PL-00023123 | 5103 | Y | 105 | SK PS 00184925 | 2024-01-03 | 106 | 14-34-034-26W3 | 15-34-034-26W3 | Pipeline Segment Connection Below Ground | Well | Flowline | Plover Lake South Fuel Gas | STRATHCONA RESOURCES LTD. | Operating | Fuel Gas |  | Polyethylene | 0.256 | 0.26 | 60.3 |  | 1 | [5 empty] | 689 |  |  | Uncoated | Uncoated |  | SHAPEFILE | N
PL-00023237 | 7-35-4-4 Batt to 13-35-4-4 Swd | Y | 1 | SK PS 00185425 | 2024-01-03 | Water | 09-35-004-04W2 | 13-35-004-04W2 | Pipeline Segment Connection Above Ground | Pipeline Segment Connection Above Ground | Flowline |  | MIDALE PETROLEUMS LTD. | Operating | Salt water |  |  | 1.319 | 1.319 | [8 empty] | 5500 | [5 empty] | SYSGEN | N
PL-00023123 | 5103 | Y | 80 | SK PS 00184900 | 2024-01-03 | 80 | 03-03-035-26W3 | 03-03-035-26W3 | Well | Pipeline Segment Connection Below Ground | Flowline | Plover Lake South Fuel Gas | STRATHCONA RESOURCES LTD. | Operating | Fuel Gas |  | Polyethylene | 0.158 | 0.16 | 60.3 |  | 1 | [5 empty] | 689 |  |  | Uncoated | Uncoated |  | SHAPEFILE | N
PL-00023125 | 5107 | Y | 1 | SK PS 00185253 | 2024-01-03 | 1 | 11-05-035-26W3 | 01-05-035-26W3 | Oil Satellite | Well | Flowline | Plover Lake South Salt Water | STRATHCONA RESOURCES LTD. | Operating | Salt water |  | Steel | 1.226 | 1.23 | 168.3 | 5.6 | 1 |  |  |  | 0 |  | 14617 |  |  | High Density Polyethylene (HDPE) | Extruded Poly |  | SHAPEFILE | N
PL-00023297 | 721 | Y | 1 | SK PS 00185602 | 2024-01-03 |  | 07-21-008-18W3 | 07-21-008-18W3 | Oil Satellite | Single Well Battery | Flowline |  | CANASEA OIL AND GAS LTD. | Operating | Crude Oil |  | Steel | 0.043 | 0.043 | [8 empty] | 5000 |  |  |  |  | 0 | SYSGEN | N
PL-00023123 | 5103 | Y | 68 | SK PS 00184888 | 2024-01-03 | 68 | 15-06-035-26W3 | 07-06-035-26W3 | Well | Pipeline Segment Connection Below Ground | Flowline | Plover Lake South Fuel Gas | STRATHCONA RESOURCES LTD. | Operating | Fuel Gas |  | Polyethylene | 0.642 | 0.64 | 60.3 |  | 1 | [5 empty] | 689 |  |  | Uncoated | Uncoated |  | SHAPEFILE | N
PL-00023124 | 5106 | Y | 75 | SK PS 00185149 | 2024-01-03 | 80 | 05-32-034-26W3 | 10-32-034-26W3 | Pipeline Segment Connection Below Ground | Oil Satellite | Flowline | Plover Lake South Oil Well Effluent | STRATHCONA RESOURCES LTD. | Operating | Oil Well Effluent |  | Steel | 0.78 | 0.78 | 114.3 |  | 1 | [5 empty] | 4960 |  |  | High Density Polyethylene (HDPE) | Extruded Poly | 0 | SHAPEFILE | N
PL-00023123 | 5103 | Y | 83 | SK PS 00184903 | 2024-01-03 | 83 | 15-33-034-26W3 | 10-33-034-26W3 | Well | Oil Satellite | Flowline | Plover Lake South Fuel Gas | STRATHCONA RESOURCES LTD. | Operating | Fuel Gas |  | Polyethylene | 0.348 | 0.35 | 60.3 |  | 1 | [5 empty] | 689 |  |  | Uncoated | Uncoated |  | SHAPEFILE | N
PL-00023122 | 5102 | Y | 14 | SK PS 00184816 | 2024-01-03 | 14 | 12-05-035-26W3 | 11-05-035-26W3 | Blind End | Blind End | Flowline | Plover Lake South Fresh Water | STRATHCONA RESOURCES LTD. | Abandoned | Fresh Water |  |  | 0.344 | 0.34 |  |  | 1 | [10 empty] | 0 | SHAPEFILE | N
PL-00023125 | 5107 | Y | 2 | SK PS 00185254 | 2024-01-03 | 2 | 11-05-035-26W3 | 04-05-035-26W3 | Oil Satellite | Well | Flowline | Plover Lake South Salt Water | STRATHCONA RESOURCES LTD. | Operating | Salt water |  | Steel | 0.789 | 0.79 | 168.3 | 5.6 | 1 | Z245.1 | 359 | II | 0 |  | 14617 |  |  | High Density Polyethylene (HDPE) | Extruded Poly |  | SHAPEFILE | N
PL-00023282 | L-AB-7 | Y | 36 | SK PS 00185516 | 2024-01-03 | P0354 | 07-17-006-11W2 | 01-17-006-11W2 | Blind End | Blind End | Flowline |  | CARDINAL ENERGY LTD. | Abandoned |  |  |  | 0.567 | 0.567 | [6 empty] | 0 | [7 empty] | SHAPEFILE | N
PL-00023230 | 10-26-4-4 E Hz to 9-26-4-4 Hz | Y | 1 | SK PS 00185416 | 2024-01-03 | G/T | 10-26-004-04W2 | 09-26-004-04W2 | Pipeline Segment Connection Above Ground | Pipeline Segment Connection Above Ground | Flowline |  | MIDALE PETROLEUMS LTD. | Operating | Oil Well Effluent |  |  | 0.337 | 0.337 | [8 empty] | 4000 | [5 empty] | SYSGEN | N
PL-00023123 | 5103 | Y | 253 | SK PS 00185073 | 2024-01-03 | 255 | 03-36-034-27W3 | 15-25-034-27W3 | Well | Pipeline Segment Connection Below Ground | Flowline | Plover Lake South Fuel Gas | STRATHCONA RESOURCES LTD. | Operating | Fuel Gas |  | Polyethylene | 0.52 | 0.52 | 60.3 |  | 1 | [5 empty] | 689 |  |  | Uncoated | Uncoated |  | SHAPEFILE | N
PL-00023124 | 5106 | Y | 137 | SK PS 00185211 | 2024-01-03 | 142 | 13-05-035-26W3 | 02-08-035-26W3 | Well | Oil Satellite | Flowline | Plover Lake South Oil Well Effluent | STRATHCONA RESOURCES LTD. | Operating | Oil Well Effluent |  | Fibreglass | 0.907 | 0.91 | 114.3 |  | 1 | [5 empty] | 4960 |  |  | Uncoated | Uncoated | 0 | SHAPEFILE | N
PL-00023124 | 5106 | Y | 175 | SK PS 00185249 | 2024-01-03 | 180 | 02-06-035-26W3 | 01-06-035-26W3 | Well | Pipeline Segment Connection Below Ground | Flowline | Plover Lake South Oil Well Effluent | STRATHCONA RESOURCES LTD. | Operating | Oil Well Effluent |  | Fibreglass | 0.329 | 0.33 | 114.3 |  | 1 | [5 empty] | 4960 |  |  | Uncoated | Uncoated | 0 | SHAPEFILE | N
PL-00023155 | 13-7-3-32 Hz to 16-12-3-33 Hz | Y | 2 | SK PS 00185298 | 2024-01-03 | Test | 13-07-003-32W1 | 16-12-003-33W1 | Pipeline Segment Connection Above Ground | Pipeline Segment Connection Above Ground | Flowline |  | MIDALE PETROLEUMS LTD. | Operating | Oil Well Effluent |  |  | 0.329 | 0.329 | [8 empty] | 5175 | [5 empty] | SYSGEN | N
PL-00023123 | 5103 | Y | 110 | SK PS 00184930 | 2024-01-03 | 111 | 02-09-035-26W3 | 03-09-035-26W3 | Well | Pipeline Segment Connection Below Ground | Flowline | Plover Lake South Fuel Gas | STRATHCONA RESOURCES LTD. | Operating | Fuel Gas |  | Polyethylene | 0.375 | 0.37 | 48.1 |  | 1 | [5 empty] | 689 |  |  | Uncoated | Uncoated |  | SHAPEFILE | N
PL-00023282 | L-AB-7 | Y | 49 | SK PS 00185529 | 2024-01-03 | P0659 | 11-33-005-11W2 | 15-33-005-11W2 | Blind End | Blind End | Flowline |  | CARDINAL ENERGY LTD. | Abandoned |  |  |  | 0.516 | 0.516 | [6 empty] | 0 | [7 empty] | SHAPEFILE | N
PL-00023123 | 5103 | Y | 3 | SK PS 00184823 | 2024-01-03 | 3 | 12-31-034-26W3 | 09-36-034-27W3 | Pipeline Segment Connection Below Ground | Blind End | Flowline | Plover Lake South Fuel Gas | STRATHCONA RESOURCES LTD. | Operating | Fuel Gas |  | Polyethylene | 0.306 | 0.31 | 60.3 |  | 1 | [5 empty] | 689 |  |  | Uncoated | Uncoated |  | SHAPEFILE | N
PL-00023251 | 14-13-5-9 to 4-24-5-9 Batt | Y | 1 | SK PS 00185440 | 2024-01-03 | Group | 14-13-005-09W2 | 04-24-005-09W2 | Pipeline Segment Connection Above Ground | Pipeline Segment Connection Above Ground | Flowline |  | MIDALE PETROLEUMS LTD. | Operating | Oil Well Effluent |  |  | 0.067 | 0.067 | [8 empty] | 4000 | [5 empty] | SYSGEN | N
PL-00023124 | 5106 | Y | 45 | SK PS 00185119 | 2024-01-03 | 49 | 06-06-035-26W3 | 08-06-035-26W3 | Well | Oil Satellite | Flowline | Plover Lake South Oil Well Effluent | STRATHCONA RESOURCES LTD. | Operating | Oil Well Effluent |  | Fibreglass | 1.131 | 1.13 | 114.3 |  | 1 | [5 empty] | 4960 |  |  | Uncoated | Uncoated | 0 | SHAPEFILE | N
PL-00023123 | 5103 | Y | 129 | SK PS 00184949 | 2024-01-03 | 130 | 14-05-035-26W3 | 15-05-035-26W3 | Pipeline Segment Connection Below Ground | Pipeline Segment Connection Below Ground | Flowline | Plover Lake South Fuel Gas | STRATHCONA RESOURCES LTD. | Operating | Fuel Gas |  | Polyethylene | 0.136 | 0.14 | 48.1 |  | 1 | [5 empty] | 689 |  |  | Uncoated | Uncoated |  | SHAPEFILE | N
PL-00023123 | 5103 | Y | 141 | SK PS 00184961 | 2024-01-03 | 142 | 16-04-035-26W3 | 13-03-035-26W3 | Pipeline Segment Connection Below Ground | Pipeline Segment Connection Below Ground | Flowline | Plover Lake South Fuel Gas | STRATHCONA RESOURCES LTD. | Operating | Fuel Gas |  | Polyethylene | 0.294 | 0.29 | 88.9 |  | 1 | [5 empty] | 689 |  |  | Uncoated | Uncoated |  | SHAPEFILE | N
PL-00023123 | 5103 | Y | 212 | SK PS 00185032 | 2024-01-03 | 213 | 11-05-035-26W3 | 10-05-035-26W3 | Pipeline Segment Connection Below Ground | Pipeline Segment Connection Below Ground | Flowline | Plover Lake South Fuel Gas | STRATHCONA RESOURCES LTD. | Operating | Fuel Gas |  | Polyethylene | 0.114 | 0.11 | 48.1 |  | 1 | [5 empty] | 689 |  |  | Uncoated | Uncoated |  | SHAPEFILE | N
PL-00023123 | 5103 | Y | 158 | SK PS 00184978 | 2024-01-03 | 159 | 07-02-035-26W3 | 05-01-035-26W3 | Compressor Station | Oil Satellite | Flowline | Plover Lake South Fuel Gas | STRATHCONA RESOURCES LTD. | Operating | Fuel Gas |  | Polyethylene | 0.791 | 0.79 | 60.3 |  | 1 | [5 empty] | 689 |  |  | Uncoated | Uncoated |  | SHAPEFILE | N
PL-00023246 | 1-2-5-4 Vt to 16-35-4-4 Hz | Y | 1 | SK PS 00185435 | 2024-01-03 | G/T | 01-02-005-04W2 | 16-35-004-04W2 | Pipeline Segment Connection Above Ground | Pipeline Segment Connection Above Ground | Flowline |  | MIDALE PETROLEUMS LTD. | Operating | Oil Well Effluent |  |  | 0.515 | 0.515 | [8 empty] | 5500 | [5 empty] | SYSGEN | N
PL-00023251 | 14-13-5-9 to 4-24-5-9 Batt | Y | 3 | SK PS 00185442 | 2024-01-03 | Spare | 14-13-005-09W2 | 04-24-005-09W2 | Pipeline Segment Connection Above Ground | Pipeline Segment Connection Above Ground | Flowline |  | MIDALE PETROLEUMS LTD. | Operating | Oil Well Effluent |  |  | 0.067 | 0.067 | [8 empty] | 4000 | [5 empty] | SYSGEN | N
PL-00023123 | 5103 | Y | 89 | SK PS 00184909 | 2024-01-03 | 89 | 13-30-034-26W3 | 10-32-034-26W3 | Well | Pipeline Segment Connection Below Ground | Flowline | Plover Lake South Fuel Gas | STRATHCONA RESOURCES LTD. | Operating | Fuel Gas |  | Steel | 2.807 | 2.81 | 168.3 |  | 1 | [5 empty] | 689 |  |  | Uncoated | Extruded Poly |  | SHAPEFILE | N
PL-00023284 | L-AB-8 | Y | 33 | SK PS 00185563 | 2024-01-03 | P0010 | 01-21-006-11W2 | 07-21-006-11W2 | Blind End | Blind End | Flowline |  | CARDINAL ENERGY LTD. | Abandoned |  |  |  | 0.571 | 0.571 | [14 empty] | SYSGEN | N
PL-00023124 | 5106 | Y | 120 | SK PS 00185194 | 2024-01-03 | 125 | 11-09-035-26W3 | 06-09-035-26W3 | Well | Oil Satellite | Flowline | Plover Lake South Oil Well Effluent | STRATHCONA RESOURCES LTD. | Operating | Oil Well Effluent |  | Fibreglass | 0.407 | 0.41 | 114.3 |  | 1 | [5 empty] | 4960 |  |  | Uncoated | Uncoated | 0 | SHAPEFILE | N
PL-00023261 | 12-3-4-34 Vt to 10-3-4-34 Batt | Y | 1 | SK PS 00185458 | 2024-01-03 | G/T | 12-03-004-34W1 | 10-03-004-34W1 | Pipeline Segment Connection Above Ground | Pipeline Segment Connection Above Ground | Flowline |  | MIDALE PETROLEUMS LTD. | Abandoned | Oil Well Effluent |  |  | 0.802 | 0.802 | [8 empty] | 5500 | [5 empty] | SYSGEN | N
PL-00023124 | 5106 | Y | 53 | SK PS 00185127 | 2024-01-03 | 57 | 09-35-034-27W3 | 01-01-035-27W3 | Blind End | Blind End | Flowline | Plover Lake South Oil Well Effluent | STRATHCONA RESOURCES LTD. | Discontinued | Oil Well Effluent |  | Fibreglass | 1.383 | 1.38 | 114.3 |  | 1 |  |  |  | 0 |  | 4960 |  |  | Uncoated | Uncoated | 0 | SHAPEFILE | N
PL-00023282 | L-AB-7 | Y | 2 | SK PS 00185482 | 2024-01-03 | P0019 | 11-36-005-12W2 | 03-01-006-12W2 | Blind End | Blind End | Flowline |  | CARDINAL ENERGY LTD. | Abandoned |  |  |  | 0.827 | 0.827 | [6 empty] | 0 | [7 empty] | SHAPEFILE | N
PL-00023123 | 5103 | Y | 75 | SK PS 00184895 | 2024-01-03 | 75 | 09-32-034-26W3 | 10-32-034-26W3 | Pipeline Segment Connection Below Ground | Oil Satellite | Flowline | Plover Lake South Fuel Gas | STRATHCONA RESOURCES LTD. | Operating | Fuel Gas |  | Polyethylene | 0.486 | 0.49 | 88.9 |  | 1 | [5 empty] | 689 |  |  | Uncoated | Uncoated |  | SHAPEFILE | N
PL-00023218 | 12-22-4-4 Hz to 9-27-4-4 Hdr | Y | 2 | SK PS 00185399 | 2024-01-03 | Test | 12-22-004-04W2 | 09-27-004-04W2 | Pipeline Segment Connection Above Ground | Pipeline Segment Connection Above Ground | Flowline |  | MIDALE PETROLEUMS LTD. | Operating | Oil Well Effluent |  |  | 2.255 | 2.255 | [8 empty] | 5500 | [5 empty] | SYSGEN | N
PL-00023124 | 5106 | Y | 77 | SK PS 00185151 | 2024-01-03 | 82 | 04-32-034-26W3 | 10-32-034-26W3 | Well | Oil Satellite | Flowline | Plover Lake South Oil Well Effluent | STRATHCONA RESOURCES LTD. | Operating | Oil Well Effluent |  | Steel | 1.048 | 1.05 | 114.3 |  | 1 | [5 empty] | 4960 |  |  | High Density Polyethylene (HDPE) | Extruded Poly | 0 | SHAPEFILE | N
PL-00023144 | 5-27-3-33 N Hz to 5-27-3-33 Vt Hdr | Y | 1 | SK PS 00185283 | 2024-01-03 | G/T | 05-27-003-33W1 | 05-27-003-33W1 | Pipeline Segment Connection Above Ground | Pipeline Segment Connection Above Ground | Flowline |  | MIDALE PETROLEUMS LTD. | Operating | Oil Well Effluent |  |  | 0.242 | 0.242 | [8 empty] | 3500 | [5 empty] | SYSGEN | N
PL-00023123 | 5103 | Y | 21 | SK PS 00184841 | 2024-01-03 | 21 | 10-33-034-26W3 | 10-33-034-26W3 | Well | Oil Satellite | Flowline | Plover Lake South Fuel Gas | STRATHCONA RESOURCES LTD. | Operating | Fuel Gas |  | Polyethylene | 0.051 | 0.05 | 60.3 |  | 1 | [5 empty] | 689 |  |  | Uncoated | Uncoated |  | SHAPEFILE | N
PL-00023123 | 5103 | Y | 204 | SK PS 00185024 | 2024-01-03 | 205 | 06-09-035-26W3 | 06-09-035-26W3 | Well | Oil Satellite | Flowline | Plover Lake South Fuel Gas | STRATHCONA RESOURCES LTD. | Operating | Fuel Gas |  | Polyethylene | 0.046 | 0.05 | 48.1 |  | 1 | [5 empty] | 689 |  |  | Uncoated | Uncoated |  | SHAPEFILE | N
PL-00023290 | 6-30-6-31 Swd to 10-30-6-31 Hdr | Y | 1 | SK PS 00185586 | 2024-01-03 | Group | 06-30-006-31W1 | 10-30-006-31W1 | Pipeline Segment Connection Above Ground | Pipeline Segment Connection Above Ground | Flowline |  | MIDALE PETROLEUMS LTD. | Operating | Oil Well Effluent |  |  | 0.344 | 0.344 | [8 empty] | 5175 | [5 empty] | SYSGEN | N
PL-00023282 | L-AB-7 | Y | 17 | SK PS 00185497 | 2024-01-03 | P0220 | 09-07-006-11W2 | 01-07-006-11W2 | Blind End | Blind End | Flowline |  | CARDINAL ENERGY LTD. | Abandoned |  |  |  | 0.811 | 0.811 | [6 empty] | 0 | [7 empty] | SHAPEFILE | N
PL-00023124 | 5106 | Y | 114 | SK PS 00185188 | 2024-01-03 | 119 | 03-05-035-26W3 | 06-05-035-26W3 | Well | Oil Satellite | Flowline | Plover Lake South Oil Well Effluent | STRATHCONA RESOURCES LTD. | Operating | Oil Well Effluent |  | Fibreglass | 0.449 | 0.45 | 114.3 |  | 1 | [5 empty] | 4960 |  |  | Uncoated | Uncoated | 0 | SHAPEFILE | N
PL-00023193 | 15-1-5-4 S Hz to 7-1-5-4 Hz | Y | 2 | SK PS 00185359 | 2024-01-03 | Test | 15-01-005-04W2 | 07-01-005-04W2 | Pipeline Segment Connection Above Ground | Pipeline Segment Connection Above Ground | Flowline |  | MIDALE PETROLEUMS LTD. | Operating | Oil Well Effluent |  |  | 0.546 | 0.546 | [8 empty] | 5500 | [5 empty] | SYSGEN | N
PL-00023123 | 5103 | Y | 51 | SK PS 00184871 | 2024-01-03 | 51 | 16-35-034-27W3 | 15-35-034-27W3 | Well | Pipeline Segment Connection Below Ground | Flowline | Plover Lake South Fuel Gas | STRATHCONA RESOURCES LTD. | Operating | Fuel Gas |  | Polyethylene | 0.418 | 0.42 | 60.3 |  | 2 | [5 empty] | 689 |  |  | Uncoated | Uncoated |  | SHAPEFILE | N
PL-00023282 | L-AB-7 | Y | 16 | SK PS 00185496 | 2024-01-03 | P0219 | 01-07-006-11W2 | 01-07-006-11W2 | Blind End | Blind End | Flowline |  | CARDINAL ENERGY LTD. | Abandoned |  |  |  | 0.096 | 0.096 | [14 empty] | SYSGEN | N
PL-00023123 | 5103 | Y | 190 | SK PS 00185010 | 2024-01-03 | 191 | 09-06-035-25W3 | 13-06-035-25W3 | Well | Pipeline Segment Connection Above Ground | Flowline | Plover Lake South Fuel Gas | STRATHCONA RESOURCES LTD. | Operating | Fuel Gas |  | Polyethylene | 1.242 | 1.24 | 88.9 |  | 1 | [5 empty] | 689 |  |  | Uncoated | Uncoated |  | SHAPEFILE | N
PL-00023123 | 5103 | Y | 1 | SK PS 00184821 | 2024-01-03 | 1 | 01-36-034-27W3 | 13-30-034-26W3 | Pipeline Segment Connection Below Ground | Pipeline Segment Connection Above Ground | Flowline | Plover Lake South Fuel Gas | STRATHCONA RESOURCES LTD. | Operating | Fuel Gas |  | Polyethylene | 0.469 | 0.47 | 60.3 |  | 1 | [5 empty] | 689 |  |  | Uncoated | Uncoated |  | SHAPEFILE | N
PL-00023124 | 5106 | Y | 118 | SK PS 00185192 | 2024-01-03 | 123 | 06-09-035-26W3 | 06-09-035-26W3 | Well | Oil Satellite | Flowline | Plover Lake South Oil Well Effluent | STRATHCONA RESOURCES LTD. | Operating | Oil Well Effluent |  | Fibreglass | 0.047 | 0.05 | 114.3 |  | 1 | [5 empty] | 4960 |  |  | Uncoated | Uncoated | 0 | SHAPEFILE | N
PL-00023123 | 5103 | Y | 237 | SK PS 00185057 | 2024-01-03 | 238 | 03-09-035-26W3 | 03-10-035-26W3 | Pipeline Segment Connection Below Ground | Blind End | Flowline | Plover Lake South Fuel Gas | STRATHCONA RESOURCES LTD. | Operating | Fuel Gas |  | Steel | 1.605 | 1.6 | 88.9 |  | 1 | [5 empty] | 689 |  |  | Uncoated | Extruded Poly |  | SHAPEFILE | N
PL-00023123 | 5103 | Y | 71 | SK PS 00184891 | 2024-01-03 | 71 | 16-32-034-26W3 | 04-03-035-26W3 | Pipeline Segment Connection Below Ground | Pipeline Segment Connection Below Ground | Flowline | Plover Lake South Fuel Gas | STRATHCONA RESOURCES LTD. | Operating | Fuel Gas |  | Polyethylene | 0.319 | 0.32 | 88.9 |  | 1 | [5 empty] | 689 |  |  | Uncoated | Uncoated |  | SHAPEFILE | N
PL-00023186 | 14-34-4-4 E to 16-34-4-4 | Y | 1 | SK PS 00185346 | 2024-01-03 | Group | 14-34-004-04W2 | 16-34-004-04W2 | Pipeline Segment Connection Above Ground | Pipeline Segment Connection Above Ground | Flowline |  | MIDALE PETROLEUMS LTD. | Operating | Oil Well Effluent |  |  | 0.993 | 0.993 | [8 empty] | 5500 | [5 empty] | SYSGEN | N
PL-00023123 | 5103 | Y | 167 | SK PS 00184987 | 2024-01-03 | 168 | 13-01-035-26W3 | 12-01-035-26W3 | Pipeline Segment Connection Above Ground | Well | Flowline | Plover Lake South Fuel Gas | STRATHCONA RESOURCES LTD. | Operating | Fuel Gas |  | Polyethylene | 0.407 | 0.41 | 60.3 |  | 1 | [5 empty] | 689 |  |  | Uncoated | Uncoated |  | SHAPEFILE | N
PL-00023282 | L-AB-7 | Y | 8 | SK PS 00185488 | 2024-01-03 | P0707 | 12-01-006-12W2 | 03-01-006-12W2 | Blind End | Blind End | Flowline |  | CARDINAL ENERGY LTD. | Abandoned |  |  |  | 0.8 | 0.8 | [6 empty] | 0 | [7 empty] | SHAPEFILE | N
PL-00023275 | 10-3-4-34 Batt to 15-3-4-34 Swd | Y | 1 | SK PS 00185474 | 2024-01-03 | Water | 10-03-004-34W1 | 15-03-004-34W1 | Pipeline Segment Connection Above Ground | Pipeline Segment Connection Above Ground | Flowline |  | MIDALE PETROLEUMS LTD. | Operating | Salt water |  |  | 0.298 | 0.298 | [8 empty] | 865 | [5 empty] | SYSGEN | N
PL-00023140 | 3-36-3-33 Hz to 4-34-3-33 Vt | Y | 1 | SK PS 00185278 | 2024-01-03 | G/T | 03-36-003-33W1 | 04-34-003-33W1 | Pipeline Segment Connection Above Ground | Pipeline Segment Connection Above Ground | Flowline |  | MIDALE PETROLEUMS LTD. | Operating | Oil Well Effluent |  |  | 3.753 | 3.753 | [8 empty] | 3500 | [5 empty] | SYSGEN | N
PL-00023124 | 5106 | Y | 117 | SK PS 00185191 | 2024-01-03 | 122 | 12-09-035-26W3 | 06-09-035-26W3 | Well | Oil Satellite | Flowline | Plover Lake South Oil Well Effluent | STRATHCONA RESOURCES LTD. | Operating | Oil Well Effluent |  | Fibreglass | 0.503 | 0.5 | 114.3 |  | 1 | [5 empty] | 4960 |  |  | Uncoated | Uncoated | 0 | SHAPEFILE | N
PL-00023123 | 5103 | Y | 45 | SK PS 00184865 | 2024-01-03 | 45 | 11-36-034-27W3 | 11-36-034-27W3 | Well | Pipeline Segment Connection Below Ground | Flowline | Plover Lake South Fuel Gas | STRATHCONA RESOURCES LTD. | Operating | Fuel Gas |  | Polyethylene | 0.123 | 0.12 | 60.3 |  | 1 | [5 empty] | 689 |  |  | Uncoated | Uncoated |  | SHAPEFILE | N
PL-00023123 | 5103 | Y | 65 | SK PS 00184885 | 2024-01-03 | 65 | 02-07-035-26W3 | 14-06-035-26W3 | Well | Well | Flowline | Plover Lake South Fuel Gas | STRATHCONA RESOURCES LTD. | Operating | Fuel Gas |  | Polyethylene | 0.388 | 0.39 | 60.3 |  | 1 | [5 empty] | 689 |  |  | Uncoated | Uncoated |  | SHAPEFILE | N
PL-00023123 | 5103 | Y | 191 | SK PS 00185011 | 2024-01-03 | 192 | 05-06-035-25W3 | 13-06-035-25W3 | Well | Pipeline Segment Connection Above Ground | Flowline | Plover Lake South Fuel Gas | STRATHCONA RESOURCES LTD. | Operating | Fuel Gas |  | Polyethylene | 0.786 | 0.79 | 60.3 |  | 1 | [5 empty] | 689 |  |  | Uncoated | Uncoated |  | SHAPEFILE | N
PL-00023284 | L-AB-8 | Y | 40 | SK PS 00185570 | 2024-01-03 | P0699 | 11-28-006-11W2 | 10-21-006-11W2 | Blind End | Blind End | Flowline |  | CARDINAL ENERGY LTD. | Abandoned |  |  |  | 1.643 | 1.643 | [6 empty] | 0 | [7 empty] | SHAPEFILE | N
PL-00023123 | 5103 | Y | 76 | SK PS 00184896 | 2024-01-03 | 76 | 02-32-034-26W3 | 10-32-034-26W3 | Well | Oil Satellite | Flowline | Plover Lake South Fuel Gas | STRATHCONA RESOURCES LTD. | Operating | Fuel Gas |  | Polyethylene | 0.829 | 0.83 | 60.3 |  | 1 | [5 empty] | 689 |  |  | Uncoated | Uncoated |  | SHAPEFILE | N
PL-00023256 | 1-12-4-1 Hz to 16-4-4-34 Hz | Y | 2 | SK PS 00185450 | 2024-01-03 | Test | 01-12-004-01W2 | 16-04-004-34W1 | Pipeline Segment Connection Above Ground | Pipeline Segment Connection Above Ground | Flowline |  | MIDALE PETROLEUMS LTD. | Operating | Oil Well Effluent |  |  | 0.318 | 0.318 | [8 empty] | 5500 | [5 empty] | SYSGEN | N
PL-00023198 | 16-35-4-4 Hz to 10-35-4-4 Hz | Y | 1 | SK PS 00185367 | 2024-01-03 | G/T | 16-35-004-04W2 | 10-35-004-04W2 | Pipeline Segment Connection Above Ground | Pipeline Segment Connection Above Ground | Flowline |  | MIDALE PETROLEUMS LTD. | Operating | Oil Well Effluent |  |  | 0.488 | 0.488 | [8 empty] | 5500 | [5 empty] | SYSGEN | N
PL-00023123 | 5103 | Y | 188 | SK PS 00185008 | 2024-01-03 | 189 | 06-02-035-26W3 | 06-02-035-26W3 | Well | Pipeline Segment Connection Below Ground | Flowline | Plover Lake South Fuel Gas | STRATHCONA RESOURCES LTD. | Operating | Fuel Gas |  | Steel | 0.246 | 0.25 | 114.3 |  | 1 | [5 empty] | 689 |  |  | Uncoated | Extruded Poly |  | SHAPEFILE | N
PL-00023124 | 5106 | Y | 13 | SK PS 00185087 | 2024-01-03 | 13 | 01-03-035-26W3 | 08-03-035-26W3 | Well | Oil Satellite | Flowline | Plover Lake South Oil Well Effluent | STRATHCONA RESOURCES LTD. | Operating | Oil Well Effluent |  | Steel | 0.409 | 0.41 | 88.9 |  | 1 | [5 empty] | 4960 |  |  | Uncoated | Extruded Poly | 0 | SHAPEFILE | N
PL-00023123 | 5103 | Y | 164 | SK PS 00184984 | 2024-01-03 | 165 | 14-35-034-26W3 | 03-01-035-26W3 | Blind End | Pipeline Segment Connection Below Ground | Flowline | Plover Lake South Fuel Gas | STRATHCONA RESOURCES LTD. | Abandoned | Fuel Gas |  | Polyethylene | 0.481 | 0.48 | 60.3 |  | 1 | [5 empty] | 689 |  |  | Uncoated | Uncoated |  | SHAPEFILE | N
PL-00023176 | 617017 | Y | 1 | SK PS 00185333 | 2024-01-03 | 617017-028 | 10-25-050-26W3 | 15-25-050-26W3 | Pipeline Segment Connection Above Ground | Well | Flowline | TANGLEFLAGS SOUTH | CENOVUS ENERGY INC. | Operating | Fuel Gas |  | Polyethylene | 0.173 | 0.173 | 60.3 | [7 empty] | 1103 | [5 empty] | SHAPEFILE | N
PL-00023124 | 5106 | Y | 8 | SK PS 00185082 | 2024-01-03 | 8 | 08-33-034-26W3 | 10-33-034-26W3 | Well | Oil Satellite | Flowline | Plover Lake South Oil Well Effluent | STRATHCONA RESOURCES LTD. | Operating | Oil Well Effluent |  | Steel | 0.765 | 0.77 | 88.9 |  | 1 | [5 empty] | 4960 |  |  | Uncoated | Extruded Poly | 0 | SHAPEFILE | N
PL-00023124 | 5106 | Y | 112 | SK PS 00185186 | 2024-01-03 | 117 | 02-05-035-26W3 | 07-05-035-26W3 | Well | Well | Flowline | Plover Lake South Oil Well Effluent | STRATHCONA RESOURCES LTD. | Operating | Oil Well Effluent |  | Fibreglass | 0.401 | 0.4 | 114.3 |  | 1 | [5 empty] | 4960 |  |  | Uncoated | Uncoated | 0 | SHAPEFILE | N
PL-00023226 | 9-26-4-4 Hz to 2-35-4-4 Hdr | Y | 2 | SK PS 00185411 | 2024-01-03 | Test | 09-26-004-04W2 | 02-35-004-04W2 | Pipeline Segment Connection Above Ground | Pipeline Segment Connection Above Ground | Flowline |  | MIDALE PETROLEUMS LTD. | Operating | Oil Well Effluent |  |  | 0.891 | 0.891 | [8 empty] | 5175 | [5 empty] | SYSGEN | N
PL-00023124 | 5106 | Y | 57 | SK PS 00185131 | 2024-01-03 | 61 | 04-06-035-26W3 | 01-01-035-27W3 | Blind End | Blind End | Flowline | Plover Lake South Oil Well Effluent | STRATHCONA RESOURCES LTD. | Discontinued | Oil Well Effluent |  | Fibreglass | 0.649 | 0.65 | 114.3 |  | 1 |  |  |  | 0 |  | 4960 |  |  | Uncoated | Uncoated | 0 | SHAPEFILE | N
PL-00023124 | 5106 | Y | 146 | SK PS 00185220 | 2024-01-03 | 151 | 13-34-034-26W3 | 14-34-034-26W3 | Blind End | Blind End | Flowline | Plover Lake South Oil Well Effluent | STRATHCONA RESOURCES LTD. | Discontinued | Oil Well Effluent |  | Steel | 0.605 | 0.6 | 88.9 |  | 1 | [5 empty] | 4960 |  |  | Uncoated | Extruded Poly | 0 | SHAPEFILE | N
PL-00023123 | 5103 | Y | 52 | SK PS 00184872 | 2024-01-03 | 52 | 09-35-034-27W3 | 10-35-034-27W3 | Well | Well | Flowline | Plover Lake South Fuel Gas | STRATHCONA RESOURCES LTD. | Operating | Fuel Gas |  | Polyethylene | 0.494 | 0.49 | 60.3 |  | 1 | [5 empty] | 689 |  |  | Uncoated | Uncoated |  | SHAPEFILE | N
PL-00023122 | 5102 | Y | 4 | SK PS 00184806 | 2024-01-03 | 4 | 10-05-035-26W3 | 10-05-035-26W3 | Blind End | Blind End | Flowline | Plover Lake South Fresh Water | STRATHCONA RESOURCES LTD. | Abandoned | Fresh Water |  |  | 0.114 | 0.11 |  |  | 1 | [10 empty] | 0 | SHAPEFILE | N
PL-00023122 | 5102 | Y | 9 | SK PS 00184811 | 2024-01-03 | 9 | 10-05-035-26W3 | 12-05-035-26W3 | Blind End | Blind End | Flowline | Plover Lake South Fresh Water | STRATHCONA RESOURCES LTD. | Abandoned | Fresh Water |  |  | 0.495 | 0.5 |  |  | 1 | [10 empty] | 0 | SHAPEFILE | N
PL-00023124 | 5106 | Y | 9 | SK PS 00185083 | 2024-01-03 | 9 | 09-33-034-26W3 | 10-33-034-26W3 | Well | Oil Satellite | Flowline | Plover Lake South Oil Well Effluent | STRATHCONA RESOURCES LTD. | Operating | Oil Well Effluent |  | Steel | 0.518 | 0.52 | 88.9 |  | 1 | [5 empty] | 4960 |  |  | Uncoated | Extruded Poly | 0 | SHAPEFILE | N
PL-00023123 | 5103 | Y | 210 | SK PS 00185030 | 2024-01-03 | 211 | 12-05-035-26W3 | 11-05-035-26W3 | Pipeline Segment Connection Below Ground | Pipeline Segment Connection Below Ground | Flowline | Plover Lake South Fuel Gas | STRATHCONA RESOURCES LTD. | Operating | Fuel Gas |  | Polyethylene | 0.159 | 0.16 | 48.1 |  | 1 | [5 empty] | 689 |  |  | Uncoated | Uncoated |  | SHAPEFILE | N
PL-00023284 | L-AB-8 | Y | 42 | SK PS 00185572 | 2024-01-03 | P0463 | 01-28-006-11W2 | 03-28-006-11W2 | Blind End | Blind End | Flowline |  | CARDINAL ENERGY LTD. | Abandoned |  |  |  | 0.709 | 0.709 | [6 empty] | 0 | [7 empty] | SHAPEFILE | N
PL-00023124 | 5106 | Y | 107 | SK PS 00185181 | 2024-01-03 | 112 | 14-35-034-26W3 | 05-01-035-26W3 | Blind End | Blind End | Flowline | Plover Lake South Oil Well Effluent | STRATHCONA RESOURCES LTD. | Discontinued | Oil Well Effluent |  | Steel | 1.07 | 1.07 | 114.3 |  | 1 | [5 empty] | 4960 |  |  | High Density Polyethylene (HDPE) | Extruded Poly | 0 | SHAPEFILE | N
PL-00023123 | 5103 | Y | 19 | SK PS 00184839 | 2024-01-03 | 19 | 08-33-034-26W3 | 09-33-034-26W3 | Blind End | Pipeline Segment Connection Below Ground | Flowline | Plover Lake South Fuel Gas | STRATHCONA RESOURCES LTD. | Operating | Fuel Gas |  | Polyethylene | 0.391 | 0.39 | 60.3 |  | 1 | [5 empty] | 689 |  |  | Uncoated | Uncoated |  | SHAPEFILE | N
PL-00023123 | 5103 | Y | 185 | SK PS 00185005 | 2024-01-03 | 186 | 13-34-034-26W3 | 04-02-035-26W3 | Well | Well | Flowline | Plover Lake South Fuel Gas | STRATHCONA RESOURCES LTD. | Operating | Fuel Gas |  | Polyethylene | 0.306 | 0.31 | 88.9 |  | 1 | [5 empty] | 689 |  |  | Uncoated | Uncoated |  | SHAPEFILE | N
PL-00023123 | 5103 | Y | 140 | SK PS 00184960 | 2024-01-03 | 141 | 04-10-035-26W3 | 13-03-035-26W3 | Well | Pipeline Segment Connection Below Ground | Flowline | Plover Lake South Fuel Gas | STRATHCONA RESOURCES LTD. | Operating | Fuel Gas |  | Polyethylene | 0.153 | 0.15 | 60.3 |  | 1 | [5 empty] | 689 |  |  | Uncoated | Uncoated |  | SHAPEFILE | N
PL-00023124 | 5106 | Y | 162 | SK PS 00185236 | 2024-01-03 | 167 | 06-09-035-26W3 | 11-09-035-26W3 | Oil Satellite | Well | Flowline | Plover Lake South Oil Well Effluent | STRATHCONA RESOURCES LTD. | Operating | Oil Well Effluent |  | Steel | 0.486 | 0.49 | 114.3 |  | 1 | [5 empty] | 4960 |  |  | Uncoated | Extruded Poly | 0 | SHAPEFILE | N
PL-00023124 | 5106 | Y | 132 | SK PS 00185206 | 2024-01-03 | 137 | 05-05-035-26W3 | 06-05-035-26W3 | Well | Oil Satellite | Flowline | Plover Lake South Oil Well Effluent | STRATHCONA RESOURCES LTD. | Operating | Oil Well Effluent |  | Fibreglass | 0.4 | 0.4 | 114.3 |  | 1 | [5 empty] | 4960 |  |  | Uncoated | Uncoated | 0 | SHAPEFILE | N
PL-00023188 | 4-2-5-4 to 11-35-4-4 | Y | 1 | SK PS 00185350 | 2024-01-03 | Group | 04-02-005-04W2 | 11-35-004-04W2 | Pipeline Segment Connection Above Ground | Pipeline Segment Connection Above Ground | Flowline |  | MIDALE PETROLEUMS LTD. | Operating | Oil Well Effluent |  |  | 0.833 | 0.833 | [8 empty] | 5500 | [5 empty] | SYSGEN | N
PL-00023123 | 5103 | Y | 53 | SK PS 00184873 | 2024-01-03 | 53 | 10-35-034-27W3 | 15-35-034-27W3 | Pipeline Segment Connection Below Ground | Pipeline Segment Connection Below Ground | Flowline | Plover Lake South Fuel Gas | STRATHCONA RESOURCES LTD. | Operating | Fuel Gas |  | Polyethylene | 0.38 | 0.38 | 60.3 |  | 1 | [5 empty] | 689 |  |  | Uncoated | Uncoated |  | SHAPEFILE | N
PL-00023123 | 5103 | Y | 175 | SK PS 00184995 | 2024-01-03 | 176 | 03-01-035-26W3 | 05-01-035-26W3 | Well | Pipeline Segment Connection Below Ground | Flowline | Plover Lake South Fuel Gas | STRATHCONA RESOURCES LTD. | Operating | Fuel Gas |  | Polyethylene | 0.524 | 0.52 | 60.3 |  | 1 | [5 empty] | 689 |  |  | Uncoated | Uncoated |  | SHAPEFILE | N
PL-00023124 | 5106 | Y | 12 | SK PS 00185086 | 2024-01-03 | 12 | 02-03-035-26W3 | 08-03-035-26W3 | Well | Oil Satellite | Flowline | Plover Lake South Oil Well Effluent | STRATHCONA RESOURCES LTD. | Operating | Oil Well Effluent |  | Steel | 0.591 | 0.59 | 88.9 |  | 1 | [5 empty] | 4960 |  |  | Uncoated | Extruded Poly | 0 | SHAPEFILE | N
PL-00023123 | 5103 | Y | 165 | SK PS 00184985 | 2024-01-03 | 166 | 07-01-035-26W3 | 03-01-035-26W3 | Well | Pipeline Segment Connection Below Ground | Flowline | Plover Lake South Fuel Gas | STRATHCONA RESOURCES LTD. | Abandoned | Fuel Gas |  | Polyethylene | 0.497 | 0.5 | 60.3 |  | 1 | [5 empty] | 689 |  |  | Uncoated | Uncoated |  | SHAPEFILE | N
PL-00023229 | 10-26-4-4 Hz to 9-26-4-4 Hz Wtr | Y | 1 | SK PS 00185415 | 2024-01-03 | Water | 10-26-004-04W2 | 09-26-004-04W2 | Pipeline Segment Connection Above Ground | Pipeline Segment Connection Above Ground | Flowline |  | MIDALE PETROLEUMS LTD. | Operating | Salt water |  |  | 0.586 | 0.586 | [8 empty] | 865 | [5 empty] | SYSGEN | N
PL-00023284 | L-AB-8 | Y | 23 | SK PS 00185553 | 2024-01-03 | P0452 | 11-16-006-11W2 | 09-16-006-11W2 | Blind End | Blind End | Flowline |  | CARDINAL ENERGY LTD. | Abandoned |  |  |  | 0.742 | 0.742 | [6 empty] | 0 | [7 empty] | SHAPEFILE | N
PL-00023124 | 5106 | Y | 142 | SK PS 00185216 | 2024-01-03 | 147 | 11-34-034-26W3 | 14-34-034-26W3 | Blind End | Blind End | Flowline | Plover Lake South Oil Well Effluent | STRATHCONA RESOURCES LTD. | Abandoned | Oil Well Effluent |  |  | 0.599 | 0.6 |  |  | 1 | [10 empty] | 0 | SHAPEFILE | N
PL-00023124 | 5106 | Y | 93 | SK PS 00185167 | 2024-01-03 | 98 | 01-33-034-26W3 | 05-33-034-26W3 | Well | Oil Satellite | Flowline | Plover Lake South Oil Well Effluent | STRATHCONA RESOURCES LTD. | Operating | Oil Well Effluent |  | Steel | 1.509 | 1.51 | 114.3 |  | 1 | [5 empty] | 4960 |  |  | High Density Polyethylene (HDPE) | Extruded Poly | 0 | SHAPEFILE | N
PL-00023136 | 3-20-3-33 to 12-20-3-33 N Hdr | Y | 2 | SK PS 00185273 | 2024-01-03 | Test | 03-20-003-33W1 | 12-20-003-33W1 | Pipeline Segment Connection Above Ground | Pipeline Segment Connection Above Ground | Flowline |  | MIDALE PETROLEUMS LTD. | Operating | Oil Well Effluent |  |  | 1.026 | 1.026 | [8 empty] | 5500 | [5 empty] | SYSGEN | N
PL-00023123 | 5103 | Y | 7 | SK PS 00184827 | 2024-01-03 | 7 | 14-32-034-26W3 | 10-05-035-26W3 | Well | Pipeline Segment Connection Below Ground | Flowline | Plover Lake South Fuel Gas | STRATHCONA RESOURCES LTD. | Operating | Fuel Gas |  | Polyethylene | 2.042 | 2.04 | 88.9 |  | 1 | [5 empty] | 689 |  |  | Uncoated | Uncoated |  | SHAPEFILE | N
PL-00023124 | 5106 | Y | 64 | SK PS 00185138 | 2024-01-03 | 68 | 03-06-035-26W3 | 08-06-035-26W3 | Well | Oil Satellite | Flowline | Plover Lake South Oil Well Effluent | STRATHCONA RESOURCES LTD. | Operating | Oil Well Effluent |  | Fibreglass | 1.013 | 1.01 | 114.3 |  | 1 | [5 empty] | 4960 |  |  | Uncoated | Uncoated | 0 | SHAPEFILE | N
PL-00023124 | 5106 | Y | 127 | SK PS 00185201 | 2024-01-03 | 132 | 10-09-035-26W3 | 06-09-035-26W3 | Well | Oil Satellite | Flowline | Plover Lake South Oil Well Effluent | STRATHCONA RESOURCES LTD. | Operating | Oil Well Effluent |  | Fibreglass | 0.619 | 0.62 | 114.3 |  | 1 | [5 empty] | 4960 |  |  | Uncoated | Uncoated | 0 | SHAPEFILE | N
PL-00023123 | 5103 | Y | 231 | SK PS 00185051 | 2024-01-03 | 232 | 06-09-035-26W3 | 06-09-035-26W3 | Blind End | Blind End | Flowline | Plover Lake South Fuel Gas | STRATHCONA RESOURCES LTD. | Abandoned | Fuel Gas |  |  | 0.157 | 0.16 |  |  | 1 | [11 empty] | SHAPEFILE | N
PL-00023234 | 4-24-4-4 Hz to 16-23-4-4 Hz | Y | 2 | SK PS 00185422 | 2024-01-03 | Test | 04-24-004-04W2 | 16-23-004-04W2 | Pipeline Segment Connection Above Ground | Pipeline Segment Connection Above Ground | Flowline |  | MIDALE PETROLEUMS LTD. | Operating | Oil Well Effluent |  |  | 1.48 | 1.48 | [8 empty] | 5175 | [5 empty] | SYSGEN | N
PL-00023124 | 5106 | Y | 135 | SK PS 00185209 | 2024-01-03 | 140 | 15-36-034-27W3 | 08-06-035-26W3 | Well | Oil Satellite | Flowline | Plover Lake South Oil Well Effluent | STRATHCONA RESOURCES LTD. | Operating | Oil Well Effluent |  | Fibreglass | 0.857 | 0.86 | 114.3 |  | 1 | [5 empty] | 4960 |  |  | Uncoated | Uncoated | 0 | SHAPEFILE | N
PL-00023263 | 11-3-4-34 Hz to 10-3-4-34 Batt | Y | 1 | SK PS 00185460 | 2024-01-03 | G/T | 11-03-004-34W1 | 10-03-004-34W1 | Pipeline Segment Connection Above Ground | Pipeline Segment Connection Above Ground | Flowline |  | MIDALE PETROLEUMS LTD. | Operating | Oil Well Effluent |  |  | 0.223 | 0.223 | [8 empty] | 5500 | [5 empty] | SYSGEN | N
PL-00023124 | 5106 | Y | 95 | SK PS 00185169 | 2024-01-03 | 100 | 02-04-035-26W3 | 05-03-035-26W3 | Well | Oil Satellite | Flowline | Plover Lake South Oil Well Effluent | STRATHCONA RESOURCES LTD. | Operating | Oil Well Effluent |  | Steel | 1.03 | 1.03 | 114.3 |  | 1 | [5 empty] | 4960 |  |  | High Density Polyethylene (HDPE) | Extruded Poly | 0 | SHAPEFILE | N
PL-00023282 | L-AB-7 | Y | 40 | SK PS 00185520 | 2024-01-03 | P0022 | 11-05-006-11W2 | 13-05-006-11W2 | Blind End | Blind End | Flowline |  | CARDINAL ENERGY LTD. | Abandoned |  |  |  | 0.676 | 0.676 | [6 empty] | 0 | [7 empty] | SHAPEFILE | N
PL-00023123 | 5103 | Y | 153 | SK PS 00184973 | 2024-01-03 | 154 | 08-08-035-26W3 | 07-08-035-26W3 | Well | Pipeline Segment Connection Below Ground | Flowline | Plover Lake South Fuel Gas | STRATHCONA RESOURCES LTD. | Operating | Fuel Gas |  | Polyethylene | 0.208 | 0.21 | 48.1 |  | 1 | [5 empty] | 689 |  |  | Uncoated | Uncoated |  | SHAPEFILE | N
PL-00023211 | 2-35-4-4 Hdr to 7-35-4-4 Batt Wtr | Y | 3 | SK PS 00185388 | 2024-01-03 | Water | 02-35-004-04W2 | 07-35-004-04W2 | Pipeline Segment Connection Above Ground | Pipeline Segment Connection Above Ground | Flowline |  | MIDALE PETROLEUMS LTD. | Operating | Salt water |  |  | 0.608 | 0.608 | [8 empty] | 865 | [5 empty] | SYSGEN | N
PL-00023171 | 14-22-3-33 Hz to 4-27-3-33 Batt | Y | 3 | SK PS 00185328 | 2024-01-03 | Test2 | 14-22-003-33W1 | 04-27-003-33W1 | Pipeline Segment Connection Above Ground | Pipeline Segment Connection Above Ground | Flowline |  | MIDALE PETROLEUMS LTD. | Operating | Oil Well Effluent |  |  | 0.562 | 0.562 | [8 empty] | 3500 | [5 empty] | SYSGEN | N
PL-00023123 | 5103 | Y | 97 | SK PS 00184917 | 2024-01-03 | 98 | 10-05-035-26W3 | 15-05-035-26W3 | Pipeline Segment Connection Below Ground | Well | Flowline | Plover Lake South Fuel Gas | STRATHCONA RESOURCES LTD. | Operating | Fuel Gas |  | Polyethylene | 0.617 | 0.65 | 60.3 |  | 1 | [5 empty] | 689 |  |  | Uncoated | Uncoated |  | SHAPEFILE | N
PL-00023124 | 5106 | Y | 101 | SK PS 00185175 | 2024-01-03 | 106 | 07-03-035-26W3 | 05-03-035-26W3 | Well | Oil Satellite | Flowline | Plover Lake South Oil Well Effluent | STRATHCONA RESOURCES LTD. | Operating | Oil Well Effluent |  | Steel | 0.7 | 0.7 | 114.3 |  | 1 | [5 empty] | 4960 |  |  | High Density Polyethylene (HDPE) | Extruded Poly | 0 | SHAPEFILE | N
PL-00023123 | 5103 | Y | 130 | SK PS 00184950 | 2024-01-03 | 131 | 13-05-035-26W3 | 14-05-035-26W3 | Well | Pipeline Segment Connection Below Ground | Flowline | Plover Lake South Fuel Gas | STRATHCONA RESOURCES LTD. | Operating | Fuel Gas |  | Polyethylene | 0.58 | 0.58 | 48.1 |  | 1 | [5 empty] | 689 |  |  | Uncoated | Uncoated |  | SHAPEFILE | N
PL-00023123 | 5103 | Y | 234 | SK PS 00185054 | 2024-01-03 | 235 | 06-09-035-26W3 | 11-09-035-26W3 | Oil Satellite | Well | Flowline | Plover Lake South Fuel Gas | STRATHCONA RESOURCES LTD. | Operating | Fuel Gas |  | Polyethylene | 0.491 | 0.49 | 60.3 |  | 1 | [5 empty] | 689 |  |  | Uncoated | Uncoated |  | SHAPEFILE | N
PL-00023155 | 13-7-3-32 Hz to 16-12-3-33 Hz | Y | 1 | SK PS 00185297 | 2024-01-03 | Group | 13-07-003-32W1 | 16-12-003-33W1 | Pipeline Segment Connection Above Ground | Pipeline Segment Connection Above Ground | Flowline |  | MIDALE PETROLEUMS LTD. | Operating | Oil Well Effluent |  |  | 0.329 | 0.329 | [8 empty] | 5175 | [5 empty] | SYSGEN | N
PL-00023217 | 5-22-4-4 Hz to 12-22-4-4 Hz | Y | 2 | SK PS 00185397 | 2024-01-03 | Test | 05-22-004-04W2 | 12-22-004-04W2 | Pipeline Segment Connection Above Ground | Pipeline Segment Connection Above Ground | Flowline |  | MIDALE PETROLEUMS LTD. | Operating | Oil Well Effluent |  |  | 0.101 | 0.101 | [8 empty] | 5500 | [5 empty] | SYSGEN | N
PL-00023123 | 5103 | Y | 215 | SK PS 00185035 | 2024-01-03 | 216 | 06-05-035-26W3 | 07-05-035-26W3 | Pipeline Segment Connection Below Ground | Pipeline Segment Connection Below Ground | Flowline | Plover Lake South Fuel Gas | STRATHCONA RESOURCES LTD. | Operating | Fuel Gas |  | Polyethylene | 0.16 | 0.16 | 48.1 |  | 1 | [5 empty] | 689 |  |  | Uncoated | Uncoated |  | SHAPEFILE | N
PL-00023123 | 5103 | Y | 85 | SK PS 00184905 | 2024-01-03 | 85 | 09-36-034-27W3 | 10-05-035-26W3 | Pipeline Segment Connection Above Ground | Multi Well Battery | Flowline | Plover Lake South Fuel Gas | STRATHCONA RESOURCES LTD. | Operating | Fuel Gas |  | Polyethylene | 1.908 | 1.91 | 60.3 |  | 1 | [5 empty] | 689 |  |  | Uncoated | Uncoated |  | SHAPEFILE | N
PL-00023282 | L-AB-7 | Y | 3 | SK PS 00185483 | 2024-01-03 | P0035 | 13-36-005-12W2 | 13-36-005-12W2 | Blind End | Blind End | Flowline |  | CARDINAL ENERGY LTD. | Abandoned |  |  |  | 0.098 | 0.098 | [6 empty] | 0 | [7 empty] | SHAPEFILE | N
PL-00023123 | 5103 | Y | 203 | SK PS 00185023 | 2024-01-03 | 204 | 08-05-035-26W3 | 07-05-035-26W3 | Blind End | Blind End | Flowline | Plover Lake South Fuel Gas | STRATHCONA RESOURCES LTD. | Abandoned | Fuel Gas |  |  | 0.401 | 0.4 |  |  | 1 | [11 empty] | SHAPEFILE | N
PL-00023193 | 15-1-5-4 S Hz to 7-1-5-4 Hz | Y | 1 | SK PS 00185358 | 2024-01-03 | Group | 15-01-005-04W2 | 07-01-005-04W2 | Pipeline Segment Connection Above Ground | Pipeline Segment Connection Above Ground | Flowline |  | MIDALE PETROLEUMS LTD. | Operating | Oil Well Effluent |  |  | 0.546 | 0.546 | [8 empty] | 5500 | [5 empty] | SYSGEN | N
PL-00023124 | 5106 | Y | 61 | SK PS 00185135 | 2024-01-03 | 65 | 16-36-034-27W3 | 09-36-034-27W3 | Well | Oil Satellite | Flowline | Plover Lake South Oil Well Effluent | STRATHCONA RESOURCES LTD. | Operating | Oil Well Effluent |  | Fibreglass | 0.387 | 0.39 | 114.3 |  | 1 | [5 empty] | 4960 |  |  | Uncoated | Uncoated | 0 | SHAPEFILE | N
PL-00023124 | 5106 | Y | 153 | SK PS 00185227 | 2024-01-03 | 158 | 14-29-034-26W3 | 05-32-034-26W3 | Blind End | Blind End | Flowline | Plover Lake South Oil Well Effluent | STRATHCONA RESOURCES LTD. | Discontinued | Oil Well Effluent |  | Steel | 0.872 | 0.87 | 114.3 |  | 1 | [5 empty] | 4960 |  |  | Uncoated | Extruded Poly | 0 | SHAPEFILE | N
PL-00023172 | 4-27-3-33 Batt to 13-22-3-33 SWD | Y | 1 | SK PS 00185329 | 2024-01-03 | Disposal Line | 04-27-003-33W1 | 13-22-003-33W1 | Pipeline Segment Connection Above Ground | Pipeline Segment Connection Above Ground | Flowline |  | MIDALE PETROLEUMS LTD. | Operating | Salt water |  |  | 0.276 | 0.276 | [8 empty] | 865 | [5 empty] | SYSGEN | N
PL-00023123 | 5103 | Y | 6 | SK PS 00184826 | 2024-01-03 | 6 | 06-33-034-26W3 | 08-32-034-26W3 | Well | Pipeline Segment Connection Below Ground | Flowline | Plover Lake South Fuel Gas | STRATHCONA RESOURCES LTD. | Operating | Fuel Gas |  | Polyethylene | 0.866 | 0.87 | 60.3 |  | 1 | [5 empty] | 689 |  |  | Uncoated | Uncoated |  | SHAPEFILE | N
PL-00023283 | E04891 | N | 1 | SK PS 00185530 | 2024-01-03 | E04891 | 12-26-029-23W3 | 04-26-029-23W3 | Well | Well | Flowline | 12-26 to 04-26-029-23W3 | TEINE ENERGY LTD. | Operating | Oil Well Effluent |  | Composite | 0.771 | 0.771 | 124 | 12.6 | 1 | FPLP | 301 |  | 5170 | 5170 | 4960 | 0 | 1.5 | Uncoated | Uncoated | 0 | SHAPEFILE | N
PL-00023124 | 5106 | Y | 116 | SK PS 00185190 | 2024-01-03 | 121 | 15-33-034-26W3 | 10-33-034-26W3 | Well | Oil Satellite | Flowline | Plover Lake South Oil Well Effluent | STRATHCONA RESOURCES LTD. | Operating | Oil Well Effluent |  | Steel | 0.424 | 0.42 | 88.9 |  | 1 | [5 empty] | 4960 |  |  | Uncoated | Uncoated | 0 | SHAPEFILE | N
PL-00023124 | 5106 | Y | 1 | SK PS 00185075 | 2024-01-03 | 1 | 08-02-035-26W3 | 07-02-035-26W3 | Well | Oil Satellite | Flowline | Plover Lake South Oil Well Effluent | STRATHCONA RESOURCES LTD. | Operating | Oil Well Effluent |  | Steel | 0.321 | 0.32 | 88.9 |  | 1 | [5 empty] | 4960 |  |  | Uncoated | Extruded Poly | 0 | SHAPEFILE | N
PL-00023123 | 5103 | Y | 239 | SK PS 00185059 | 2024-01-03 | 241 | 05-31-034-26W3 | 08-36-034-27W3 | Blind End | Blind End | Flowline | Plover Lake South Fuel Gas | STRATHCONA RESOURCES LTD. | Abandoned | Fuel Gas |  |  | 0.353 | 0.35 |  |  | 1 | [11 empty] | SHAPEFILE | N
PL-00023124 | 5106 | Y | 67 | SK PS 00185141 | 2024-01-03 | 71 | 03-10-035-26W3 | 13-03-035-26W3 | Well | Oil Satellite | Flowline | Plover Lake South Oil Well Effluent | STRATHCONA RESOURCES LTD. | Operating | Oil Well Effluent |  | Steel | 0.475 | 0.48 | 114.3 |  | 1 | [5 empty] | 4960 |  |  | High Density Polyethylene (HDPE) | Extruded Poly | 0 | SHAPEFILE | N
PL-00023220 | 9-27-4-4 Hdr to 3-35-4-4 Vt | Y | 2 | SK PS 00185402 | 2024-01-03 | Test | 09-27-004-04W2 | 03-35-004-04W2 | Pipeline Segment Connection Above Ground | Pipeline Segment Connection Above Ground | Flowline |  | MIDALE PETROLEUMS LTD. | Operating | Oil Well Effluent |  |  | 1.141 | 1.141 | [8 empty] | 5500 | [5 empty] | SYSGEN | N
PL-00023123 | 5103 | Y | 159 | SK PS 00184979 | 2024-01-03 | 160 | 13-35-034-26W3 | 05-01-035-26W3 | Well | Pipeline Segment Connection Below Ground | Flowline | Plover Lake South Fuel Gas | STRATHCONA RESOURCES LTD. | Operating | Fuel Gas |  | Polyethylene | 0.806 | 0.81 | 60.3 |  | 1 | [5 empty] | 689 |  |  | Uncoated | Uncoated |  | SHAPEFILE | N
PL-00023124 | 5106 | Y | 110 | SK PS 00185184 | 2024-01-03 | 115 | 08-05-035-26W3 | 06-05-035-26W3 | Blind End | Blind End | Flowline | Plover Lake South Oil Well Effluent | STRATHCONA RESOURCES LTD. | Abandoned | Oil Well Effluent |  |  | 0.883 | 0.88 |  |  | 1 | [10 empty] | 0 | SHAPEFILE | N
PL-00023210 | 2-35-4-4 Hdr to 7-35-4-4 Batt | Y | 2 | SK PS 00185385 | 2024-01-03 | Test | 02-35-004-04W2 | 07-35-004-04W2 | Pipeline Segment Connection Above Ground | Pipeline Segment Connection Above Ground | Flowline |  | MIDALE PETROLEUMS LTD. | Operating | Oil Well Effluent |  |  | 0.608 | 0.608 | [8 empty] | 5175 | [5 empty] | SYSGEN | N
PL-00023138 | 15-20-3-33 Hz to 4-27-3-33 Batt | Y | 1 | SK PS 00185275 | 2024-01-03 | Group | 15-20-003-33W1 | 04-27-003-33W1 | Pipeline Segment Connection Above Ground | Pipeline Segment Connection Above Ground | Flowline |  | MIDALE PETROLEUMS LTD. | Operating | Oil Well Effluent |  |  | 2.404 | 2.404 | [8 empty] | 5500 | [5 empty] | SYSGEN | N
PL-00023124 | 5106 | Y | 129 | SK PS 00185203 | 2024-01-03 | 134 | 05-33-034-26W3 | 10-05-035-26W3 | Oil Satellite | Multi Well Battery | Flowline | Plover Lake South Oil Well Effluent | STRATHCONA RESOURCES LTD. | Operating | Oil Well Effluent |  | Steel | 3.759 | 3.76 | 168.3 |  | 1 | [5 empty] | 4960 |  |  | High Density Polyethylene (HDPE) | Extruded Poly | 0 | SHAPEFILE | N
PL-00023123 | 5103 | Y | 173 | SK PS 00184993 | 2024-01-03 | 174 | 10-01-035-26W3 | 11-01-035-26W3 | Well | Pipeline Segment Connection Above Ground | Flowline | Plover Lake South Fuel Gas | STRATHCONA RESOURCES LTD. | Operating | Fuel Gas |  | Polyethylene | 0.199 | 0.2 | 60.3 |  | 1 | [5 empty] | 689 |  |  | Uncoated | Uncoated |  | SHAPEFILE | N
PL-00023123 | 5103 | Y | 91 | SK PS 00184911 | 2024-01-03 | 91 | 04-30-034-26W3 | 12-30-034-26W3 | Well | Oil Satellite | Flowline | Plover Lake South Fuel Gas | STRATHCONA RESOURCES LTD. | Operating | Fuel Gas |  | Polyethylene | 0.713 | 0.71 | 60.3 |  | 1 | [5 empty] | 689 |  |  | Uncoated | Uncoated |  | SHAPEFILE | N
PL-00023123 | 5103 | Y | 235 | SK PS 00185055 | 2024-01-03 | 236 | 11-09-035-26W3 | 10-09-035-26W3 | Well | Pipeline Segment Connection Below Ground | Flowline | Plover Lake South Fuel Gas | STRATHCONA RESOURCES LTD. | Operating | Fuel Gas |  | Polyethylene | 0.137 | 0.14 | 88.9 |  | 1 | [5 empty] | 689 |  |  | Uncoated | Uncoated |  | SHAPEFILE | N
PL-00023124 | 5106 | Y | 80 | SK PS 00185154 | 2024-01-03 | 85 | 12-33-034-26W3 | 10-32-034-26W3 | Well | Oil Satellite | Flowline | Plover Lake South Oil Well Effluent | STRATHCONA RESOURCES LTD. | Operating | Oil Well Effluent |  | Steel | 0.987 | 0.99 | 114.3 |  | 1 | [5 empty] | 4960 |  |  | High Density Polyethylene (HDPE) | Extruded Poly | 0 | SHAPEFILE | N
PL-00023123 | 5103 | Y | 145 | SK PS 00184965 | 2024-01-03 | 146 | 10-04-035-26W3 | 09-04-035-26W3 | Well | Pipeline Segment Connection Below Ground | Flowline | Plover Lake South Fuel Gas | STRATHCONA RESOURCES LTD. | Operating | Fuel Gas |  | Polyethylene | 0.469 | 0.47 | 60.3 |  | 1 | [5 empty] | 689 |  |  | Uncoated | Uncoated |  | SHAPEFILE | N
PL-00023124 | 5106 | Y | 34 | SK PS 00185108 | 2024-01-03 | 37 | 04-31-034-26W3 | 09-36-034-27W3 | Well | Oil Satellite | Flowline | Plover Lake South Oil Well Effluent | STRATHCONA RESOURCES LTD. | Operating | Oil Well Effluent |  | Fibreglass | 1.203 | 1.2 | 114.3 |  | 1 | [5 empty] | 4960 |  |  | Uncoated | Uncoated | 0 | SHAPEFILE | N
PL-00023291 | 10-30-6-31 Hdr to 12-29-6-31 Batt | Y | 3 | SK PS 00185591 | 2024-01-03 | 2" | 10-30-006-31W1 | 12-29-006-31W1 | Pipeline Segment Connection Above Ground | Pipeline Segment Connection Above Ground | Flowline |  | MIDALE PETROLEUMS LTD. | Operating | Oil Well Effluent |  |  | 0.903 | 0.903 | [8 empty] | 5175 | [5 empty] | SYSGEN | N
PL-00023123 | 5103 | Y | 28 | SK PS 00184848 | 2024-01-03 | 28 | 04-02-035-26W3 | 06-02-035-26W3 | Well | Pipeline Segment Connection Below Ground | Flowline | Plover Lake South Fuel Gas | STRATHCONA RESOURCES LTD. | Operating | Fuel Gas |  | Polyethylene | 0.332 | 0.33 | 60.3 |  | 1 | [5 empty] | 689 |  |  | Uncoated | Uncoated |  | SHAPEFILE | N
PL-00023123 | 5103 | Y | 81 | SK PS 00184901 | 2024-01-03 | 81 | 14-33-034-26W3 | 13-33-034-26W3 | Blind End | Pipeline Segment Connection Below Ground | Flowline | Plover Lake South Fuel Gas | STRATHCONA RESOURCES LTD. | Operating | Fuel Gas |  | Polyethylene | 0.188 | 0.19 | 60.3 |  | 1 | [5 empty] | 689 |  |  | Uncoated | Uncoated |  | SHAPEFILE | N
PL-00023123 | 5103 | Y | 242 | SK PS 00185062 | 2024-01-03 | 244 | 11-31-034-26W3 | 12-31-034-26W3 | Well | Blind End | Flowline | Plover Lake South Fuel Gas | STRATHCONA RESOURCES LTD. | Operating | Fuel Gas |  | Polyethylene | 0.452 | 0.45 | 60.3 |  | 1 | [5 empty] | 689 |  |  | Uncoated | Uncoated |  | SHAPEFILE | N
PL-00023201 | 2-36-4-4 Hz to 4-36-4-4 Hdr | Y | 2 | SK PS 00185372 | 2024-01-03 | Test | 02-36-004-04W2 | 04-36-004-04W2 | Pipeline Segment Connection Above Ground | Pipeline Segment Connection Above Ground | Flowline |  | MIDALE PETROLEUMS LTD. | Operating | Oil Well Effluent |  |  | 0.745 | 0.745 | [8 empty] | 5175 | [5 empty] | SYSGEN | N
PL-00023124 | 5106 | Y | 19 | SK PS 00185093 | 2024-01-03 | 19 | 11-02-035-26W3 | 06-02-035-26W3 | Blind End | Blind End | Flowline | Plover Lake South Oil Well Effluent | STRATHCONA RESOURCES LTD. | Discontinued | Oil Well Effluent |  | Steel | 0.481 | 0.48 | 88.9 |  | 1 | [5 empty] | 4960 |  |  | Uncoated | Extruded Poly | 0 | SHAPEFILE | N
PL-00023282 | L-AB-7 | Y | 38 | SK PS 00185518 | 2024-01-03 | P0356 | 05-16-006-11W2 | 01-17-006-11W2 | Blind End | Blind End | Flowline |  | CARDINAL ENERGY LTD. | Abandoned |  |  |  | 0.381 | 0.381 | [6 empty] | 0 | [7 empty] | SHAPEFILE | N
PL-00023228 | 10-26-4-4 Hz to 9-26-4-4 Hz | Y | 1 | SK PS 00185413 | 2024-01-03 | Group | 10-26-004-04W2 | 09-26-004-04W2 | Pipeline Segment Connection Above Ground | Pipeline Segment Connection Above Ground | Flowline |  | MIDALE PETROLEUMS LTD. | Operating | Oil Well Effluent |  |  | 0.586 | 0.586 | [8 empty] | 4000 | [5 empty] | SYSGEN | N
PL-00023282 | L-AB-7 | Y | 35 | SK PS 00185515 | 2024-01-03 | P0683 | 01-18-006-11W2 | 03-17-006-11W2 | Blind End | Blind End | Flowline |  | CARDINAL ENERGY LTD. | Abandoned |  |  |  | 0.767 | 0.767 | [6 empty] | 0 | [7 empty] | SHAPEFILE | N
PL-00023124 | 5106 | Y | 128 | SK PS 00185202 | 2024-01-03 | 133 | 04-02-035-26W3 | 10-05-035-26W3 | Multi Well Battery | Multi Well Battery | Flowline | Plover Lake South Oil Well Effluent | STRATHCONA RESOURCES LTD. | Operating | Oil Well Effluent |  | Steel | 4.833 | 4.83 | 219.1 |  | 1 | [5 empty] | 4960 |  |  | High Density Polyethylene (HDPE) | Extruded Poly | 0 | SHAPEFILE | N
PL-00023293 | 10-31-6-31 Hz to 12-29-6-31 Batt | Y | 1 | SK PS 00185593 | 2024-01-03 | Group | 10-31-006-31W1 | 12-29-006-31W1 | Pipeline Segment Connection Above Ground | Pipeline Segment Connection Above Ground | Flowline |  | MIDALE PETROLEUMS LTD. | Operating | Oil Well Effluent |  |  | 1.957 | 1.957 | [8 empty] | 5175 | [5 empty] | SYSGEN | N
PL-00023124 | 5106 | Y | 5 | SK PS 00185079 | 2024-01-03 | 5 | 04-33-034-26W3 | 10-33-034-26W3 | Well | Oil Satellite | Flowline | Plover Lake South Oil Well Effluent | STRATHCONA RESOURCES LTD. | Operating | Oil Well Effluent |  | Steel | 1.176 | 1.18 | 114.3 |  | 1 | [5 empty] | 4960 |  |  | Uncoated | Extruded Poly | 0 | SHAPEFILE | N
PL-00023123 | 5103 | Y | 43 | SK PS 00184863 | 2024-01-03 | 43 | 14-36-034-27W3 | 14-36-034-27W3 | Well | Pipeline Segment Connection Below Ground | Flowline | Plover Lake South Fuel Gas | STRATHCONA RESOURCES LTD. | Operating | Fuel Gas |  | Polyethylene | 0.139 | 0.14 | 60.3 |  | 1 | [5 empty] | 689 |  |  | Uncoated | Uncoated |  | SHAPEFILE | N
PL-00023124 | 5106 | Y | 166 | SK PS 00185240 | 2024-01-03 | 171 | 06-22-035-26W3 | 10-05-035-26W3 | Multi Well Battery | Multi Well Battery | Flowline | Plover Lake South Oil Well Effluent | STRATHCONA RESOURCES LTD. | Operating | Oil Well Effluent |  | Steel | 5.673 | 5.67 | 168.3 | 7.1 | 1 | Z245.1 | 359 | II | 0 |  | 9930 |  |  | Uncoated | Fusion Bonded Epoxy | 0 | SHAPEFILE | N
PL-00023123 | 5103 | Y | 72 | SK PS 00184892 | 2024-01-03 | 72 | 02-04-035-26W3 | 01-04-035-26W3 | Well | Pipeline Segment Connection Below Ground | Flowline | Plover Lake South Fuel Gas | STRATHCONA RESOURCES LTD. | Operating | Fuel Gas |  | Polyethylene | 0.301 | 0.3 | 60.3 |  | 1 | [5 empty] | 689 |  |  | Uncoated | Uncoated |  | SHAPEFILE | N
PL-00023286 | 16-24-6-32 Hz to 4-30-6-31 Swd | Y | 1 | SK PS 00185582 | 2024-01-03 | G/T | 16-24-006-32W1 | 04-30-006-31W1 | Pipeline Segment Connection Above Ground | Pipeline Segment Connection Above Ground | Flowline |  | MIDALE PETROLEUMS LTD. | Operating | Oil Well Effluent |  |  | 0.428 | 0.428 | [8 empty] | 5175 | [5 empty] | SYSGEN | N
PL-00023124 | 5106 | Y | 2 | SK PS 00185076 | 2024-01-03 | 2 | 09-02-035-26W3 | 07-02-035-26W3 | Well | Oil Satellite | Flowline | Plover Lake South Oil Well Effluent | STRATHCONA RESOURCES LTD. | Operating | Oil Well Effluent |  | Steel | 0.664 | 0.66 | 88.9 |  | 1 | [5 empty] | 4960 |  |  | Uncoated | Extruded Poly | 0 | SHAPEFILE | N
PL-00023123 | 5103 | Y | 146 | SK PS 00184966 | 2024-01-03 | 147 | 09-04-035-26W3 | 09-04-035-26W3 | Well | Pipeline Segment Connection Below Ground | Flowline | Plover Lake South Fuel Gas | STRATHCONA RESOURCES LTD. | Operating | Fuel Gas |  | Polyethylene | 0.026 | 0.03 | 60.3 |  | 1 | [5 empty] | 689 |  |  | Uncoated | Uncoated |  | SHAPEFILE | N
PL-00023242 | 2-2-5-4 Hz to 4-2-5-4 Hz | Y | 1 | SK PS 00185430 | 2024-01-03 | Group | 02-02-005-04W2 | 04-02-005-04W2 | Pipeline Segment Connection Above Ground | Pipeline Segment Connection Above Ground | Flowline |  | MIDALE PETROLEUMS LTD. | Operating | Oil Well Effluent |  |  | 0.678 | 0.678 | [8 empty] | 5500 | [5 empty] | SYSGEN | N
PL-00023123 | 5103 | Y | 223 | SK PS 00185043 | 2024-01-03 | 224 | 11-05-035-26W3 | 10-05-035-26W3 | Pipeline Segment Connection Below Ground | Pipeline Segment Connection Below Ground | Flowline | Plover Lake South Fuel Gas | STRATHCONA RESOURCES LTD. | Operating | Fuel Gas |  | Polyethylene | 0.213 | 0.21 | 88.9 |  | 1 | [5 empty] | 689 |  |  | Uncoated | Uncoated |  | SHAPEFILE | N
PL-00023123 | 5103 | Y | 241 | SK PS 00185061 | 2024-01-03 | 243 | 04-31-034-26W3 | 01-36-034-27W3 | Blind End | Blind End | Flowline | Plover Lake South Fuel Gas | STRATHCONA RESOURCES LTD. | Abandoned | Fuel Gas |  |  | 0.414 | 0.41 |  |  | 1 | [11 empty] | SHAPEFILE | N
PL-00023123 | 5103 | Y | 252 | SK PS 00185072 | 2024-01-03 | 254 | 09-25-034-27W3 | 15-25-034-27W3 | Pipeline Segment Connection Below Ground | Pipeline Segment Connection Below Ground | Flowline | Plover Lake South Fuel Gas | STRATHCONA RESOURCES LTD. | Operating | Fuel Gas |  | Polyethylene | 0.552 | 0.55 | 60.3 |  | 1 | [5 empty] | 689 |  |  | Uncoated | Uncoated |  | SHAPEFILE | N
PL-00023168 | 10-14-3-33 Hdr to 13-14-3-33 Hdr | Y | 2 | SK PS 00185321 | 2024-01-03 | Test | 10-14-003-33W1 | 13-14-003-33W1 | Pipeline Segment Connection Above Ground | Pipeline Segment Connection Above Ground | Flowline |  | MIDALE PETROLEUMS LTD. | Operating | Oil Well Effluent |  |  | 0.955 | 0.955 | [8 empty] | 3500 | [5 empty] | SYSGEN | N
PL-00023123 | 5103 | Y | 216 | SK PS 00185036 | 2024-01-03 | 217 | 05-05-035-26W3 | 06-05-035-26W3 | Well | Pipeline Segment Connection Below Ground | Flowline | Plover Lake South Fuel Gas | STRATHCONA RESOURCES LTD. | Operating | Fuel Gas |  | Polyethylene | 0.397 | 0.4 | 48.1 |  | 1 | [5 empty] | 689 |  |  | Uncoated | Uncoated |  | SHAPEFILE | N
PL-00023158 | 16-12-3-33 Tee to 1-13-3-33 W Hz | Y | 2 | SK PS 00185304 | 2024-01-03 | Test | 16-12-003-33W1 | 01-13-003-33W1 | Pipeline Segment Connection Below Ground | Pipeline Segment Connection Above Ground | Flowline |  | MIDALE PETROLEUMS LTD. | Operating | Oil Well Effluent |  |  | 0.23 | 0.23 | [8 empty] | 5175 | [5 empty] | SYSGEN | N
PL-00023285 | SK241763 | Y | 1 | SK PS 00185581 | 2024-01-03 |  | 13-34-002-26W3 | 12-34-002-26W3 | Blind End | Blind End | Flowline | PPL #21 | BULL PINE ENERGY INC. | Discontinued | Oil Well Effluent |  | Fibreglass | 0.129 | 0.18 | 88.9 |  | 1 | [5 empty] | 0 |  |  |  |  | 0 | SHAPEFILE | N
PL-00023124 | 5106 | Y | 92 | SK PS 00185166 | 2024-01-03 | 97 | 02-33-034-26W3 | 05-33-034-26W3 | Well | Oil Satellite | Flowline | Plover Lake South Oil Well Effluent | STRATHCONA RESOURCES LTD. | Operating | Oil Well Effluent |  | Steel | 1.05 | 1.05 | 114.3 |  | 1 | [5 empty] | 4960 |  |  | High Density Polyethylene (HDPE) | Extruded Poly | 0 | SHAPEFILE | N
PL-00023284 | L-AB-8 | Y | 10 | SK PS 00185540 | 2024-01-03 | P0144 | 05-09-006-11W2 | 09-09-006-11W2 | Blind End | Blind End | Flowline |  | CARDINAL ENERGY LTD. | Abandoned |  |  |  | 1.003 | 1.003 | [6 empty] | 0 | [7 empty] | SHAPEFILE | N
PL-00023284 | L-AB-8 | Y | 13 | SK PS 00185543 | 2024-01-03 | P0395 | 15-09-006-11W2 | 09-09-006-11W2 | Blind End | Blind End | Flowline |  | CARDINAL ENERGY LTD. | Abandoned |  |  |  | 0.717 | 0.717 | [6 empty] | 0 | [7 empty] | SHAPEFILE | N
PL-00023123 | 5103 | Y | 78 | SK PS 00184898 | 2024-01-03 | 78 | 03-03-035-26W3 | 04-03-035-26W3 | Pipeline Segment Connection Below Ground | Pipeline Segment Connection Below Ground | Flowline | Plover Lake South Fuel Gas | STRATHCONA RESOURCES LTD. | Operating | Fuel Gas |  | Polyethylene | 0.358 | 0.36 | 88.9 |  | 1 | [5 empty] | 689 |  |  | Uncoated | Uncoated |  | SHAPEFILE | N
PL-00023124 | 5106 | Y | 157 | SK PS 00185231 | 2024-01-03 | 162 | 05-30-034-26W3 | 12-30-034-26W3 | Blind End | Blind End | Flowline | Plover Lake South Oil Well Effluent | STRATHCONA RESOURCES LTD. | Discontinued | Oil Well Effluent |  | Steel | 0.379 | 0.38 | 114.3 |  | 1 | [5 empty] | 4960 |  |  | Uncoated | Extruded Poly | 0 | SHAPEFILE | N
PL-00023124 | 5106 | Y | 50 | SK PS 00185124 | 2024-01-03 | 54 | 06-01-035-27W3 | 01-01-035-27W3 | Well | Oil Satellite | Flowline | Plover Lake South Oil Well Effluent | STRATHCONA RESOURCES LTD. | Operating | Oil Well Effluent |  | Fibreglass | 0.84 | 0.84 | 114.3 |  | 1 | [5 empty] | 4960 |  |  | Uncoated | Uncoated | 0 | SHAPEFILE | N
PL-00023258 | 3-10-4-34 W Hz to 14-3-4-34 Swd | Y | 2 | SK PS 00185454 | 2024-01-03 | Test | 03-10-004-34W1 | 14-03-004-34W1 | Pipeline Segment Connection Above Ground | Pipeline Segment Connection Above Ground | Flowline |  | MIDALE PETROLEUMS LTD. | Operating | Oil Well Effluent |  |  | 0.329 | 0.329 | [8 empty] | 5500 | [5 empty] | SYSGEN | N
PL-00023265 | 8-1-4-1 Vt to 4-3-4-34 Vt | Y | 1 | SK PS 00185462 | 2024-01-03 | G/T | 08-01-004-01W2 | 04-03-004-34W1 | Pipeline Segment Connection Above Ground | Pipeline Segment Connection Above Ground | Flowline |  | MIDALE PETROLEUMS LTD. | Abandoned | Oil Well Effluent |  |  | 0.662 | 0.662 | [8 empty] | 5500 | [5 empty] | SYSGEN | N
PL-00023124 | 5106 | Y | 133 | SK PS 00185207 | 2024-01-03 | 138 | 09-06-035-26W3 | 08-06-035-26W3 | Well | Oil Satellite | Flowline | Plover Lake South Oil Well Effluent | STRATHCONA RESOURCES LTD. | Operating | Oil Well Effluent |  | Fibreglass | 0.384 | 0.38 | 114.3 |  | 1 | [5 empty] | 4960 |  |  | Uncoated | Uncoated | 0 | SHAPEFILE | N
PL-00023124 | 5106 | Y | 28 | SK PS 00185102 | 2024-01-03 | 31 | 03-36-034-27W3 | 11-36-034-27W3 | Oil Satellite | Oil Satellite | Flowline | Plover Lake South Oil Well Effluent | STRATHCONA RESOURCES LTD. | Operating | Oil Well Effluent |  | Fibreglass | 0.855 | 0.85 | 114.3 |  | 1 | [5 empty] | 4960 |  |  | Uncoated | Uncoated | 0 | SHAPEFILE | N
PL-00023123 | 5103 | Y | 59 | SK PS 00184879 | 2024-01-03 | 59 | 06-01-035-27W3 | 07-01-035-27W3 | Well | Pipeline Segment Connection Below Ground | Flowline | Plover Lake South Fuel Gas | STRATHCONA RESOURCES LTD. | Operating | Fuel Gas |  | Polyethylene | 0.516 | 0.52 | 60.3 |  | 1 | [5 empty] | 689 |  |  | Uncoated | Uncoated |  | SHAPEFILE | N
PL-00023124 | 5106 | Y | 65 | SK PS 00185139 | 2024-01-03 | 69 | 13-03-035-26W3 | 04-03-035-26W3 | Oil Satellite | Pipeline Segment Connection Above Ground | Flowline | Plover Lake South Oil Well Effluent | STRATHCONA RESOURCES LTD. | Operating | Oil Well Effluent |  | Steel | 1.107 | 1.11 | 168.3 |  | 1 | [5 empty] | 4960 |  |  | High Density Polyethylene (HDPE) | Extruded Poly | 0 | SHAPEFILE | N
PL-00023124 | 5106 | Y | 102 | SK PS 00185176 | 2024-01-03 | 107 | 03-03-035-26W3 | 05-03-035-26W3 | Well | Oil Satellite | Flowline | Plover Lake South Oil Well Effluent | STRATHCONA RESOURCES LTD. | Operating | Oil Well Effluent |  | Steel | 0.695 | 0.69 | 114.3 |  | 1 | [5 empty] | 4960 |  |  | High Density Polyethylene (HDPE) | Extruded Poly | 0 | SHAPEFILE | N
PL-00023123 | 5103 | Y | 67 | SK PS 00184887 | 2024-01-03 | 67 | 02-01-035-27W3 | 01-01-035-27W3 | Pipeline Segment Connection Below Ground | Oil Satellite | Flowline | Plover Lake South Fuel Gas | STRATHCONA RESOURCES LTD. | Operating | Fuel Gas |  | Polyethylene | 0.294 | 0.29 | 88.9 |  | 1 | [5 empty] | 689 |  |  | Uncoated | Uncoated |  | SHAPEFILE | N
PL-00023123 | 5103 | Y | 95 | SK PS 00184915 | 2024-01-03 | 96 | 02-05-035-26W3 | 03-05-035-26W3 | Well | Pipeline Segment Connection Below Ground | Flowline | Plover Lake South Fuel Gas | STRATHCONA RESOURCES LTD. | Operating | Fuel Gas |  | Polyethylene | 0.221 | 0.22 | 48.1 |  | 1 | [5 empty] | 689 |  |  | Uncoated | Uncoated |  | SHAPEFILE | N
PL-00023123 | 5103 | Y | 49 | SK PS 00184869 | 2024-01-03 | 49 | 02-06-035-26W3 | 02-06-035-26W3 | Well | Pipeline Segment Connection Below Ground | Flowline | Plover Lake South Fuel Gas | STRATHCONA RESOURCES LTD. | Operating | Fuel Gas |  | Polyethylene | 0.049 | 0.05 | 60.3 |  | 1 | [5 empty] | 689 |  |  | Uncoated | Uncoated |  | SHAPEFILE | N
PL-00023123 | 5103 | Y | 87 | SK PS 00184907 | 2024-01-03 | 87 | 10-36-034-27W3 | 11-36-034-27W3 | Pipeline Segment Connection Below Ground | Pipeline Segment Connection Below Ground | Flowline | Plover Lake South Fuel Gas | STRATHCONA RESOURCES LTD. | Operating | Fuel Gas |  | Polyethylene | 0.564 | 0.56 | 88.9 |  | 1 | [5 empty] | 689 |  |  | Uncoated | Uncoated |  | SHAPEFILE | N
PL-00023124 | 5106 | Y | 49 | SK PS 00185123 | 2024-01-03 | 53 | 07-01-035-27W3 | 01-01-035-27W3 | Blind End | Blind End | Flowline | Plover Lake South Oil Well Effluent | STRATHCONA RESOURCES LTD. | Discontinued | Oil Well Effluent |  | Fibreglass | 0.328 | 0.33 | 114.3 |  | 1 |  |  |  | 0 |  | 4960 |  |  | Uncoated | Uncoated | 0 | SHAPEFILE | N
PL-00023124 | 5106 | Y | 39 | SK PS 00185113 | 2024-01-03 | 42 | 11-05-035-26W3 | 10-05-035-26W3 | Blind End | Blind End | Flowline | Plover Lake South Oil Well Effluent | STRATHCONA RESOURCES LTD. | Abandoned | Oil Well Effluent |  |  | 0.195 | 0.19 |  |  | 1 | [10 empty] | 0 | SHAPEFILE | N
PL-00023284 | L-AB-8 | Y | 32 | SK PS 00185562 | 2024-01-03 | P0680 | 05-16-006-11W2 | 09-16-006-11W2 | Blind End | Blind End | Flowline |  | CARDINAL ENERGY LTD. | Abandoned |  |  |  | 1.196 | 1.196 | [14 empty] | SYSGEN | N
PL-00023206 | 5-36-4-4 Hz to 4-36-4-4 Hdr | Y | 2 | SK PS 00185379 | 2024-01-03 | Test | 05-36-004-04W2 | 04-36-004-04W2 | Pipeline Segment Connection Above Ground | Pipeline Segment Connection Above Ground | Flowline |  | MIDALE PETROLEUMS LTD. | Operating | Oil Well Effluent |  |  | 0.603 | 0.603 | [8 empty] | 4000 | [5 empty] | SYSGEN | N
PL-00023124 | 5106 | Y | 20 | SK PS 00185094 | 2024-01-03 | 20 | 10-02-035-26W3 | 07-02-035-26W3 | Well | Oil Satellite | Flowline | Plover Lake South Oil Well Effluent | STRATHCONA RESOURCES LTD. | Operating | Oil Well Effluent |  | Steel | 0.381 | 0.38 | 88.9 |  | 1 | [5 empty] | 4960 |  |  | Uncoated | Extruded Poly | 0 | SHAPEFILE | N
PL-00023276 | 15-3-4-34 Swd to 14-3-4-34 Swd | Y | 1 | SK PS 00185475 | 2024-01-03 | Water | 15-03-004-34W1 | 14-03-004-34W1 | Pipeline Segment Connection Above Ground | Pipeline Segment Connection Above Ground | Flowline |  | MIDALE PETROLEUMS LTD. | Operating | Salt water |  |  | 0.399 | 0.399 | [8 empty] | 865 | [5 empty] | SYSGEN | N
PL-00023253 | 11-24-5-9 to 4-24-5-9 Batt | Y | 2 | SK PS 00185446 | 2024-01-03 | Test | 11-24-005-09W2 | 04-24-005-09W2 | Pipeline Segment Connection Above Ground | Pipeline Segment Connection Above Ground | Flowline |  | MIDALE PETROLEUMS LTD. | Operating | Oil Well Effluent |  |  | 0.878 | 0.878 | [8 empty] | 4000 | [5 empty] | SYSGEN | N
PL-00023159 | 15-12-3-33 to 2-13-3-33 W Hz | Y | 2 | SK PS 00185306 | 2024-01-03 | Test | 15-12-003-33W1 | 02-13-003-33W1 | Pipeline Segment Connection Above Ground | Pipeline Segment Connection Above Ground | Flowline |  | MIDALE PETROLEUMS LTD. | Operating | Oil Well Effluent |  |  | 0.245 | 0.245 | [8 empty] | 3500 | [5 empty] | SYSGEN | N
PL-00023282 | L-AB-7 | Y | 28 | SK PS 00185508 | 2024-01-03 | P0488 | 03-08-006-11W2 | 07-08-006-11W2 | Blind End | Blind End | Flowline |  | CARDINAL ENERGY LTD. | Abandoned |  |  |  | 0.497 | 0.497 | [6 empty] | 0 | [7 empty] | SHAPEFILE | N
PL-00023123 | 5103 | Y | 12 | SK PS 00184832 | 2024-01-03 | 12 | 08-32-034-26W3 | 14-32-034-26W3 | Pipeline Segment Connection Below Ground | Well | Flowline | Plover Lake South Fuel Gas | STRATHCONA RESOURCES LTD. | Operating | Fuel Gas |  | Polyethylene | 1.204 | 1.2 | 88.9 |  | 1 | [5 empty] | 689 |  |  | Uncoated | Uncoated |  | SHAPEFILE | N
PL-00023194 | 7-1-5-4 Hz to 13-36-4-4 Hz | Y | 2 | SK PS 00185361 | 2024-01-03 | Test | 07-01-005-04W2 | 13-36-004-04W2 | Pipeline Segment Connection Above Ground | Pipeline Segment Connection Above Ground | Flowline |  | MIDALE PETROLEUMS LTD. | Operating | Oil Well Effluent |  |  | 1.09 | 1.09 | [8 empty] | 5500 | [5 empty] | SYSGEN | N
PL-00023284 | L-AB-8 | Y | 4 | SK PS 00185534 | 2024-01-03 | P0051 | 15-04-006-11W2 | 10-04-006-11W2 | Blind End | Blind End | Flowline |  | CARDINAL ENERGY LTD. | Abandoned |  |  |  | 0.395 | 0.395 | [6 empty] | 0 | [7 empty] | SHAPEFILE | N
PL-00023124 | 5106 | Y | 173 | SK PS 00185247 | 2024-01-03 | 178 | 05-05-035-26W3 | 08-06-035-26W3 | Blind End | Blind End | Flowline | Plover Lake South Oil Well Effluent | STRATHCONA RESOURCES LTD. | Abandoned | Oil Well Effluent |  |  | 0.457 | 0.46 |  |  | 1 | [10 empty] | 0 | SHAPEFILE | N
PL-00023232 | 6-23-4-4 S to 16-23-4-4 Hz Wtr | Y | 1 | SK PS 00185418 | 2024-01-03 | Water | 06-23-004-04W2 | 16-23-004-04W2 | Pipeline Segment Connection Above Ground | Pipeline Segment Connection Above Ground | Flowline |  | MIDALE PETROLEUMS LTD. | Operating | Salt water |  |  | 1.292 | 1.292 | [8 empty] | 865 | [5 empty] | SYSGEN | N
PL-00023123 | 5103 | Y | 123 | SK PS 00184943 | 2024-01-03 | 124 | 10-08-035-26W3 | 10-08-035-26W3 | Pipeline Segment Connection Below Ground | Pipeline Segment Connection Below Ground | Flowline | Plover Lake South Fuel Gas | STRATHCONA RESOURCES LTD. | Operating | Fuel Gas |  | Polyethylene | 0.124 | 0.12 | 60.3 |  | 1 | [5 empty] | 689 |  |  | Uncoated | Uncoated |  | SHAPEFILE | N
PL-00023123 | 5103 | Y | 206 | SK PS 00185026 | 2024-01-03 | 207 | 14-09-035-26W3 | 11-09-035-26W3 | Well | Pipeline Segment Connection Below Ground | Flowline | Plover Lake South Fuel Gas | STRATHCONA RESOURCES LTD. | Operating | Fuel Gas |  | Polyethylene | 0.285 | 0.28 | 60.3 |  | 1 | [5 empty] | 689 |  |  | Uncoated | Uncoated |  | SHAPEFILE | N
PL-00023124 | 5106 | Y | 16 | SK PS 00185090 | 2024-01-03 | 16 | 05-02-035-26W3 | 06-02-035-26W3 | Blind End | Blind End | Flowline | Plover Lake South Oil Well Effluent | STRATHCONA RESOURCES LTD. | Discontinued | Oil Well Effluent |  | Steel | 0.289 | 0.29 | 88.9 |  | 1 | [5 empty] | 4960 |  |  | Uncoated | Extruded Poly | 0 | SHAPEFILE | N
PL-00023123 | 5103 | Y | 16 | SK PS 00184836 | 2024-01-03 | 16 | 15-25-034-27W3 | 01-36-034-27W3 | Pipeline Segment Connection Below Ground | Pipeline Segment Connection Below Ground | Flowline | Plover Lake South Fuel Gas | STRATHCONA RESOURCES LTD. | Operating | Fuel Gas |  | Polyethylene | 0.564 | 0.56 | 60.3 |  | 1 | [5 empty] | 689 |  |  | Uncoated | Uncoated |  | SHAPEFILE | N
PL-00023123 | 5103 | Y | 131 | SK PS 00184951 | 2024-01-03 | 132 | 03-08-035-26W3 | 14-05-035-26W3 | Well | Pipeline Segment Connection Below Ground | Flowline | Plover Lake South Fuel Gas | STRATHCONA RESOURCES LTD. | Operating | Fuel Gas |  | Polyethylene | 0.404 | 0.4 | 48.1 |  | 1 | [5 empty] | 689 |  |  | Uncoated | Uncoated |  | SHAPEFILE | N
PL-00023123 | 5103 | Y | 115 | SK PS 00184935 | 2024-01-03 | 116 | 15-09-035-26W3 | 06-09-035-26W3 | Well | Pipeline Segment Connection Below Ground | Flowline | Plover Lake South Fuel Gas | STRATHCONA RESOURCES LTD. | Operating | Fuel Gas |  | Polyethylene | 0.871 | 0.87 | 60.3 |  | 1 | [5 empty] | 689 |  |  | Uncoated | Uncoated |  | SHAPEFILE | N
PL-00023123 | 5103 | Y | 219 | SK PS 00185039 | 2024-01-03 | 220 | 10-05-035-26W3 | 10-05-035-26W3 | Pipeline Segment Connection Below Ground | Pipeline Segment Connection Below Ground | Flowline | Plover Lake South Fuel Gas | STRATHCONA RESOURCES LTD. | Operating | Fuel Gas |  | Polyethylene | 0.235 | 0.24 | 48.1 |  | 1 | [5 empty] | 689 |  |  | Uncoated | Uncoated |  | SHAPEFILE | N
PL-00023122 | 5102 | Y | 7 | SK PS 00184809 | 2024-01-03 | 7 | 10-05-035-26W3 | 10-05-035-26W3 | Blind End | Blind End | Flowline | Plover Lake South Fresh Water | STRATHCONA RESOURCES LTD. | Abandoned | Fresh Water |  |  | 0.26 | 0.26 |  |  | 1 | [10 empty] | 0 | SHAPEFILE | N
PL-00023182 | 9-33-4-4 S to 16-33-4-4 | Y | 1 | SK PS 00185340 | 2024-01-03 | G/T | 09-33-004-04W2 | 16-33-004-04W2 | Pipeline Segment Connection Above Ground | Pipeline Segment Connection Above Ground | Flowline |  | MIDALE PETROLEUMS LTD. | Operating | Oil Well Effluent |  |  | 0.458 | 0.458 | [8 empty] | 5175 | [5 empty] | SYSGEN | N
PL-00023284 | L-AB-8 | Y | 16 | SK PS 00185546 | 2024-01-03 | P0490 | 01-09-006-11W2 | 09-09-006-11W2 | Blind End | Blind End | Flowline |  | CARDINAL ENERGY LTD. | Abandoned |  |  |  | 0.638 | 0.638 | [14 empty] | SYSGEN | N
PL-00023282 | L-AB-7 | Y | 12 | SK PS 00185492 | 2024-01-03 | P0024 | 11-06-006-11W2 | 13-06-006-11W2 | Blind End | Blind End | Flowline |  | CARDINAL ENERGY LTD. | Abandoned |  |  |  | 0.548 | 0.548 | [14 empty] | SYSGEN | N
PL-00023161 | 2-13-3-33 E Hz to 1-13-3-33 W Hz | Y | 1 | SK PS 00185309 | 2024-01-03 | G/T | 02-13-003-33W1 | 01-13-003-33W1 | Pipeline Segment Connection Above Ground | Pipeline Segment Connection Above Ground | Flowline |  | MIDALE PETROLEUMS LTD. | Operating | Oil Well Effluent |  |  | 0.189 | 0.189 | [8 empty] | 5175 | [5 empty] | SYSGEN | N
PL-00023284 | L-AB-8 | Y | 20 | SK PS 00185550 | 2024-01-03 | P1170 | 07-09-006-11W2 | 09-09-006-11W2 | Blind End | Blind End | Flowline |  | CARDINAL ENERGY LTD. | Abandoned |  |  |  | 0.399 | 0.399 | [14 empty] | SYSGEN | N
PL-00023284 | L-AB-8 | Y | 46 | SK PS 00185576 | 2024-01-03 | P0698 | 11-28-006-11W2 | 03-28-006-11W2 | Blind End | Blind End | Flowline |  | CARDINAL ENERGY LTD. | Abandoned |  |  |  | 0.691 | 0.691 | [6 empty] | 0 | [7 empty] | SHAPEFILE | N
PL-00023124 | 5106 | Y | 30 | SK PS 00185104 | 2024-01-03 | 33 | 07-36-034-27W3 | 11-36-034-27W3 | Well | Oil Satellite | Flowline | Plover Lake South Oil Well Effluent | STRATHCONA RESOURCES LTD. | Operating | Oil Well Effluent |  | Fibreglass | 0.455 | 0.45 | 114.3 |  | 1 | [5 empty] | 4960 |  |  | Uncoated | Uncoated | 0 | SHAPEFILE | N
PL-00023123 | 5103 | Y | 70 | SK PS 00184890 | 2024-01-03 | 70 | 15-32-034-26W3 | 16-32-034-26W3 | Well | Pipeline Segment Connection Below Ground | Flowline | Plover Lake South Fuel Gas | STRATHCONA RESOURCES LTD. | Operating | Fuel Gas |  | Polyethylene | 0.331 | 0.33 | 60.3 |  | 1 | [5 empty] | 689 |  |  | Uncoated | Uncoated |  | SHAPEFILE | N
PL-00023208 | 1-35-4-4 Hdr to 2-35-4-4 Hdr | Y | 2 | SK PS 00185382 | 2024-01-03 | Group | 01-35-004-04W2 | 02-35-004-04W2 | Pipeline Segment Connection Above Ground | Pipeline Segment Connection Above Ground | Flowline |  | MIDALE PETROLEUMS LTD. | Operating | Oil Well Effluent |  |  | 0.48 | 0.48 | [8 empty] | 5175 | [5 empty] | SYSGEN | N
PL-00023295 | 10-30-6-31 Swd to 6-30-6-31 Swd | Y | 1 | SK PS 00185596 | 2024-01-03 | Water | 06-30-006-31W1 | 06-30-006-31W1 | Pipeline Segment Connection Above Ground | Pipeline Segment Connection Above Ground | Flowline |  | MIDALE PETROLEUMS LTD. | Operating | Salt water |  |  | 0.024 | 0.024 | [8 empty] | 1000 | [5 empty] | SYSGEN | N
PL-00023294 | 12-29-6-31 Batt to 10-30-6-31 Swd | Y | 1 | SK PS 00185595 | 2024-01-03 | Water 6" | 12-29-006-31W1 | 06-30-006-31W1 | Pipeline Segment Connection Above Ground | Pipeline Segment Connection Above Ground | Flowline |  | MIDALE PETROLEUMS LTD. | Operating | Salt water |  |  | 1.176 | 1.176 | [8 empty] | 1000 | [5 empty] | SYSGEN | N
PL-00023200 | 1-35-4-4 Vt to 7-35-4-4 Batt | Y | 1 | SK PS 00185370 | 2024-01-03 | G/T | 01-35-004-04W2 | 07-35-004-04W2 | Pipeline Segment Connection Above Ground | Pipeline Segment Connection Above Ground | Flowline |  | MIDALE PETROLEUMS LTD. | Operating | Oil Well Effluent |  |  | 0.515 | 0.515 | [8 empty] | 5500 | [5 empty] | SYSGEN | N
PL-00023279 | SK241734 | Y | 1 | SK PS 00185478 | 2024-01-03 |  | 11-34-002-26W3 | 12-34-002-26W3 | Well | Oil Satellite | Flowline | PPL #18 | BULL PINE ENERGY INC. | Operating | Oil Well Effluent |  | Fibreglass | 0.414 | 0.52 | 88.9 |  | 1 | [5 empty] | 4960 |  |  |  |  | 0 | SHAPEFILE | N
PL-00023123 | 5103 | Y | 189 | SK PS 00185009 | 2024-01-03 | 190 | 03-07-035-25W3 | 13-06-035-25W3 | Well | Pipeline Segment Connection Above Ground | Flowline | Plover Lake South Fuel Gas | STRATHCONA RESOURCES LTD. | Operating | Fuel Gas |  | Polyethylene | 0.789 | 0.79 | 60.3 |  | 1 | [5 empty] | 689 |  |  | Uncoated | Uncoated |  | SHAPEFILE | N
PL-00023174 | 4-27-3-33 Batt to 6-28-3-33 SWD | Y | 1 | SK PS 00185331 | 2024-01-03 | Disposal Line | 04-27-003-33W1 | 06-27-003-33W1 | Pipeline Segment Connection Above Ground | Pipeline Segment Connection Above Ground | Flowline |  | MIDALE PETROLEUMS LTD. | Operating | Salt water |  |  | 0.636 | 0.636 | [8 empty] | 865 | [5 empty] | SYSGEN | N
PL-00023123 | 5103 | Y | 29 | SK PS 00184849 | 2024-01-03 | 29 | 03-32-034-26W3 | 03-32-034-26W3 | Pipeline Segment Connection Below Ground | Well | Flowline | Plover Lake South Fuel Gas | STRATHCONA RESOURCES LTD. | Operating | Fuel Gas |  | Polyethylene | 0.056 | 0.06 | 60.3 |  | 1 | [5 empty] | 689 |  |  | Uncoated | Uncoated |  | SHAPEFILE | N
PL-00023123 | 5103 | Y | 243 | SK PS 00185063 | 2024-01-03 | 245 | 12-31-034-26W3 | 03-05-035-26W3 | Pipeline Segment Connection Below Ground | Pipeline Segment Connection Below Ground | Flowline | Plover Lake South Fuel Gas | STRATHCONA RESOURCES LTD. | Operating | Fuel Gas |  | Polyethylene | 1.203 | 1.2 | 60.3 |  | 1 | [5 empty] | 689 |  |  | Uncoated | Uncoated |  | SHAPEFILE | N
PL-00023123 | 5103 | Y | 106 | SK PS 00184926 | 2024-01-03 | 107 | 14-34-034-26W3 | 12-34-034-26W3 | Oil Satellite | Pipeline Segment Connection Below Ground | Flowline | Plover Lake South Fuel Gas | STRATHCONA RESOURCES LTD. | Operating | Fuel Gas |  | Polyethylene | 0.82 | 0.82 | 60.3 |  | 1 | [5 empty] | 689 |  |  | Uncoated | Uncoated |  | SHAPEFILE | N
PL-00023123 | 5103 | Y | 79 | SK PS 00184899 | 2024-01-03 | 79 | 13-33-034-26W3 | 13-33-034-26W3 | Waste Plant | Pipeline Segment Connection Below Ground | Flowline | Plover Lake South Fuel Gas | STRATHCONA RESOURCES LTD. | Operating | Fuel Gas |  | Polyethylene | 0.037 | 0.04 | 60.3 |  | 1 | [5 empty] | 689 |  |  | Uncoated | Uncoated |  | SHAPEFILE | N
PL-00023282 | L-AB-7 | Y | 10 | SK PS 00185490 | 2024-01-03 | P1165 | 13-06-006-11W2 | 01-12-006-12W2 | Blind End | Blind End | Flowline |  | CARDINAL ENERGY LTD. | Abandoned |  |  |  | 0.578 | 0.578 | [6 empty] | 0 | [7 empty] | SHAPEFILE | N
PL-00023123 | 5103 | Y | 40 | SK PS 00184860 | 2024-01-03 | 40 | 01-06-035-26W3 | 08-06-035-26W3 | Well | Pipeline Segment Connection Below Ground | Flowline | Plover Lake South Fuel Gas | STRATHCONA RESOURCES LTD. | Operating | Fuel Gas |  | Polyethylene | 0.424 | 0.42 | 48.1 |  | 1 | [5 empty] | 689 |  |  | Uncoated | Uncoated |  | SHAPEFILE | N
PL-00023123 | 5103 | Y | 2 | SK PS 00184822 | 2024-01-03 | 2 | 01-36-034-27W3 | 09-36-034-27W3 | Pipeline Segment Connection Below Ground | Well | Flowline | Plover Lake South Fuel Gas | STRATHCONA RESOURCES LTD. | Operating | Fuel Gas |  | Polyethylene | 1.002 | 1 | 60.3 |  | 1 | [5 empty] | 689 |  |  | Uncoated | Uncoated |  | SHAPEFILE | N
PL-00023123 | 5103 | Y | 50 | SK PS 00184870 | 2024-01-03 | 50 | 04-06-035-26W3 | 05-06-035-26W3 | Well | Pipeline Segment Connection Below Ground | Flowline | Plover Lake South Fuel Gas | STRATHCONA RESOURCES LTD. | Operating | Fuel Gas |  | Polyethylene | 0.423 | 0.42 | 60.3 |  | 1 | [5 empty] | 689 |  |  | Uncoated | Uncoated |  | SHAPEFILE | N
PL-00023123 | 5103 | Y | 133 | SK PS 00184953 | 2024-01-03 | 134 | 04-05-035-26W3 | 03-05-035-26W3 | Well | Pipeline Segment Connection Below Ground | Flowline | Plover Lake South Fuel Gas | STRATHCONA RESOURCES LTD. | Operating | Fuel Gas |  | Polyethylene | 0.529 | 0.53 | 48.1 |  | 1 | [5 empty] | 689 |  |  | Uncoated | Uncoated |  | SHAPEFILE | N
PL-00023124 | 5106 | Y | 178 | SK PS 00185252 | 2024-01-03 | 183 | 14-03-035-26W3 | 08-03-035-26W3 | Blind End | Blind End | Flowline | Plover Lake South Oil Well Effluent | STRATHCONA RESOURCES LTD. | Abandoned | Oil Well Effluent |  |  | 1.386 | 1.39 |  |  | 1 | [10 empty] | 0 | SHAPEFILE | N
PL-00023123 | 5103 | Y | 14 | SK PS 00184834 | 2024-01-03 | 14 | 16-36-034-27W3 | 09-36-034-27W3 | Well | Pipeline Segment Connection Below Ground | Flowline | Plover Lake South Fuel Gas | STRATHCONA RESOURCES LTD. | Operating | Fuel Gas |  | Polyethylene | 0.312 | 0.31 | 60.3 |  | 1 | [5 empty] | 689 |  |  | Uncoated | Uncoated |  | SHAPEFILE | N
PL-00023284 | L-AB-8 | Y | 15 | SK PS 00185545 | 2024-01-03 | P0480 | 11-09-006-11W2 | 09-09-006-11W2 | Blind End | Blind End | Flowline |  | CARDINAL ENERGY LTD. | Abandoned |  |  |  | 0.744 | 0.744 | [6 empty] | 0 | [7 empty] | SHAPEFILE | N
PL-00023222 | 16-24-4-4 W Hz to 16-23-4-4 Hz | Y | 2 | SK PS 00185405 | 2024-01-03 | Test | 16-24-004-04W2 | 16-23-004-04W2 | Pipeline Segment Connection Above Ground | Pipeline Segment Connection Above Ground | Flowline |  | MIDALE PETROLEUMS LTD. | Operating | Oil Well Effluent |  |  | 1.442 | 1.442 | [8 empty] | 4000 | [5 empty] | SYSGEN | N
PL-00023160 | 1-13-3-33 W Hz to 2-13-3-33 W Hz | Y | 2 | SK PS 00185308 | 2024-01-03 | Test | 01-13-003-33W1 | 02-13-003-33W1 | Pipeline Segment Connection Above Ground | Pipeline Segment Connection Above Ground | Flowline |  | MIDALE PETROLEUMS LTD. | Operating | Oil Well Effluent |  |  | 0.46 | 0.46 | [8 empty] | 3500 | [5 empty] | SYSGEN | N
PL-00023124 | 5106 | Y | 17 | SK PS 00185091 | 2024-01-03 | 17 | 04-02-035-26W3 | 06-02-035-26W3 | Blind End | Blind End | Flowline | Plover Lake South Oil Well Effluent | STRATHCONA RESOURCES LTD. | Discontinued | Oil Well Effluent |  | Steel | 0.601 | 0.6 | 88.9 |  | 1 | [5 empty] | 4960 |  |  | Uncoated | Extruded Poly | 0 | SHAPEFILE | N
PL-00023123 | 5103 | Y | 37 | SK PS 00184857 | 2024-01-03 | 37 | 08-06-035-26W3 | 07-06-035-26W3 | Pipeline Segment Connection Below Ground | Oil Satellite | Flowline | Plover Lake South Fuel Gas | STRATHCONA RESOURCES LTD. | Operating | Fuel Gas |  | Polyethylene | 0.379 | 0.38 | 88.9 |  | 1 | [5 empty] | 689 |  |  | Uncoated | Uncoated |  | SHAPEFILE | N
PL-00023123 | 5103 | Y | 48 | SK PS 00184868 | 2024-01-03 | 48 | 03-06-035-26W3 | 02-06-035-26W3 | Well | Pipeline Segment Connection Below Ground | Flowline | Plover Lake South Fuel Gas | STRATHCONA RESOURCES LTD. | Operating | Fuel Gas |  | Polyethylene | 0.172 | 0.17 | 60.3 |  | 1 | [5 empty] | 689 |  |  | Uncoated | Uncoated |  | SHAPEFILE | N
PL-00023184 | 8-33-4-4 S to 16-33-4-4 | Y | 1 | SK PS 00185342 | 2024-01-03 | Group | 08-33-004-04W2 | 16-33-004-04W2 | Pipeline Segment Connection Above Ground | Pipeline Segment Connection Above Ground | Flowline |  | MIDALE PETROLEUMS LTD. | Operating | Oil Well Effluent |  |  | 0.867 | 0.867 | [8 empty] | 4000 | [5 empty] | SYSGEN | N
PL-00023269 | 6-3-4-34 Vt to 10-3-4-34 Batt | Y | 1 | SK PS 00185466 | 2024-01-03 | Group | 06-03-004-34W1 | 10-03-004-34W1 | Pipeline Segment Connection Above Ground | Pipeline Segment Connection Above Ground | Flowline |  | MIDALE PETROLEUMS LTD. | Operating | Oil Well Effluent |  |  | 0.711 | 0.711 | [8 empty] | 5500 | [5 empty] | SYSGEN | N
PL-00023187 | 16-34-4-4 to 4-2-5-4 | Y | 2 | SK PS 00185349 | 2024-01-03 | Test | 16-34-004-04W2 | 04-02-005-04W2 | Pipeline Segment Connection Above Ground | Pipeline Segment Connection Above Ground | Flowline |  | MIDALE PETROLEUMS LTD. | Operating | Oil Well Effluent |  |  | 0.337 | 0.337 | [8 empty] | 5500 | [5 empty] | SYSGEN | N
PL-00023238 | 13-35-4-4 Swd to 7-35-4-4 Batt | Y | 1 | SK PS 00185426 | 2024-01-03 | Spare | 13-35-004-04W2 | 09-35-004-04W2 | Pipeline Segment Connection Above Ground | Pipeline Segment Connection Above Ground | Flowline |  | MIDALE PETROLEUMS LTD. | Operating | Oil Well Effluent |  |  | 1.319 | 1.319 | [8 empty] | 5500 | [5 empty] | SYSGEN | N
PL-00023167 | 7-14-3-33 to 10-14-3-33 S Hz | Y | 1 | SK PS 00185318 | 2024-01-03 | Group | 07-14-003-33W1 | 10-14-003-33W1 | Pipeline Segment Connection Above Ground | Pipeline Segment Connection Above Ground | Flowline |  | MIDALE PETROLEUMS LTD. | Operating | Oil Well Effluent |  |  | 0.129 | 0.129 | [8 empty] | 3500 | [5 empty] | SYSGEN | N
PL-00023123 | 5103 | Y | 4 | SK PS 00184824 | 2024-01-03 | 4 | 01-32-034-26W3 | 08-32-034-26W3 | Blind End | Pipeline Segment Connection Below Ground | Flowline | Plover Lake South Fuel Gas | STRATHCONA RESOURCES LTD. | Operating | Fuel Gas |  | Polyethylene | 0.33 | 0.33 | 60.3 |  | 1 |  |  |  | 0 |  | 689 |  |  | Uncoated | Uncoated |  | SHAPEFILE | N
PL-00023129 | E04061 | N | 1 | SK PS 00185264 | 2024-01-03 | E04061-1 | 16-02-030-22W3 | 02-11-030-22W3 | Well | Well | Flowline | 16-02 to 02-11-030-22W3 | TEINE ENERGY LTD. | Operating | Oil Well Effluent |  | Composite | 0.595 | 0.595 | 124 | 12.6 | 1 | FPLP | 301 |  | 5170 | 5170 | 4960 | 0 | 1.5 | Uncoated | Uncoated | 0 | SHAPEFILE | N
PL-00023123 | 5103 | Y | 35 | SK PS 00184855 | 2024-01-03 | 35 | 12-32-034-26W3 | 11-32-034-26W3 | Well | Pipeline Segment Connection Below Ground | Flowline | Plover Lake South Fuel Gas | STRATHCONA RESOURCES LTD. | Operating | Fuel Gas |  | Polyethylene | 0.368 | 0.37 | 60.3 |  | 1 | [5 empty] | 689 |  |  | Uncoated | Uncoated |  | SHAPEFILE | N
PL-00023131 |  | N | 2 | SK PS 00185267 | 2024-01-03 |  | 01-17-004-01W2 | 01-17-004-01W2 | Well | Well | Flowline |  | WEST LAKE ENERGY CORP. | Operating | Oil Well Effluent |  | Fibreglass | 0.264 | 0.264 | 105.8 | 3.2 | 1 | STAR | 1000 |  | 5520 | 5520 | 5520 | 55.2 | 1.5 | Uncoated | Uncoated | 10 | SHAPEFILE | N
PL-00023289 | 2-30-6-31 Hz to 6-30-6-31 Swd | Y | 1 | SK PS 00185585 | 2024-01-03 | G/T | 02-30-006-31W1 | 06-30-006-31W1 | Pipeline Segment Connection Above Ground | Pipeline Segment Connection Above Ground | Flowline |  | MIDALE PETROLEUMS LTD. | Operating | Oil Well Effluent |  |  | 0.788 | 0.788 | [8 empty] | 5175 | [5 empty] | SYSGEN | N
PL-00023123 | 5103 | Y | 205 | SK PS 00185025 | 2024-01-03 | 206 | 11-09-035-26W3 | 12-09-035-26W3 | Blind End | Blind End | Flowline | Plover Lake South Fuel Gas | STRATHCONA RESOURCES LTD. | Abandoned | Fuel Gas |  |  | 0.304 | 0.3 |  |  | 1 | [11 empty] | SHAPEFILE | N
PL-00023123 | 5103 | Y | 125 | SK PS 00184945 | 2024-01-03 | 126 | 11-08-035-26W3 | 06-08-035-26W3 | Well | Pipeline Segment Connection Above Ground | Flowline | Plover Lake South Fuel Gas | STRATHCONA RESOURCES LTD. | Operating | Fuel Gas |  | Polyethylene | 0.236 | 0.24 | 60.3 |  | 1 | [5 empty] | 689 |  |  | Uncoated | Uncoated |  | SHAPEFILE | N
PL-00023123 | 5103 | Y | 246 | SK PS 00185066 | 2024-01-03 | 248 | 03-36-034-27W3 | 06-36-034-27W3 | Well | Pipeline Segment Connection Below Ground | Flowline | Plover Lake South Fuel Gas | STRATHCONA RESOURCES LTD. | Operating | Fuel Gas |  | Polyethylene | 0.476 | 0.48 | 60.3 |  | 1 | [5 empty] | 689 |  |  | Uncoated | Uncoated |  | SHAPEFILE | N
PL-00023195 | 12-36-4-4 Vt to 13-36-4-4 Hz | Y | 1 | SK PS 00185362 | 2024-01-03 | G/T | 12-36-004-04W2 | 13-36-004-04W2 | Pipeline Segment Connection Above Ground | Pipeline Segment Connection Above Ground | Flowline |  | MIDALE PETROLEUMS LTD. | Operating | Oil Well Effluent |  |  | 0.562 | 0.562 | [8 empty] | 4000 | [5 empty] | SYSGEN | N
PL-00023124 | 5106 | Y | 62 | SK PS 00185136 | 2024-01-03 | 66 | 12-32-034-26W3 | 10-32-034-26W3 | Well | Oil Satellite | Flowline | Plover Lake South Oil Well Effluent | STRATHCONA RESOURCES LTD. | Operating | Oil Well Effluent |  | Steel | 0.609 | 0.61 | 114.3 |  | 1 | [5 empty] | 4960 |  |  | High Density Polyethylene (HDPE) | Extruded Poly | 0 | SHAPEFILE | N
PL-00023124 | 5106 | Y | 111 | SK PS 00185185 | 2024-01-03 | 116 | 05-05-035-26W3 | 06-05-035-26W3 | Blind End | Blind End | Flowline | Plover Lake South Oil Well Effluent | STRATHCONA RESOURCES LTD. | Discontinued | Oil Well Effluent |  | Fibreglass | 0.401 | 0.4 | 114.3 |  | 1 | [5 empty] | 4960 |  |  | Uncoated | Uncoated | 0 | SHAPEFILE | N
PL-00023156 | 16-12-3-33 Hz to 16-12-3-33 Tee | Y | 1 | SK PS 00185299 | 2024-01-03 | Group | 16-12-003-33W1 | 16-12-003-33W1 | Pipeline Segment Connection Above Ground | Pipeline Segment Connection Below Ground | Flowline |  | MIDALE PETROLEUMS LTD. | Operating | Oil Well Effluent |  |  | 0.094 | 0.094 | [8 empty] | 5175 | [5 empty] | SYSGEN | N
PL-00023185 | 16-33-4-4 to 14-34-4-4 E | Y | 2 | SK PS 00185345 | 2024-01-03 | Test | 16-33-004-04W2 | 14-34-004-04W2 | Pipeline Segment Connection Above Ground | Pipeline Segment Connection Above Ground | Flowline |  | MIDALE PETROLEUMS LTD. | Operating | Oil Well Effluent |  |  | 0.854 | 0.854 | [8 empty] | 4000 | [5 empty] | SYSGEN | N
PL-00023282 | L-AB-7 | Y | 42 | SK PS 00185522 | 2024-01-03 | P0054 | 15-05-006-11W2 | 13-05-006-11W2 | Blind End | Blind End | Flowline |  | CARDINAL ENERGY LTD. | Abandoned |  |  |  | 0.779 | 0.779 | [14 empty] | SYSGEN | N
PL-00023123 | 5103 | Y | 244 | SK PS 00185064 | 2024-01-03 | 246 | 13-34-034-26W3 | 06-33-034-26W3 | Well | Pipeline Segment Connection Above Ground | Flowline | Plover Lake South Fuel Gas | STRATHCONA RESOURCES LTD. | Operating | Fuel Gas |  | Polyethylene | 1.492 | 1.49 | 60.3 |  | 1 | [5 empty] | 689 |  |  | Uncoated | Uncoated |  | SHAPEFILE | N
PL-00023123 | 5103 | Y | 55 | SK PS 00184875 | 2024-01-03 | 55 | 03-01-035-27W3 | 02-01-035-27W3 | Well | Pipeline Segment Connection Below Ground | Flowline | Plover Lake South Fuel Gas | STRATHCONA RESOURCES LTD. | Abandoned | Fuel Gas |  | Polyethylene | 0.46 | 0.46 | 60.3 |  | 1 | [5 empty] | 689 |  |  | Uncoated | Uncoated |  | SHAPEFILE | N
PL-00023123 | 5103 | Y | 181 | SK PS 00185001 | 2024-01-03 | 182 | 01-09-035-26W3 | 16-09-035-26W3 | Pipeline Segment Connection Below Ground | Multi Well Battery | Flowline | Plover Lake South Fuel Gas | STRATHCONA RESOURCES LTD. | Operating | Fuel Gas |  | Steel | 1.159 | 1.16 | 60.3 |  | 1 | [5 empty] | 689 |  |  | Uncoated | Extruded Poly |  | SHAPEFILE | N
PL-00023123 | 5103 | Y | 193 | SK PS 00185013 | 2024-01-03 | 194 | 09-01-035-26W3 | 16-01-035-26W3 | Well | Pipeline Segment Connection Below Ground | Flowline | Plover Lake South Fuel Gas | STRATHCONA RESOURCES LTD. | Operating | Fuel Gas |  | Polyethylene | 0.254 | 0.25 | 60.3 |  | 1 | [5 empty] | 689 |  |  | Uncoated | Uncoated |  | SHAPEFILE | N
PL-00023123 | 5103 | Y | 200 | SK PS 00185020 | 2024-01-03 | 201 | 03-02-035-26W3 | 06-02-035-26W3 | Well | Pipeline Segment Connection Below Ground | Flowline | Plover Lake South Fuel Gas | STRATHCONA RESOURCES LTD. | Operating | Fuel Gas |  | Polyethylene | 0.469 | 0.47 | 60.3 |  | 1 | [5 empty] | 689 |  |  | Uncoated | Uncoated |  | SHAPEFILE | N
PL-00023123 | 5103 | Y | 147 | SK PS 00184967 | 2024-01-03 | 148 | 11-03-035-26W3 | 13-03-035-26W3 | Well | Pipeline Segment Connection Below Ground | Flowline | Plover Lake South Fuel Gas | STRATHCONA RESOURCES LTD. | Operating | Fuel Gas |  | Polyethylene | 0.683 | 0.68 | 60.3 |  | 1 | [5 empty] | 689 |  |  | Uncoated | Uncoated |  | SHAPEFILE | N
PL-00023123 | 5103 | Y | 186 | SK PS 00185006 | 2024-01-03 | 187 | 05-01-035-26W3 | 06-02-035-26W3 | Oil Satellite | Oil Satellite | Flowline | Plover Lake South Fuel Gas | STRATHCONA RESOURCES LTD. | Operating | Fuel Gas |  | Polyethylene | 1.222 | 1.22 | 88.9 |  | 1 | [5 empty] | 689 |  |  | Uncoated | Uncoated |  | SHAPEFILE | N
PL-00023123 | 5103 | Y | 138 | SK PS 00184958 | 2024-01-03 | 139 | 08-04-035-26W3 | 05-03-035-26W3 | Blind End | Blind End | Flowline | Plover Lake South Fuel Gas | STRATHCONA RESOURCES LTD. | Abandoned | Fuel Gas |  |  | 0.219 | 0.22 |  |  | 1 | [11 empty] | SHAPEFILE | N
PL-00023191 | 15-1-5-4 Hz to 2-12-5-4 | Y | 1 | SK PS 00185355 | 2024-01-03 | G/T | 15-01-005-04W2 | 03-12-005-04W2 | Pipeline Segment Connection Above Ground | Pipeline Segment Connection Above Ground | Flowline |  | MIDALE PETROLEUMS LTD. | Operating | Oil Well Effluent |  |  | 0.203 | 0.203 | [8 empty] | 5500 | [5 empty] | SYSGEN | N
PL-00023124 | 5106 | Y | 150 | SK PS 00185224 | 2024-01-03 | 155 | 16-34-034-26W3 | 14-34-034-26W3 | Blind End | Blind End | Flowline | Plover Lake South Oil Well Effluent | STRATHCONA RESOURCES LTD. | Discontinued | Oil Well Effluent |  | Steel | 0.894 | 0.89 | 88.9 |  | 1 | [5 empty] | 4960 |  |  | Uncoated | Extruded Poly | 0 | SHAPEFILE | N
PL-00023124 | 5106 | Y | 123 | SK PS 00185197 | 2024-01-03 | 128 | 04-09-035-26W3 | 06-09-035-26W3 | Well | Blind End | Flowline | Plover Lake South Oil Well Effluent | STRATHCONA RESOURCES LTD. | Operating | Oil Well Effluent |  | Fibreglass | 0.782 | 0.78 | 114.3 |  | 1 | [5 empty] | 4960 |  |  | Uncoated | Uncoated | 0 | SHAPEFILE | N
PL-00023124 | 5106 | Y | 18 | SK PS 00185092 | 2024-01-03 | 18 | 03-02-035-26W3 | 06-02-035-26W3 | Blind End | Blind End | Flowline | Plover Lake South Oil Well Effluent | STRATHCONA RESOURCES LTD. | Discontinued | Oil Well Effluent |  | Steel | 0.469 | 0.47 | 88.9 |  | 1 | [5 empty] | 4960 |  |  | Uncoated | Extruded Poly | 0 | SHAPEFILE | N
PL-00023124 | 5106 | Y | 14 | SK PS 00185088 | 2024-01-03 | 14 | 10-03-035-26W3 | 08-03-035-26W3 | Blind End | Blind End | Flowline | Plover Lake South Oil Well Effluent | STRATHCONA RESOURCES LTD. | Discontinued | Oil Well Effluent |  | Steel | 0.77 | 0.77 | 88.9 |  | 1 |  |  |  | 0 |  | 4960 |  |  | Uncoated | Extruded Poly | 0 | SHAPEFILE | N
PL-00023123 | 5103 | Y | 160 | SK PS 00184980 | 2024-01-03 | 161 | 15-01-035-26W3 | 10-01-035-26W3 | Pipeline Segment Connection Above Ground | Pipeline Segment Connection Below Ground | Flowline | Plover Lake South Fuel Gas | STRATHCONA RESOURCES LTD. | Operating | Fuel Gas |  | Polyethylene | 0.446 | 0.45 | 60.3 |  | 1 | [5 empty] | 689 |  |  | Uncoated | Uncoated |  | SHAPEFILE | N
PL-00023122 | 5102 | Y | 10 | SK PS 00184812 | 2024-01-03 | 10 | 12-05-035-26W3 | 11-05-035-26W3 | Blind End | Blind End | Flowline | Plover Lake South Fresh Water | STRATHCONA RESOURCES LTD. | Abandoned | Fresh Water |  |  | 0.142 | 0.14 |  |  | 1 | [10 empty] | 0 | SHAPEFILE | N
PL-00023123 | 5103 | Y | 120 | SK PS 00184940 | 2024-01-03 | 121 | 10-08-035-26W3 | 09-08-035-26W3 | Pipeline Segment Connection Below Ground | Pipeline Segment Connection Below Ground | Flowline | Plover Lake South Fuel Gas | STRATHCONA RESOURCES LTD. | Operating | Fuel Gas |  | Polyethylene | 0.249 | 0.25 | 48.1 |  | 1 | [5 empty] | 689 |  |  | Uncoated | Uncoated |  | SHAPEFILE | N
PL-00023123 | 5103 | Y | 113 | SK PS 00184933 | 2024-01-03 | 114 | 10-09-035-26W3 | 07-09-035-26W3 | Well | Pipeline Segment Connection Below Ground | Flowline | Plover Lake South Fuel Gas | STRATHCONA RESOURCES LTD. | Operating | Fuel Gas |  | Polyethylene | 0.419 | 0.42 | 48.1 |  | 1 | [5 empty] | 689 |  |  | Uncoated | Uncoated |  | SHAPEFILE | N
PL-00023255 | 9-1-4-1 Hz to 1-12-4-1 Hz | Y | 1 | SK PS 00185448 | 2024-01-03 | G/T | 09-01-004-01W2 | 01-12-004-01W2 | Pipeline Segment Connection Above Ground | Pipeline Segment Connection Above Ground | Flowline |  | MIDALE PETROLEUMS LTD. | Operating | Oil Well Effluent |  |  | 0.653 | 0.653 | [8 empty] | 3500 | [5 empty] | SYSGEN | N
PL-00023125 | 5107 | Y | 8 | SK PS 00185260 | 2024-01-03 | 8 | 16-09-035-26W3 | 10-05-035-26W3 | Blind End | Blind End | Flowline | Plover Lake South Salt Water | STRATHCONA RESOURCES LTD. | Abandoned | Salt water |  |  | 3.256 | 3.26 |  |  | 1 | [11 empty] | SHAPEFILE | N
PL-00023219 | 9-27-4-4 N Hz to 9-27-4-4 Hdr | Y | 1 | SK PS 00185400 | 2024-01-03 | G/T | 09-27-004-04W2 | 09-27-004-04W2 | Pipeline Segment Connection Above Ground | Pipeline Segment Connection Above Ground | Flowline |  | MIDALE PETROLEUMS LTD. | Operating | Oil Well Effluent |  |  | 0.205 | 0.205 | [8 empty] | 4000 | [5 empty] | SYSGEN | N
PL-00023123 | 5103 | Y | 201 | SK PS 00185021 | 2024-01-03 | 202 | 08-08-035-26W3 | 16-15-035-26W3 | Pipeline Segment Connection Above Ground | Pipeline Segment Connection Above Ground | Flowline | Plover Lake South Fuel Gas | STRATHCONA RESOURCES LTD. | Operating | Fuel Gas |  | Steel | 4.465 | 4.47 | 114.3 |  | 1 | [5 empty] | 689 |  |  | Uncoated | Extruded Poly |  | SHAPEFILE | N
PL-00023284 | L-AB-8 | Y | 50 | SK PS 00185580 | 2024-01-03 | P0548 | 07-27-006-11W2 | 09-27-006-11W2 | Blind End | Blind End | Flowline |  | CARDINAL ENERGY LTD. | Abandoned |  |  |  | 0.559 | 0.559 | [14 empty] | SYSGEN | N
PL-00023124 | 5106 | Y | 81 | SK PS 00185155 | 2024-01-03 | 86 | 08-09-035-26W3 | 06-09-035-26W3 | Well | Oil Satellite | Flowline | Plover Lake South Oil Well Effluent | STRATHCONA RESOURCES LTD. | Operating | Oil Well Effluent |  | Fibreglass | 0.895 | 0.9 | 114.3 |  | 1 | [5 empty] | 4960 |  |  | Uncoated | Uncoated | 0 | SHAPEFILE | N
PL-00023123 | 5103 | Y | 39 | SK PS 00184859 | 2024-01-03 | 39 | 15-36-034-27W3 | 01-06-035-26W3 | Well | Pipeline Segment Connection Above Ground | Flowline | Plover Lake South Fuel Gas | STRATHCONA RESOURCES LTD. | Operating | Fuel Gas |  | Polyethylene | 0.433 | 0.43 | 48.1 |  | 1 | [5 empty] | 689 |  |  | Uncoated | Uncoated |  | SHAPEFILE | N
PL-00023123 | 5103 | Y | 98 | SK PS 00184918 | 2024-01-03 | 99 | 15-34-034-26W3 | 16-34-034-26W3 | Well | Well | Flowline | Plover Lake South Fuel Gas | STRATHCONA RESOURCES LTD. | Operating | Fuel Gas |  | Polyethylene | 0.543 | 0.54 | 60.3 |  | 1 | [5 empty] | 689 |  |  | Uncoated | Uncoated |  | SHAPEFILE | N
PL-00023248 | 13-13-5-9 to 4-24-5-9 Batt | Y | 1 | SK PS 00185437 | 2024-01-03 | G/T | 13-13-005-09W2 | 04-24-005-09W2 | Pipeline Segment Connection Above Ground | Pipeline Segment Connection Above Ground | Flowline |  | MIDALE PETROLEUMS LTD. | Operating | Oil Well Effluent |  |  | 0.124 | 0.124 | [8 empty] | 17000 | [5 empty] | SYSGEN | N
PL-00023122 | 5102 | Y | 15 | SK PS 00184817 | 2024-01-03 | 15 | 12-05-035-26W3 | 12-05-035-26W3 | Blind End | Blind End | Flowline | Plover Lake South Fresh Water | STRATHCONA RESOURCES LTD. | Abandoned | Fresh Water |  |  | 0.183 | 0.18 |  |  | 1 | [10 empty] | 0 | SHAPEFILE | N
PL-00023124 | 5106 | Y | 171 | SK PS 00185245 | 2024-01-03 | 176 | 09-05-035-26W3 | 10-05-035-26W3 | Blind End | Blind End | Flowline | Plover Lake South Oil Well Effluent | STRATHCONA RESOURCES LTD. | Abandoned | Oil Well Effluent |  |  | 0.524 | 0.52 |  |  | 1 | [10 empty] | 0 | SHAPEFILE | N
PL-00023282 | L-AB-7 | Y | 32 | SK PS 00185512 | 2024-01-03 | P0352 | 15-08-006-11W2 | 09-08-006-11W2 | Blind End | Blind End | Flowline |  | CARDINAL ENERGY LTD. | Abandoned |  |  |  | 0.515 | 0.515 | [6 empty] | 0 | [7 empty] | SHAPEFILE | N
PL-00023284 | L-AB-8 | Y | 17 | SK PS 00185547 | 2024-01-03 | P0527 | 03-09-006-11W2 | 07-09-006-11W2 | Blind End | Blind End | Flowline |  | CARDINAL ENERGY LTD. | Abandoned |  |  |  | 0.573 | 0.573 | [14 empty] | SYSGEN | N
PL-00023196 | 13-36-4-4 Hz to 16-35-4-4 Hz | Y | 1 | SK PS 00185363 | 2024-01-03 | Group | 13-36-004-04W2 | 16-35-004-04W2 | Pipeline Segment Connection Above Ground | Pipeline Segment Connection Above Ground | Flowline |  | MIDALE PETROLEUMS LTD. | Operating | Oil Well Effluent |  |  | 0.35 | 0.35 | [8 empty] | 4000 | [5 empty] | SYSGEN | N
PL-00023203 | 3-36-4-4 W to 4-36-4-4 Hdr | Y | 1 | SK PS 00185374 | 2024-01-03 | G/T | 04-36-004-04W2 | 04-36-004-04W2 | Pipeline Segment Connection Above Ground | Pipeline Segment Connection Above Ground | Flowline |  | MIDALE PETROLEUMS LTD. | Operating | Oil Well Effluent |  |  | 0.17 | 0.17 | [8 empty] | 5175 | [5 empty] | SYSGEN | N
PL-00023123 | 5103 | Y | 195 | SK PS 00185015 | 2024-01-03 | 196 | 08-08-035-26W3 | 10-05-035-26W3 | Pipeline Segment Connection Above Ground | Pipeline Segment Connection Above Ground | Flowline | Plover Lake South Fuel Gas | STRATHCONA RESOURCES LTD. | Operating | Fuel Gas |  | Steel | 1.464 | 1.46 | 114.3 |  | 1 | [5 empty] | 689 |  |  | Uncoated | Extruded Poly |  | SHAPEFILE | N
PL-00023284 | L-AB-8 | Y | 49 | SK PS 00185579 | 2024-01-03 | P0470 | 07-27-006-11W2 | 03-27-006-11W2 | Blind End | Blind End | Flowline |  | CARDINAL ENERGY LTD. | Abandoned |  |  |  | 0.613 | 0.613 | [6 empty] | 0 | [7 empty] | SHAPEFILE | N
PL-00023123 | 5103 | Y | 63 | SK PS 00184883 | 2024-01-03 | 63 | 12-06-035-26W3 | 05-06-035-26W3 | Well | Pipeline Segment Connection Below Ground | Flowline | Plover Lake South Fuel Gas | STRATHCONA RESOURCES LTD. | Operating | Fuel Gas |  | Polyethylene | 0.311 | 0.31 | 60.3 |  | 1 | [5 empty] | 689 |  |  | Uncoated | Uncoated |  | SHAPEFILE | N
PL-00023282 | L-AB-7 | Y | 19 | SK PS 00185499 | 2024-01-03 | P0496 | 05-07-006-11W2 | 01-07-006-11W2 | Blind End | Blind End | Flowline |  | CARDINAL ENERGY LTD. | Abandoned |  |  |  | 1.418 | 1.418 | [6 empty] | 0 | [7 empty] | SHAPEFILE | N
PL-00023137 | 12-20-3-33 N Hdr to 15-20-3-33 Hz | Y | 1 | SK PS 00185274 | 2024-01-03 | G/T | 12-20-003-33W1 | 15-20-003-33W1 | Pipeline Segment Connection Above Ground | Pipeline Segment Connection Above Ground | Flowline |  | MIDALE PETROLEUMS LTD. | Operating | Oil Well Effluent |  |  | 0.944 | 0.944 | [8 empty] | 5500 | [5 empty] | SYSGEN | N
PL-00023122 | 5102 | Y | 17 | SK PS 00184819 | 2024-01-03 | 17 | 11-05-035-26W3 | 10-05-035-26W3 | Well | Multi Well Battery | Flowline | Plover Lake South Fresh Water | STRATHCONA RESOURCES LTD. | Operating | Fresh Water |  | Polyethylene | 0.267 | 0.27 | 114.3 |  | 1 | [5 empty] | 1100 |  |  | Uncoated | Uncoated | 0 | SHAPEFILE | N
PL-00023123 | 5103 | Y | 22 | SK PS 00184842 | 2024-01-03 | 22 | 01-03-035-26W3 | 10-33-034-26W3 | Pipeline Segment Connection Below Ground | Oil Satellite | Flowline | Plover Lake South Fuel Gas | STRATHCONA RESOURCES LTD. | Operating | Fuel Gas |  | Polyethylene | 0.834 | 0.83 | 60.3 |  | 1 | [5 empty] | 689 |  |  | Uncoated | Uncoated |  | SHAPEFILE | N
PL-00023123 | 5103 | Y | 222 | SK PS 00185042 | 2024-01-03 | 223 | 10-05-035-26W3 | 09-05-035-26W3 | Well | Pipeline Segment Connection Below Ground | Flowline | Plover Lake South Fuel Gas | STRATHCONA RESOURCES LTD. | Operating | Fuel Gas |  | Polyethylene | 0.381 | 0.38 | 88.9 |  | 1 | [5 empty] | 689 |  |  | Uncoated | Uncoated |  | SHAPEFILE | N
PL-00023123 | 5103 | Y | 46 | SK PS 00184866 | 2024-01-03 | 46 | 12-36-034-27W3 | 11-36-034-27W3 | Well | Pipeline Segment Connection Below Ground | Flowline | Plover Lake South Fuel Gas | STRATHCONA RESOURCES LTD. | Operating | Fuel Gas |  | Polyethylene | 0.293 | 0.29 | 60.3 |  | 1 | [5 empty] | 689 |  |  | Uncoated | Uncoated |  | SHAPEFILE | N
PL-00023123 | 5103 | Y | 232 | SK PS 00185052 | 2024-01-03 | 233 | 06-09-035-26W3 | 11-09-035-26W3 | Oil Satellite | Well | Flowline | Plover Lake South Fuel Gas | STRATHCONA RESOURCES LTD. | Operating | Fuel Gas |  | Steel | 0.498 | 0.5 | 114.3 |  | 1 | [5 empty] | 689 |  |  | Uncoated | Extruded Poly |  | SHAPEFILE | N
PL-00023180 | 6-33-4-4 N to 8-33-4-4 S | Y | 2 | SK PS 00185338 | 2024-01-03 | Test | 06-33-004-04W2 | 08-33-004-04W2 | Pipeline Segment Connection Above Ground | Pipeline Segment Connection Above Ground | Flowline |  | MIDALE PETROLEUMS LTD. | Operating | Oil Well Effluent |  |  | 0.974 | 0.974 | [8 empty] | 4000 | [5 empty] | SYSGEN | N
PL-00023123 | 5103 | Y | 88 | SK PS 00184908 | 2024-01-03 | 88 | 10-36-034-27W3 | 11-36-034-27W3 | Pipeline Segment Connection Below Ground | Pipeline Segment Connection Below Ground | Flowline | Plover Lake South Fuel Gas | STRATHCONA RESOURCES LTD. | Operating | Fuel Gas |  | Polyethylene | 0.573 | 0.57 | 88.9 |  | 1 | [5 empty] | 689 |  |  | Uncoated | Uncoated |  | SHAPEFILE | N
PL-00023271 | 6-2-4-34 Hz to 7-2-4-34 Hz | Y | 1 | SK PS 00185470 | 2024-01-03 | G/T | 06-02-004-34W1 | 07-02-004-34W1 | Pipeline Segment Connection Above Ground | Pipeline Segment Connection Above Ground | Flowline |  | MIDALE PETROLEUMS LTD. | Operating | Oil Well Effluent |  |  | 0.218 | 0.218 | [8 empty] | 5500 | [5 empty] | SYSGEN | N
PL-00023123 | 5103 | Y | 166 | SK PS 00184986 | 2024-01-03 | 167 | 11-01-035-26W3 | 06-01-035-26W3 | Well | Pipeline Segment Connection Below Ground | Flowline | Plover Lake South Fuel Gas | STRATHCONA RESOURCES LTD. | Operating | Fuel Gas |  | Polyethylene | 0.454 | 0.45 | 60.3 |  | 1 | [5 empty] | 689 |  |  | Uncoated | Uncoated |  | SHAPEFILE | N
PL-00023124 | 5106 | Y | 27 | SK PS 00185101 | 2024-01-03 | 28 | 05-01-035-26W3 | 06-02-035-26W3 | Oil Satellite | Oil Satellite | Flowline | Plover Lake South Oil Well Effluent | STRATHCONA RESOURCES LTD. | Operating | Oil Well Effluent |  | Steel | 1.31 | 1.31 | 168.3 |  | 1 | [5 empty] | 4960 |  |  | Uncoated | Extruded Poly | 0 | SHAPEFILE | N
PL-00023284 | L-AB-8 | Y | 37 | SK PS 00185567 | 2024-01-03 | P0684 | 10-20-006-11W2 | 13-21-006-11W2 | Blind End | Blind End | Flowline |  | CARDINAL ENERGY LTD. | Abandoned |  |  |  | 0.908 | 0.908 | [6 empty] | 0 | [7 empty] | SHAPEFILE | N
PL-00023123 | 5103 | Y | 15 | SK PS 00184835 | 2024-01-03 | 15 | 10-36-034-27W3 | 09-36-034-27W3 | Pipeline Segment Connection Below Ground | Pipeline Segment Connection Below Ground | Flowline | Plover Lake South Fuel Gas | STRATHCONA RESOURCES LTD. | Operating | Fuel Gas |  | Polyethylene | 0.397 | 0.4 | 60.3 |  | 1 | [5 empty] | 689 |  |  | Uncoated | Uncoated |  | SHAPEFILE | N
PL-00023124 | 5106 | Y | 160 | SK PS 00185234 | 2024-01-03 | 165 | 13-30-034-26W3 | 12-30-034-26W3 | Blind End | Blind End | Flowline | Plover Lake South Oil Well Effluent | STRATHCONA RESOURCES LTD. | Discontinued | Oil Well Effluent |  | Steel | 0.647 | 0.65 | 114.3 |  | 1 | [5 empty] | 4960 |  |  | Uncoated | Extruded Poly | 0 | SHAPEFILE | N
PL-00023124 | 5106 | Y | 58 | SK PS 00185132 | 2024-01-03 | 62 | 08-01-035-27W3 | 01-01-035-27W3 | Well | Oil Satellite | Flowline | Plover Lake South Oil Well Effluent | STRATHCONA RESOURCES LTD. | Discontinued | Oil Well Effluent |  | Fibreglass | 0.288 | 0.29 | 114.3 |  | 1 | [5 empty] | 4960 |  |  | Uncoated | Uncoated | 0 | SHAPEFILE | N
PL-00023124 | 5106 | Y | 33 | SK PS 00185107 | 2024-01-03 | 36 | 01-36-034-27W3 | 09-36-034-27W3 | Well | Oil Satellite | Flowline | Plover Lake South Oil Well Effluent | STRATHCONA RESOURCES LTD. | Operating | Oil Well Effluent |  | Fibreglass | 0.939 | 0.94 | 114.3 |  | 1 | [5 empty] | 4960 |  |  | Uncoated | Uncoated | 0 | SHAPEFILE | N
PL-00023282 | L-AB-7 | Y | 11 | SK PS 00185491 | 2024-01-03 | P0882 | 13-06-006-11W2 | 01-12-006-12W2 | Blind End | Blind End | Flowline |  | CARDINAL ENERGY LTD. | Abandoned |  |  |  | 0.573 | 0.573 | [6 empty] | 0 | [7 empty] | SHAPEFILE | N
PL-00023124 | 5106 | Y | 47 | SK PS 00185121 | 2024-01-03 | 51 | 12-06-035-26W3 | 01-01-035-27W3 | Blind End | Blind End | Flowline | Plover Lake South Oil Well Effluent | STRATHCONA RESOURCES LTD. | Discontinued | Oil Well Effluent |  | Fibreglass | 0.914 | 0.91 | 114.3 |  | 1 |  |  |  | 0 |  | 4960 |  |  | Uncoated | Uncoated | 0 | SHAPEFILE | N
PL-00023122 | 5102 | Y | 6 | SK PS 00184808 | 2024-01-03 | 6 | 10-05-035-26W3 | 10-05-035-26W3 | Blind End | Blind End | Flowline | Plover Lake South Fresh Water | STRATHCONA RESOURCES LTD. | Abandoned | Fresh Water |  |  | 0.053 | 0.05 |  |  | 1 | [10 empty] | 0 | SHAPEFILE | N
PL-00023123 | 5103 | Y | 214 | SK PS 00185034 | 2024-01-03 | 215 | 12-05-035-26W3 | 11-05-035-26W3 | Blind End | Blind End | Flowline | Plover Lake South Fuel Gas | STRATHCONA RESOURCES LTD. | Abandoned | Fuel Gas |  |  | 0.315 | 0.31 |  |  | 1 | [11 empty] | SHAPEFILE | N
PL-00023284 | L-AB-8 | Y | 35 | SK PS 00185565 | 2024-01-03 | P0047 | 15-21-006-11W2 | 10-21-006-11W2 | Blind End | Blind End | Flowline |  | CARDINAL ENERGY LTD. | Abandoned |  |  |  | 0.457 | 0.457 | [14 empty] | SYSGEN | N
PL-00023123 | 5103 | Y | 54 | SK PS 00184874 | 2024-01-03 | 54 | 15-35-034-27W3 | 01-01-035-27W3 | Well | Pipeline Segment Connection Below Ground | Flowline | Plover Lake South Fuel Gas | STRATHCONA RESOURCES LTD. | Operating | Fuel Gas |  | Polyethylene | 0.426 | 0.43 | 60.3 |  | 1 | [5 empty] | 689 |  |  | Uncoated | Uncoated |  | SHAPEFILE | N
PL-00023208 | 1-35-4-4 Hdr to 2-35-4-4 Hdr | Y | 1 | SK PS 00185381 | 2024-01-03 | Group | 01-35-004-04W2 | 02-35-004-04W2 | Pipeline Segment Connection Above Ground | Pipeline Segment Connection Above Ground | Flowline |  | MIDALE PETROLEUMS LTD. | Operating | Oil Well Effluent |  |  | 0.48 | 0.48 | [8 empty] | 5175 | [5 empty] | SYSGEN | N
PL-00023123 | 5103 | Y | 69 | SK PS 00184889 | 2024-01-03 | 69 | 16-32-034-26W3 | 16-32-034-26W3 | Well | Pipeline Segment Connection Below Ground | Flowline | Plover Lake South Fuel Gas | STRATHCONA RESOURCES LTD. | Operating | Fuel Gas |  | Polyethylene | 0.08 | 0.08 | 60.3 |  | 1 | [5 empty] | 689 |  |  | Uncoated | Uncoated |  | SHAPEFILE | N
PL-00023124 | 5106 | Y | 174 | SK PS 00185248 | 2024-01-03 | 179 | 14-05-035-26W3 | 02-08-035-26W3 | Blind End | Blind End | Flowline | Plover Lake South Oil Well Effluent | STRATHCONA RESOURCES LTD. | Discontinued | Oil Well Effluent |  | Steel | 0.56 | 0.56 | 114.3 |  | 1 | [5 empty] | 4960 |  |  | Uncoated | Uncoated | 0 | SHAPEFILE | N
PL-00023282 | L-AB-7 | Y | 4 | SK PS 00185484 | 2024-01-03 | P0060 | 03-01-006-12W2 | 03-01-006-12W2 | Blind End | Blind End | Flowline |  | CARDINAL ENERGY LTD. | Abandoned |  |  |  | 0.055 | 0.055 | [14 empty] | SYSGEN | N
PL-00023256 | 1-12-4-1 Hz to 16-4-4-34 Hz | Y | 1 | SK PS 00185449 | 2024-01-03 | Group | 01-12-004-01W2 | 16-04-004-34W1 | Pipeline Segment Connection Above Ground | Pipeline Segment Connection Above Ground | Flowline |  | MIDALE PETROLEUMS LTD. | Operating | Oil Well Effluent |  |  | 0.318 | 0.318 | [8 empty] | 5500 | [5 empty] | SYSGEN | N
PL-00023124 | 5106 | Y | 105 | SK PS 00185179 | 2024-01-03 | 110 | 07-04-035-26W3 | 05-03-035-26W3 | Well | Oil Satellite | Flowline | Plover Lake South Oil Well Effluent | STRATHCONA RESOURCES LTD. | Operating | Oil Well Effluent |  | Steel | 0.743 | 0.74 | 114.3 |  | 1 | [5 empty] | 4960 |  |  | High Density Polyethylene (HDPE) | Extruded Poly | 0 | SHAPEFILE | N
PL-00023123 | 5103 | Y | 100 | SK PS 00184920 | 2024-01-03 | 101 | 12-34-034-26W3 | 12-34-034-26W3 | Blind End | Blind End | Flowline | Plover Lake South Fuel Gas | STRATHCONA RESOURCES LTD. | Abandoned | Fuel Gas |  |  | 0.064 | 0.06 |  |  | 1 | [11 empty] | SHAPEFILE | N
PL-00023123 | 5103 | Y | 187 | SK PS 00185007 | 2024-01-03 | 188 | 07-02-035-26W3 | 08-03-035-26W3 | Compressor Station | Pipeline Segment Connection Below Ground | Flowline | Plover Lake South Fuel Gas | STRATHCONA RESOURCES LTD. | Operating | Fuel Gas |  | Steel | 1.531 | 1.53 | 114.3 |  | 1 | [5 empty] | 689 |  |  | Uncoated | Extruded Poly |  | SHAPEFILE | N
PL-00023264 | 1-1-4-1 Vt to 8-1-4-1 Vt | Y | 1 | SK PS 00185461 | 2024-01-03 | G/T | 01-01-004-01W2 | 08-01-004-01W2 | Pipeline Segment Connection Above Ground | Pipeline Segment Connection Above Ground | Flowline |  | MIDALE PETROLEUMS LTD. | Abandoned | Oil Well Effluent |  |  | 0.362 | 0.362 | [8 empty] | 5500 | [5 empty] | SYSGEN | N
PL-00023122 | 5102 | Y | 1 | SK PS 00184803 | 2024-01-03 | 1 | 10-05-035-26W3 | 06-22-035-26W3 | Multi Well Battery | Multi Well Battery | Flowline | Plover Lake South Fresh Water | STRATHCONA RESOURCES LTD. | Operating | Fresh Water |  | Polyethylene | 5.656 | 5.66 | 219.1 |  | 1 | [5 empty] | 1100 |  |  | Uncoated | Uncoated | 0 | SHAPEFILE | N
PL-00023123 | 5103 | Y | 108 | SK PS 00184928 | 2024-01-03 | 109 | 03-09-035-26W3 | 05-09-035-26W3 | Pipeline Segment Connection Below Ground | Pipeline Segment Connection Above Ground | Flowline | Plover Lake South Fuel Gas | STRATHCONA RESOURCES LTD. | Operating | Fuel Gas |  | Polyethylene | 0.536 | 0.54 | 48.1 |  | 1 | [5 empty] | 689 |  |  | Uncoated | Uncoated |  | SHAPEFILE | N
PL-00023123 | 5103 | Y | 103 | SK PS 00184923 | 2024-01-03 | 104 | 04-34-034-26W3 | 11-34-034-26W3 | Well | Pipeline Segment Connection Below Ground | Flowline | Plover Lake South Fuel Gas | STRATHCONA RESOURCES LTD. | Operating | Fuel Gas |  | Polyethylene | 0.792 | 0.79 | 60.3 |  | 1 | [5 empty] | 689 |  |  | Uncoated | Uncoated |  | SHAPEFILE | N
PL-00023211 | 2-35-4-4 Hdr to 7-35-4-4 Batt Wtr | Y | 2 | SK PS 00185387 | 2024-01-03 | Water to 9-26 | 02-35-004-04W2 | 07-35-004-04W2 | Pipeline Segment Connection Above Ground | Pipeline Segment Connection Above Ground | Flowline |  | MIDALE PETROLEUMS LTD. | Operating | Salt water |  |  | 0.608 | 0.608 | [8 empty] | 865 | [5 empty] | SYSGEN | N
PL-00023124 | 5106 | Y | 163 | SK PS 00185237 | 2024-01-03 | 168 | 11-09-035-26W3 | 06-09-035-26W3 | Well | Oil Satellite | Flowline | Plover Lake South Oil Well Effluent | STRATHCONA RESOURCES LTD. | Operating | Oil Well Effluent |  | Steel | 0.486 | 0.49 | 114.3 |  | 1 | [5 empty] | 4960 |  |  | Uncoated | Extruded Poly | 0 | SHAPEFILE | N
PL-00023282 | L-AB-7 | Y | 37 | SK PS 00185517 | 2024-01-03 | P0355 | 05-16-006-11W2 | 01-17-006-11W2 | Blind End | Blind End | Flowline |  | CARDINAL ENERGY LTD. | Abandoned |  |  |  | 0.576 | 0.576 | [6 empty] | 0 | [7 empty] | SHAPEFILE | N
PL-00023185 | 16-33-4-4 to 14-34-4-4 E | Y | 1 | SK PS 00185344 | 2024-01-03 | Group | 16-33-004-04W2 | 14-34-004-04W2 | Pipeline Segment Connection Above Ground | Pipeline Segment Connection Above Ground | Flowline |  | MIDALE PETROLEUMS LTD. | Operating | Oil Well Effluent |  |  | 0.854 | 0.854 | [8 empty] | 4000 | [5 empty] | SYSGEN | N
PL-00023290 | 6-30-6-31 Swd to 10-30-6-31 Hdr | Y | 3 | SK PS 00185588 | 2024-01-03 | 2" | 06-30-006-31W1 | 10-30-006-31W1 | Pipeline Segment Connection Above Ground | Pipeline Segment Connection Above Ground | Flowline |  | MIDALE PETROLEUMS LTD. | Operating | Oil Well Effluent |  |  | 0.344 | 0.344 | [8 empty] | 5500 | [5 empty] | SYSGEN | N
PL-00023282 | L-AB-7 | Y | 7 | SK PS 00185487 | 2024-01-03 | P0621 | 05-36-005-12W2 | 03-01-006-12W2 | Blind End | Blind End | Flowline |  | CARDINAL ENERGY LTD. | Abandoned |  |  |  | 1.348 | 1.348 | [6 empty] | 0 | [7 empty] | SHAPEFILE | N
PL-00023124 | 5106 | Y | 74 | SK PS 00185148 | 2024-01-03 | 79 | 11-32-034-26W3 | 10-32-034-26W3 | Well | Oil Satellite | Flowline | Plover Lake South Oil Well Effluent | STRATHCONA RESOURCES LTD. | Operating | Oil Well Effluent |  | Steel | 0.288 | 0.29 | 114.3 |  | 1 | [5 empty] | 4960 |  |  | High Density Polyethylene (HDPE) | Extruded Poly | 0 | SHAPEFILE | N
PL-00023123 | 5103 | Y | 202 | SK PS 00185022 | 2024-01-03 | 203 | 07-05-035-26W3 | 06-05-035-26W3 | Blind End | Pipeline Segment Connection Below Ground | Flowline | Plover Lake South Fuel Gas | STRATHCONA RESOURCES LTD. | Operating | Fuel Gas |  | Polyethylene | 0.219 | 0.22 | 48.1 |  | 1 | [5 empty] | 689 |  |  | Uncoated | Uncoated |  | SHAPEFILE | N
PL-00023284 | L-AB-8 | Y | 24 | SK PS 00185554 | 2024-01-03 | P1171 | 13-16-006-11W2 | 09-16-006-11W2 | Blind End | Blind End | Flowline |  | CARDINAL ENERGY LTD. | Abandoned |  |  |  | 1.248 | 1.248 | [14 empty] | SYSGEN | N
PL-00023123 | 5103 | Y | 171 | SK PS 00184991 | 2024-01-03 | 172 | 09-02-035-26W3 | 08-02-035-26W3 | Well | Pipeline Segment Connection Below Ground | Flowline | Plover Lake South Fuel Gas | STRATHCONA RESOURCES LTD. | Operating | Fuel Gas |  | Polyethylene | 0.323 | 0.32 | 60.3 |  | 1 | [5 empty] | 689 |  |  | Uncoated | Uncoated |  | SHAPEFILE | N
PL-00023148 | 13-22-3-33 Vt to 4-27-3-33 Batt | Y | 1 | SK PS 00185288 | 2024-01-03 | G/T | 13-22-003-33W1 | 04-27-003-33W1 | Pipeline Segment Connection Above Ground | Pipeline Segment Connection Above Ground | Flowline |  | MIDALE PETROLEUMS LTD. | Operating | Oil Well Effluent |  |  | 0.289 | 0.289 | [8 empty] | 3500 | [5 empty] | SYSGEN | N
PL-00023222 | 16-24-4-4 W Hz to 16-23-4-4 Hz | Y | 1 | SK PS 00185404 | 2024-01-03 | Group | 16-24-004-04W2 | 16-23-004-04W2 | Pipeline Segment Connection Above Ground | Pipeline Segment Connection Above Ground | Flowline |  | MIDALE PETROLEUMS LTD. | Operating | Oil Well Effluent |  |  | 1.442 | 1.442 | [8 empty] | 4000 | [5 empty] | SYSGEN | N
PL-00023123 | 5103 | Y | 10 | SK PS 00184830 | 2024-01-03 | 10 | 07-33-034-26W3 | 07-33-034-26W3 | Blind End | Blind End | Flowline | Plover Lake South Fuel Gas | STRATHCONA RESOURCES LTD. | Abandoned | Fuel Gas |  |  | 0.026 | 0.03 |  |  | 1 | [11 empty] | SHAPEFILE | N
PL-00023160 | 1-13-3-33 W Hz to 2-13-3-33 W Hz | Y | 1 | SK PS 00185307 | 2024-01-03 | Group | 01-13-003-33W1 | 02-13-003-33W1 | Pipeline Segment Connection Above Ground | Pipeline Segment Connection Above Ground | Flowline |  | MIDALE PETROLEUMS LTD. | Operating | Oil Well Effluent |  |  | 0.46 | 0.46 | [8 empty] | 3500 | [5 empty] | SYSGEN | N
PL-00023282 | L-AB-7 | Y | 1 | SK PS 00185481 | 2024-01-03 | P0008 | 01-02-006-12W2 | 03-01-006-12W2 | Blind End | Blind End | Flowline |  | CARDINAL ENERGY LTD. | Abandoned |  |  |  | 0.773 | 0.773 | [6 empty] | 0 | [7 empty] | SHAPEFILE | N
PL-00023171 | 14-22-3-33 Hz to 4-27-3-33 Batt | Y | 1 | SK PS 00185326 | 2024-01-03 | Group | 14-22-003-33W1 | 04-27-003-33W1 | Pipeline Segment Connection Above Ground | Pipeline Segment Connection Above Ground | Flowline |  | MIDALE PETROLEUMS LTD. | Operating | Oil Well Effluent |  |  | 0.562 | 0.562 | [8 empty] | 3500 | [5 empty] | SYSGEN | N
PL-00023123 | 5103 | Y | 170 | SK PS 00184990 | 2024-01-03 | 171 | 08-02-035-26W3 | 08-02-035-26W3 | Well | Pipeline Segment Connection Below Ground | Flowline | Plover Lake South Fuel Gas | STRATHCONA RESOURCES LTD. | Operating | Fuel Gas |  | Polyethylene | 0.069 | 0.07 | 60.3 |  | 1 | [5 empty] | 689 |  |  | Uncoated | Uncoated |  | SHAPEFILE | N
PL-00023218 | 12-22-4-4 Hz to 9-27-4-4 Hdr | Y | 1 | SK PS 00185398 | 2024-01-03 | Group | 12-22-004-04W2 | 09-27-004-04W2 | Pipeline Segment Connection Above Ground | Pipeline Segment Connection Above Ground | Flowline |  | MIDALE PETROLEUMS LTD. | Operating | Oil Well Effluent |  |  | 2.255 | 2.255 | [8 empty] | 5500 | [5 empty] | SYSGEN | N
PL-00023124 | 5106 | Y | 83 | SK PS 00185157 | 2024-01-03 | 88 | 15-09-035-26W3 | 06-09-035-26W3 | Well | Oil Satellite | Flowline | Plover Lake South Oil Well Effluent | STRATHCONA RESOURCES LTD. | Operating | Oil Well Effluent |  | Fibreglass | 1.013 | 1.01 | 114.3 |  | 1 | [5 empty] | 4960 |  |  | Uncoated | Uncoated | 0 | SHAPEFILE | N
PL-00023123 | 5103 | Y | 104 | SK PS 00184924 | 2024-01-03 | 105 | 10-34-034-26W3 | 11-34-034-26W3 | Blind End | Blind End | Flowline | Plover Lake South Fuel Gas | STRATHCONA RESOURCES LTD. | Abandoned | Fuel Gas |  |  | 0.413 | 0.41 |  |  | 1 | [11 empty] | SHAPEFILE | N
PL-00023124 | 5106 | Y | 48 | SK PS 00185122 | 2024-01-03 | 52 | 09-01-035-27W3 | 01-01-035-27W3 | Blind End | Blind End | Flowline | Plover Lake South Oil Well Effluent | STRATHCONA RESOURCES LTD. | Discontinued | Oil Well Effluent |  | Fibreglass | 0.607 | 0.61 | 114.3 |  | 1 |  |  |  | 0 |  | 4960 |  |  | Uncoated | Uncoated | 0 | SHAPEFILE | N
PL-00023187 | 16-34-4-4 to 4-2-5-4 | Y | 1 | SK PS 00185348 | 2024-01-03 | Group | 16-34-004-04W2 | 04-02-005-04W2 | Pipeline Segment Connection Above Ground | Pipeline Segment Connection Above Ground | Flowline |  | MIDALE PETROLEUMS LTD. | Operating | Oil Well Effluent |  |  | 0.337 | 0.337 | [8 empty] | 5500 | [5 empty] | SYSGEN | N
PL-00023123 | 5103 | Y | 250 | SK PS 00185070 | 2024-01-03 | 252 | 01-08-035-26W3 | 02-08-035-26W3 | Well | Pipeline Segment Connection Below Ground | Flowline | Plover Lake South Fuel Gas | STRATHCONA RESOURCES LTD. | Operating | Fuel Gas |  | Polyethylene | 0.216 | 0.22 | 48.1 |  | 1 | [5 empty] | 689 |  |  | Uncoated | Uncoated |  | SHAPEFILE | N
PL-00023123 | 5103 | Y | 56 | SK PS 00184876 | 2024-01-03 | 56 | 02-01-035-27W3 | 01-01-035-27W3 | Well | Pipeline Segment Connection Below Ground | Flowline | Plover Lake South Fuel Gas | STRATHCONA RESOURCES LTD. | Operating | Fuel Gas |  | Polyethylene | 0.165 | 0.17 | 60.3 |  | 1 | [5 empty] | 689 |  |  | Uncoated | Uncoated |  | SHAPEFILE | N
PL-00023124 | 5106 | Y | 156 | SK PS 00185230 | 2024-01-03 | 161 | 12-30-034-26W3 | 12-30-034-26W3 | Blind End | Blind End | Flowline | Plover Lake South Oil Well Effluent | STRATHCONA RESOURCES LTD. | Discontinued | Oil Well Effluent |  | Steel | 0.299 | 0.3 | 114.3 |  | 1 | [5 empty] | 4960 |  |  | Uncoated | Extruded Poly | 0 | SHAPEFILE | N
PL-00023124 | 5106 | Y | 68 | SK PS 00185142 | 2024-01-03 | 72 | 04-10-035-26W3 | 13-03-035-26W3 | Well | Oil Satellite | Flowline | Plover Lake South Oil Well Effluent | STRATHCONA RESOURCES LTD. | Operating | Oil Well Effluent |  | Steel | 0.308 | 0.31 | 114.3 |  | 1 | [5 empty] | 4960 |  |  | High Density Polyethylene (HDPE) | Extruded Poly | 0 | SHAPEFILE | N
PL-00023124 | 5106 | Y | 38 | SK PS 00185112 | 2024-01-03 | 41 | 09-36-034-27W3 | 10-05-035-26W3 | Oil Satellite | Multi Well Battery | Flowline | Plover Lake South Oil Well Effluent | STRATHCONA RESOURCES LTD. | Operating | Oil Well Effluent |  | Steel | 1.985 | 1.99 | 219.1 |  | 1 | [5 empty] | 4960 |  |  | High Density Polyethylene (HDPE) | Extruded Poly | 0 | SHAPEFILE | N
PL-00023123 | 5103 | Y | 112 | SK PS 00184932 | 2024-01-03 | 113 | 07-09-035-26W3 | 06-09-035-26W3 | Pipeline Segment Connection Below Ground | Pipeline Segment Connection Below Ground | Flowline | Plover Lake South Fuel Gas | STRATHCONA RESOURCES LTD. | Operating | Fuel Gas |  | Polyethylene | 0.451 | 0.45 | 48.1 |  | 1 | [5 empty] | 689 |  |  | Uncoated | Uncoated |  | SHAPEFILE | N
PL-00023124 | 5106 | Y | 172 | SK PS 00185246 | 2024-01-03 | 177 | 06-05-035-26W3 | 10-05-035-26W3 | Oil Satellite | Multi Well Battery | Flowline | Plover Lake South Oil Well Effluent | STRATHCONA RESOURCES LTD. | Operating | Oil Well Effluent |  | Steel | 0.545 | 0.55 | 88.9 |  | 1 | [5 empty] | 4960 |  |  | Uncoated | Extruded Poly | 0 | SHAPEFILE | N
PL-00023284 | L-AB-8 | Y | 31 | SK PS 00185561 | 2024-01-03 | P0458 | 03-16-006-11W2 | 09-16-006-11W2 | Blind End | Blind End | Flowline |  | CARDINAL ENERGY LTD. | Abandoned |  |  |  | 0.994 | 0.994 | [6 empty] | 0 | [7 empty] | SHAPEFILE | N
PL-00023168 | 10-14-3-33 Hdr to 13-14-3-33 Hdr | Y | 1 | SK PS 00185320 | 2024-01-03 | Group | 10-14-003-33W1 | 13-14-003-33W1 | Pipeline Segment Connection Above Ground | Pipeline Segment Connection Above Ground | Flowline |  | MIDALE PETROLEUMS LTD. | Operating | Oil Well Effluent |  |  | 0.955 | 0.955 | [8 empty] | 3500 | [5 empty] | SYSGEN | N
PL-00023282 | L-AB-7 | Y | 15 | SK PS 00185495 | 2024-01-03 | P0218 | 03-07-006-11W2 | 01-07-006-11W2 | Blind End | Blind End | Flowline |  | CARDINAL ENERGY LTD. | Abandoned |  |  |  | 0.908 | 0.908 | [14 empty] | SYSGEN | N
PL-00023282 | L-AB-7 | Y | 43 | SK PS 00185523 | 2024-01-03 | P0055 | 15-05-006-11W2 | 13-05-006-11W2 | Blind End | Blind End | Flowline |  | CARDINAL ENERGY LTD. | Abandoned |  |  |  | 0.784 | 0.784 | [6 empty] | 0 | [7 empty] | SHAPEFILE | N
PL-00023260 | 14-3-4-34 Swd to 10-3-4-34 Batt | Y | 2 | SK PS 00185457 | 2024-01-03 | Test | 14-03-004-34W1 | 10-03-004-34W1 | Pipeline Segment Connection Above Ground | Pipeline Segment Connection Above Ground | Flowline |  | MIDALE PETROLEUMS LTD. | Operating | Oil Well Effluent |  |  | 0.562 | 0.562 | [8 empty] | 5500 | [5 empty] | SYSGEN | N
PL-00023122 | 5102 | Y | 16 | SK PS 00184818 | 2024-01-03 | 16 | 10-05-035-26W3 | 10-05-035-26W3 | Blind End | Blind End | Flowline | Plover Lake South Fresh Water | STRATHCONA RESOURCES LTD. | Abandoned | Fresh Water |  |  | 0.014 | 0.01 |  |  | 1 | [10 empty] | 0 | SHAPEFILE | N
PL-00023282 | L-AB-7 | Y | 21 | SK PS 00185501 | 2024-01-03 | P0140 | 05-08-006-11W2 | 07-08-006-11W2 | Blind End | Blind End | Flowline |  | CARDINAL ENERGY LTD. | Abandoned |  |  |  | 0.596 | 0.596 | [6 empty] | 0 | [7 empty] | SHAPEFILE | N
PL-00023124 | 5106 | Y | 73 | SK PS 00185147 | 2024-01-03 | 78 | 12-03-035-26W3 | 13-03-035-26W3 | Well | Oil Satellite | Flowline | Plover Lake South Oil Well Effluent | STRATHCONA RESOURCES LTD. | Operating | Oil Well Effluent |  | Steel | 0.311 | 0.31 | 114.3 |  | 1 | [5 empty] | 4960 |  |  | High Density Polyethylene (HDPE) | Extruded Poly | 0 | SHAPEFILE | N
PL-00023124 | 5106 | Y | 124 | SK PS 00185198 | 2024-01-03 | 129 | 02-09-035-26W3 | 06-09-035-26W3 | Well | Oil Satellite | Flowline | Plover Lake South Oil Well Effluent | STRATHCONA RESOURCES LTD. | Operating | Oil Well Effluent |  | Fibreglass | 0.536 | 0.54 | 114.3 |  | 1 | [5 empty] | 4960 |  |  | Uncoated | Uncoated | 0 | SHAPEFILE | N
PL-00023123 | 5103 | Y | 86 | SK PS 00184906 | 2024-01-03 | 86 | 01-07-035-26W3 | 16-06-035-26W3 | Well | Well | Flowline | Plover Lake South Fuel Gas | STRATHCONA RESOURCES LTD. | Operating | Fuel Gas |  | Polyethylene | 0.354 | 0.35 | 60.3 |  | 1 | [5 empty] | 689 |  |  | Uncoated | Uncoated |  | SHAPEFILE | N
PL-00023284 | L-AB-8 | Y | 12 | SK PS 00185542 | 2024-01-03 | P0393 | 15-09-006-11W2 | 09-09-006-11W2 | Blind End | Blind End | Flowline |  | CARDINAL ENERGY LTD. | Abandoned |  |  |  | 0.663 | 0.663 | [6 empty] | 0 | [7 empty] | SHAPEFILE | N
PL-00023282 | L-AB-7 | Y | 34 | SK PS 00185514 | 2024-01-03 | P0682 | 05-17-006-11W2 | 03-17-006-11W2 | Blind End | Blind End | Flowline |  | CARDINAL ENERGY LTD. | Abandoned |  |  |  | 0.594 | 0.594 | [6 empty] | 0 | [7 empty] | SHAPEFILE | N
PL-00023247 | 1-14-5-9's to 14-13-5-9 | Y | 1 | SK PS 00185436 | 2024-01-03 | G/T | 01-14-005-09W2 | 14-13-005-09W2 | Pipeline Segment Connection Above Ground | Pipeline Segment Connection Above Ground | Flowline |  | MIDALE PETROLEUMS LTD. | Operating | Oil Well Effluent |  |  | 1.505 | 1.505 | [8 empty] | 4000 | [5 empty] | SYSGEN | N
PL-00023158 | 16-12-3-33 Tee to 1-13-3-33 W Hz | Y | 1 | SK PS 00185303 | 2024-01-03 | Group | 16-12-003-33W1 | 01-13-003-33W1 | Pipeline Segment Connection Below Ground | Pipeline Segment Connection Above Ground | Flowline |  | MIDALE PETROLEUMS LTD. | Operating | Oil Well Effluent |  |  | 0.23 | 0.23 | [8 empty] | 5175 | [5 empty] | SYSGEN | N
PL-00023199 | 10-35-4-4 Hz to 11-35-4-4 Hz | Y | 1 | SK PS 00185368 | 2024-01-03 | Group | 10-35-004-04W2 | 11-35-004-04W2 | Pipeline Segment Connection Above Ground | Pipeline Segment Connection Above Ground | Flowline |  | MIDALE PETROLEUMS LTD. | Operating | Oil Well Effluent |  |  | 0.335 | 0.335 | [8 empty] | 5500 | [5 empty] | SYSGEN | N
PL-00023124 | 5106 | Y | 164 | SK PS 00185238 | 2024-01-03 | 169 | 03-08-035-26W3 | 02-08-035-26W3 | Well | Oil Satellite | Flowline | Plover Lake South Oil Well Effluent | STRATHCONA RESOURCES LTD. | Operating | Oil Well Effluent |  | Fibreglass | 0.38 | 0.38 | 114.3 |  | 1 | [5 empty] | 4960 |  |  | Uncoated | Uncoated | 0 | SHAPEFILE | N
PL-00023146 | 9-28-3-33 Vt to 5-27-3-33 Vt Hdr | Y | 1 | SK PS 00185285 | 2024-01-03 | G/T | 09-28-003-33W1 | 05-27-003-33W1 | Pipeline Segment Connection Above Ground | Pipeline Segment Connection Above Ground | Flowline |  | MIDALE PETROLEUMS LTD. | Abandoned | Oil Well Effluent |  |  | 0.638 | 0.638 | [8 empty] | 3500 | [5 empty] | SYSGEN | N
PL-00023124 | 5106 | Y | 60 | SK PS 00185134 | 2024-01-03 | 64 | 02-06-035-26W3 | 08-06-035-26W3 | Well | Oil Satellite | Flowline | Plover Lake South Oil Well Effluent | STRATHCONA RESOURCES LTD. | Operating | Oil Well Effluent |  | Fibreglass | 0.725 | 0.73 | 114.3 |  | 1 | [5 empty] | 4960 |  |  | Uncoated | Uncoated | 0 | SHAPEFILE | N
PL-00023254 | 4-24-5-9 Batt to 11-24-5-9 SWD | Y | 1 | SK PS 00185447 | 2024-01-03 | SWD | 04-24-005-09W2 | 11-24-005-09W2 | Pipeline Segment Connection Above Ground | Pipeline Segment Connection Above Ground | Flowline |  | MIDALE PETROLEUMS LTD. | Operating | Salt water | Produced Water |  | 0.878 | 0.878 | [8 empty] | 860 | [5 empty] | SYSGEN | N
PL-00023284 | L-AB-8 | Y | 7 | SK PS 00185537 | 2024-01-03 | P0812 | 13-34-005-11W2 | 01-04-006-11W2 | Blind End | Blind End | Flowline |  | CARDINAL ENERGY LTD. | Abandoned |  |  |  | 0.598 | 0.598 | [14 empty] | SYSGEN | N
PL-00023159 | 15-12-3-33 to 2-13-3-33 W Hz | Y | 1 | SK PS 00185305 | 2024-01-03 | Group | 15-12-003-33W1 | 02-13-003-33W1 | Pipeline Segment Connection Above Ground | Pipeline Segment Connection Above Ground | Flowline |  | MIDALE PETROLEUMS LTD. | Operating | Oil Well Effluent |  |  | 0.245 | 0.245 | [8 empty] | 3500 | [5 empty] | SYSGEN | N
PL-00023123 | 5103 | Y | 111 | SK PS 00184931 | 2024-01-03 | 112 | 03-09-035-26W3 | 06-09-035-26W3 | Pipeline Segment Connection Below Ground | Pipeline Segment Connection Above Ground | Flowline | Plover Lake South Fuel Gas | STRATHCONA RESOURCES LTD. | Operating | Fuel Gas |  | Polyethylene | 0.37 | 0.37 | 48.1 |  | 1 | [5 empty] | 689 |  |  | Uncoated | Uncoated |  | SHAPEFILE | N
PL-00023124 | 5106 | Y | 32 | SK PS 00185106 | 2024-01-03 | 35 | 10-36-034-27W3 | 09-36-034-27W3 | Well | Oil Satellite | Flowline | Plover Lake South Oil Well Effluent | STRATHCONA RESOURCES LTD. | Operating | Oil Well Effluent |  | Fibreglass | 0.365 | 0.37 | 114.3 |  | 1 | [5 empty] | 4960 |  |  | Uncoated | Uncoated | 0 | SHAPEFILE | N
PL-00023123 | 5103 | Y | 107 | SK PS 00184927 | 2024-01-03 | 108 | 08-08-035-26W3 | 15-05-035-26W3 | Well | Pipeline Segment Connection Above Ground | Flowline | Plover Lake South Fuel Gas | STRATHCONA RESOURCES LTD. | Operating | Fuel Gas |  | Polyethylene | 0.972 | 0.97 | 60.3 |  | 1 | [5 empty] | 689 |  |  | Uncoated | Uncoated |  | SHAPEFILE | N
PL-00023123 | 5103 | Y | 174 | SK PS 00184994 | 2024-01-03 | 175 | 12-01-035-26W3 | 05-01-035-26W3 | Well | Pipeline Segment Connection Below Ground | Flowline | Plover Lake South Fuel Gas | STRATHCONA RESOURCES LTD. | Operating | Fuel Gas |  | Polyethylene | 0.327 | 0.33 | 60.3 |  | 1 | [5 empty] | 689 |  |  | Uncoated | Uncoated |  | SHAPEFILE | N
PL-00023143 | 5-27-3-33 S Hz to 5-27-3-33 Vt Hdr | Y | 1 | SK PS 00185282 | 2024-01-03 | G/T | 05-27-003-33W1 | 05-27-003-33W1 | Pipeline Segment Connection Above Ground | Pipeline Segment Connection Above Ground | Flowline |  | MIDALE PETROLEUMS LTD. | Operating | Oil Well Effluent |  |  | 0.111 | 0.111 | [8 empty] | 5175 | [5 empty] | SYSGEN | N
PL-00023257 | 16-4-4-34 Hz to 14-3-4-34 Swd | Y | 2 | SK PS 00185452 | 2024-01-03 | Test | 16-04-004-34W1 | 14-03-004-34W1 | Pipeline Segment Connection Above Ground | Pipeline Segment Connection Above Ground | Flowline |  | MIDALE PETROLEUMS LTD. | Operating | Oil Well Effluent |  |  | 0.706 | 0.706 | [8 empty] | 5500 | [5 empty] | SYSGEN | N
PL-00023164 | 7-13-3-33 Hz to 10-14-3-33 Hdr | Y | 2 | SK PS 00185314 | 2024-01-03 | Test | 07-13-003-33W1 | 10-14-003-33W1 | Pipeline Segment Connection Above Ground | Pipeline Segment Connection Above Ground | Flowline |  | MIDALE PETROLEUMS LTD. | Operating | Oil Well Effluent |  |  | 1.714 | 1.714 | [8 empty] | 3500 | [5 empty] | SYSGEN | N
PL-00023123 | 5103 | Y | 180 | SK PS 00185000 | 2024-01-03 | 181 | 01-09-035-26W3 | 10-03-035-26W3 | Pipeline Segment Connection Below Ground | Pipeline Segment Connection Below Ground | Flowline | Plover Lake South Fuel Gas | STRATHCONA RESOURCES LTD. | Operating | Fuel Gas |  | Polyethylene | 1.793 | 1.79 | 88.9 |  | 1 | [5 empty] | 689 |  |  | Uncoated | Uncoated |  | SHAPEFILE | N
PL-00023150 | 11-7-3-32 E Hz to 12-7-3-32 Hdr | Y | 2 | SK PS 00185291 | 2024-01-03 | Test | 11-07-003-32W1 | 12-07-003-32W1 | Pipeline Segment Connection Above Ground | Pipeline Segment Connection Above Ground | Flowline |  | MIDALE PETROLEUMS LTD. | Operating | Oil Well Effluent |  |  | 0.508 | 0.508 | [8 empty] | 3500 | [5 empty] | SYSGEN | N
PL-00023212 | 15-26-4-4 Vt to 3-35-4-4 Vt | Y | 1 | SK PS 00185389 | 2024-01-03 | G/T | 15-26-004-04W2 | 03-35-004-04W2 | Pipeline Segment Connection Above Ground | Pipeline Segment Connection Above Ground | Flowline |  | MIDALE PETROLEUMS LTD. | Operating | Oil Well Effluent |  |  | 0.573 | 0.573 | [8 empty] | 5500 | [5 empty] | SYSGEN | N
PL-00023123 | 5103 | Y | 137 | SK PS 00184957 | 2024-01-03 | 138 | 07-04-035-26W3 | 05-03-035-26W3 | Well | Pipeline Segment Connection Below Ground | Flowline | Plover Lake South Fuel Gas | STRATHCONA RESOURCES LTD. | Operating | Fuel Gas |  | Polyethylene | 0.758 | 0.76 | 60.3 |  | 1 | [5 empty] | 689 |  |  | Uncoated | Uncoated |  | SHAPEFILE | N
PL-00023124 | 5106 | Y | 36 | SK PS 00185110 | 2024-01-03 | 39 | 12-31-034-26W3 | 09-36-034-27W3 | Well | Oil Satellite | Flowline | Plover Lake South Oil Well Effluent | STRATHCONA RESOURCES LTD. | Operating | Oil Well Effluent |  | Fibreglass | 0.38 | 0.38 | 114.3 |  | 1 | [5 empty] | 4960 |  |  | Uncoated | Uncoated | 0 | SHAPEFILE | N
PL-00023225 | 16-23-4-4 Hz to 9-26-4-4 Hz Wtr | Y | 1 | SK PS 00185409 | 2024-01-03 | Water | 16-23-004-04W2 | 09-26-004-04W2 | Pipeline Segment Connection Above Ground | Pipeline Segment Connection Above Ground | Flowline |  | MIDALE PETROLEUMS LTD. | Operating | Salt water |  |  | 0.936 | 0.936 | [8 empty] | 865 | [5 empty] | SYSGEN | N
PL-00023123 | 5103 | Y | 30 | SK PS 00184850 | 2024-01-03 | 30 | 04-32-034-26W3 | 03-32-034-26W3 | Well | Pipeline Segment Connection Below Ground | Flowline | Plover Lake South Fuel Gas | STRATHCONA RESOURCES LTD. | Operating | Fuel Gas |  | Polyethylene | 0.331 | 0.33 | 60.3 |  | 1 | [5 empty] | 689 |  |  | Uncoated | Uncoated |  | SHAPEFILE | N
PL-00023194 | 7-1-5-4 Hz to 13-36-4-4 Hz | Y | 1 | SK PS 00185360 | 2024-01-03 | Group | 07-01-005-04W2 | 13-36-004-04W2 | Pipeline Segment Connection Above Ground | Pipeline Segment Connection Above Ground | Flowline |  | MIDALE PETROLEUMS LTD. | Operating | Oil Well Effluent |  |  | 1.09 | 1.09 | [8 empty] | 5500 | [5 empty] | SYSGEN | N
PL-00023123 | 5103 | Y | 228 | SK PS 00185048 | 2024-01-03 | 229 | 06-09-035-26W3 | 03-09-035-26W3 | Oil Satellite | Well | Flowline | Plover Lake South Fuel Gas | STRATHCONA RESOURCES LTD. | Operating | Fuel Gas |  | Polyethylene | 0.202 | 0.2 | 60.3 |  | 1 | [5 empty] | 689 |  |  | Uncoated | Uncoated |  | SHAPEFILE | N
PL-00023282 | L-AB-7 | Y | 26 | SK PS 00185506 | 2024-01-03 | P0486 | 01-08-006-11W2 | 07-08-006-11W2 | Blind End | Blind End | Flowline |  | CARDINAL ENERGY LTD. | Abandoned |  |  |  | 0.623 | 0.623 | [6 empty] | 0 | [7 empty] | SHAPEFILE | N
PL-00023284 | L-AB-8 | Y | 5 | SK PS 00185535 | 2024-01-03 | P0052 | 15-04-006-11W2 | 10-04-006-11W2 | Blind End | Blind End | Flowline |  | CARDINAL ENERGY LTD. | Abandoned |  |  |  | 0.408 | 0.408 | [14 empty] | SYSGEN | N
PL-00023123 | 5103 | Y | 163 | SK PS 00184983 | 2024-01-03 | 164 | 06-01-035-26W3 | 05-01-035-26W3 | Well | Pipeline Segment Connection Below Ground | Flowline | Plover Lake South Fuel Gas | STRATHCONA RESOURCES LTD. | Operating | Fuel Gas |  | Polyethylene | 0.134 | 0.13 | 60.3 |  | 1 | [5 empty] | 689 |  |  | Uncoated | Uncoated |  | SHAPEFILE | N
PL-00023125 | 5107 | Y | 4 | SK PS 00185256 | 2024-01-03 | 4 | 10-05-035-26W3 | 11-05-035-26W3 | Multi Well Battery | Oil Satellite | Flowline | Plover Lake South Salt Water | STRATHCONA RESOURCES LTD. | Operating | Salt water |  | Polyethylene | 0.194 | 0.19 | 168.3 |  | 1 | [5 empty] | 9930 |  |  | Uncoated | Uncoated |  | SHAPEFILE | N
PL-00023292 | 10-30-6-31 Hdr to 15-30-6-31 Tee | Y | 1 | SK PS 00185592 | 2024-01-03 | G/T | 10-30-006-31W1 | 15-30-006-31W1 | Pipeline Segment Connection Above Ground | Pipeline Segment Connection Below Ground | Flowline |  | MIDALE PETROLEUMS LTD. | Operating | Oil Well Effluent |  |  | 0.551 | 0.551 | [8 empty] | 4000 | [5 empty] | SYSGEN | N
PL-00023124 | 5106 | Y | 136 | SK PS 00185210 | 2024-01-03 | 141 | 01-06-035-26W3 | 08-06-035-26W3 | Well | Oil Satellite | Flowline | Plover Lake South Oil Well Effluent | STRATHCONA RESOURCES LTD. | Operating | Oil Well Effluent |  | Fibreglass | 0.418 | 0.42 | 114.3 |  | 1 | [5 empty] | 4960 |  |  | Uncoated | Uncoated | 0 | SHAPEFILE | N
PL-00023123 | 5103 | Y | 194 | SK PS 00185014 | 2024-01-03 | 195 | 15-01-035-26W3 | 05-01-035-26W3 | Well | Pipeline Segment Connection Below Ground | Flowline | Plover Lake South Fuel Gas | STRATHCONA RESOURCES LTD. | Operating | Fuel Gas |  | Polyethylene | 1.036 | 1.04 | 60.3 |  | 1 | [5 empty] | 689 |  |  | Uncoated | Uncoated |  | SHAPEFILE | N
PL-00023123 | 5103 | Y | 224 | SK PS 00185044 | 2024-01-03 | 225 | 11-05-035-26W3 | 11-05-035-26W3 | Pipeline Segment Connection Below Ground | Oil Satellite | Flowline | Plover Lake South Fuel Gas | STRATHCONA RESOURCES LTD. | Operating | Fuel Gas |  | Polyethylene | 0.069 | 0.07 | 60.3 |  | 1 | [5 empty] | 689 |  |  | Uncoated | Uncoated |  | SHAPEFILE | N
PL-00023211 | 2-35-4-4 Hdr to 7-35-4-4 Batt Wtr | Y | 1 | SK PS 00185386 | 2024-01-03 | Water to 1-35 Hdr | 02-35-004-04W2 | 07-35-004-04W2 | Pipeline Segment Connection Above Ground | Pipeline Segment Connection Above Ground | Flowline |  | MIDALE PETROLEUMS LTD. | Operating | Salt water |  |  | 0.608 | 0.608 | [8 empty] | 865 | [5 empty] | SYSGEN | N
PL-00023206 | 5-36-4-4 Hz to 4-36-4-4 Hdr | Y | 1 | SK PS 00185378 | 2024-01-03 | Group | 05-36-004-04W2 | 04-36-004-04W2 | Pipeline Segment Connection Above Ground | Pipeline Segment Connection Above Ground | Flowline |  | MIDALE PETROLEUMS LTD. | Operating | Oil Well Effluent |  |  | 0.603 | 0.603 | [8 empty] | 4000 | [5 empty] | SYSGEN | N
PL-00023220 | 9-27-4-4 Hdr to 3-35-4-4 Vt | Y | 1 | SK PS 00185401 | 2024-01-03 | Group | 09-27-004-04W2 | 03-35-004-04W2 | Pipeline Segment Connection Above Ground | Pipeline Segment Connection Above Ground | Flowline |  | MIDALE PETROLEUMS LTD. | Operating | Oil Well Effluent |  |  | 1.141 | 1.141 | [8 empty] | 5500 | [5 empty] | SYSGEN | N
PL-00023123 | 5103 | Y | 227 | SK PS 00185047 | 2024-01-03 | 228 | 06-09-035-26W3 | 03-09-035-26W3 | Oil Satellite | Well | Flowline | Plover Lake South Fuel Gas | STRATHCONA RESOURCES LTD. | Operating | Fuel Gas |  | Steel | 0.384 | 0.38 | 114.3 |  | 1 | [5 empty] | 689 |  |  | Uncoated | Extruded Poly |  | SHAPEFILE | N
PL-00023243 | 3-2-5-4 Hz to 2-2-5-4 Hz | Y | 1 | SK PS 00185432 | 2024-01-03 | G/T | 03-02-005-04W2 | 02-02-005-04W2 | Pipeline Segment Connection Above Ground | Pipeline Segment Connection Above Ground | Flowline |  | MIDALE PETROLEUMS LTD. | Operating | Oil Well Effluent |  |  | 0.206 | 0.206 | [8 empty] | 5500 | [5 empty] | SYSGEN | N
PL-00023234 | 4-24-4-4 Hz to 16-23-4-4 Hz | Y | 1 | SK PS 00185421 | 2024-01-03 | Group | 04-24-004-04W2 | 16-23-004-04W2 | Pipeline Segment Connection Above Ground | Pipeline Segment Connection Above Ground | Flowline |  | MIDALE PETROLEUMS LTD. | Operating | Oil Well Effluent |  |  | 1.48 | 1.48 | [8 empty] | 5175 | [5 empty] | SYSGEN | N
PL-00023139 | 15-25-3-33 Hz to 3-36-3-33 Hz | Y | 1 | SK PS 00185277 | 2024-01-03 | G/T | 15-25-003-33W1 | 03-36-003-33W1 | Pipeline Segment Connection Above Ground | Pipeline Segment Connection Above Ground | Flowline |  | MIDALE PETROLEUMS LTD. | Operating | Oil Well Effluent |  |  | 0.446 | 0.446 | [8 empty] | 3500 | [5 empty] | SYSGEN | N
PL-00023197 | 16-35-4-4 Hz to 7-35-4-4 Batt | Y | 1 | SK PS 00185365 | 2024-01-03 | Group | 16-35-004-04W2 | 07-35-004-04W2 | Pipeline Segment Connection Above Ground | Pipeline Segment Connection Above Ground | Flowline |  | MIDALE PETROLEUMS LTD. | Operating | Oil Well Effluent |  |  | 0.786 | 0.786 | [8 empty] | 5500 | [5 empty] | SYSGEN | N
PL-00023282 | L-AB-7 | Y | 48 | SK PS 00185528 | 2024-01-03 | P0325 | 07-33-005-11W2 | 15-33-005-11W2 | Blind End | Blind End | Flowline |  | CARDINAL ENERGY LTD. | Abandoned |  |  |  | 0.766 | 0.766 | [6 empty] | 0 | [7 empty] | SHAPEFILE | N
PL-00023252 | 4-24-5-9 S to 4-24-5-9 Batt | Y | 2 | SK PS 00185444 | 2024-01-03 | Test | 04-24-005-09W2 | 04-24-005-09W2 | Pipeline Segment Connection Above Ground | Pipeline Segment Connection Above Ground | Flowline |  | MIDALE PETROLEUMS LTD. | Operating | Oil Well Effluent |  |  | 0.258 | 0.258 | [8 empty] | 4000 | [5 empty] | SYSGEN | N
PL-00023125 | 5107 | Y | 5 | SK PS 00185257 | 2024-01-03 | 5 | 11-05-035-26W3 | 11-05-035-26W3 | Oil Satellite | Well | Flowline | Plover Lake South Salt Water | STRATHCONA RESOURCES LTD. | Operating | Salt water |  | Steel | 0.06 | 0.06 | 168.3 |  | 1 | [5 empty] | 9930 |  |  | High Density Polyethylene (HDPE) | Extruded Poly |  | SHAPEFILE | N
PL-00023123 | 5103 | Y | 132 | SK PS 00184952 | 2024-01-03 | 133 | 03-05-035-26W3 | 03-05-035-26W3 | Pipeline Segment Connection Below Ground | Pipeline Segment Connection Below Ground | Flowline | Plover Lake South Fuel Gas | STRATHCONA RESOURCES LTD. | Operating | Fuel Gas |  | Polyethylene | 0.123 | 0.12 | 48.1 |  | 1 | [5 empty] | 689 |  |  | Uncoated | Uncoated |  | SHAPEFILE | N
PL-00023277 | 10-3-4-34 Batt to 2-3-4-34 Swd | Y | 1 | SK PS 00185476 | 2024-01-03 | Water | 10-03-004-34W1 | 02-03-004-34W1 | Pipeline Segment Connection Above Ground | Pipeline Segment Connection Above Ground | Flowline |  | MIDALE PETROLEUMS LTD. | Operating | Salt water |  |  | 0.79 | 0.79 | [8 empty] | 865 | [5 empty] | SYSGEN | N
PL-00023224 | 16-23-4-4 Hz to 9-26-4-4 Hz | Y | 2 | SK PS 00185408 | 2024-01-03 | Test | 16-23-004-04W2 | 09-26-004-04W2 | Pipeline Segment Connection Above Ground | Pipeline Segment Connection Above Ground | Flowline |  | MIDALE PETROLEUMS LTD. | Operating | Oil Well Effluent |  |  | 0.936 | 0.936 | [8 empty] | 5175 | [5 empty] | SYSGEN | N
PL-00023217 | 5-22-4-4 Hz to 12-22-4-4 Hz | Y | 1 | SK PS 00185396 | 2024-01-03 | Group | 05-22-004-04W2 | 12-22-004-04W2 | Pipeline Segment Connection Above Ground | Pipeline Segment Connection Above Ground | Flowline |  | MIDALE PETROLEUMS LTD. | Operating | Oil Well Effluent |  |  | 0.101 | 0.101 | [8 empty] | 5500 | [5 empty] | SYSGEN | N
PL-00023124 | 5106 | Y | 66 | SK PS 00185140 | 2024-01-03 | 70 | 11-03-035-26W3 | 13-03-035-26W3 | Well | Oil Satellite | Flowline | Plover Lake South Oil Well Effluent | STRATHCONA RESOURCES LTD. | Operating | Oil Well Effluent |  | Steel | 0.681 | 0.68 | 114.3 |  | 1 |  |  |  |  | 12990 | 4960 | 0 |  | High Density Polyethylene (HDPE) | Extruded Poly | 0 | SHAPEFILE | N
PL-00023124 | 5106 | Y | 113 | SK PS 00185187 | 2024-01-03 | 118 | 04-05-035-26W3 | 06-05-035-26W3 | Well | Oil Satellite | Flowline | Plover Lake South Oil Well Effluent | STRATHCONA RESOURCES LTD. | Operating | Oil Well Effluent |  | Fibreglass | 0.575 | 0.57 | 114.3 |  | 1 | [5 empty] | 4960 |  |  | Uncoated | Uncoated | 0 | SHAPEFILE | N
PL-00023284 | L-AB-8 | Y | 27 | SK PS 00185557 | 2024-01-03 | P0454 | 01-16-006-11W2 | 09-16-006-11W2 | Blind End | Blind End | Flowline |  | CARDINAL ENERGY LTD. | Abandoned |  |  |  | 0.712 | 0.712 | [6 empty] | 0 | [7 empty] | SHAPEFILE | N
PL-00023123 | 5103 | Y | 247 | SK PS 00185067 | 2024-01-03 | 249 | 06-36-034-27W3 | 06-36-034-27W3 | Well | Pipeline Segment Connection Below Ground | Flowline | Plover Lake South Fuel Gas | STRATHCONA RESOURCES LTD. | Operating | Fuel Gas |  | Polyethylene | 0.094 | 0.09 | 60.3 |  | 1 | [5 empty] | 689 |  |  | Uncoated | Uncoated |  | SHAPEFILE | N
PL-00023123 | 5103 | Y | 230 | SK PS 00185050 | 2024-01-03 | 231 | 06-09-035-26W3 | 06-09-035-26W3 | Blind End | Blind End | Flowline | Plover Lake South Fuel Gas | STRATHCONA RESOURCES LTD. | Abandoned | Fuel Gas |  |  | 0.153 | 0.15 |  |  | 1 | [11 empty] | SHAPEFILE | N
PL-00023284 | L-AB-8 | Y | 28 | SK PS 00185558 | 2024-01-03 | P0455 | 11-16-006-11W2 | 09-16-006-11W2 | Blind End | Blind End | Flowline |  | CARDINAL ENERGY LTD. | Abandoned |  |  |  | 0.745 | 0.745 | [6 empty] | 0 | [7 empty] | SHAPEFILE | N
PL-00023281 | SK241736 | Y | 1 | SK PS 00185480 | 2024-01-03 |  | 09-34-002-26W3 | 11-34-002-26W3 | Blind End | Blind End | Flowline | PPL #20 | BULL PINE ENERGY INC. | Discontinued | Oil Well Effluent |  | Polyethylene | 0.706 | 0.81 | 60.3 |  | 1 | [5 empty] | 0 |  |  |  |  | 0 | SHAPEFILE | N
PL-00023123 | 5103 | Y | 176 | SK PS 00184996 | 2024-01-03 | 177 | 13-02-035-26W3 | 06-02-035-26W3 | Well | Pipeline Segment Connection Below Ground | Flowline | Plover Lake South Fuel Gas | STRATHCONA RESOURCES LTD. | Operating | Fuel Gas |  | Polyethylene | 0.898 | 0.9 | 60.3 |  | 1 | [5 empty] | 689 |  |  | Uncoated | Uncoated |  | SHAPEFILE | N
PL-00023179 | 11-33-4-4 Vt to 16-33-4-4 | Y | 1 | SK PS 00185336 | 2024-01-03 | G/T | 11-33-004-04W2 | 16-33-004-04W2 | Well | Pipeline Segment Connection Above Ground | Flowline |  | MIDALE PETROLEUMS LTD. | Operating | Oil Well Effluent |  |  | 0.75 | 0.75 | [8 empty] | 5500 | [5 empty] | SYSGEN | N
PL-00023124 | 5106 | Y | 4 | SK PS 00185078 | 2024-01-03 | 4 | 02-02-035-26W3 | 07-02-035-26W3 | Blind End | Blind End | Flowline | Plover Lake South Oil Well Effluent | STRATHCONA RESOURCES LTD. | Discontinued | Oil Well Effluent |  | Steel | 0.474 | 0.47 | 88.9 |  | 1 |  |  |  | 0 |  | 4960 |  |  | Uncoated | Extruded Poly | 0 | SHAPEFILE | N
PL-00023207 | 5-36-4-4 Hz to 4-36-4-4 Hdr Wtr | Y | 1 | SK PS 00185380 | 2024-01-03 | Water | 05-36-004-04W2 | 04-36-004-04W2 | Pipeline Segment Connection Above Ground | Pipeline Segment Connection Above Ground | Flowline |  | MIDALE PETROLEUMS LTD. | Operating | Salt water |  |  | 0.603 | 0.603 | [8 empty] | 865 | [5 empty] | SYSGEN | N
PL-00023123 | 5103 | Y | 161 | SK PS 00184981 | 2024-01-03 | 162 | 04-01-035-26W3 | 04-01-035-26W3 | Well | Pipeline Segment Connection Below Ground | Flowline | Plover Lake South Fuel Gas | STRATHCONA RESOURCES LTD. | Operating | Fuel Gas |  | Polyethylene | 0.054 | 0.05 | 60.3 |  | 1 | [5 empty] | 689 |  |  | Uncoated | Uncoated |  | SHAPEFILE | N
PL-00023210 | 2-35-4-4 Hdr to 7-35-4-4 Batt | Y | 1 | SK PS 00185384 | 2024-01-03 | Group | 02-35-004-04W2 | 07-35-004-04W2 | Pipeline Segment Connection Above Ground | Pipeline Segment Connection Above Ground | Flowline |  | MIDALE PETROLEUMS LTD. | Operating | Oil Well Effluent |  |  | 0.608 | 0.608 | [8 empty] | 5175 | [5 empty] | SYSGEN | N
PL-00023258 | 3-10-4-34 W Hz to 14-3-4-34 Swd | Y | 1 | SK PS 00185453 | 2024-01-03 | Group | 03-10-004-34W1 | 14-03-004-34W1 | Pipeline Segment Connection Above Ground | Pipeline Segment Connection Above Ground | Flowline |  | MIDALE PETROLEUMS LTD. | Operating | Oil Well Effluent |  |  | 0.329 | 0.329 | [8 empty] | 5500 | [5 empty] | SYSGEN | N
PL-00023123 | 5103 | Y | 150 | SK PS 00184970 | 2024-01-03 | 151 | 05-03-035-26W3 | 05-03-035-26W3 | Pipeline Segment Connection Below Ground | Pipeline Segment Connection Below Ground | Flowline | Plover Lake South Fuel Gas | STRATHCONA RESOURCES LTD. | Operating | Fuel Gas |  | Polyethylene | 0.25 | 0.25 | 88.9 |  | 1 | [5 empty] | 689 |  |  | Uncoated | Uncoated |  | SHAPEFILE | N
PL-00023272 | 10-3-4-34 Batt to 7-2-4-34 Hz | Y | 1 | SK PS 00185471 | 2024-01-03 | Gas Line | 10-03-004-34W1 | 07-02-004-34W1 | Pipeline Segment Connection Above Ground | Pipeline Segment Connection Above Ground | Flowline |  | MIDALE PETROLEUMS LTD. | Operating | HVP Products |  |  | 1.502 | 1.502 | [8 empty] | 3500 | [5 empty] | SYSGEN | N
PL-00023124 | 5106 | Y | 26 | SK PS 00185100 | 2024-01-03 | 27 | 10-33-034-26W3 | 08-03-035-26W3 | Oil Satellite | Oil Satellite | Flowline | Plover Lake South Oil Well Effluent | STRATHCONA RESOURCES LTD. | Operating | Oil Well Effluent |  | Steel | 1.25 | 1.25 | 168.3 |  | 1 | [5 empty] | 4960 |  |  | Uncoated | Extruded Poly | 0 | SHAPEFILE | N
PL-00023282 | L-AB-7 | Y | 31 | SK PS 00185511 | 2024-01-03 | P0351 | 15-08-006-11W2 | 09-08-006-11W2 | Blind End | Blind End | Flowline |  | CARDINAL ENERGY LTD. | Abandoned |  |  |  | 0.563 | 0.563 | [6 empty] | 0 | [7 empty] | SHAPEFILE | N
PL-00023124 | 5106 | Y | 82 | SK PS 00185156 | 2024-01-03 | 87 | 09-32-034-26W3 | 10-32-034-26W3 | Well | Oil Satellite | Flowline | Plover Lake South Oil Well Effluent | STRATHCONA RESOURCES LTD. | Operating | Oil Well Effluent |  | Steel | 0.519 | 0.52 | 114.3 |  | 1 | [5 empty] | 4960 |  |  | High Density Polyethylene (HDPE) | Extruded Poly | 0 | SHAPEFILE | N
PL-00023282 | L-AB-7 | Y | 27 | SK PS 00185507 | 2024-01-03 | P0487 | 03-08-006-11W2 | 07-08-006-11W2 | Blind End | Blind End | Flowline |  | CARDINAL ENERGY LTD. | Abandoned |  |  |  | 0.497 | 0.497 | [6 empty] | 0 | [7 empty] | SHAPEFILE | N
PL-00023123 | 5103 | Y | 126 | SK PS 00184946 | 2024-01-03 | 127 | 05-08-035-26W3 | 06-08-035-26W3 | Well | Pipeline Segment Connection Above Ground | Flowline | Plover Lake South Fuel Gas | STRATHCONA RESOURCES LTD. | Operating | Fuel Gas |  | Polyethylene | 0.469 | 0.47 | 60.3 |  | 1 | [5 empty] | 689 |  |  | Uncoated | Uncoated |  | SHAPEFILE | N
PL-00023282 | L-AB-7 | Y | 45 | SK PS 00185525 | 2024-01-03 | P0322 | 11-33-005-11W2 | 15-33-005-11W2 | Blind End | Blind End | Flowline |  | CARDINAL ENERGY LTD. | Abandoned |  |  |  | 0.509 | 0.509 | [6 empty] | 0 | [7 empty] | SHAPEFILE | N
PL-00023215 | 3-35-4-4 Vt to 7-35-4-4 Batt | Y | 2 | SK PS 00185393 | 2024-01-03 | Test | 03-35-004-04W2 | 07-35-004-04W2 | Pipeline Segment Connection Above Ground | Pipeline Segment Connection Above Ground | Flowline |  | MIDALE PETROLEUMS LTD. | Operating | Oil Well Effluent |  |  | 0.569 | 0.569 | [8 empty] | 5175 | [5 empty] | SYSGEN | N
PL-00023216 | 3-21-4-4 to 12-22-4-4 Hz | Y | 1 | SK PS 00185394 | 2024-01-03 | Group | 03-21-004-04W2 | 12-22-004-04W2 | Pipeline Segment Connection Above Ground | Pipeline Segment Connection Above Ground | Flowline |  | MIDALE PETROLEUMS LTD. | Operating | Oil Well Effluent |  |  | 1.233 | 1.233 | [8 empty] | 5175 | [5 empty] | SYSGEN | N
PL-00023154 | 12-7-3-32 Hdr to 13-7-3-32 Hz | Y | 2 | SK PS 00185296 | 2024-01-03 | Test | 11-07-003-32W1 | 13-07-003-32W1 | Pipeline Segment Connection Above Ground | Pipeline Segment Connection Above Ground | Flowline |  | MIDALE PETROLEUMS LTD. | Operating | Oil Well Effluent |  |  | 0.805 | 0.805 | [8 empty] | 3500 | [5 empty] | SYSGEN | N
PL-00023123 | 5103 | Y | 169 | SK PS 00184989 | 2024-01-03 | 170 | 10-02-035-26W3 | 07-02-035-26W3 | Well | Pipeline Segment Connection Below Ground | Flowline | Plover Lake South Fuel Gas | STRATHCONA RESOURCES LTD. | Operating | Fuel Gas |  | Polyethylene | 0.336 | 0.34 | 60.3 |  | 1 | [5 empty] | 689 |  |  | Uncoated | Uncoated |  | SHAPEFILE | N
PL-00023201 | 2-36-4-4 Hz to 4-36-4-4 Hdr | Y | 1 | SK PS 00185371 | 2024-01-03 | Group | 02-36-004-04W2 | 04-36-004-04W2 | Pipeline Segment Connection Above Ground | Pipeline Segment Connection Above Ground | Flowline |  | MIDALE PETROLEUMS LTD. | Operating | Oil Well Effluent |  |  | 0.745 | 0.745 | [8 empty] | 5175 | [5 empty] | SYSGEN | N
PL-00023291 | 10-30-6-31 Hdr to 12-29-6-31 Batt | Y | 2 | SK PS 00185590 | 2024-01-03 | Test | 10-30-006-31W1 | 12-29-006-31W1 | Pipeline Segment Connection Above Ground | Pipeline Segment Connection Above Ground | Flowline |  | MIDALE PETROLEUMS LTD. | Operating | Oil Well Effluent |  |  | 0.903 | 0.903 | [8 empty] | 5175 | [5 empty] | SYSGEN | N
PL-00023268 | 3-3-4-34 N Hz to 6-3-4-34 Vt | Y | 1 | SK PS 00185465 | 2024-01-03 | G/T | 04-03-004-34W1 | 06-03-004-34W1 | Pipeline Segment Connection Above Ground | Pipeline Segment Connection Above Ground | Flowline |  | MIDALE PETROLEUMS LTD. | Operating | Oil Well Effluent |  |  | 0.339 | 0.339 | [8 empty] | 5500 | [5 empty] | SYSGEN | N
PL-00023124 | 5106 | Y | 59 | SK PS 00185133 | 2024-01-03 | 63 | 05-06-035-26W3 | 01-01-035-27W3 | Blind End | Blind End | Flowline | Plover Lake South Oil Well Effluent | STRATHCONA RESOURCES LTD. | Discontinued | Oil Well Effluent |  | Fibreglass | 0.617 | 0.62 | 114.3 |  | 1 |  |  |  | 0 |  | 4960 |  |  | Uncoated | Uncoated | 0 | SHAPEFILE | N
PL-00023123 | 5103 | Y | 136 | SK PS 00184956 | 2024-01-03 | 137 | 05-02-035-26W3 | 06-02-035-26W3 | Well | Pipeline Segment Connection Below Ground | Flowline | Plover Lake South Fuel Gas | STRATHCONA RESOURCES LTD. | Operating | Fuel Gas |  | Polyethylene | 0.274 | 0.27 | 60.3 |  | 1 | [5 empty] | 689 |  |  | Uncoated | Uncoated |  | SHAPEFILE | N
PL-00023124 | 5106 | Y | 35 | SK PS 00185109 | 2024-01-03 | 38 | 05-31-034-26W3 | 09-36-034-27W3 | Well | Oil Satellite | Flowline | Plover Lake South Oil Well Effluent | STRATHCONA RESOURCES LTD. | Operating | Oil Well Effluent |  | Fibreglass | 0.655 | 0.65 | 114.3 |  | 1 | [5 empty] | 4960 |  |  | Uncoated | Uncoated | 0 | SHAPEFILE | N
PL-00023284 | L-AB-8 | Y | 30 | SK PS 00185560 | 2024-01-03 | P0457 | 15-16-006-11W2 | 09-16-006-11W2 | Blind End | Blind End | Flowline |  | CARDINAL ENERGY LTD. | Abandoned |  |  |  | 0.604 | 0.604 | [6 empty] | 0 | [7 empty] | SHAPEFILE | N
PL-00023131 |  | N | 1 | SK PS 00185266 | 2024-01-03 |  | 01-17-004-01W2 | 01-17-004-01W2 | Well | Well | Flowline |  | WEST LAKE ENERGY CORP. | Operating | Oil Well Effluent |  | Fibreglass | 0.268 | 0.268 | 81.2 | 2.5 | 1 | STAR | 1000 |  | 5520 | 5520 | 5520 | 55.2 | 1.5 | Uncoated | Uncoated | 10 | SHAPEFILE | N
PL-00023124 | 5106 | Y | 97 | SK PS 00185171 | 2024-01-03 | 102 | 15-32-034-26W3 | 05-03-035-26W3 | Well | Oil Satellite | Flowline | Plover Lake South Oil Well Effluent | STRATHCONA RESOURCES LTD. | Operating | Oil Well Effluent |  | Steel | 1.068 | 1.07 | 114.3 |  | 1 | [5 empty] | 4960 |  |  | High Density Polyethylene (HDPE) | Extruded Poly | 0 | SHAPEFILE | N
PL-00023123 | 5103 | Y | 31 | SK PS 00184851 | 2024-01-03 | 31 | 05-32-034-26W3 | 06-32-034-26W3 | Blind End | Well | Flowline | Plover Lake South Fuel Gas | STRATHCONA RESOURCES LTD. | Operating | Fuel Gas |  | Polyethylene | 0.381 | 0.38 | 60.3 |  | 1 | [5 empty] | 689 |  |  | Uncoated | Uncoated |  | SHAPEFILE | N
PL-00023270 | 7-2-4-34 Hz to 10-3-4-34 Batt | Y | 1 | SK PS 00185469 | 2024-01-03 | G/T | 07-02-004-34W1 | 10-03-004-34W1 | Pipeline Segment Connection Above Ground | Pipeline Segment Connection Above Ground | Flowline |  | MIDALE PETROLEUMS LTD. | Operating | Oil Well Effluent |  |  | 1.502 | 1.502 | [8 empty] | 5175 | [5 empty] | SYSGEN | N
PL-00023123 | 5103 | Y | 143 | SK PS 00184963 | 2024-01-03 | 144 | 15-04-035-26W3 | 16-04-035-26W3 | Well | Pipeline Segment Connection Below Ground | Flowline | Plover Lake South Fuel Gas | STRATHCONA RESOURCES LTD. | Operating | Fuel Gas |  | Polyethylene | 0.638 | 0.64 | 60.3 |  | 1 | [5 empty] | 689 |  |  | Uncoated | Uncoated |  | SHAPEFILE | N
PL-00023124 | 5106 | Y | 169 | SK PS 00185243 | 2024-01-03 | 174 | 07-05-035-26W3 | 05-05-035-26W3 | Blind End | Blind End | Flowline | Plover Lake South Oil Well Effluent | STRATHCONA RESOURCES LTD. | Abandoned | Oil Well Effluent |  |  | 0.881 | 0.88 |  |  | 1 | [10 empty] | 0 | SHAPEFILE | N
PL-00023123 | 5103 | Y | 157 | SK PS 00184977 | 2024-01-03 | 158 | 01-02-035-26W3 | 02-02-035-26W3 | Well | Pipeline Segment Connection Below Ground | Flowline | Plover Lake South Fuel Gas | STRATHCONA RESOURCES LTD. | Operating | Fuel Gas |  | Polyethylene | 0.281 | 0.28 | 60.3 |  | 1 | [5 empty] | 689 |  |  | Uncoated | Uncoated |  | SHAPEFILE | N
PL-00023204 | 4-36-4-4 Hz to 4-36-4-4 Hdr | Y | 1 | SK PS 00185375 | 2024-01-03 | G/T | 04-36-004-04W2 | 04-36-004-04W2 | Pipeline Segment Connection Above Ground | Pipeline Segment Connection Above Ground | Flowline |  | MIDALE PETROLEUMS LTD. | Operating | Oil Well Effluent |  |  | 0.06 | 0.06 | [8 empty] | 5175 | [5 empty] | SYSGEN | N
PL-00023175 | L-EM-79 | Y | 1 | SK PS 00185332 | 2024-01-03 | P0221 | 09-07-006-11W2 | 01-07-006-11W2 | Pipeline Segment Connection Below Ground | Oil Satellite | Flowline |  | CARDINAL ENERGY LTD. | Operating | Oil Well Effluent |  | Fibreglass | 0.793 | 0.793 | 61.9 | 2.9 |  | CIBA | 800 |  | 0 |  | 3970 |  |  | Uncoated | Uncoated | 20 | SHAPEFILE | N
PL-00023124 | 5106 | Y | 108 | SK PS 00185182 | 2024-01-03 | 113 | 03-01-035-26W3 | 05-01-035-26W3 | Blind End | Blind End | Flowline | Plover Lake South Oil Well Effluent | STRATHCONA RESOURCES LTD. | Discontinued | Oil Well Effluent |  | Steel | 0.577 | 0.58 | 114.3 |  | 1 | [5 empty] | 4960 |  |  | High Density Polyethylene (HDPE) | Extruded Poly | 0 | SHAPEFILE | N
PL-00023165 | 10-14-3-33 S Hz to 10-14-3-33 Hdr | Y | 2 | SK PS 00185316 | 2024-01-03 | Test | 10-14-003-33W1 | 10-14-003-33W1 | Pipeline Segment Connection Above Ground | Pipeline Segment Connection Above Ground | Flowline |  | MIDALE PETROLEUMS LTD. | Operating | Oil Well Effluent |  |  | 0.224 | 0.224 | [8 empty] | 6500 | [5 empty] | SYSGEN | N
PL-00023123 | 5103 | Y | 122 | SK PS 00184942 | 2024-01-03 | 123 | 15-08-035-26W3 | 10-08-035-26W3 | Well | Pipeline Segment Connection Above Ground | Flowline | Plover Lake South Fuel Gas | STRATHCONA RESOURCES LTD. | Operating | Fuel Gas |  | Polyethylene | 0.347 | 0.35 | 60.3 |  | 1 | [5 empty] | 689 |  |  | Uncoated | Uncoated |  | SHAPEFILE | N
PL-00023123 | 5103 | Y | 92 | SK PS 00184912 | 2024-01-03 | 92 | 06-30-034-26W3 | 05-30-034-26W3 | Well | Well | Flowline | Plover Lake South Fuel Gas | STRATHCONA RESOURCES LTD. | Operating | Fuel Gas |  | Polyethylene | 0.289 | 0.29 | 60.3 |  | 1 | [5 empty] | 689 |  |  | Uncoated | Uncoated |  | SHAPEFILE | N
PL-00023152 | 12-7-3-32 E Hz to 12-7-3-32 Hdr | Y | 1 | SK PS 00185293 | 2024-01-03 | G/T | 12-07-003-32W1 | 11-07-003-32W1 | Pipeline Segment Connection Above Ground | Pipeline Segment Connection Above Ground | Flowline |  | MIDALE PETROLEUMS LTD. | Operating | Oil Well Effluent |  |  | 0.357 | 0.357 | [8 empty] | 8600 | [5 empty] | SYSGEN | N
PL-00023282 | L-AB-7 | Y | 6 | SK PS 00185486 | 2024-01-03 | P0610 | 11-36-005-12W2 | 03-01-006-12W2 | Blind End | Blind End | Flowline |  | CARDINAL ENERGY LTD. | Abandoned |  |  |  | 0.809 | 0.809 | [6 empty] | 0 | [7 empty] | SHAPEFILE | N
PL-00023122 | 5102 | Y | 2 | SK PS 00184804 | 2024-01-03 | 2 | 02-06-035-26W3 | 10-05-035-26W3 | Pipeline Segment Connection Above Ground | Multi Well Battery | Flowline | Plover Lake South Fresh Water | STRATHCONA RESOURCES LTD. | Operating | Fresh Water |  | Polyethylene | 1.699 | 1.7 | 219.1 |  | 1 | [5 empty] | 1100 |  |  | Uncoated | Uncoated | 0 | SHAPEFILE | N
PL-00023123 | 5103 | Y | 178 | SK PS 00184998 | 2024-01-03 | 179 | 09-03-035-26W3 | 10-03-035-26W3 | Well | Well | Flowline | Plover Lake South Fuel Gas | STRATHCONA RESOURCES LTD. | Operating | Fuel Gas |  | Polyethylene | 0.308 | 0.31 | 60.3 |  | 1 | [5 empty] | 689 |  |  | Uncoated | Uncoated |  | SHAPEFILE | N
PL-00023123 | 5103 | Y | 207 | SK PS 00185027 | 2024-01-03 | 208 | 05-09-035-26W3 | 08-08-035-26W3 | Well | Pipeline Segment Connection Above Ground | Flowline | Plover Lake South Fuel Gas | STRATHCONA RESOURCES LTD. | Operating | Fuel Gas |  | Polyethylene | 0.416 | 0.42 | 60.3 |  | 1 | [5 empty] | 689 |  |  | Uncoated | Uncoated |  | SHAPEFILE | N
PL-00023123 | 5103 | Y | 233 | SK PS 00185053 | 2024-01-03 | 234 | 11-09-035-26W3 | 06-09-035-26W3 | Well | Oil Satellite | Flowline | Plover Lake South Fuel Gas | STRATHCONA RESOURCES LTD. | Operating | Fuel Gas |  | Polyethylene | 0.5 | 0.5 | 88.9 |  | 1 | [5 empty] | 689 |  |  | Uncoated | Uncoated |  | SHAPEFILE | N
PL-00023123 | 5103 | Y | 192 | SK PS 00185012 | 2024-01-03 | 193 | 15-01-035-26W3 | 13-06-035-25W3 | Pipeline Segment Connection Above Ground | Pipeline Segment Connection Above Ground | Flowline | Plover Lake South Fuel Gas | STRATHCONA RESOURCES LTD. | Operating | Fuel Gas |  | Polyethylene | 0.882 | 0.88 | 60.3 |  | 1 | [5 empty] | 689 |  |  | Uncoated | Uncoated |  | SHAPEFILE | N
PL-00023124 | 5106 | Y | 103 | SK PS 00185177 | 2024-01-03 | 108 | 06-03-035-26W3 | 05-03-035-26W3 | Well | Oil Satellite | Flowline | Plover Lake South Oil Well Effluent | STRATHCONA RESOURCES LTD. | Operating | Oil Well Effluent |  | Steel | 0.513 | 0.51 | 114.3 |  | 1 | [5 empty] | 4960 |  |  | High Density Polyethylene (HDPE) | Extruded Poly | 0 | SHAPEFILE | N
PL-00023124 | 5106 | Y | 29 | SK PS 00185103 | 2024-01-03 | 32 | 04-36-034-27W3 | 11-36-034-27W3 | Well | Oil Satellite | Flowline | Plover Lake South Oil Well Effluent | STRATHCONA RESOURCES LTD. | Operating | Oil Well Effluent |  | Fibreglass | 0.962 | 0.96 | 114.3 |  | 1 | [5 empty] | 4960 |  |  | Uncoated | Uncoated | 0 | SHAPEFILE | N
PL-00023284 | L-AB-8 | Y | 48 | SK PS 00185578 | 2024-01-03 | P0461 | 01-27-006-11W2 | 09-27-006-11W2 | Blind End | Blind End | Flowline |  | CARDINAL ENERGY LTD. | Abandoned |  |  |  | 0.775 | 0.775 | [6 empty] | 0 | [7 empty] | SHAPEFILE | N
PL-00023124 | 5106 | Y | 98 | SK PS 00185172 | 2024-01-03 | 103 | 16-32-034-26W3 | 05-03-035-26W3 | Blind End | Blind End | Flowline | Plover Lake South Oil Well Effluent | STRATHCONA RESOURCES LTD. | Discontinued | Oil Well Effluent |  | Steel | 0.825 | 0.82 | 114.3 |  | 1 | [5 empty] | 4960 |  |  | High Density Polyethylene (HDPE) | Extruded Poly | 0 | SHAPEFILE | N
PL-00023124 | 5106 | Y | 130 | SK PS 00185204 | 2024-01-03 | 135 | 12-05-035-26W3 | 10-05-035-26W3 | Blind End | Blind End | Flowline | Plover Lake South Oil Well Effluent | STRATHCONA RESOURCES LTD. | Abandoned | Oil Well Effluent |  |  | 0.732 | 0.73 |  |  | 1 | [10 empty] | 0 | SHAPEFILE | N
PL-00023124 | 5106 | Y | 3 | SK PS 00185077 | 2024-01-03 | 3 | 01-02-035-26W3 | 07-02-035-26W3 | Well | Oil Satellite | Flowline | Plover Lake South Oil Well Effluent | STRATHCONA RESOURCES LTD. | Operating | Oil Well Effluent |  | Steel | 0.636 | 0.64 | 88.9 |  | 1 | [5 empty] | 4960 |  |  | Uncoated | Extruded Poly | 0 | SHAPEFILE | N
PL-00023192 | 2-12-5-4 to 15-1-5-4 S Hz | Y | 2 | SK PS 00185357 | 2024-01-03 | Test | 03-12-005-04W2 | 15-01-005-04W2 | Pipeline Segment Connection Above Ground | Pipeline Segment Connection Above Ground | Flowline |  | MIDALE PETROLEUMS LTD. | Operating | Oil Well Effluent |  |  | 0.465 | 0.465 | [8 empty] | 5500 | [5 empty] | SYSGEN | N
PL-00023124 | 5106 | Y | 152 | SK PS 00185226 | 2024-01-03 | 157 | 02-36-034-27W3 | 09-36-034-27W3 | Blind End | Blind End | Flowline | Plover Lake South Oil Well Effluent | STRATHCONA RESOURCES LTD. | Abandoned | Oil Well Effluent |  |  | 1.05 | 1.05 |  |  | 1 | [10 empty] | 0 | SHAPEFILE | N
PL-00023284 | L-AB-8 | Y | 25 | SK PS 00185555 | 2024-01-03 | P1172 | 07-16-006-11W2 | 09-16-006-11W2 | Blind End | Blind End | Flowline |  | CARDINAL ENERGY LTD. | Abandoned |  |  |  | 0.443 | 0.443 | [14 empty] | SYSGEN | N
PL-00023282 | L-AB-7 | Y | 18 | SK PS 00185498 | 2024-01-03 | P0476 | 11-07-006-11W2 | 01-07-006-11W2 | Blind End | Blind End | Flowline |  | CARDINAL ENERGY LTD. | Abandoned |  |  |  | 1.22 | 1.22 | [6 empty] | 0 | [7 empty] | SHAPEFILE | N
PL-00023123 | 5103 | Y | 152 | SK PS 00184972 | 2024-01-03 | 153 | 06-03-035-26W3 | 05-03-035-26W3 | Pipeline Segment Connection Below Ground | Blind End | Flowline | Plover Lake South Fuel Gas | STRATHCONA RESOURCES LTD. | Operating | Fuel Gas |  | Polyethylene | 0.523 | 0.52 | 88.9 |  | 1 | [5 empty] | 689 |  |  | Uncoated | Uncoated |  | SHAPEFILE | N
PL-00023130 | 04-18-009-06W2 | N | 1 | SK PS 00185265 | 2024-01-03 | 04-18-009-06W2 | 04-18-009-06W2 | 05-18-009-06W2 | Well | Oil Satellite | Flowline |  | SATURN OIL & GAS INC. | Under Construction - New | Oil Well Effluent |  | Composite | 0.394 | 0.394 | 97 | 10 | 1 | FPLP | 301 |  | 5170 | 4960 | 4960 | 74.4 | 1.8 | Uncoated | Uncoated | 15 | SHAPEFILE | N
PL-00023123 | 5103 | Y | 148 | SK PS 00184968 | 2024-01-03 | 149 | 03-10-035-26W3 | 13-03-035-26W3 | Blind End | Pipeline Segment Connection Below Ground | Flowline | Plover Lake South Fuel Gas | STRATHCONA RESOURCES LTD. | Operating | Fuel Gas |  | Polyethylene | 0.476 | 0.48 | 60.3 |  | 1 | [5 empty] | 689 |  |  | Uncoated | Uncoated |  | SHAPEFILE | N
PL-00023124 | 5106 | Y | 89 | SK PS 00185163 | 2024-01-03 | 94 | 06-36-034-27W3 | 11-36-034-27W3 | Well | Oil Satellite | Flowline | Plover Lake South Oil Well Effluent | STRATHCONA RESOURCES LTD. | Operating | Oil Well Effluent |  | Fibreglass | 0.583 | 0.58 | 114.3 |  | 1 | [5 empty] | 4960 |  |  | Uncoated | Uncoated | 0 | SHAPEFILE | N
PL-00023124 | 5106 | Y | 144 | SK PS 00185218 | 2024-01-03 | 149 | 10-34-034-26W3 | 14-34-034-26W3 | Blind End | Blind End | Flowline | Plover Lake South Oil Well Effluent | STRATHCONA RESOURCES LTD. | Abandoned | Oil Well Effluent |  |  | 0.773 | 0.77 |  |  | 1 | [10 empty] | 0 | SHAPEFILE | N
PL-00023124 | 5106 | Y | 170 | SK PS 00185244 | 2024-01-03 | 175 | 10-05-035-26W3 | 10-05-035-26W3 | Well | Pipeline Segment Connection Above Ground | Flowline | Plover Lake South Oil Well Effluent | STRATHCONA RESOURCES LTD. | Operating | Oil Well Effluent |  | Steel | 0.104 | 0.1 | 88.9 |  | 1 | [5 empty] | 4960 |  |  | Uncoated | Extruded Poly | 0 | SHAPEFILE | N
PL-00023123 | 5103 | Y | 154 | SK PS 00184974 | 2024-01-03 | 155 | 06-02-035-26W3 | 07-02-035-26W3 | Pipeline Segment Connection Below Ground | Compressor Station | Flowline | Plover Lake South Fuel Gas | STRATHCONA RESOURCES LTD. | Operating | Fuel Gas |  | Polyethylene | 0.526 | 0.53 | 60.3 |  | 1 | [5 empty] | 689 |  |  | Uncoated | Uncoated |  | SHAPEFILE | N
PL-00023282 | L-AB-7 | Y | 39 | SK PS 00185519 | 2024-01-03 | P0895 | 03-17-006-11W2 | 01-17-006-11W2 | Blind End | Blind End | Flowline |  | CARDINAL ENERGY LTD. | Abandoned |  |  |  | 0.817 | 0.817 | [6 empty] | 0 | [7 empty] | SHAPEFILE | N
PL-00023124 | 5106 | Y | 24 | SK PS 00185098 | 2024-01-03 | 25 | 06-02-035-26W3 | 04-02-035-26W3 | Oil Satellite | Oil Satellite | Flowline | Plover Lake South Oil Well Effluent | STRATHCONA RESOURCES LTD. | Operating | Oil Well Effluent |  | Steel | 0.615 | 0.62 | 168.3 |  | 1 | [5 empty] | 4960 |  |  | Uncoated | Extruded Poly | 0 | SHAPEFILE | N
PL-00023205 | 4-36-4-4 Hdr to 1-35-4-4 Hdr | Y | 2 | SK PS 00185377 | 2024-01-03 | Group | 04-36-004-04W2 | 01-35-004-04W2 | Pipeline Segment Connection Above Ground | Pipeline Segment Connection Above Ground | Flowline |  | MIDALE PETROLEUMS LTD. | Operating | Oil Well Effluent |  |  | 0.239 | 0.239 | [8 empty] | 4000 | [5 empty] | SYSGEN | N
PL-00023124 | 5106 | Y | 46 | SK PS 00185120 | 2024-01-03 | 50 | 01-01-035-27W3 | 08-06-035-26W3 | Oil Satellite | Oil Satellite | Flowline | Plover Lake South Oil Well Effluent | STRATHCONA RESOURCES LTD. | Operating | Oil Well Effluent |  | Steel | 2.022 | 2.02 | 219.1 |  | 1 | [5 empty] | 4960 |  |  | High Density Polyethylene (HDPE) | Extruded Poly | 0 | SHAPEFILE | N
PL-00023284 | L-AB-8 | Y | 36 | SK PS 00185566 | 2024-01-03 | P0172 | 09-21-006-11W2 | 10-21-006-11W2 | Blind End | Blind End | Flowline |  | CARDINAL ENERGY LTD. | Abandoned |  |  |  | 0.601 | 0.601 | [6 empty] | 0 | [7 empty] | SHAPEFILE | N
PL-00023123 | 5103 | Y | 124 | SK PS 00184944 | 2024-01-03 | 125 | 06-08-035-26W3 | 07-08-035-26W3 | Well | Pipeline Segment Connection Above Ground | Flowline | Plover Lake South Fuel Gas | STRATHCONA RESOURCES LTD. | Operating | Fuel Gas |  | Polyethylene | 0.295 | 0.3 | 60.3 |  | 1 | [5 empty] | 689 |  |  | Uncoated | Uncoated |  | SHAPEFILE | N
PL-00023226 | 9-26-4-4 Hz to 2-35-4-4 Hdr | Y | 1 | SK PS 00185410 | 2024-01-03 | Group | 09-26-004-04W2 | 02-35-004-04W2 | Pipeline Segment Connection Above Ground | Pipeline Segment Connection Above Ground | Flowline |  | MIDALE PETROLEUMS LTD. | Operating | Oil Well Effluent |  |  | 0.891 | 0.891 | [8 empty] | 5175 | [5 empty] | SYSGEN | N
PL-00023124 | 5106 | Y | 70 | SK PS 00185144 | 2024-01-03 | 75 | 10-04-035-26W3 | 13-03-035-26W3 | Well | Oil Satellite | Flowline | Plover Lake South Oil Well Effluent | STRATHCONA RESOURCES LTD. | Operating | Oil Well Effluent |  | Steel | 0.961 | 0.96 | 114.3 |  | 1 | [5 empty] | 4960 |  |  | High Density Polyethylene (HDPE) | Extruded Poly | 0 | SHAPEFILE | N
PL-00023124 | 5106 | Y | 104 | SK PS 00185178 | 2024-01-03 | 109 | 08-04-035-26W3 | 05-03-035-26W3 | Well | Oil Satellite | Flowline | Plover Lake South Oil Well Effluent | STRATHCONA RESOURCES LTD. | Operating | Oil Well Effluent |  | Steel | 0.48 | 0.48 | 114.3 |  | 1 | [5 empty] | 4960 |  |  | High Density Polyethylene (HDPE) | Extruded Poly | 0 | SHAPEFILE | N
PL-00023123 | 5103 | Y | 32 | SK PS 00184852 | 2024-01-03 | 32 | 03-32-034-26W3 | 10-32-034-26W3 | Pipeline Segment Connection Below Ground | Pipeline Segment Connection Below Ground | Flowline | Plover Lake South Fuel Gas | STRATHCONA RESOURCES LTD. | Operating | Fuel Gas |  | Polyethylene | 0.728 | 0.73 | 88.9 |  | 1 | [5 empty] | 689 |  |  | Uncoated | Uncoated |  | SHAPEFILE | N
PL-00023123 | 5103 | Y | 221 | SK PS 00185041 | 2024-01-03 | 222 | 10-05-035-26W3 | 10-05-035-26W3 | Well | Pipeline Segment Connection Below Ground | Flowline | Plover Lake South Fuel Gas | STRATHCONA RESOURCES LTD. | Operating | Fuel Gas |  | Polyethylene | 0.032 | 0.03 | 60.3 |  | 1 | [5 empty] | 689 |  |  | Uncoated | Uncoated |  | SHAPEFILE | N
PL-00023124 | 5106 | Y | 37 | SK PS 00185111 | 2024-01-03 | 40 | 13-31-034-26W3 | 09-36-034-27W3 | Well | Oil Satellite | Flowline | Plover Lake South Oil Well Effluent | STRATHCONA RESOURCES LTD. | Operating | Oil Well Effluent |  | Fibreglass | 0.739 | 0.74 | 114.3 |  | 1 | [5 empty] | 4960 |  |  | Uncoated | Uncoated | 0 | SHAPEFILE | N
PL-00023284 | L-AB-8 | Y | 6 | SK PS 00185536 | 2024-01-03 | P0207 | 03-04-006-11W2 | 10-04-006-11W2 | Blind End | Blind End | Flowline |  | CARDINAL ENERGY LTD. | Abandoned |  |  |  | 0.989 | 0.989 | [6 empty] | 0 | [7 empty] | SHAPEFILE | N
PL-00023124 | 5106 | Y | 100 | SK PS 00185174 | 2024-01-03 | 105 | 14-33-034-26W3 | 05-03-035-26W3 | Well | Oil Satellite | Flowline | Plover Lake South Oil Well Effluent | STRATHCONA RESOURCES LTD. | Operating | Oil Well Effluent |  | Steel | 1.096 | 1.1 | 114.3 |  | 1 | [5 empty] | 4960 |  |  | High Density Polyethylene (HDPE) | Extruded Poly | 0 | SHAPEFILE | N
PL-00023123 | 5103 | Y | 11 | SK PS 00184831 | 2024-01-03 | 11 | 02-33-034-26W3 | 02-33-034-26W3 | Blind End | Blind End | Flowline | Plover Lake South Fuel Gas | STRATHCONA RESOURCES LTD. | Abandoned | Fuel Gas |  |  | 0.035 | 0.03 |  |  | 1 | [11 empty] | SHAPEFILE | N
PL-00023124 | 5106 | Y | 99 | SK PS 00185173 | 2024-01-03 | 104 | 13-33-034-26W3 | 05-03-035-26W3 | Well | Oil Satellite | Flowline | Plover Lake South Oil Well Effluent | STRATHCONA RESOURCES LTD. | Operating | Oil Well Effluent |  | Steel | 0.946 | 0.95 | 114.3 |  | 1 | [5 empty] | 4960 |  |  | High Density Polyethylene (HDPE) | Extruded Poly | 0 | SHAPEFILE | N
PL-00023123 | 5103 | Y | 94 | SK PS 00184914 | 2024-01-03 | 94 | 13-33-034-26W3 | 03-03-035-26W3 | Pipeline Segment Connection Below Ground | Pipeline Segment Connection Below Ground | Flowline | Plover Lake South Fuel Gas | STRATHCONA RESOURCES LTD. | Operating | Fuel Gas |  | Polyethylene | 0.357 | 0.36 | 88.9 |  | 1 | [5 empty] | 689 |  |  | Uncoated | Uncoated |  | SHAPEFILE | N
PL-00023123 | 5103 | Y | 225 | SK PS 00185045 | 2024-01-03 | 226 | 06-09-035-26W3 | 03-09-035-26W3 | Oil Satellite | Well | Flowline | Plover Lake South Fuel Gas | STRATHCONA RESOURCES LTD. | Operating | Fuel Gas |  | Polyethylene | 0.39 | 0.39 | 60.3 |  | 1 | [5 empty] | 689 |  |  | Uncoated | Uncoated |  | SHAPEFILE | N
PL-00023171 | 14-22-3-33 Hz to 4-27-3-33 Batt | Y | 2 | SK PS 00185327 | 2024-01-03 | Test1 | 14-22-003-33W1 | 04-27-003-33W1 | Pipeline Segment Connection Above Ground | Pipeline Segment Connection Above Ground | Flowline |  | MIDALE PETROLEUMS LTD. | Operating | Oil Well Effluent |  |  | 0.562 | 0.562 | [8 empty] | 3500 | [5 empty] | SYSGEN | N
PL-00023069 | 148393 | Y | 1 | SK PS 00184745 | 2024-01-02 | 148393-1 | 07-31-048-27W3 | 07-31-048-27W3 | Well | Oil Satellite | Flowline |  | MARLIN RESOURCES LTD. | Operating | Oil Well Effluent |  |  | 0.165 | 0.165 | [8 empty] | 9930 | [5 empty] | SHAPEFILE | N
PL-00023019 | 148026 | Y | 1 | SK PS 00184695 | 2024-01-02 | 148026-1 | 04-13-049-28W3 | 04-13-049-28W3 | Pipeline Segment Connection Below Ground | Pipeline Segment Connection Below Ground | Flowline |  | MARLIN RESOURCES LTD. | Operating | Oil Well Effluent |  |  | 0.184 | 0.184 | [8 empty] | 9930 | [5 empty] | SHAPEFILE | N
PL-00023099 | 158439 | Y | 1 | SK PS 00184775 | 2024-01-02 | 158439-1 | 05-06-049-27W3 | 05-06-049-27W3 | Well | Oil Satellite | Flowline |  | MARLIN RESOURCES LTD. | Discontinued | Natural Gas |  |  | 0.337 | 0.337 | [8 empty] | 4960 | [5 empty] | SHAPEFILE | N
PL-00022939 | 113200 | Y | 1 | SK PS 00184614 | 2024-01-02 | 113200-1 | 14-04-050-23W3 | 11-04-050-23W3 | Well | Well | Flowline |  | MARLIN RESOURCES LTD. | Operating | Salt water |  |  | 0.335 | 0.335 | [8 empty] | 9930 | [5 empty] | SHAPEFILE | N
PL-00023111 | 158455 | Y | 1 | SK PS 00184787 | 2024-01-02 | 158455-1 | 14-06-049-27W3 | 10-06-049-27W3 | Oil Satellite | Oil Satellite | Flowline |  | MARLIN RESOURCES LTD. | Operating | Fuel Gas |  |  | 0.239 | 0.239 | [8 empty] | 550 | [5 empty] | SHAPEFILE | N
PL-00022984 | 147962 | Y | 1 | SK PS 00184660 | 2024-01-02 | 147962-1 | 02-06-049-27W3 | 03-06-049-27W3 | Injection/Disposal Facility | Oil Satellite | Flowline |  | MARLIN RESOURCES LTD. | Operating | Salt water |  |  | 0.501 | 0.501 | [8 empty] | 9930 | [5 empty] | SHAPEFILE | N
PL-00023082 | 150408 | Y | 1 | SK PS 00184758 | 2024-01-02 | 150408-1 | 05-31-048-27W3 | 05-31-048-27W3 | Well | Well | Flowline |  | MARLIN RESOURCES LTD. | Operating | Oil Well Effluent |  |  | 0.184 | 0.184 | [8 empty] | 1102 | [5 empty] | SHAPEFILE | N
PL-00023085 | 150422 | Y | 1 | SK PS 00184761 | 2024-01-02 | 150422-1 | 05-31-048-27W3 | 06-31-048-27W3 | Well | Well | Flowline |  | MARLIN RESOURCES LTD. | Operating | Oil Well Effluent |  |  | 0.207 | 0.207 | [8 empty] | 1102 | [5 empty] | SHAPEFILE | N
PL-00022934 | 113188 | Y | 1 | SK PS 00184609 | 2024-01-02 | 113188-1 | 09-22-050-22W3 | 15-22-050-22W3 | Well | Pipeline Segment Connection Above Ground | Flowline |  | MARLIN RESOURCES LTD. | Operating | Natural Gas |  |  | 0.747 | 0.747 | [8 empty] | 1102 | [5 empty] | SHAPEFILE | N
PL-00022977 | 147937 | Y | 1 | SK PS 00184653 | 2024-01-02 | 147937-1 | 15-31-048-27W3 | 15-31-048-27W3 | Oil Satellite | Oil Satellite | Flowline |  | MARLIN RESOURCES LTD. | Operating | Oil Well Effluent |  |  | 0.183 | 0.183 | [8 empty] | 4960 | [5 empty] | SHAPEFILE | N
PL-00022922 | 173266 | Y | 1 | SK PS 00184597 | 2024-01-02 | 173266-1 | 13-24-002-01W2 | 09-23-002-01W2 | Well | Multi Well Battery | Flowline |  | ROK RESOURCES INC. | Operating | Oil Well Effluent |  |  | 0.86 | 0.86 | [8 empty] | 4960 | [5 empty] | SHAPEFILE | N
PL-00023063 | 148385 | Y | 1 | SK PS 00184739 | 2024-01-02 | 148385-1 | 03-31-048-27W3 | 06-31-048-27W3 | Well | Oil Satellite | Flowline |  | MARLIN RESOURCES LTD. | Operating | Oil Well Effluent |  |  | 0.427 | 0.427 | [8 empty] | 9930 | [5 empty] | SHAPEFILE | N
PL-00022919 | 173255 | Y | 1 | SK PS 00184594 | 2024-01-02 | 173255-1 | 16-15-002-01W2 | 09-15-002-01W2 | Well | Oil Satellite | Flowline |  | ROK RESOURCES INC. | Abandoned | Oil Well Effluent |  |  | 0.666 | 0.666 | [14 empty] | SHAPEFILE | N
PL-00023056 | 148377 | Y | 1 | SK PS 00184732 | 2024-01-02 | 148377-1 | 04-31-048-27W3 | 05-31-048-27W3 | Well | Pipeline Segment Connection Below Ground | Flowline |  | MARLIN RESOURCES LTD. | Operating | Oil Well Effluent |  |  | 0.146 | 0.146 | [8 empty] | 9930 | [5 empty] | SHAPEFILE | N
PL-00022993 | 147977 | Y | 1 | SK PS 00184669 | 2024-01-02 | 147977-1 | 03-06-049-27W3 | 03-06-049-27W3 | Well | Oil Satellite | Flowline |  | MARLIN RESOURCES LTD. | Discontinued | Oil Well Effluent |  |  | 0.04 | 0.04 | [8 empty] | 4960 | [5 empty] | SHAPEFILE | N
PL-00023011 | 148010 | Y | 1 | SK PS 00184687 | 2024-01-02 | 148010-1 | 15-06-049-27W3 | 10-06-049-27W3 | Well | Oil Satellite | Flowline |  | MARLIN RESOURCES LTD. | Discontinued | Natural Gas |  |  | 0.245 | 0.245 | [8 empty] | 550 | [5 empty] | SHAPEFILE | N
PL-00022950 | 122845 | Y | 1 | SK PS 00184625 | 2024-01-02 | 122845-1 | 06-06-049-27W3 | 06-06-049-27W3 | Well | Pipeline Segment Connection Below Ground | Flowline |  | MARLIN RESOURCES LTD. | Discontinued | Oil Well Effluent |  |  | 0.201 | 0.201 | [8 empty] | 9930 | [5 empty] | SHAPEFILE | N
PL-00023045 | 148364 | Y | 1 | SK PS 00184721 | 2024-01-02 | 148364-1 | 06-36-048-28W3 | 08-36-048-28W3 | Well | Pipeline Segment Connection Below Ground | Flowline |  | MARLIN RESOURCES LTD. | Operating | Natural Gas |  |  | 0.897 | 0.897 | [8 empty] | 1380 | [5 empty] | SHAPEFILE | N
PL-00023001 | 147998 | Y | 1 | SK PS 00184677 | 2024-01-02 | 147998-1 | 10-06-049-27W3 | 10-06-049-27W3 | Well | Oil Satellite | Flowline |  | MARLIN RESOURCES LTD. | Discontinued | Oil Well Effluent |  |  | 0.198 | 0.198 | [8 empty] | 4960 | [5 empty] | SHAPEFILE | N
PL-00022956 | 133346 | Y | 1 | SK PS 00184632 | 2024-01-02 | 133346-1 | 02-06-049-27W3 | 15-31-048-27W3 | Single Well Battery | Well | Flowline |  | MARLIN RESOURCES LTD. | Operating | Salt water |  |  | 0.374 | 0.374 | [8 empty] | 9930 | [5 empty] | SHAPEFILE | N
PL-00023117 | 617231 | Y | 1 | SK PS 00184793 | 2024-01-02 | 617231-040 | 01-17-052-23W3 | 04-16-052-23W3 | Well | Pipeline Segment Connection Above Ground | Flowline | BOLNEY THERMAL | CENOVUS ENERGY INC. | Operating | Oil Well Effluent |  | Steel | 0.25 | 0.25 | 168.3 | [7 empty] | 4378 | [5 empty] | SHAPEFILE | N
PL-00022959 | 133384 | Y | 1 | SK PS 00184635 | 2024-01-02 | 133384-1 | 06-31-048-27W3 | 02-06-049-27W3 | Pipeline Segment Connection Below Ground | Single Well Battery | Flowline |  | MARLIN RESOURCES LTD. | Operating | Oil Well Effluent |  |  | 0.996 | 0.996 | [8 empty] | 9930 | [5 empty] | SHAPEFILE | N
PL-00022941 | 113207 | Y | 1 | SK PS 00184616 | 2024-01-02 | 113207-1 | 11-04-050-23W3 | 12-04-050-23W3 | Well | Well | Flowline |  | MARLIN RESOURCES LTD. | Operating | Oil Well Effluent |  |  | 0.318 | 0.318 | [8 empty] | 1103 | [5 empty] | SHAPEFILE | N
PL-00022988 | 147972 | Y | 1 | SK PS 00184664 | 2024-01-02 | 147972-1 | 02-06-049-27W3 | 02-06-049-27W3 | Well | Pipeline Segment Connection Below Ground | Flowline |  | MARLIN RESOURCES LTD. | Discontinued | Oil Well Effluent |  |  | 0.178 | 0.178 | [8 empty] | 5515 | [5 empty] | SHAPEFILE | N
PL-00022918 | 173254 | Y | 1 | SK PS 00184593 | 2024-01-02 | 173254-1 | 16-15-002-01W2 | 09-15-002-01W2 | Well | Oil Satellite | Flowline |  | ROK RESOURCES INC. | Abandoned | Oil Well Effluent |  |  | 0.563 | 0.563 | [14 empty] | SHAPEFILE | N
PL-00023048 | 148367 | Y | 1 | SK PS 00184724 | 2024-01-02 | 148367-1 | 08-36-048-28W3 | 05-31-048-27W3 | Well | Pipeline Segment Connection Below Ground | Flowline |  | MARLIN RESOURCES LTD. | Operating | Salt water |  |  | 0.222 | 0.222 | [8 empty] | 6895 | [5 empty] | SHAPEFILE | N
PL-00022990 | 147974 | Y | 1 | SK PS 00184666 | 2024-01-02 | 147974-1 | 03-06-049-27W3 | 02-06-049-27W3 | Well | Single Well Battery | Flowline |  | MARLIN RESOURCES LTD. | Discontinued | Natural Gas |  |  | 0.128 | 0.128 | [8 empty] | 550 | [5 empty] | SHAPEFILE | N
PL-00023040 | 148356 | Y | 1 | SK PS 00184716 | 2024-01-02 | 148356-1 | 04-36-048-28W3 | 06-36-048-28W3 | Well | Pipeline Segment Connection Below Ground | Flowline |  | MARLIN RESOURCES LTD. | Operating | Salt water |  |  | 0.236 | 0.236 | [8 empty] | 6895 | [5 empty] | SHAPEFILE | N
PL-00023015 | 148022 | Y | 1 | SK PS 00184691 | 2024-01-02 | 148022-1 | 04-13-049-28W3 | 05-13-049-28W3 | Pipeline Segment Connection Below Ground | Pipeline Segment Connection Below Ground | Flowline |  | MARLIN RESOURCES LTD. | Operating | Natural Gas |  |  | 0.2 | 0.2 | [8 empty] | 690 | [5 empty] | SHAPEFILE | N
PL-00023068 | 148392 | Y | 1 | SK PS 00184744 | 2024-01-02 | 148392-1 | 07-31-048-27W3 | 07-31-048-27W3 | Well | Oil Satellite | Flowline |  | MARLIN RESOURCES LTD. | Operating | Oil Well Effluent |  |  | 0.173 | 0.173 | [8 empty] | 9930 | [5 empty] | SHAPEFILE | N
PL-00022926 | 112893 | Y | 1 | SK PS 00184601 | 2024-01-02 | 112893-1 | 03-16-052-22W3 | 07-16-052-22W3 | Well | Pipeline Segment Connection Above Ground | Flowline |  | MARLIN RESOURCES LTD. | Operating | Salt water |  |  | 0.82 | 0.82 | [8 empty] | 4960 | [5 empty] | SHAPEFILE | N
PL-00022982 | 147960 | Y | 1 | SK PS 00184658 | 2024-01-02 | 147960-1 | 02-06-049-27W3 | 02-06-049-27W3 | Injection/Disposal Facility | Well | Flowline |  | MARLIN RESOURCES LTD. | Operating | Salt water |  |  | 0.232 | 0.232 | [8 empty] | 9930 | [5 empty] | SHAPEFILE | N
PL-00023043 | 148362 | Y | 1 | SK PS 00184719 | 2024-01-02 | 148362-1 | 05-36-048-28W3 | 06-36-048-28W3 | Well | Pipeline Segment Connection Below Ground | Flowline |  | MARLIN RESOURCES LTD. | Operating | Natural Gas |  |  | 0.43 | 0.43 | [8 empty] | 1380 | [5 empty] | SHAPEFILE | N
PL-00023017 | 148024 | Y | 1 | SK PS 00184693 | 2024-01-02 | 148024-1 | 04-13-049-28W3 | 04-13-049-28W3 | Pipeline Segment Connection Below Ground | Pipeline Segment Connection Below Ground | Flowline |  | MARLIN RESOURCES LTD. | Operating | Natural Gas |  |  | 0.212 | 0.212 | [8 empty] | 690 | [5 empty] | SHAPEFILE | N
PL-00022957 | 133370 | Y | 1 | SK PS 00184633 | 2024-01-02 | 133370-1 | 03-25-048-28W3 | 06-25-048-28W3 | Well | Single Well Battery | Flowline |  | MARLIN RESOURCES LTD. | Abandoned | Oil Well Effluent |  |  | 0.303 | 0.303 | [8 empty] | 0 | [5 empty] | SHAPEFILE | N
PL-00023098 | 158438 | Y | 1 | SK PS 00184774 | 2024-01-02 | 158438-1 | 04-06-049-27W3 | 03-06-049-27W3 | Well | Oil Satellite | Flowline |  | MARLIN RESOURCES LTD. | Operating | Natural Gas |  |  | 0.377 | 0.377 | [8 empty] | 550 | [5 empty] | SHAPEFILE | N
PL-00023055 | 148375 | Y | 1 | SK PS 00184731 | 2024-01-02 | 148375-1 | 05-31-048-27W3 | 04-31-048-27W3 | Pipeline Segment Connection Below Ground | Pipeline Segment Connection Below Ground | Flowline |  | MARLIN RESOURCES LTD. | Discontinued | Salt water |  |  | 0.56 | 0.56 | [8 empty] | 9930 | [5 empty] | SHAPEFILE | N
PL-00022983 | 147961 | Y | 1 | SK PS 00184659 | 2024-01-02 | 147961-1 | 02-06-049-27W3 | 15-31-048-27W3 | Injection/Disposal Facility | Oil Satellite | Flowline |  | MARLIN RESOURCES LTD. | Operating | Salt water |  |  | 0.359 | 0.359 | [8 empty] | 9930 | [5 empty] | SHAPEFILE | N
PL-00023049 | 148368 | Y | 1 | SK PS 00184725 | 2024-01-02 | 148368-1 | 05-31-048-27W3 | 02-06-049-27W3 | Pipeline Segment Connection Below Ground | Pipeline Segment Connection Below Ground | Flowline |  | MARLIN RESOURCES LTD. | Operating | Salt water |  |  | 1.822 | 1.822 | [8 empty] | 9930 | [5 empty] | SHAPEFILE | N
PL-00022930 | 113175 | Y | 1 | SK PS 00184605 | 2024-01-02 | 113175-1 | 01-16-052-22W3 | 01-16-052-22W3 | Well | Pipeline Segment Connection Above Ground | Flowline |  | MARLIN RESOURCES LTD. | Operating | Natural Gas |  |  | 0.264 | 0.264 | [8 empty] | 1380 | [5 empty] | SHAPEFILE | N
PL-00022997 | 147994 | Y | 1 | SK PS 00184673 | 2024-01-02 | 147994-1 | 06-06-049-27W3 | 06-06-049-27W3 | Pipeline Segment Connection Below Ground | Single Well Battery | Flowline |  | MARLIN RESOURCES LTD. | Discontinued | Oil Well Effluent |  |  | 0.32 | 0.32 | [8 empty] | 4960 | [5 empty] | SHAPEFILE | N
PL-00022965 | 138630 | Y | 1 | SK PS 00184641 | 2024-01-02 | 138630-1 | 11-13-049-28W3 | 14-13-049-28W3 | Well | Pipeline Segment Connection Below Ground | Flowline |  | MARLIN RESOURCES LTD. | Operating | Oil Well Effluent |  |  | 0.173 | 0.173 | [8 empty] | 3096 | [5 empty] | SHAPEFILE | N
PL-00023119 | 617265 | Y | 1 | SK PS 00184799 | 2024-01-02 | 617265-025 | 01-18-052-23W3 | 04-17-052-23W3 | Well | Pipeline Segment Connection Above Ground | Flowline | BOLNEY THERMAL | CENOVUS ENERGY INC. | Operating | Oil Well Effluent |  | Steel | 0.203 | 0.203 | 88.9 | [7 empty] | 4378 | [5 empty] | SHAPEFILE | N
PL-00022978 | 147939 | Y | 1 | SK PS 00184654 | 2024-01-02 | 147939-1 | 14-31-048-27W3 | 15-31-048-27W3 | Well | Oil Satellite | Flowline |  | MARLIN RESOURCES LTD. | Operating | Oil Well Effluent |  |  | 0.208 | 0.208 | [8 empty] | 4960 | [5 empty] | SHAPEFILE | N
PL-00023012 | 148011 | Y | 1 | SK PS 00184688 | 2024-01-02 | 148011-1 | 03-07-049-27W3 | 14-06-049-27W3 | Well | Pipeline Segment Connection Below Ground | Flowline |  | MARLIN RESOURCES LTD. | Discontinued | Oil Well Effluent |  |  | 0.39 | 0.39 | [8 empty] | 4960 | [5 empty] | SHAPEFILE | N
PL-00023035 | 148046 | Y | 1 | SK PS 00184711 | 2024-01-02 | 148046-1 | 09-14-049-28W3 | 08-14-049-28W3 | Pipeline Segment Connection Below Ground | Single Well Battery | Flowline |  | MARLIN RESOURCES LTD. | Operating | Natural Gas |  |  | 0.445 | 0.445 | [8 empty] | 690 | [5 empty] | SHAPEFILE | N
PL-00022958 | 133383 | Y | 1 | SK PS 00184634 | 2024-01-02 | 133383-1 | 06-31-048-27W3 | 02-06-049-27W3 | Pipeline Segment Connection Below Ground | Single Well Battery | Flowline |  | MARLIN RESOURCES LTD. | Operating | Oil Well Effluent |  |  | 0.995 | 0.995 | [8 empty] | 9930 | [5 empty] | SHAPEFILE | N
PL-00023064 | 148386 | Y | 1 | SK PS 00184740 | 2024-01-02 | 148386-1 | 05-31-048-27W3 | 05-31-048-27W3 | Well | Pipeline Segment Connection Below Ground | Flowline |  | MARLIN RESOURCES LTD. | Operating | Oil Well Effluent |  |  | 0.187 | 0.187 | [8 empty] | 9930 | [5 empty] | SHAPEFILE | N
PL-00022954 | 133344 | Y | 1 | SK PS 00184630 | 2024-01-02 | 133344-1 | 15-31-048-27W3 | 15-31-048-27W3 | Pipeline Segment Connection Above Ground | Well | Flowline |  | MARLIN RESOURCES LTD. | Operating | Fuel Gas |  |  | 0.016 | 0.016 | [8 empty] | 550 | [5 empty] | SHAPEFILE | N
PL-00022998 | 147995 | Y | 1 | SK PS 00184674 | 2024-01-02 | 147995-1 | 07-06-049-27W3 | 02-06-049-27W3 | Well | Single Well Battery | Flowline |  | MARLIN RESOURCES LTD. | Discontinued | Oil Well Effluent |  |  | 0.426 | 0.426 | [8 empty] | 4960 | [5 empty] | SHAPEFILE | N
PL-00022967 | 144752 | Y | 1 | SK PS 00184643 | 2024-01-02 | 144752-1 | 01-16-052-22W3 | 01-16-052-22W3 | Well | Well | Flowline |  | MARLIN RESOURCES LTD. | Removed | Oil Well Effluent |  |  | 0.226 | 0.226 | [8 empty] | 0 | [5 empty] | SHAPEFILE | N
PL-00023050 | 148370 | Y | 1 | SK PS 00184726 | 2024-01-02 | 148370-1 | 02-06-049-27W3 | 06-31-048-27W3 | Pipeline Segment Connection Below Ground | Pipeline Segment Connection Below Ground | Flowline |  | MARLIN RESOURCES LTD. | Operating | Salt water |  |  | 1.002 | 1.002 | [8 empty] | 9930 | [5 empty] | SHAPEFILE | N
PL-00022966 | 138735 | Y | 1 | SK PS 00184642 | 2024-01-02 | 138735-1 | 03-31-048-27W3 | 04-31-048-27W3 | Well | Pipeline Segment Connection Below Ground | Flowline |  | MARLIN RESOURCES LTD. | Operating | Oil Well Effluent |  |  | 0.342 | 0.342 | [8 empty] | 6890 | [5 empty] | SHAPEFILE | N
PL-00023118 | 617139 | Y | 5 | SK PS 00184798 | 2024-01-02 | 617139-013 | 05-07-053-23W3 | 02-07-053-23W3 | Oil Satellite | Pipeline Segment Connection Above Ground | Flowline | BOLNEY THERMAL | CENOVUS ENERGY INC. | Operating | Natural Gas |  | Steel | 0.778 | 0.778 | 114.3 | [7 empty] | 4378 | [5 empty] | SHAPEFILE | N
PL-00023121 | 617179 | Y | 1 | SK PS 00184802 | 2024-01-02 | 617179-016 | 15-32-052-23W3 | 05-05-053-23W3 | Pipeline Segment Connection Above Ground | Well | Flowline | BOLNEY THERMAL | CENOVUS ENERGY INC. | Operating | Miscellaneous Gases | Steam | Steel | 1.472 | 1.472 | 219.1 | [7 empty] | 11100 | [5 empty] | SHAPEFILE | N
PL-00022952 | 122847 | Y | 1 | SK PS 00184628 | 2024-01-02 | 122847-1 | 03-06-049-27W3 | 03-06-049-27W3 | Well | Oil Satellite | Flowline |  | MARLIN RESOURCES LTD. | Discontinued | Oil Well Effluent |  |  | 0.195 | 0.195 | [8 empty] | 1500 | [5 empty] | SHAPEFILE | N
PL-00023060 | 148382 | Y | 1 | SK PS 00184736 | 2024-01-02 | 148382-1 | 06-31-048-27W3 | 03-31-048-27W3 | Pipeline Segment Connection Below Ground | Well | Flowline |  | MARLIN RESOURCES LTD. | Operating | Salt water |  |  | 0.629 | 0.629 | [8 empty] | 9930 | [5 empty] | SHAPEFILE | N
PL-00023005 | 148003 | Y | 1 | SK PS 00184681 | 2024-01-02 | 148003-1 | 14-06-049-27W3 | 10-06-049-27W3 | Oil Satellite | Oil Satellite | Flowline |  | MARLIN RESOURCES LTD. | Operating | Oil Well Effluent |  |  | 0.24 | 0.24 | [8 empty] | 4960 | [5 empty] | SHAPEFILE | N
PL-00023093 | 158430 | Y | 1 | SK PS 00184769 | 2024-01-02 | 158430-1 | 15-31-048-27W3 | 10-31-048-27W3 | Well | Oil Satellite | Flowline |  | MARLIN RESOURCES LTD. | Operating | Oil Well Effluent |  |  | 0.206 | 0.206 | [8 empty] | 4960 | [5 empty] | SHAPEFILE | N
PL-00022938 | 113195 | Y | 1 | SK PS 00184613 | 2024-01-02 | 113195-1 | 12-22-050-22W3 | 07-22-050-22W3 | Pipeline Segment Connection Below Ground | Pipeline Segment Connection Above Ground | Flowline |  | MARLIN RESOURCES LTD. | Operating | Natural Gas |  |  | 1.085 | 1.085 | [8 empty] | 1102 | [5 empty] | SHAPEFILE | N
PL-00022992 | 147976 | Y | 1 | SK PS 00184668 | 2024-01-02 | 147976-1 | 03-06-049-27W3 | 02-06-049-27W3 | Well | Oil Satellite | Flowline |  | MARLIN RESOURCES LTD. | Discontinued | Natural Gas |  |  | 0.119 | 0.119 | [8 empty] | 550 | [5 empty] | SHAPEFILE | N
PL-00023037 | 148048 | Y | 1 | SK PS 00184713 | 2024-01-02 | 148048-1 | 09-14-049-28W3 | 08-14-049-28W3 | Pipeline Segment Connection Below Ground | Single Well Battery | Flowline |  | MARLIN RESOURCES LTD. | Operating | Oil Well Effluent |  |  | 0.443 | 0.443 | [8 empty] | 6895 | [5 empty] | SHAPEFILE | N
PL-00022942 | 113208 | Y | 1 | SK PS 00184617 | 2024-01-02 | 113208-1 | 06-31-048-27W3 | 06-31-048-27W3 | Oil Satellite | Pipeline Segment Connection Above Ground | Flowline |  | MARLIN RESOURCES LTD. | Operating | Oil Well Effluent |  |  | 0.444 | 0.444 | [8 empty] | 9930 | [5 empty] | SHAPEFILE | N
PL-00023092 | 158429 | Y | 1 | SK PS 00184768 | 2024-01-02 | 158429-1 | 15-31-048-27W3 | 11-31-048-27W3 | Well | Oil Satellite | Flowline |  | MARLIN RESOURCES LTD. | Operating | Oil Well Effluent |  |  | 0.224 | 0.224 | [8 empty] | 4960 | [5 empty] | SHAPEFILE | N
PL-00023076 | 148410 | Y | 1 | SK PS 00184752 | 2024-01-02 | 148410-1 | 10-06-049-27W3 | 02-06-049-27W3 | Oil Satellite | Single Well Battery | Flowline |  | MARLIN RESOURCES LTD. | Operating | Oil Well Effluent |  |  | 0.996 | 0.996 | [8 empty] | 9930 | [5 empty] | SHAPEFILE | N
PL-00022953 | 122848 | Y | 1 | SK PS 00184629 | 2024-01-02 | 122848-1 | 15-06-049-27W3 | 10-06-049-27W3 | Well | Oil Satellite | Flowline |  | MARLIN RESOURCES LTD. | Discontinued | Oil Well Effluent |  |  | 0.193 | 0.193 | [8 empty] | 9930 | [5 empty] | SHAPEFILE | N
PL-00023070 | 148394 | Y | 1 | SK PS 00184746 | 2024-01-02 | 148394-1 | 07-31-048-27W3 | 07-31-048-27W3 | Well | Oil Satellite | Flowline |  | MARLIN RESOURCES LTD. | Operating | Natural Gas |  |  | 0.174 | 0.174 | [8 empty] | 1102 | [5 empty] | SHAPEFILE | N
PL-00023118 | 617139 | Y | 3 | SK PS 00184796 | 2024-01-02 | 617139-025 | 06-17-052-23W3 | 02-17-052-23W3 | Oil Satellite | Pipeline Segment Connection Above Ground | Flowline | BOLNEY THERMAL | CENOVUS ENERGY INC. | Operating | Natural Gas |  | Steel | 0.384 | 0.384 | 88.9 | [7 empty] | 4378 | [5 empty] | SHAPEFILE | N
PL-00022937 | 113194 | Y | 1 | SK PS 00184612 | 2024-01-02 | 113194-1 | 13-22-050-22W3 | 12-22-050-22W3 | Pipeline Segment Connection Below Ground | Pipeline Segment Connection Above Ground | Flowline |  | MARLIN RESOURCES LTD. | Operating | Natural Gas |  |  | 0.385 | 0.385 | [8 empty] | 1102 | [5 empty] | SHAPEFILE | N
PL-00022994 | 147979 | Y | 1 | SK PS 00184670 | 2024-01-02 | 147979-1 | 03-06-049-27W3 | 03-06-049-27W3 | Well | Oil Satellite | Flowline |  | MARLIN RESOURCES LTD. | Discontinued | Oil Well Effluent |  |  | 0.046 | 0.046 | [8 empty] | 4960 | [5 empty] | SHAPEFILE | N
PL-00023061 | 148383 | Y | 1 | SK PS 00184737 | 2024-01-02 | 148383-1 | 06-31-048-27W3 | 03-31-048-27W3 | Pipeline Segment Connection Below Ground | Pipeline Segment Connection Below Ground | Flowline |  | MARLIN RESOURCES LTD. | Abandoned | Salt water |  |  | 0.625 | 0.625 | [8 empty] | 9930 | [5 empty] | SHAPEFILE | N
PL-00023033 | 148042 | Y | 1 | SK PS 00184709 | 2024-01-02 | 148042-1 | 16-14-049-28W3 | 16-14-049-28W3 | Well | Pipeline Segment Connection Below Ground | Flowline |  | MARLIN RESOURCES LTD. | Operating | Oil Well Effluent |  |  | 0.145 | 0.145 | [8 empty] | 6895 | [5 empty] | SHAPEFILE | N
PL-00023074 | 148398 | Y | 1 | SK PS 00184750 | 2024-01-02 | 148398-1 | 07-31-048-27W3 | 06-31-048-27W3 | Pipeline Segment Connection Below Ground | Oil Satellite | Flowline |  | MARLIN RESOURCES LTD. | Operating | Oil Well Effluent |  |  | 0.25 | 0.25 | [8 empty] | 9930 | [5 empty] | SHAPEFILE | N
PL-00022996 | 147984 | Y | 1 | SK PS 00184672 | 2024-01-02 | 147984-1 | 05-06-049-27W3 | 03-06-049-27W3 | Well | Oil Satellite | Flowline |  | MARLIN RESOURCES LTD. | Discontinued | Oil Well Effluent |  |  | 0.573 | 0.573 | [8 empty] | 4960 | [5 empty] | SHAPEFILE | N
PL-00022981 | 147955 | Y | 1 | SK PS 00184657 | 2024-01-02 | 147955-1 | 02-06-049-27W3 | 06-31-048-27W3 | Single Well Battery | Pipeline Segment Connection Below Ground | Flowline |  | MARLIN RESOURCES LTD. | Operating | Salt water |  |  | 0.997 | 0.997 | [8 empty] | 9930 | [5 empty] | SHAPEFILE | N
PL-00022976 | 147932 | Y | 1 | SK PS 00184652 | 2024-01-02 | 147932-1 | 15-31-048-27W3 | 15-31-048-27W3 | Oil Satellite | Oil Satellite | Flowline |  | MARLIN RESOURCES LTD. | Operating | Oil Well Effluent |  |  | 0.187 | 0.187 | [8 empty] | 4960 | [5 empty] | SHAPEFILE | N
PL-00023053 | 148373 | Y | 1 | SK PS 00184729 | 2024-01-02 | 148373-1 | 04-31-048-27W3 | 06-31-048-27W3 | Well | Pipeline Segment Connection Below Ground | Flowline |  | MARLIN RESOURCES LTD. | Operating | Natural Gas |  |  | 1.195 | 1.195 | [8 empty] | 1102 | [5 empty] | SHAPEFILE | N
PL-00022986 | 147970 | Y | 1 | SK PS 00184662 | 2024-01-02 | 147970-1 | 02-06-049-27W3 | 10-06-049-27W3 | Injection/Disposal Facility | Well | Flowline |  | MARLIN RESOURCES LTD. | Operating | Salt water |  |  | 1.057 | 1.057 | [8 empty] | 9930 | [5 empty] | SHAPEFILE | N
PL-00023018 | 148025 | Y | 1 | SK PS 00184694 | 2024-01-02 | 148025-1 | 04-13-049-28W3 | 04-13-049-28W3 | Pipeline Segment Connection Below Ground | Pipeline Segment Connection Below Ground | Flowline |  | MARLIN RESOURCES LTD. | Operating | Natural Gas |  |  | 0.192 | 0.192 | [8 empty] | 690 | [5 empty] | SHAPEFILE | N
PL-00023104 | 158446 | Y | 1 | SK PS 00184780 | 2024-01-02 | 158446-1 | 02-06-049-27W3 | 02-06-049-27W3 | Well | Single Well Battery | Flowline |  | MARLIN RESOURCES LTD. | Operating | Natural Gas |  |  | 0.223 | 0.223 | [8 empty] | 550 | [5 empty] | SHAPEFILE | N
PL-00023067 | 148391 | Y | 1 | SK PS 00184743 | 2024-01-02 | 148391-1 | 02-31-048-27W3 | 07-31-048-27W3 | Well | Pipeline Segment Connection Below Ground | Flowline |  | MARLIN RESOURCES LTD. | Operating | Natural Gas |  |  | 0.479 | 0.479 | [8 empty] | 1102 | [5 empty] | SHAPEFILE | N
PL-00023027 | 148036 | Y | 1 | SK PS 00184703 | 2024-01-02 | 148036-1 | 12-13-049-28W3 | 05-13-049-28W3 | Well | Oil Satellite | Flowline |  | MARLIN RESOURCES LTD. | Operating | Oil Well Effluent |  |  | 0.179 | 0.179 | [8 empty] | 9930 | [5 empty] | SHAPEFILE | N
PL-00022951 | 122846 | Y | 2 | SK PS 00184627 | 2024-01-02 | 122846-2 | 14-31-048-27W3 | 03-06-049-27W3 | Pipeline Segment Connection Below Ground | Oil Satellite | Flowline |  | MARLIN RESOURCES LTD. | Operating | Natural Gas |  |  | 0.416 | 0.416 | [8 empty] | 9930 | [5 empty] | SHAPEFILE | N
PL-00022931 | 113176 | Y | 1 | SK PS 00184606 | 2024-01-02 | 113176-1 | 01-16-052-22W3 | 01-16-052-22W3 | Pipeline Segment Connection Below Ground | Injection/Disposal Facility | Flowline |  | MARLIN RESOURCES LTD. | Operating | Salt water |  |  | 0.591 | 0.591 | [8 empty] | 4960 | [5 empty] | SHAPEFILE | N
PL-00023059 | 148381 | Y | 1 | SK PS 00184735 | 2024-01-02 | 148381-1 | 03-31-048-27W3 | 06-31-048-27W3 | Well | Pipeline Segment Connection Below Ground | Flowline |  | MARLIN RESOURCES LTD. | Operating | Natural Gas |  |  | 0.632 | 0.632 | [8 empty] | 1102 | [5 empty] | SHAPEFILE | N
PL-00023026 | 148035 | Y | 1 | SK PS 00184702 | 2024-01-02 | 148035-1 | 11-13-049-28W3 | 14-13-049-28W3 | Well | Pipeline Segment Connection Below Ground | Flowline |  | MARLIN RESOURCES LTD. | Operating | Natural Gas |  |  | 0.186 | 0.186 | [8 empty] | 700 | [5 empty] | SHAPEFILE | N
PL-00023087 | 150433 | Y | 1 | SK PS 00184763 | 2024-01-02 | 150433-1 | 06-31-048-27W3 | 06-31-048-27W3 | Well | Oil Satellite | Flowline |  | MARLIN RESOURCES LTD. | Operating | Oil Well Effluent |  |  | 0.269 | 0.269 | [8 empty] | 9930 | [5 empty] | SHAPEFILE | N
PL-00023113 | 158457 | Y | 1 | SK PS 00184789 | 2024-01-02 | 158457-1 | 15-06-049-27W3 | 15-06-049-27W3 | Well | Pipeline Segment Connection Below Ground | Flowline |  | MARLIN RESOURCES LTD. | Discontinued | Natural Gas |  |  | 0.205 | 0.205 | [8 empty] | 550 | [5 empty] | SHAPEFILE | N
PL-00022916 | 16.2300.500 | Y | 1 | SK PS 00184591 | 2024-01-02 |  | 06-17-016-16W3 | 07-18-016-16W3 | Blind End | Blind End | Flowline | 16.2300.500 CANTUAR STORAGE 5-17 TO 7-18 | TRANSGAS LIMITED | Abandoned | Natural Gas |  |  | 1.193 | 1.193 | [14 empty] | SYSGEN | N
PL-00023088 | 150437 | Y | 1 | SK PS 00184764 | 2024-01-02 | 150437-1 | 06-31-048-27W3 | 06-31-048-27W3 | Well | Oil Satellite | Flowline |  | MARLIN RESOURCES LTD. | Operating | Natural Gas |  |  | 0.273 | 0.273 | [8 empty] | 1102 | [5 empty] | SHAPEFILE | N
PL-00023029 | 148038 | Y | 1 | SK PS 00184705 | 2024-01-02 | 148038-1 | 14-13-049-28W3 | 14-13-049-28W3 | Well | Pipeline Segment Connection Below Ground | Flowline |  | MARLIN RESOURCES LTD. | Operating | Natural Gas |  |  | 0.219 | 0.219 | [8 empty] | 1380 | [5 empty] | SHAPEFILE | N
PL-00023100 | 158440 | Y | 1 | SK PS 00184776 | 2024-01-02 | 158440-1 | 05-06-049-27W3 | 03-06-049-27W3 | Oil Satellite | Well | Flowline |  | MARLIN RESOURCES LTD. | Operating | Salt water |  |  | 0.241 | 0.241 | [8 empty] | 9930 | [5 empty] | SHAPEFILE | N
PL-00022927 | 113164 | Y | 1 | SK PS 00184602 | 2024-01-02 | 113164-1 | 03-16-052-22W3 | 07-16-052-22W3 | Well | Pipeline Segment Connection Above Ground | Flowline |  | MARLIN RESOURCES LTD. | Operating | Natural Gas |  |  | 0.826 | 0.826 | [8 empty] | 1380 | [5 empty] | SHAPEFILE | N
PL-00022971 | 147921 | Y | 1 | SK PS 00184647 | 2024-01-02 | 147921-1 | 12-31-048-27W3 | 15-31-048-27W3 | Oil Satellite | Oil Satellite | Flowline |  | MARLIN RESOURCES LTD. | Operating | Oil Well Effluent |  |  | 0.625 | 0.625 | [8 empty] | 4960 | [5 empty] | SHAPEFILE | N
PL-00022961 | 136307 | Y | 1 | SK PS 00184637 | 2024-01-02 | 136307-1 | 16-14-049-28W3 | 09-14-049-28W3 | Pipeline Segment Connection Below Ground | Pipeline Segment Connection Below Ground | Flowline |  | MARLIN RESOURCES LTD. | Operating | Oil Well Effluent |  |  | 0.397 | 0.397 | [8 empty] | 6895 | [5 empty] | SHAPEFILE | N
PL-00023077 | 148411 | Y | 1 | SK PS 00184753 | 2024-01-02 | 148411-1 | 07-06-049-27W3 | 02-06-049-27W3 | Well | Single Well Battery | Flowline |  | MARLIN RESOURCES LTD. | Operating | Oil Well Effluent |  |  | 0.417 | 0.417 | [8 empty] | 9930 | [5 empty] | SHAPEFILE | N
PL-00023030 | 148039 | Y | 1 | SK PS 00184706 | 2024-01-02 | 148039-1 | 14-13-049-28W3 | 16-14-049-28W3 | Pipeline Segment Connection Below Ground | Pipeline Segment Connection Below Ground | Flowline |  | MARLIN RESOURCES LTD. | Operating | Natural Gas |  |  | 0.799 | 0.799 | [8 empty] | 1380 | [5 empty] | SHAPEFILE | N
PL-00023118 | 617139 | Y | 2 | SK PS 00184795 | 2024-01-02 | 617139-021 | 03-17-052-23W3 | 01-17-052-23W3 | Pipeline Segment Connection Above Ground | Injection/Disposal Facility | Flowline | BOLNEY THERMAL | CENOVUS ENERGY INC. | Operating | Natural Gas |  | Steel | 0.517 | 0.517 | 88.9 | [7 empty] | 4378 | [5 empty] | SHAPEFILE | N
PL-00022979 | 147941 | Y | 1 | SK PS 00184655 | 2024-01-02 | 147941-1 | 14-31-048-27W3 | 15-31-048-27W3 | Oil Satellite | Oil Satellite | Flowline |  | MARLIN RESOURCES LTD. | Operating | Oil Well Effluent |  |  | 0.192 | 0.192 | [8 empty] | 4960 | [5 empty] | SHAPEFILE | N
PL-00022917 | 15.0700.100 | Y | 1 | SK PS 00184592 | 2024-01-02 |  | 15-17-017-16W3 | 01-17-017-16W3 | Blind End | Blind End | Flowline | 15.0700.100 SUCCESS - ROSETOWN NPS 3 WELL 15-17 | TRANSGAS LIMITED | Abandoned | Natural Gas |  |  | 1.054 | 1.054 | [14 empty] | SYSGEN | N
PL-00023008 | 148007 | Y | 1 | SK PS 00184684 | 2024-01-02 | 148007-1 | 15-06-049-27W3 | 15-06-049-27W3 | Well | Pipeline Segment Connection Below Ground | Flowline |  | MARLIN RESOURCES LTD. | Discontinued | Natural Gas |  |  | 0.172 | 0.172 | [8 empty] | 550 | [5 empty] | SHAPEFILE | N
PL-00022963 | 136456 | Y | 1 | SK PS 00184639 | 2024-01-02 | 136456-1 | 04-13-049-28W3 | 04-13-049-28W3 | Pipeline Segment Connection Below Ground | Pipeline Segment Connection Below Ground | Flowline |  | MARLIN RESOURCES LTD. | Operating | Oil Well Effluent |  |  | 0.214 | 0.214 | [8 empty] | 9930 | [5 empty] | SHAPEFILE | N
PL-00023073 | 148397 | Y | 1 | SK PS 00184749 | 2024-01-02 | 148397-1 | 07-31-048-27W3 | 06-31-048-27W3 | Pipeline Segment Connection Below Ground | Oil Satellite | Flowline |  | MARLIN RESOURCES LTD. | Operating | Oil Well Effluent |  |  | 0.363 | 0.363 | [8 empty] | 9930 | [5 empty] | SHAPEFILE | N
PL-00022987 | 147971 | Y | 1 | SK PS 00184663 | 2024-01-02 | 147971-1 | 02-06-049-27W3 | 02-06-049-27W3 | Well | Single Well Battery | Flowline |  | MARLIN RESOURCES LTD. | Operating | Oil Well Effluent |  |  | 0.201 | 0.201 | [8 empty] | 5515 | [5 empty] | SHAPEFILE | N
PL-00023102 | 158444 | Y | 1 | SK PS 00184778 | 2024-01-02 | 158444-1 | 06-06-049-27W3 | 07-06-049-27W3 | Pipeline Segment Connection Below Ground | Single Well Battery | Flowline |  | MARLIN RESOURCES LTD. | Discontinued | Natural Gas |  |  | 0.128 | 0.128 | [8 empty] | 4960 | [5 empty] | SHAPEFILE | N
PL-00023057 | 148378 | Y | 1 | SK PS 00184733 | 2024-01-02 | 148378-1 | 04-31-048-27W3 | 05-31-048-27W3 | Well | Pipeline Segment Connection Below Ground | Flowline |  | MARLIN RESOURCES LTD. | Operating | Oil Well Effluent |  |  | 0.14 | 0.14 | [8 empty] | 9930 | [5 empty] | SHAPEFILE | N
PL-00023080 | 150404 | Y | 1 | SK PS 00184756 | 2024-01-02 | 150404-1 | 12-31-048-27W3 | 15-31-048-27W3 | Well | Oil Satellite | Flowline |  | MARLIN RESOURCES LTD. | Operating | Oil Well Effluent |  |  | 0.619 | 0.619 | [8 empty] | 9930 | [5 empty] | SHAPEFILE | N
PL-00022929 | 113174 | Y | 1 | SK PS 00184604 | 2024-01-02 | 113174-1 | 07-16-052-22W3 | 01-16-052-22W3 | Pipeline Segment Connection Below Ground | Injection/Disposal Facility | Flowline |  | MARLIN RESOURCES LTD. | Operating | Natural Gas |  |  | 0.387 | 0.387 | [8 empty] | 1380 | [5 empty] | SHAPEFILE | N
PL-00023072 | 148396 | Y | 1 | SK PS 00184748 | 2024-01-02 | 148396-1 | 06-31-048-27W3 | 07-31-048-27W3 | Oil Satellite | Well | Flowline |  | MARLIN RESOURCES LTD. | Abandoned | Salt water |  |  | 0.327 | 0.327 | [8 empty] | 9930 | [5 empty] | SHAPEFILE | N
PL-00023034 | 148044 | Y | 1 | SK PS 00184710 | 2024-01-02 | 148044-1 | 16-14-049-28W3 | 09-14-049-28W3 | Pipeline Segment Connection Below Ground | Pipeline Segment Connection Below Ground | Flowline |  | MARLIN RESOURCES LTD. | Operating | Natural Gas |  |  | 0.386 | 0.386 | [8 empty] | 690 | [5 empty] | SHAPEFILE | N
PL-00023089 | 158426 | Y | 1 | SK PS 00184765 | 2024-01-02 | 158426-1 | 12-31-048-27W3 | 12-31-048-27W3 | Well | Oil Satellite | Flowline |  | MARLIN RESOURCES LTD. | Operating | Natural Gas |  |  | 0.193 | 0.193 | [8 empty] | 4960 | [5 empty] | SHAPEFILE | N
PL-00022914 | 16.2300.300 | Y | 1 | SK PS 00184589 | 2024-01-02 |  | 06-17-016-16W3 | 05-17-016-16W3 | Blind End | Blind End | Flowline | 16.2300.300 CANTUAR STORAGE 6-17 | TRANSGAS LIMITED | Abandoned | Natural Gas |  |  | 0.311 | 0.311 | [14 empty] | SYSGEN | N
PL-00023079 | 148666 | Y | 1 | SK PS 00184755 | 2024-01-02 | 148666-1 | 06-25-048-28W3 | 06-25-048-28W3 | Well | Well | Flowline |  | MARLIN RESOURCES LTD. | Discontinued | Oil Well Effluent |  |  | 0.189 | 0.189 | [8 empty] | 3447 | [5 empty] | SHAPEFILE | N
PL-00023032 | 148041 | Y | 1 | SK PS 00184708 | 2024-01-02 | 148041-1 | 16-14-049-28W3 | 16-14-049-28W3 | Well | Pipeline Segment Connection Below Ground | Flowline |  | MARLIN RESOURCES LTD. | Operating | Natural Gas |  |  | 0.141 | 0.141 | [8 empty] | 690 | [5 empty] | SHAPEFILE | N
PL-00023101 | 158443 | Y | 1 | SK PS 00184777 | 2024-01-02 | 158443-1 | 06-06-049-27W3 | 06-06-049-27W3 | Pipeline Segment Connection Below Ground | Pipeline Segment Connection Below Ground | Flowline |  | MARLIN RESOURCES LTD. | Discontinued | Natural Gas |  |  | 0.324 | 0.324 | [8 empty] | 4960 | [5 empty] | SHAPEFILE | N
PL-00023118 | 617139 | Y | 1 | SK PS 00184794 | 2024-01-02 | 617139-020 | 03-17-052-23W3 | 01-17-052-23W3 | Pipeline Segment Connection Above Ground | Injection/Disposal Facility | Flowline | BOLNEY THERMAL | CENOVUS ENERGY INC. | Operating | Natural Gas |  | Steel | 0.512 | 0.512 | 88.9 | [7 empty] | 4378 | [5 empty] | SHAPEFILE | N
PL-00023010 | 148009 | Y | 1 | SK PS 00184686 | 2024-01-02 | 148009-1 | 15-06-049-27W3 | 10-06-049-27W3 | Well | Oil Satellite | Flowline |  | MARLIN RESOURCES LTD. | Discontinued | Oil Well Effluent |  |  | 0.247 | 0.247 | [8 empty] | 4960 | [5 empty] | SHAPEFILE | N
PL-00023006 | 148005 | Y | 1 | SK PS 00184682 | 2024-01-02 | 148005-1 | 14-06-049-27W3 | 14-06-049-27W3 | Pipeline Segment Connection Below Ground | Oil Satellite | Flowline |  | MARLIN RESOURCES LTD. | Discontinued | Oil Well Effluent |  |  | 0.266 | 0.266 | [8 empty] | 4960 | [5 empty] | SHAPEFILE | N
PL-00022921 | 173265 | Y | 1 | SK PS 00184596 | 2024-01-02 | 173265-1 | 16-23-002-01W2 | 09-23-002-01W2 | Well | Multi Well Battery | Flowline |  | ROK RESOURCES INC. | Operating | Oil Well Effluent |  |  | 0.674 | 0.674 | [8 empty] | 2000 | [5 empty] | SHAPEFILE | N
PL-00023054 | 148374 | Y | 1 | SK PS 00184730 | 2024-01-02 | 148374-1 | 05-31-048-27W3 | 04-31-048-27W3 | Pipeline Segment Connection Below Ground | Pipeline Segment Connection Below Ground | Flowline |  | MARLIN RESOURCES LTD. | Abandoned | Salt water |  |  | 0.358 | 0.358 | [8 empty] | 0 | [5 empty] | SHAPEFILE | N
PL-00023022 | 148029 | Y | 1 | SK PS 00184698 | 2024-01-02 | 148029-1 | 08-14-049-28W3 | 05-13-049-28W3 | Single Well Battery | Oil Satellite | Flowline |  | MARLIN RESOURCES LTD. | Operating | Natural Gas |  |  | 0.189 | 0.189 | [8 empty] | 1380 | [5 empty] | SHAPEFILE | N
PL-00023051 | 148371 | Y | 1 | SK PS 00184727 | 2024-01-02 | 148371-1 | 04-31-048-27W3 | 06-31-048-27W3 | Well | Pipeline Segment Connection Below Ground | Flowline |  | MARLIN RESOURCES LTD. | Operating | Oil Well Effluent |  |  | 0.538 | 0.538 | [8 empty] | 9930 | [5 empty] | SHAPEFILE | N
PL-00023095 | 158435 | Y | 1 | SK PS 00184771 | 2024-01-02 | 158435-1 | 15-31-048-27W3 | 14-31-048-27W3 | Well | Oil Satellite | Flowline |  | MARLIN RESOURCES LTD. | Operating | Natural Gas |  |  | 0.185 | 0.185 | [8 empty] | 4960 | [5 empty] | SHAPEFILE | N
PL-00022974 | 147929 | Y | 1 | SK PS 00184650 | 2024-01-02 | 147929-1 | 10-31-048-27W3 | 15-31-048-27W3 | Well | Oil Satellite | Flowline |  | MARLIN RESOURCES LTD. | Operating | Natural Gas |  |  | 0.173 | 0.173 | [8 empty] | 4960 | [5 empty] | SHAPEFILE | N
PL-00023114 | 158458 | Y | 1 | SK PS 00184790 | 2024-01-02 | 158458-1 | 10-06-049-27W3 | 15-06-049-27W3 | Well | Oil Satellite | Flowline |  | MARLIN RESOURCES LTD. | Discontinued | Natural Gas |  |  | 0.537 | 0.537 | [8 empty] | 550 | [5 empty] | SHAPEFILE | N
PL-00023083 | 150409 | Y | 1 | SK PS 00184759 | 2024-01-02 | 150409-1 | 05-31-048-27W3 | 06-31-048-27W3 | Well | Well | Flowline |  | MARLIN RESOURCES LTD. | Operating | Oil Well Effluent |  |  | 0.2 | 0.2 | [8 empty] | 9930 | [5 empty] | SHAPEFILE | N
PL-00023078 | 148412 | Y | 1 | SK PS 00184754 | 2024-01-02 | 148412-1 | 02-06-049-27W3 | 02-06-049-27W3 | Well | Single Well Battery | Flowline |  | MARLIN RESOURCES LTD. | Operating | Oil Well Effluent |  |  | 0.221 | 0.221 | [8 empty] | 9930 | [5 empty] | SHAPEFILE | N
PL-00023041 | 148360 | Y | 1 | SK PS 00184717 | 2024-01-02 | 148360-1 | 04-36-048-28W3 | 06-36-048-28W3 | Well | Pipeline Segment Connection Below Ground | Flowline |  | MARLIN RESOURCES LTD. | Operating | Natural Gas |  |  | 0.238 | 0.238 | [8 empty] | 1380 | [5 empty] | SHAPEFILE | N
PL-00023084 | 150410 | Y | 1 | SK PS 00184760 | 2024-01-02 | 150410-1 | 05-31-048-27W3 | 06-31-048-27W3 | Well | Well | Flowline |  | MARLIN RESOURCES LTD. | Operating | Oil Well Effluent |  |  | 0.214 | 0.214 | [8 empty] | 9930 | [5 empty] | SHAPEFILE | N
PL-00022933 | 113187 | Y | 1 | SK PS 00184608 | 2024-01-02 | 113187-1 | 16-22-050-22W3 | 15-22-050-22W3 | Well | Pipeline Segment Connection Above Ground | Flowline |  | MARLIN RESOURCES LTD. | Operating | Natural Gas |  |  | 0.532 | 0.532 | [8 empty] | 1102 | [5 empty] | SHAPEFILE | N
PL-00023023 | 148032 | Y | 1 | SK PS 00184699 | 2024-01-02 | 148032-1 | 05-13-049-28W3 | 06-13-049-28W3 | Oil Satellite | Pipeline Segment Connection Below Ground | Flowline |  | MARLIN RESOURCES LTD. | Operating | Natural Gas |  |  | 0.695 | 0.695 | [8 empty] | 1380 | [5 empty] | SHAPEFILE | N
PL-00023118 | 617139 | Y | 4 | SK PS 00184797 | 2024-01-02 | 617139-028 | 04-16-052-23W3 | 01-17-052-23W3 | Oil Satellite | Pipeline Segment Connection Above Ground | Flowline | BOLNEY THERMAL | CENOVUS ENERGY INC. | Operating | Natural Gas |  | Steel | 0.468 | 0.468 | 88.9 | [7 empty] | 4378 | [5 empty] | SHAPEFILE | N
PL-00023108 | 158451 | Y | 1 | SK PS 00184784 | 2024-01-02 | 158451-1 | 10-06-049-27W3 | 10-06-049-27W3 | Well | Oil Satellite | Flowline |  | MARLIN RESOURCES LTD. | Discontinued | Natural Gas |  |  | 0.271 | 0.271 | [8 empty] | 550 | [5 empty] | SHAPEFILE | N
PL-00023014 | 148021 | Y | 1 | SK PS 00184690 | 2024-01-02 | 148021-1 | 04-13-049-28W3 | 04-13-049-28W3 | Well | Pipeline Segment Connection Below Ground | Flowline |  | MARLIN RESOURCES LTD. | Operating | Natural Gas |  |  | 0.199 | 0.199 | [8 empty] | 690 | [5 empty] | SHAPEFILE | N
PL-00023036 | 148047 | Y | 1 | SK PS 00184712 | 2024-01-02 | 148047-1 | 08-14-049-28W3 | 08-14-049-28W3 | Well | Single Well Battery | Flowline |  | MARLIN RESOURCES LTD. | Discontinued | Oil Well Effluent |  |  | 0.252 | 0.252 | [8 empty] | 4960 | [5 empty] | SHAPEFILE | N
PL-00023110 | 158454 | Y | 1 | SK PS 00184786 | 2024-01-02 | 158454-1 | 14-06-049-27W3 | 14-06-049-27W3 | Pipeline Segment Connection Below Ground | Oil Satellite | Flowline |  | MARLIN RESOURCES LTD. | Operating | Natural Gas |  |  | 0.257 | 0.257 | [8 empty] | 550 | [5 empty] | SHAPEFILE | N
PL-00023013 | 148012 | Y | 1 | SK PS 00184689 | 2024-01-02 | 148012-1 | 03-07-049-27W3 | 14-06-049-27W3 | Well | Pipeline Segment Connection Below Ground | Flowline |  | MARLIN RESOURCES LTD. | Discontinued | Natural Gas |  |  | 0.39 | 0.39 | [8 empty] | 1379 | [5 empty] | SHAPEFILE | N
PL-00023086 | 150426 | Y | 1 | SK PS 00184762 | 2024-01-02 | 150426-1 | 06-31-048-27W3 | 06-31-048-27W3 | Well | Oil Satellite | Flowline |  | MARLIN RESOURCES LTD. | Operating | Oil Well Effluent |  |  | 0.265 | 0.265 | [8 empty] | 9930 | [5 empty] | SHAPEFILE | N
PL-00022945 | 113212 | Y | 1 | SK PS 00184620 | 2024-01-02 | 113212-1 | 10-06-049-27W3 | 10-06-049-27W3 | Well | Pipeline Segment Connection Below Ground | Flowline |  | MARLIN RESOURCES LTD. | Operating | Oil Well Effluent |  |  | 0.024 | 0.024 | [8 empty] | 9930 | [5 empty] | SHAPEFILE | N
PL-00023046 | 148365 | Y | 1 | SK PS 00184722 | 2024-01-02 | 148365-1 | 08-36-048-28W3 | 08-36-048-28W3 | Well | Pipeline Segment Connection Below Ground | Flowline |  | MARLIN RESOURCES LTD. | Operating | Salt water |  |  | 0.199 | 0.199 | [8 empty] | 6895 | [5 empty] | SHAPEFILE | N
PL-00023004 | 148001 | Y | 1 | SK PS 00184680 | 2024-01-02 | 148001-1 | 11-06-049-27W3 | 10-06-049-27W3 | Well | Oil Satellite | Flowline |  | MARLIN RESOURCES LTD. | Discontinued | Natural Gas |  |  | 0.455 | 0.455 | [8 empty] | 550 | [5 empty] | SHAPEFILE | N
PL-00022936 | 113193 | Y | 1 | SK PS 00184611 | 2024-01-02 | 113193-1 | 14-22-050-22W3 | 13-22-050-22W3 | Pipeline Segment Connection Below Ground | Pipeline Segment Connection Above Ground | Flowline |  | MARLIN RESOURCES LTD. | Operating | Natural Gas |  |  | 0.368 | 0.368 | [8 empty] | 1102 | [5 empty] | SHAPEFILE | N
PL-00022991 | 147975 | Y | 1 | SK PS 00184667 | 2024-01-02 | 147975-1 | 03-06-049-27W3 | 02-06-049-27W3 | Well | Oil Satellite | Flowline |  | MARLIN RESOURCES LTD. | Discontinued | Oil Well Effluent |  |  | 0.137 | 0.137 | [8 empty] | 4960 | [5 empty] | SHAPEFILE | N
PL-00023066 | 148390 | Y | 1 | SK PS 00184742 | 2024-01-02 | 148390-1 | 02-31-048-27W3 | 07-31-048-27W3 | Well | Pipeline Segment Connection Below Ground | Flowline |  | MARLIN RESOURCES LTD. | Operating | Oil Well Effluent |  |  | 0.229 | 0.229 | [8 empty] | 9930 | [5 empty] | SHAPEFILE | N
PL-00022949 | 122844 | Y | 1 | SK PS 00184624 | 2024-01-02 | 122844-1 | 12-06-049-27W3 | 05-06-049-27W3 | Well | Pipeline Segment Connection Below Ground | Flowline |  | MARLIN RESOURCES LTD. | Discontinued | Oil Well Effluent |  |  | 0.22 | 0.22 | [8 empty] | 9930 | [5 empty] | SHAPEFILE | N
PL-00022985 | 147963 | Y | 1 | SK PS 00184661 | 2024-01-02 | 147963-1 | 02-06-049-27W3 | 06-06-049-27W3 | Injection/Disposal Facility | Well | Flowline |  | MARLIN RESOURCES LTD. | Operating | Salt water |  |  | 0.495 | 0.495 | [8 empty] | 9930 | [5 empty] | SHAPEFILE | N
PL-00023002 | 147999 | Y | 1 | SK PS 00184678 | 2024-01-02 | 147999-1 | 10-06-049-27W3 | 02-06-049-27W3 | Oil Satellite | Single Well Battery | Flowline |  | MARLIN RESOURCES LTD. | Discontinued | Oil Well Effluent |  |  | 1.06 | 1.06 | [8 empty] | 4960 | [5 empty] | SHAPEFILE | N
PL-00022960 | 134199 | Y | 1 | SK PS 00184636 | 2024-01-02 | 134199-1 | 04-13-049-28W3 | 04-13-049-28W3 | Pipeline Segment Connection Below Ground | Pipeline Segment Connection Below Ground | Flowline |  | MARLIN RESOURCES LTD. | Operating | Oil Well Effluent |  |  | 0.284 | 0.284 | [8 empty] | 9930 | [5 empty] | SHAPEFILE | N
PL-00022980 | 147944 | Y | 1 | SK PS 00184656 | 2024-01-02 | 147944-1 | 14-31-048-27W3 | 15-31-048-27W3 | Well | Oil Satellite | Flowline |  | MARLIN RESOURCES LTD. | Operating | Natural Gas |  |  | 0.208 | 0.208 | [8 empty] | 4960 | [5 empty] | SHAPEFILE | N
PL-00023091 | 158428 | Y | 1 | SK PS 00184767 | 2024-01-02 | 158428-1 | 15-31-048-27W3 | 14-31-048-27W3 | Well | Oil Satellite | Flowline |  | MARLIN RESOURCES LTD. | Operating | Natural Gas |  |  | 0.205 | 0.205 | [8 empty] | 4960 | [5 empty] | SHAPEFILE | N
PL-00022969 | 147918 | Y | 1 | SK PS 00184645 | 2024-01-02 | 147918-1 | 12-31-048-27W3 | 12-31-048-27W3 | Well | Oil Satellite | Flowline |  | MARLIN RESOURCES LTD. | Operating | Oil Well Effluent |  |  | 0.042 | 0.042 | [8 empty] | 4960 | [5 empty] | SHAPEFILE | N
PL-00022925 | E04889 | N | 1 | SK PS 00184600 | 2024-01-02 | E04889-1 | 16-27-026-20W3 | 13-26-026-20W3 | Well | Well | Flowline | 16-27 to 13-26-026-20W3 | TEINE ENERGY LTD. | Operating | Oil Well Effluent |  | Composite | 0.513 | 0.513 | 124 | 12.6 | 1 | FPLP | 301 |  | 5170 | 5170 | 4960 | 0 | 1.5 | Uncoated | Uncoated | 0 | SHAPEFILE | N
PL-00022970 | 147919 | Y | 1 | SK PS 00184646 | 2024-01-02 | 147919-1 | 12-31-048-27W3 | 12-31-048-27W3 | Well | Oil Satellite | Flowline |  | MARLIN RESOURCES LTD. | Operating | Natural Gas |  |  | 0.04 | 0.04 | [8 empty] | 4960 | [5 empty] | SHAPEFILE | N
PL-00023094 | 158431 | Y | 1 | SK PS 00184770 | 2024-01-02 | 158431-1 | 15-31-048-27W3 | 16-31-048-27W3 | Well | Oil Satellite | Flowline |  | MARLIN RESOURCES LTD. | Abandoned | Oil Well Effluent |  |  | 0.649 | 0.649 | [8 empty] | 4960 | [5 empty] | SHAPEFILE | N
PL-00022940 | 113206 | Y | 1 | SK PS 00184615 | 2024-01-02 | 113206-1 | 14-04-050-23W3 | 11-04-050-23W3 | Well | Well | Flowline |  | MARLIN RESOURCES LTD. | Operating | Natural Gas |  |  | 0.34 | 0.34 | [8 empty] | 1103 | [5 empty] | SHAPEFILE | N
PL-00022975 | 147930 | Y | 1 | SK PS 00184651 | 2024-01-02 | 147930-1 | 10-31-048-27W3 | 15-31-048-27W3 | Well | Oil Satellite | Flowline |  | MARLIN RESOURCES LTD. | Operating | Natural Gas |  |  | 0.206 | 0.206 | [8 empty] | 4960 | [5 empty] | SHAPEFILE | N
PL-00023106 | 158449 | Y | 1 | SK PS 00184782 | 2024-01-02 | 158449-1 | 07-06-049-27W3 | 02-06-049-27W3 | Well | Single Well Battery | Flowline |  | MARLIN RESOURCES LTD. | Discontinued | Natural Gas |  |  | 0.316 | 0.316 | [8 empty] | 550 | [5 empty] | SHAPEFILE | N
PL-00023024 | 148033 | Y | 1 | SK PS 00184700 | 2024-01-02 | 148033-1 | 08-14-049-28W3 | 06-13-049-28W3 | Single Well Battery | Pipeline Segment Connection Below Ground | Flowline |  | MARLIN RESOURCES LTD. | Operating | Oil Well Effluent |  |  | 0.895 | 0.895 | [8 empty] | 10200 | [5 empty] | SHAPEFILE | N
PL-00023021 | 148028 | Y | 1 | SK PS 00184697 | 2024-01-02 | 148028-1 | 05-13-049-28W3 | 05-13-049-28W3 | Pipeline Segment Connection Below Ground | Oil Satellite | Flowline |  | MARLIN RESOURCES LTD. | Operating | Oil Well Effluent |  |  | 0.214 | 0.214 | [8 empty] | 9930 | [5 empty] | SHAPEFILE | N
PL-00023120 | 617139 | Y | 1 | SK PS 00184800 | 2024-01-02 | 617139-007 | 08-29-052-23W3 | 01-32-052-23W3 | Pipeline Segment Connection Above Ground | Pipeline Segment Connection Above Ground | Flowline | BOLNEY THERMAL | CENOVUS ENERGY INC. | Operating | Fuel Gas |  | Steel | 1.085 | 1.085 | 88.9 | [7 empty] | 9756 | [5 empty] | SHAPEFILE | N
PL-00023112 | 158456 | Y | 1 | SK PS 00184788 | 2024-01-02 | 158456-1 | 10-06-049-27W3 | 15-06-049-27W3 | Oil Satellite | Well | Flowline |  | MARLIN RESOURCES LTD. | Discontinued | Fuel Gas |  |  | 0.251 | 0.251 | [8 empty] | 550 | [5 empty] | SHAPEFILE | N
PL-00023105 | 158448 | Y | 1 | SK PS 00184781 | 2024-01-02 | 158448-1 | 07-06-049-27W3 | 07-06-049-27W3 | Well | Pipeline Segment Connection Below Ground | Flowline |  | MARLIN RESOURCES LTD. | Discontinued | Natural Gas |  |  | 0.207 | 0.207 | [8 empty] | 4960 | [5 empty] | SHAPEFILE | N
PL-00023075 | 148399 | Y | 1 | SK PS 00184751 | 2024-01-02 | 148399-1 | 07-31-048-27W3 | 06-31-048-27W3 | Pipeline Segment Connection Below Ground | Pipeline Segment Connection Below Ground | Flowline |  | MARLIN RESOURCES LTD. | Operating | Natural Gas |  |  | 0.367 | 0.367 | [8 empty] | 1102 | [5 empty] | SHAPEFILE | N
PL-00023062 | 148384 | Y | 1 | SK PS 00184738 | 2024-01-02 | 148384-1 | 03-31-048-27W3 | 06-31-048-27W3 | Well | Pipeline Segment Connection Below Ground | Flowline |  | MARLIN RESOURCES LTD. | Operating | Oil Well Effluent |  |  | 0.432 | 0.432 | [8 empty] | 9930 | [5 empty] | SHAPEFILE | N
PL-00023096 | 158436 | Y | 1 | SK PS 00184772 | 2024-01-02 | 158436-1 | 04-06-049-27W3 | 03-06-049-27W3 | Well | Oil Satellite | Flowline |  | MARLIN RESOURCES LTD. | Discontinued | Natural Gas |  |  | 0.267 | 0.267 | [8 empty] | 4960 | [5 empty] | SHAPEFILE | N
PL-00022964 | 138551 | Y | 1 | SK PS 00184640 | 2024-01-02 | 138551-1 | 12-31-048-27W3 | 02-06-049-27W3 | Pipeline Segment Connection Below Ground | Single Well Battery | Flowline |  | MARLIN RESOURCES LTD. | Operating | Natural Gas |  |  | 1.432 | 1.432 | [8 empty] | 1100 | [5 empty] | SHAPEFILE | N
PL-00023025 | 148034 | Y | 1 | SK PS 00184701 | 2024-01-02 | 148034-1 | 05-13-049-28W3 | 08-14-049-28W3 | Oil Satellite | Single Well Battery | Flowline |  | MARLIN RESOURCES LTD. | Operating | Oil Well Effluent |  |  | 0.201 | 0.201 | [8 empty] | 4960 | [5 empty] | SHAPEFILE | N
PL-00023052 | 148372 | Y | 1 | SK PS 00184728 | 2024-01-02 | 148372-1 | 04-31-048-27W3 | 06-31-048-27W3 | Well | Oil Satellite | Flowline |  | MARLIN RESOURCES LTD. | Operating | Oil Well Effluent |  |  | 0.521 | 0.521 | [8 empty] | 9930 | [5 empty] | SHAPEFILE | N
PL-00023120 | 617139 | Y | 2 | SK PS 00184801 | 2024-01-02 | 617139-001 | 05-05-053-23W3 | 09-06-053-23W3 | Pipeline Segment Connection Above Ground | Pipeline Segment Connection Above Ground | Flowline | BOLNEY THERMAL | CENOVUS ENERGY INC. | Operating | Fuel Gas |  | Steel | 0.604 | 0.604 | 114.3 | [7 empty] | 5102 | [5 empty] | SHAPEFILE | N
PL-00022989 | 147973 | Y | 1 | SK PS 00184665 | 2024-01-02 | 147973-1 | 03-06-049-27W3 | 02-06-049-27W3 | Well | Single Well Battery | Flowline |  | MARLIN RESOURCES LTD. | Discontinued | Oil Well Effluent |  |  | 0.131 | 0.131 | [8 empty] | 4960 | [5 empty] | SHAPEFILE | N
PL-00022973 | 147928 | Y | 1 | SK PS 00184649 | 2024-01-02 | 147928-1 | 10-31-048-27W3 | 15-31-048-27W3 | Well | Oil Satellite | Flowline |  | MARLIN RESOURCES LTD. | Operating | Oil Well Effluent |  |  | 0.173 | 0.173 | [8 empty] | 4960 | [5 empty] | SHAPEFILE | N
PL-00023107 | 158450 | Y | 1 | SK PS 00184783 | 2024-01-02 | 158450-1 | 07-06-049-27W3 | 07-06-049-27W3 | Well | Oil Satellite | Flowline |  | MARLIN RESOURCES LTD. | Operating | Natural Gas |  |  | 0.265 | 0.265 | [8 empty] | 550 | [5 empty] | SHAPEFILE | N
PL-00022951 | 122846 | Y | 1 | SK PS 00184626 | 2024-01-02 | 122846-1 | 12-31-048-27W3 | 14-31-048-27W3 | Well | Pipeline Segment Connection Below Ground | Flowline |  | MARLIN RESOURCES LTD. | Operating | Natural Gas |  |  | 0.507 | 0.507 | [8 empty] | 9930 | [5 empty] | SHAPEFILE | N
PL-00023000 | 147997 | Y | 1 | SK PS 00184676 | 2024-01-02 | 147997-1 | 10-06-049-27W3 | 10-06-049-27W3 | Well | Oil Satellite | Flowline |  | MARLIN RESOURCES LTD. | Discontinued | Oil Well Effluent |  |  | 0.282 | 0.282 | [8 empty] | 4960 | [5 empty] | SHAPEFILE | N
PL-00022920 | 173264 | Y | 1 | SK PS 00184595 | 2024-01-02 | 173264-1 | 16-23-002-01W2 | 09-23-002-01W2 | Well | Multi Well Battery | Flowline |  | ROK RESOURCES INC. | Abandoned | Oil Well Effluent |  |  | 0.412 | 0.412 | [14 empty] | SHAPEFILE | N
PL-00022972 | 147922 | Y | 1 | SK PS 00184648 | 2024-01-02 | 147922-1 | 11-31-048-27W3 | 15-31-048-27W3 | Well | Oil Satellite | Flowline |  | MARLIN RESOURCES LTD. | Operating | Natural Gas |  |  | 0.19 | 0.19 | [8 empty] | 4960 | [5 empty] | SHAPEFILE | N
PL-00023115 | 183412 | Y | 1 | SK PS 00184791 | 2024-01-02 | 183412-1 | 12-31-048-27W3 | 01-36-048-28W3 | Pipeline Segment Connection Below Ground | Well | Flowline |  | MARLIN RESOURCES LTD. | Operating | Natural Gas |  |  | 1.041 | 1.041 | [8 empty] | 1102 | [5 empty] | SHAPEFILE | N
PL-00022923 | 173267 | Y | 1 | SK PS 00184598 | 2024-01-02 | 173267-1 | 13-24-002-01W2 | 09-23-002-01W2 | Well | Multi Well Battery | Flowline |  | ROK RESOURCES INC. | Abandoned | Oil Well Effluent |  |  | 0.786 | 0.786 | [14 empty] | SHAPEFILE | N
PL-00023042 | 148361 | Y | 1 | SK PS 00184718 | 2024-01-02 | 148361-1 | 05-36-048-28W3 | 06-36-048-28W3 | Well | Pipeline Segment Connection Below Ground | Flowline |  | MARLIN RESOURCES LTD. | Operating | Salt water |  |  | 0.449 | 0.449 | [8 empty] | 6895 | [5 empty] | SHAPEFILE | N
PL-00022924 | 192447 | Y | 1 | SK PS 00184599 | 2024-01-02 | 192447-1 | 16-15-002-01W2 | 09-15-002-01W2 | Well | Oil Satellite | Flowline |  | ROK RESOURCES INC. | Abandoned | Oil Well Effluent |  |  | 0.35 | 0.35 | [14 empty] | SHAPEFILE | N
PL-00023109 | 158452 | Y | 1 | SK PS 00184785 | 2024-01-02 | 158452-1 | 10-06-049-27W3 | 10-06-049-27W3 | Well | Oil Satellite | Flowline |  | MARLIN RESOURCES LTD. | Discontinued | Natural Gas |  |  | 0.211 | 0.211 | [8 empty] | 550 | [5 empty] | SHAPEFILE | N
PL-00023028 | 148037 | Y | 1 | SK PS 00184704 | 2024-01-02 | 148037-1 | 12-13-049-28W3 | 05-13-049-28W3 | Well | Oil Satellite | Flowline |  | MARLIN RESOURCES LTD. | Operating | Natural Gas |  |  | 0.178 | 0.178 | [8 empty] | 1103 | [5 empty] | SHAPEFILE | N
PL-00022935 | 113192 | Y | 1 | SK PS 00184610 | 2024-01-02 | 113192-1 | 15-22-050-22W3 | 14-22-050-22W3 | Pipeline Segment Connection Below Ground | Pipeline Segment Connection Above Ground | Flowline |  | MARLIN RESOURCES LTD. | Operating | Natural Gas |  |  | 0.546 | 0.546 | [8 empty] | 1102 | [5 empty] | SHAPEFILE | N
PL-00022995 | 147982 | Y | 1 | SK PS 00184671 | 2024-01-02 | 147982-1 | 04-06-049-27W3 | 03-06-049-27W3 | Well | Oil Satellite | Flowline |  | MARLIN RESOURCES LTD. | Discontinued | Oil Well Effluent |  |  | 0.376 | 0.376 | [8 empty] | 4960 | [5 empty] | SHAPEFILE | N
PL-00023039 | 148354 | Y | 1 | SK PS 00184715 | 2024-01-02 | 148354-1 | 04-36-048-28W3 | 04-36-048-28W3 | Well | Pipeline Segment Connection Below Ground | Flowline |  | MARLIN RESOURCES LTD. | Operating | Natural Gas |  |  | 0.227 | 0.227 | [8 empty] | 1380 | [5 empty] | SHAPEFILE | N
PL-00023071 | 148395 | Y | 1 | SK PS 00184747 | 2024-01-02 | 148395-1 | 06-31-048-27W3 | 07-31-048-27W3 | Oil Satellite | Well | Flowline |  | MARLIN RESOURCES LTD. | Operating | Salt water |  |  | 0.344 | 0.344 | [8 empty] | 9930 | [5 empty] | SHAPEFILE | N
PL-00022955 | 133345 | Y | 1 | SK PS 00184631 | 2024-01-02 | 133345-1 | 15-31-048-27W3 | 15-31-048-27W3 | Oil Satellite | Oil Satellite | Flowline |  | MARLIN RESOURCES LTD. | Operating | Natural Gas |  |  | 0.188 | 0.188 | [8 empty] | 4960 | [5 empty] | SHAPEFILE | N
PL-00023007 | 148006 | Y | 1 | SK PS 00184683 | 2024-01-02 | 148006-1 | 15-06-049-27W3 | 15-06-049-27W3 | Well | Pipeline Segment Connection Below Ground | Flowline |  | MARLIN RESOURCES LTD. | Discontinued | Oil Well Effluent |  |  | 0.173 | 0.173 | [8 empty] | 4960 | [5 empty] | SHAPEFILE | N
PL-00022913 | 16.1700.200 | Y | 1 | SK PS 00184588 | 2024-01-02 |  | 07-18-016-16W3 | 01-30-016-16W3 | Blind End | Blind End | Flowline | 16.1700.200 CANTUAR STORAGE TRUNK GATHERING LINE 8 | TRANSGAS LIMITED | Abandoned | Natural Gas |  |  | 2.714 | 2.714 | [14 empty] | SYSGEN | N
PL-00022932 | 113186 | Y | 1 | SK PS 00184607 | 2024-01-02 | 113186-1 | 01-16-052-22W3 | 01-16-052-22W3 | Pipeline Segment Connection Below Ground | Injection/Disposal Facility | Flowline |  | MARLIN RESOURCES LTD. | Operating | Natural Gas |  |  | 0.613 | 0.613 | [8 empty] | 1380 | [5 empty] | SHAPEFILE | N
PL-00023020 | 148027 | Y | 1 | SK PS 00184696 | 2024-01-02 | 148027-1 | 05-13-049-28W3 | 05-13-049-28W3 | Pipeline Segment Connection Below Ground | Oil Satellite | Flowline |  | MARLIN RESOURCES LTD. | Operating | Natural Gas |  |  | 0.192 | 0.192 | [8 empty] | 690 | [5 empty] | SHAPEFILE | N
PL-00022999 | 147996 | Y | 1 | SK PS 00184675 | 2024-01-02 | 147996-1 | 10-06-049-27W3 | 10-06-049-27W3 | Well | Pipeline Segment Connection Below Ground | Flowline |  | MARLIN RESOURCES LTD. | Operating | Oil Well Effluent |  |  | 0.012 | 0.012 | [8 empty] | 9930 | [5 empty] | SHAPEFILE | N
PL-00022968 | 147904 | Y | 1 | SK PS 00184644 | 2024-01-02 | 147904-1 | 12-31-048-27W3 | 12-31-048-27W3 | Well | Oil Satellite | Flowline |  | MARLIN RESOURCES LTD. | Operating | Oil Well Effluent |  |  | 0.172 | 0.172 | [8 empty] | 4960 | [5 empty] | SHAPEFILE | N
PL-00022948 | 113215 | Y | 1 | SK PS 00184623 | 2024-01-02 | 113215-1 | 03-06-049-27W3 | 03-06-049-27W3 | Well | Oil Satellite | Flowline |  | MARLIN RESOURCES LTD. | Discontinued | Oil Well Effluent |  |  | 0.271 | 0.271 | [8 empty] | 4960 | [5 empty] | SHAPEFILE | N
PL-00022962 | 136369 | Y | 1 | SK PS 00184638 | 2024-01-02 | 136369-1 | 07-06-049-27W3 | 07-06-049-27W3 | Well | Pipeline Segment Connection Below Ground | Flowline |  | MARLIN RESOURCES LTD. | Discontinued | Oil Well Effluent |  |  | 0.139 | 0.139 | [8 empty] | 4960 | [5 empty] | SHAPEFILE | N
PL-00022947 | 113214 | Y | 1 | SK PS 00184622 | 2024-01-02 | 113214-1 | 04-06-049-27W3 | 03-06-049-27W3 | Well | Oil Satellite | Flowline |  | MARLIN RESOURCES LTD. | Discontinued | Oil Well Effluent |  |  | 0.375 | 0.375 | [8 empty] | 4960 | [5 empty] | SHAPEFILE | N
PL-00023044 | 148363 | Y | 1 | SK PS 00184720 | 2024-01-02 | 148363-1 | 06-36-048-28W3 | 08-36-048-28W3 | Well | Pipeline Segment Connection Below Ground | Flowline |  | MARLIN RESOURCES LTD. | Operating | Salt water |  |  | 0.893 | 0.893 | [8 empty] | 6895 | [5 empty] | SHAPEFILE | N
PL-00022946 | 113213 | Y | 1 | SK PS 00184621 | 2024-01-02 | 113213-1 | 05-06-049-27W3 | 03-06-049-27W3 | Well | Oil Satellite | Flowline |  | MARLIN RESOURCES LTD. | Discontinued | Oil Well Effluent |  |  | 1.433 | 1.433 | [8 empty] | 4960 | [5 empty] | SHAPEFILE | N
PL-00023058 | 148379 | Y | 1 | SK PS 00184734 | 2024-01-02 | 148379-1 | 04-31-048-27W3 | 05-31-048-27W3 | Well | Pipeline Segment Connection Below Ground | Flowline |  | MARLIN RESOURCES LTD. | Operating | Natural Gas |  |  | 0.154 | 0.154 | [8 empty] | 1102 | [5 empty] | SHAPEFILE | N
PL-00023038 | 148348 | Y | 1 | SK PS 00184714 | 2024-01-02 | 148348-1 | 04-36-048-28W3 | 04-36-048-28W3 | Well | Pipeline Segment Connection Below Ground | Flowline |  | MARLIN RESOURCES LTD. | Operating | Salt water |  |  | 0.26 | 0.26 | [8 empty] | 6895 | [5 empty] | SHAPEFILE | N
PL-00023003 | 148000 | Y | 1 | SK PS 00184679 | 2024-01-02 | 148000-1 | 11-06-049-27W3 | 10-06-049-27W3 | Well | Oil Satellite | Flowline |  | MARLIN RESOURCES LTD. | Discontinued | Oil Well Effluent |  |  | 0.444 | 0.444 | [8 empty] | 4960 | [5 empty] | SHAPEFILE | N
PL-00023009 | 148008 | Y | 1 | SK PS 00184685 | 2024-01-02 | 148008-1 | 15-06-049-27W3 | 10-06-049-27W3 | Well | Oil Satellite | Flowline |  | MARLIN RESOURCES LTD. | Discontinued | Oil Well Effluent |  |  | 0.51 | 0.51 | [8 empty] | 4960 | [5 empty] | SHAPEFILE | N
PL-00022915 | 16.2300.400 | Y | 1 | SK PS 00184590 | 2024-01-02 |  | 06-16-016-16W3 | 06-17-016-16W3 | Blind End | Blind End | Flowline | 16.2300.400 CANTUAR STORAGE 6-16 TO 6-17 | TRANSGAS LIMITED | Abandoned | Natural Gas |  |  | 1.529 | 1.529 | [14 empty] | SYSGEN | N
PL-00023116 | 193651 | Y | 1 | SK PS 00184792 | 2024-01-02 | 193651-1 | 15-31-048-27W3 | 10-31-048-27W3 | Oil Satellite | Well | Flowline |  | MARLIN RESOURCES LTD. | Operating | Salt water |  |  | 0.189 | 0.189 | [8 empty] | 9930 | [5 empty] | SHAPEFILE | N
PL-00023103 | 158445 | Y | 1 | SK PS 00184779 | 2024-01-02 | 158445-1 | 02-06-049-27W3 | 02-06-049-27W3 | Well | Pipeline Segment Connection Below Ground | Flowline |  | MARLIN RESOURCES LTD. | Discontinued | Natural Gas |  |  | 0.217 | 0.217 | [8 empty] | 5515 | [5 empty] | SHAPEFILE | N
PL-00023097 | 158437 | Y | 1 | SK PS 00184773 | 2024-01-02 | 158437-1 | 03-06-049-27W3 | 03-06-049-27W3 | Well | Oil Satellite | Flowline |  | MARLIN RESOURCES LTD. | Operating | Natural Gas |  |  | 0.193 | 0.193 | [8 empty] | 550 | [5 empty] | SHAPEFILE | N
PL-00022928 | 113169 | Y | 1 | SK PS 00184603 | 2024-01-02 | 113169-1 | 07-16-052-22W3 | 01-16-052-22W3 | Pipeline Segment Connection Below Ground | Injection/Disposal Facility | Flowline |  | MARLIN RESOURCES LTD. | Operating | Salt water |  |  | 0.385 | 0.385 | [8 empty] | 4960 | [5 empty] | SHAPEFILE | N
PL-00022944 | 113211 | Y | 1 | SK PS 00184619 | 2024-01-02 | 113211-1 | 14-13-049-28W3 | 14-13-049-28W3 | Pipeline Segment Connection Below Ground | Pipeline Segment Connection Above Ground | Flowline |  | MARLIN RESOURCES LTD. | Operating | Oil Well Effluent |  |  | 0.323 | 0.323 | [8 empty] | 10200 | [5 empty] | SHAPEFILE | N
PL-00023090 | 158427 | Y | 1 | SK PS 00184766 | 2024-01-02 | 158427-1 | 14-31-048-27W3 | 12-31-048-27W3 | Oil Satellite | Oil Satellite | Flowline |  | MARLIN RESOURCES LTD. | Operating | Natural Gas |  |  | 0.473 | 0.473 | [8 empty] | 4960 | [5 empty] | SHAPEFILE | N
PL-00023016 | 148023 | Y | 1 | SK PS 00184692 | 2024-01-02 | 148023-1 | 04-13-049-28W3 | 05-13-049-28W3 | Pipeline Segment Connection Below Ground | Pipeline Segment Connection Below Ground | Flowline |  | MARLIN RESOURCES LTD. | Operating | Oil Well Effluent |  |  | 0.21 | 0.21 | [8 empty] | 9930 | [5 empty] | SHAPEFILE | N
PL-00023047 | 148366 | Y | 1 | SK PS 00184723 | 2024-01-02 | 148366-1 | 08-36-048-28W3 | 08-36-048-28W3 | Well | Pipeline Segment Connection Below Ground | Flowline |  | MARLIN RESOURCES LTD. | Operating | Natural Gas |  |  | 0.196 | 0.196 | [8 empty] | 1380 | [5 empty] | SHAPEFILE | N
PL-00022943 | 113210 | Y | 1 | SK PS 00184618 | 2024-01-02 | 113210-1 | 06-31-048-27W3 | 06-31-048-27W3 | Pipeline Segment Connection Below Ground | Pipeline Segment Connection Above Ground | Flowline |  | MARLIN RESOURCES LTD. | Operating | Salt water |  |  | 0.469 | 0.469 | [8 empty] | 9930 | [5 empty] | SHAPEFILE | N
PL-00023065 | 148389 | Y | 1 | SK PS 00184741 | 2024-01-02 | 148389-1 | 02-31-048-27W3 | 07-31-048-27W3 | Pipeline Segment Connection Below Ground | Pipeline Segment Connection Below Ground | Flowline |  | MARLIN RESOURCES LTD. | Operating | Oil Well Effluent |  |  | 0.229 | 0.229 | [8 empty] | 9930 | [5 empty] | SHAPEFILE | N
PL-00023081 | 150405 | Y | 1 | SK PS 00184757 | 2024-01-02 | 150405-1 | 05-31-048-27W3 | 05-31-048-27W3 | Well | Well | Flowline |  | MARLIN RESOURCES LTD. | Operating | Oil Well Effluent |  |  | 0.182 | 0.182 | [8 empty] | 9930 | [5 empty] | SHAPEFILE | N
PL-00023031 | 148040 | Y | 1 | SK PS 00184707 | 2024-01-02 | 148040-1 | 14-13-049-28W3 | 16-14-049-28W3 | Pipeline Segment Connection Below Ground | Pipeline Segment Connection Below Ground | Flowline |  | MARLIN RESOURCES LTD. | Operating | Oil Well Effluent |  |  | 0.795 | 0.795 | [8 empty] | 10200 | [5 empty] | SHAPEFILE | N
PL-00022911 | 195154 | Y | 1 | SK PS 00184586 | 2023-12-30 | 1 | 08-29-029-27W3 | 05-28-029-27W3 | Pipeline Segment Connection Above Ground | Pipeline Segment Connection Below Ground | Flowline |  | CAMPUS ENERGY PARTNERS OPERATIONS INC. | Operating | Natural Gas |  |  | 0.37 | 0.37 | [8 empty] | 7890 |  |  |  |  | 0 | SHAPEFILE | N
PL-00022909 | 244453 | Y | 1 | SK PS 00184584 | 2023-12-30 | 1 | 11-25-028-28W3 | 04-24-028-28W3 | Pipeline Segment Connection Above Ground | Pipeline Segment Connection Below Ground | Flowline |  | CAMPUS ENERGY PARTNERS OPERATIONS INC. | Operating | Natural Gas |  |  | 2.551 | 2.551 | [8 empty] | 7890 |  |  |  |  | 0 | SHAPEFILE | N
PL-00022912 | 141960 | Y | 1 | SK PS 00184587 | 2023-12-30 | 1 | 12-22-030-26W3 | 11-21-030-26W3 | Pipeline Segment Connection Above Ground | Pipeline Segment Connection Above Ground | Flowline |  | CAMPUS ENERGY PARTNERS OPERATIONS INC. | Operating | Natural Gas |  |  | 1.197 | 1.197 | [8 empty] | 7890 |  |  |  |  | 0 | SHAPEFILE | N
PL-00022910 | 247907 | Y | 1 | SK PS 00184585 | 2023-12-30 | 1 | 04-24-028-28W3 | 10-03-028-28W3 | Pipeline Segment Connection Above Ground | Pipeline Segment Connection Above Ground | Flowline |  | CAMPUS ENERGY PARTNERS OPERATIONS INC. | Operating | Natural Gas |  |  | 4.708 | 4.708 | [8 empty] | 7890 |  |  |  |  | 0 | SHAPEFILE | N
PL-00022907 | 147896 | Y | 1 | SK PS 00184582 | 2023-12-30 | 1 | 05-28-029-27W3 | 10-22-029-27W3 | Pipeline Segment Connection Above Ground | Pipeline Segment Connection Above Ground | Flowline |  | CAMPUS ENERGY PARTNERS OPERATIONS INC. | Operating | Natural Gas |  |  | 2.741 | 2.741 | [8 empty] | 7890 |  |  |  |  | 0 | SHAPEFILE | N
PL-00022908 | 148051 | Y | 1 | SK PS 00184583 | 2023-12-30 | 1 | 06-01-029-29W3 | 06-17-029-28W3 | Pipeline Segment Connection Above Ground | Pipeline Segment Connection Above Ground | Flowline |  | CAMPUS ENERGY PARTNERS OPERATIONS INC. | Operating | Natural Gas |  |  | 5.383 | 5.383 | [8 empty] | 7890 |  |  |  |  | 0 | SHAPEFILE | N
PL-00022905 | 244452 | Y | 1 | SK PS 00184580 | 2023-12-30 | 1 | 11-25-028-28W3 | 16-25-028-28W3 | Pipeline Segment Connection Below Ground | Pipeline Segment Connection Above Ground | Flowline |  | CAMPUS ENERGY PARTNERS OPERATIONS INC. | Operating | Natural Gas |  |  | 1.029 | 1.029 | [8 empty] | 7890 |  |  |  |  | 0 | SHAPEFILE | N
PL-00022906 | 141957 | Y | 1 | SK PS 00184581 | 2023-12-30 | 1 | 01-15-030-26W3 | 12-22-030-26W3 | Pipeline Segment Connection Above Ground | Pipeline Segment Connection Above Ground | Flowline |  | CAMPUS ENERGY PARTNERS OPERATIONS INC. | Abandoned | Natural Gas |  |  | 2.741 | 2.741 | [8 empty] | 7890 |  |  |  |  | 0 | SHAPEFILE | N
PL-00022904 |  | N | 1 | SK PS 00184579 | 2023-12-29 |  | 13-07-006-05W2 | 13-18-006-05W2 | Well | Oil Satellite | Flowline | Browning 4" (13-7 HZ to 13-18 SAT) | VILLANOVA ENERGY INC. | Operating | Oil Well Effluent |  | Fibreglass | 2.006 | 2.006 | 105.8 | 3.2 | 1 | STAR | 1000 |  | 5520 | 5520 | 1400 | 2.1 | 1.6 | Uncoated | Uncoated | 1.5 | SHAPEFILE | N
PL-00022903 | 617138 | Y | 1 | SK PS 00184578 | 2023-12-27 | 617138-047 | 01-16-052-23W3 | 01-16-052-23W3 | Blind End | Blind End | Flowline | CELTIC - WESTHAZEL | CENOVUS ENERGY INC. | Abandoned | Fuel Gas |  | Polyethylene | 0.113 | 0.113 | 60.3 | [7 empty] | 0 | [5 empty] | SHAPEFILE | N
PL-00022899 | 198421 | Y | 1 | SK PS 00184574 | 2023-12-22 | 1 | 03-29-009-08W2 | 16-19-009-08W2 | Multi Well Battery | Well | Flowline |  | TUNDRA OIL & GAS LIMITED | Operating | Salt water |  | Fibreglass | 0.959 | 0.96 | 86.5 | 5.2 | 1 | [5 empty] | 13800 | [5 empty] | SHAPEFILE | N
PL-00022896 | 157612 | Y | 1 | SK PS 00184571 | 2023-12-22 | 1 | 07-29-009-08W2 | 03-29-009-08W2 | Pipeline Segment Connection Above Ground | Multi Well Battery | Flowline |  | TUNDRA OIL & GAS LIMITED | Operating | Oil Well Effluent |  | Fibreglass | 0.665 | 0.66 | 81.2 | 2.5 | 1 | [5 empty] | 4964 | [5 empty] | SHAPEFILE | N
PL-00022892 | 154098 | Y | 1 | SK PS 00184567 | 2023-12-22 | 1 | 08-32-009-08W2 | 01-32-009-08W2 | Well | Oil Satellite | Flowline |  | TUNDRA OIL & GAS LIMITED | Operating | Oil Well Effluent |  | Fibreglass | 0.369 | 0.37 | 81.2 | 2.5 | 1 | [5 empty] | 4964 | [5 empty] | SHAPEFILE | N
PL-00022898 | 157618 | Y | 1 | SK PS 00184573 | 2023-12-22 | 1 | 16-19-009-08W2 | 16-19-009-08W2 | Well | Pipeline Segment Connection Below Ground | Flowline |  | TUNDRA OIL & GAS LIMITED | Operating | Oil Well Effluent |  | Fibreglass | 0.124 | 0.12 | 80.2 | 2 | 1 | [5 empty] | 5520 | [5 empty] | SHAPEFILE | N
PL-00022889 | 138193 | Y | 1 | SK PS 00184564 | 2023-12-22 | 1 | 05-28-009-08W2 | 07-29-009-08W2 | Well | Pipeline Segment Connection Above Ground | Flowline |  | TUNDRA OIL & GAS LIMITED | Operating | Oil Well Effluent |  | Fibreglass | 0.729 | 0.74 | 81.2 | 2.5 | 1 | [5 empty] | 4964 | [5 empty] | SHAPEFILE | N
PL-00022897 | 157617 | Y | 1 | SK PS 00184572 | 2023-12-22 | 1 | 15-19-009-08W2 | 03-29-009-08W2 | Well | Multi Well Battery | Flowline |  | TUNDRA OIL & GAS LIMITED | Operating | Oil Well Effluent |  | Fibreglass | 1.264 | 1.3 | 81.2 | 2.5 | 1 | [5 empty] | 4964 | [5 empty] | SHAPEFILE | N
PL-00022902 | 248948 | Y | 1 | SK PS 00184577 | 2023-12-22 | 1 | 13-20-009-08W2 | 03-29-009-08W2 | Well | Multi Well Battery | Flowline |  | TUNDRA OIL & GAS LIMITED | Operating | Oil Well Effluent |  | Fibreglass | 0.805 | 0.81 | 80.2 | 2 | 1 | [5 empty] | 5520 | [5 empty] | SHAPEFILE | N
PL-00022894 | 154100 | Y | 1 | SK PS 00184569 | 2023-12-22 | 1 | 09-29-009-08W2 | 07-29-009-08W2 | Blind End | Blind End | Flowline |  | TUNDRA OIL & GAS LIMITED | Discontinued | Oil Well Effluent |  | Fibreglass | 0.431 | 0.43 | 81.2 | 2.5 | 1 | [11 empty] | SHAPEFILE | N
PL-00022891 | 153840 | Y | 1 | SK PS 00184566 | 2023-12-22 | 1 | 01-32-009-08W2 | 01-32-009-08W2 | Well | Oil Satellite | Flowline |  | TUNDRA OIL & GAS LIMITED | Operating | Oil Well Effluent |  | Fibreglass | 0.331 | 0.33 | 81.2 | 2.5 | 1 | [5 empty] | 4964 | [5 empty] | SHAPEFILE | N
PL-00022893 | 154099 | Y | 1 | SK PS 00184568 | 2023-12-22 | 1 | 08-29-009-08W2 | 07-29-009-08W2 | Blind End | Blind End | Flowline |  | TUNDRA OIL & GAS LIMITED | Discontinued | Oil Well Effluent |  | Fibreglass | 0.365 | 0.36 | 81.2 | 2.5 | 1 | [11 empty] | SHAPEFILE | N
PL-00022890 | 146470 | Y | 1 | SK PS 00184565 | 2023-12-22 | 1 | 01-32-009-08W2 | 07-29-009-08W2 | Oil Satellite | Pipeline Segment Connection Above Ground | Flowline |  | TUNDRA OIL & GAS LIMITED | Operating | Oil Well Effluent |  | Fibreglass | 1.491 | 1.5 | 105.8 |  | 1 | [5 empty] | 4964 | [5 empty] | SHAPEFILE | N
PL-00022895 | 157611 | Y | 1 | SK PS 00184570 | 2023-12-22 | 1 | 12-20-009-08W2 | 03-29-009-08W2 | Well | Multi Well Battery | Flowline |  | TUNDRA OIL & GAS LIMITED | Operating | Oil Well Effluent |  | Fibreglass | 0.889 | 0.89 | 81.2 | 2.5 | 1 | [5 empty] | 4964 | [5 empty] | SHAPEFILE | N
PL-00022900 | 198490 | Y | 1 | SK PS 00184575 | 2023-12-22 | 1 | 16-30-009-08W2 | 03-29-009-08W2 | Well | Multi Well Battery | Flowline |  | TUNDRA OIL & GAS LIMITED | Operating | Oil Well Effluent |  | Fibreglass | 1.383 | 1.38 | 81.2 | 2.5 | 1 | [5 empty] | 4964 | [5 empty] | SHAPEFILE | N
PL-00022901 | 198492 | Y | 1 | SK PS 00184576 | 2023-12-22 | 1 | 04-29-009-08W2 | 03-29-009-08W2 | Well | Multi Well Battery | Flowline |  | TUNDRA OIL & GAS LIMITED | Operating | Oil Well Effluent |  | Fibreglass | 0.064 | 0.07 | 114.3 |  | 1 | [5 empty] | 4964 | [5 empty] | SHAPEFILE | N
PL-00022884 |  | N | 1 | SK PS 00184548 | 2023-12-21 |  | 13-02-008-04W2 | 11-11-008-04W2 | Well | Multi Well Battery | Flowline |  | TRILAND ENERGY INC. | Cancelled - Expired | Oil Well Effluent |  | Fibreglass | 1.731 | 1.731 | 79.2 | 3 | 1 | STAR | 1000 |  | 4968 | 4968 | 4968 | 13.17 | 2.2 | Uncoated | Uncoated | 2.65 | SHAPEFILE | N
PL-00022883 | L-EM-78 | Y | 1 | SK PS 00184540 | 2023-12-21 | P0638 | 09-16-006-11W2 | 11-15-006-11W2 | Pipeline Segment Connection Above Ground | Pipeline Segment Connection Above Ground | Flowline |  | CARDINAL ENERGY LTD. | Operating | Oil Well Effluent |  | Fibreglass | 0.868 | 0.868 | 159.5 | 4.3 |  | STAR | 800 |  |  |  | 3970 |  |  | Uncoated | Uncoated | 20 | SHAPEFILE | N
PL-00022888 | 122101 | Y | 1 | SK PS 00184563 | 2023-12-21 |  | 05-22-047-24W3 | 04-22-047-24W3 | Well | Pipeline Segment Connection Below Ground | Flowline | Mitchell Bauman | COASTAL RESOURCES LIMITED | Abandoned | Natural Gas |  | Steel | 0.403 | 0.403 | 88.9 | [7 empty] | 4960 | [5 empty] | SYSGEN | N
PL-00022883 | L-EM-78 | Y | 2 | SK PS 00184541 | 2023-12-21 | P0963 | 09-16-006-11W2 | 11-15-006-11W2 | Pipeline Segment Connection Above Ground | Pipeline Segment Connection Above Ground | Flowline |  | CARDINAL ENERGY LTD. | Operating | Oil Well Effluent |  | Fibreglass | 0.877 | 0.877 | 159.5 | 4.3 |  | STAR | 800 |  |  |  | 3970 |  |  | Uncoated | Uncoated | 20 | SHAPEFILE | N
PL-00022885 | L-G-1 | Y | 5 | SK PS 00184554 | 2023-12-21 | G0005 | 10-14-006-11W2 | 07-12-006-11W2 | Pipeline Segment Connection Above Ground | Pipeline Segment Connection Above Ground | Flowline |  | CARDINAL ENERGY LTD. | Operating | Sour Natural Gas |  | Fibreglass | 2.656 | 2.656 | 158.3 | 4.8 |  | STAR | 1000 |  | 0 |  | 4620 |  |  | Uncoated | Uncoated | 10 | SHAPEFILE | N
PL-00022885 | L-G-1 | Y | 2 | SK PS 00184551 | 2023-12-21 | G0002 | 09-11-006-11W2 | 07-12-006-11W2 | Pipeline Segment Connection Above Ground | Pipeline Segment Connection Above Ground | Flowline |  | CARDINAL ENERGY LTD. | Operating | Sour Natural Gas |  | Fibreglass | 1.378 | 1.378 | 206.2 | 7.8 |  | STAR | 1250 |  |  |  | 4620 |  |  | Uncoated | Uncoated | 10 | SHAPEFILE | N
PL-00022883 | L-EM-78 | Y | 4 | SK PS 00184543 | 2023-12-21 | P0961 | 11-15-006-11W2 | 10-14-006-11W2 | Pipeline Segment Connection Above Ground | Pipeline Segment Connection Below Ground | Flowline |  | CARDINAL ENERGY LTD. | Operating | Oil Well Effluent |  | Fibreglass | 1.91 | 1.91 | 159.5 | 4.3 |  | STAR | 800 |  |  |  | 3970 |  |  | Uncoated | Uncoated | 20 | SHAPEFILE | N
PL-00022887 | L-CO-15 | Y | 2 | SK PS 00184559 | 2023-12-21 | C0023 | 10-23-006-11W2 | 13-23-006-11W2 | Pipeline Segment Connection Above Ground | Pipeline Segment Connection Above Ground | Flowline |  | CARDINAL ENERGY LTD. | Discontinued | Miscellaneous Gases | Carbon Dioxide - Gas | Steel | 1.148 | 1.148 | 88.9 | 4 |  | Z245.1 | 359 | II |  |  | 16600 |  |  | Uncoated | Extruded Poly | 20 | SHAPEFILE | N
PL-00022886 | L-CO-8 | Y | 2 | SK PS 00184556 | 2023-12-21 | C0022 | 15-14-006-11W2 | 10-23-006-11W2 | Pipeline Segment Connection Below Ground | Pipeline Segment Connection Above Ground | Flowline |  | CARDINAL ENERGY LTD. | Operating | Miscellaneous Gases | Carbon Dioxide - Gas | Steel | 1.263 | 1.263 | 168.3 | 8.7 |  | Z245.1 | 359 | II |  |  | 16600 |  |  | Uncoated | Extruded Poly | 20 | SHAPEFILE | N
PL-00022883 | L-EM-78 | Y | 7 | SK PS 00184546 | 2023-12-21 | P0949 | 09-11-006-11W2 | 07-12-006-11W2 | Pipeline Segment Connection Above Ground | Pipeline Segment Connection Above Ground | Flowline |  | CARDINAL ENERGY LTD. | Operating | Oil Well Effluent |  | Fibreglass | 1.374 | 1.374 | 158.3 | 4.8 |  | STAR | 1000 |  |  |  | 4960 |  |  | Uncoated | Uncoated | 20 | SHAPEFILE | N
PL-00022887 | L-CO-15 | Y | 3 | SK PS 00184560 | 2023-12-21 | C0041 | 07-15-006-11W2 | 13-15-006-11W2 | Pipeline Segment Connection Above Ground | Pipeline Segment Connection Above Ground | Flowline |  | CARDINAL ENERGY LTD. | Discontinued | Miscellaneous Gases | Carbon Dioxide - Gas | Steel | 1.071 | 1.071 | 88.9 | 4 |  | Z245.1 | 359 | II |  |  | 16600 |  |  | Uncoated | Extruded Poly | 20 | SHAPEFILE | N
PL-00022883 | L-EM-78 | Y | 3 | SK PS 00184542 | 2023-12-21 | P0639 | 11-15-006-11W2 | 10-14-006-11W2 | Pipeline Segment Connection Above Ground | Pipeline Segment Connection Below Ground | Flowline |  | CARDINAL ENERGY LTD. | Operating | Oil Well Effluent |  | Fibreglass | 1.915 | 1.915 | 159.5 | 4.3 |  | STAR | 800 |  |  |  | 3970 |  |  | Uncoated | Uncoated | 20 | SHAPEFILE | N
PL-00022887 | L-CO-15 | Y | 1 | SK PS 00184558 | 2023-12-21 | C0020 | 15-14-006-11W2 | 13-13-006-11W2 | Blind End | Blind End | Flowline |  | CARDINAL ENERGY LTD. | Abandoned | Miscellaneous Gases | Carbon Dioxide - Gas | Steel | 0.95 | 0.95 | 60.8 | 3.2 |  | Z245.1 | 359 | II |  |  | 16600 |  |  | Uncoated | Extruded Poly | 20 | SHAPEFILE | N
PL-00022885 | L-G-1 | Y | 4 | SK PS 00184553 | 2023-12-21 | G0004 | 03-07-006-10W2 | 07-12-006-11W2 | Pipeline Segment Connection Above Ground | Pipeline Segment Connection Above Ground | Flowline |  | CARDINAL ENERGY LTD. | Operating | Sour Natural Gas |  | Fibreglass | 1.88 | 1.88 | 206.2 | 7.8 |  | STAR | 1250 |  |  |  | 4620 |  |  | Uncoated | Uncoated | 10 | SHAPEFILE | N
PL-00022887 | L-CO-15 | Y | 5 | SK PS 00184562 | 2023-12-21 | C0054 | 07-08-006-11W2 | 07-08-006-11W2 | Pipeline Segment Connection Above Ground | Pipeline Segment Connection Above Ground | Flowline |  | CARDINAL ENERGY LTD. | Discontinued | Miscellaneous Gases | Carbon Dioxide - Gas | Steel | 0.197 | 0.197 | 88.9 | 4.8 |  | Z245.1 | 359 | II |  |  | 16600 |  |  | Uncoated | Extruded Poly | 20 | SHAPEFILE | N
PL-00022887 | L-CO-15 | Y | 4 | SK PS 00184561 | 2023-12-21 | C0053 | 07-09-006-11W2 | 07-08-006-11W2 | Pipeline Segment Connection Above Ground | Pipeline Segment Connection Above Ground | Flowline |  | CARDINAL ENERGY LTD. | Discontinued | Miscellaneous Gases | Carbon Dioxide - Gas | Steel | 1.649 | 1.649 | 168.3 | 8.7 |  | Z245.1 | 359 | II |  |  | 16600 |  |  | Uncoated | Extruded Poly | 20 | SHAPEFILE | N
PL-00022883 | L-EM-78 | Y | 5 | SK PS 00184544 | 2023-12-21 | P1051 | 13-23-006-11W2 | 11-22-006-11W2 | Pipeline Segment Connection Above Ground | Pipeline Segment Connection Above Ground | Flowline |  | CARDINAL ENERGY LTD. | Operating | Oil Well Effluent |  | Fibreglass | 1.435 | 1.435 | 105.8 | 3.2 |  | STAR | 1000 |  |  |  | 4960 |  |  | Uncoated | Uncoated | 20 | SHAPEFILE | N
PL-00022883 | L-EM-78 | Y | 8 | SK PS 00184547 | 2023-12-21 | P0860 | 06-21-006-10W2 | 06-21-006-10W2 | Pipeline Segment Connection Above Ground | Pipeline Segment Connection Above Ground | Flowline |  | CARDINAL ENERGY LTD. | Operating | Oil Well Effluent |  | Fibreglass | 0.175 | 0.175 | 81.2 | 2.5 |  | STAR | 1000 |  |  |  | 4960 |  |  | Uncoated | Uncoated | 20 | SHAPEFILE | N
PL-00022886 | L-CO-8 | Y | 3 | SK PS 00184557 | 2023-12-21 | C0058 | 10-23-006-11W2 | 15-23-006-11W2 | Pipeline Segment Connection Above Ground | Pipeline Segment Connection Below Ground | Flowline |  | CARDINAL ENERGY LTD. | Operating | Miscellaneous Gases | Carbon Dioxide - Gas | Steel | 0.297 | 0.297 | 60.8 | 3.2 |  | Z245.1 | 359 | II |  |  | 16600 |  |  | Uncoated | Extruded Poly | 20 | SHAPEFILE | N
PL-00022885 | L-G-1 | Y | 3 | SK PS 00184552 | 2023-12-21 | G0003 | 09-11-006-11W2 | 07-12-006-11W2 | Pipeline Segment Connection Above Ground | Pipeline Segment Connection Above Ground | Flowline |  | CARDINAL ENERGY LTD. | Operating | Sour Natural Gas |  | Fibreglass | 1.37 | 1.37 | 206.2 | 7.8 |  | STAR | 1250 |  |  |  | 4620 |  |  | Uncoated | Uncoated | 10 | SHAPEFILE | N
PL-00022886 | L-CO-8 | Y | 1 | SK PS 00184555 | 2023-12-21 | C0019 | 13-14-006-11W2 | 15-14-006-11W2 | Pipeline Segment Connection Above Ground | Pipeline Segment Connection Below Ground | Flowline |  | CARDINAL ENERGY LTD. | Operating | Miscellaneous Gases | Carbon Dioxide - Gas | Steel | 0.671 | 0.671 | 168.3 | 8.7 |  | Z245.1 | 359 | II |  |  | 16600 |  |  | Uncoated | Extruded Poly | 20 | SHAPEFILE | N
PL-00022883 | L-EM-78 | Y | 6 | SK PS 00184545 | 2023-12-21 | P0948 | 09-11-006-11W2 | 09-11-006-11W2 | Pipeline Segment Connection Above Ground | Pipeline Segment Connection Above Ground | Flowline |  | CARDINAL ENERGY LTD. | Operating | Oil Well Effluent |  | Fibreglass | 0.108 | 0.108 | 158.3 | 4.8 |  | STAR | 1000 |  |  |  | 4960 |  |  | Uncoated | Uncoated | 20 | SHAPEFILE | N
PL-00022885 | L-G-1 | Y | 1 | SK PS 00184550 | 2023-12-21 | G0001 | 10-14-006-11W2 | 09-11-006-11W2 | Pipeline Segment Connection Above Ground | Pipeline Segment Connection Above Ground | Flowline |  | CARDINAL ENERGY LTD. | Operating | Sour Natural Gas |  | Fibreglass | 1.831 | 1.831 | 160.8 | 6.1 |  | STAR | 1250 |  |  |  | 4620 |  |  | Uncoated | Uncoated | 10 | SHAPEFILE | N
PL-00022884 |  | N | 2 | SK PS 00184549 | 2023-12-21 |  | 13-02-008-04W2 | 11-11-008-04W2 | Well | Multi Well Battery | Flowline |  | TRILAND ENERGY INC. | Cancelled - Expired | Oil Well Effluent |  | Fibreglass | 1.727 | 1.727 | 79.2 | 3 | 1 | STAR | 1000 |  | 4968 | 4968 | 4968 | 13.17 | 2.2 | Uncoated | Uncoated | 2.65 | SHAPEFILE | N
PL-00022870 | 245937 | Y | 1 | SK PS 00184519 | 2023-12-20 | 1 | 12-13-009-06W2 | 13-13-009-06W2 | Well | Oil Satellite | Flowline |  | TUNDRA OIL & GAS LIMITED | Operating | Oil Well Effluent |  | Fibreglass | 0.305 | 0.31 | 88.9 | 2.5 | 1 | [5 empty] | 4960 | [5 empty] | SHAPEFILE | N
PL-00022830 | 140793 | Y | 1 | SK PS 00184479 | 2023-12-20 | 1 | 14-14-009-06W2 | 16-14-009-06W2 | Well | Pipeline Segment Connection Above Ground | Flowline |  | TUNDRA OIL & GAS LIMITED | Operating | Oil Well Effluent |  | Fibreglass | 0.867 | 0.86 | 88.9 |  | 1 | [5 empty] | 4960 | [5 empty] | SHAPEFILE | N
PL-00022822 | 115928 | Y | 1 | SK PS 00184471 | 2023-12-20 | 1 | 02-14-009-06W2 | 07-14-009-06W2 | Blind End | Blind End | Flowline |  | TUNDRA OIL & GAS LIMITED | Discontinued | Oil Well Effluent |  | Fibreglass | 0.559 | 0.56 | 88.9 |  | 1 | [5 empty] | 4960 | [5 empty] | SHAPEFILE | N
PL-00022856 | 245920 | Y | 1 | SK PS 00184505 | 2023-12-20 | 1 | 09-14-009-06W2 | 05-13-009-06W2 | Well | Multi Well Battery | Flowline |  | TUNDRA OIL & GAS LIMITED | Operating | Oil Well Effluent |  | Fibreglass | 0.727 | 0.73 | 88.9 |  | 1 | [5 empty] | 4960 | [5 empty] | SHAPEFILE | N
PL-00022860 | 245926 | Y | 1 | SK PS 00184509 | 2023-12-20 | 1 | 15-13-009-06W2 | 05-13-009-06W2 | Oil Satellite | Multi Well Battery | Flowline |  | TUNDRA OIL & GAS LIMITED | Operating | Oil Well Effluent |  | Steel | 1.057 | 1.06 | 88.9 |  | 1 | [5 empty] | 4960 | [5 empty] | SHAPEFILE | N
PL-00022840 | 184433 | Y | 1 | SK PS 00184489 | 2023-12-20 | 1 | 03-24-009-06W2 | 13-13-009-06W2 | Well | Oil Satellite | Flowline |  | TUNDRA OIL & GAS LIMITED | Operating | Oil Well Effluent |  | Fibreglass | 0.748 | 0.75 | 88.9 |  | 1 | [5 empty] | 4960 | [5 empty] | SHAPEFILE | N
PL-00022875 | 245959 | Y | 1 | SK PS 00184524 | 2023-12-20 | 1 | 10-13-009-06W2 | 11-13-009-06W2 | Blind End | Blind End | Flowline |  | TUNDRA OIL & GAS LIMITED | Abandoned | Oil Well Effluent |  | Fibreglass | 0.447 | 0.45 | 88.9 | 2.5 | 1 | [11 empty] | SHAPEFILE | N
PL-00022881 | 617256 | Y | 1 | SK PS 00184537 | 2023-12-20 | 617256-011 | 13-25-049-27W3 | 04-36-049-27W3 | Blind End | Blind End | Flowline | ABERFELDY | CENOVUS ENERGY INC. | Abandoned | Oil Well Effluent |  | Steel | 0.402 | 0.402 | 88.9 | [7 empty] | 0 | [5 empty] | SHAPEFILE | N
PL-00022833 | 153839 | Y | 1 | SK PS 00184482 | 2023-12-20 | 1 | 12-13-009-06W2 | 13-13-009-06W2 | Well | Oil Satellite | Flowline |  | TUNDRA OIL & GAS LIMITED | Operating | Oil Well Effluent |  | Fibreglass | 0.334 | 0.33 | 88.9 | 2.5 | 1 | [5 empty] | 5520 | [5 empty] | SHAPEFILE | N
PL-00022874 | 245942 | Y | 1 | SK PS 00184523 | 2023-12-20 | 1 | 01-23-009-06W2 | 13-13-009-06W2 | Blind End | Blind End | Flowline |  | TUNDRA OIL & GAS LIMITED | Discontinued | Oil Well Effluent |  | Steel | 0.66 | 0.66 | 88.9 |  | 1 | [5 empty] | 4960 | [5 empty] | SHAPEFILE | N
PL-00022825 | 116424 | Y | 1 | SK PS 00184474 | 2023-12-20 | 1 | 14-13-009-06W2 | 13-13-009-06W2 | Well | Oil Satellite | Flowline |  | TUNDRA OIL & GAS LIMITED | Operating | Oil Well Effluent |  | Fibreglass | 0.702 | 0.7 | 88.9 |  | 1 | [5 empty] | 4960 | [5 empty] | SHAPEFILE | N
PL-00022880 | 617116 | Y | 1 | SK PS 00184533 | 2023-12-20 | 617116-001 | 15-17-049-27W3 | 08-20-049-27W3 | Blind End | Blind End | Flowline | ABERFELDY | CENOVUS ENERGY INC. | Abandoned | Fuel Gas |  | Polyethylene | 0.732 | 0.732 | 33.4 | [7 empty] | 0 | [5 empty] | SHAPEFILE | N
PL-00022878 | 617110 | Y | 1 | SK PS 00184528 | 2023-12-20 | 617110-086 | 11-30-049-26W3 | 12-30-049-26W3 | Blind End | Blind End | Flowline | ABERFELDY | CENOVUS ENERGY INC. | Abandoned | Fuel Gas |  | Polyethylene | 0.403 | 0.403 | 33.4 | [7 empty] | 0 | [5 empty] | SHAPEFILE | N
PL-00022876 | 245960 | Y | 1 | SK PS 00184525 | 2023-12-20 | 1 | 12-13-009-06W2 | 05-13-009-06W2 | Well | Multi Well Battery | Flowline |  | TUNDRA OIL & GAS LIMITED | Operating | Oil Well Effluent |  | Fibreglass | 0.59 | 0.59 | 88.9 |  | 1 | [5 empty] | 4960 | [5 empty] | SHAPEFILE | N
PL-00022857 | 245921 | Y | 1 | SK PS 00184506 | 2023-12-20 | 1 | 09-13-009-06W2 | 06-13-009-06W2 | Blind End | Blind End | Flowline |  | TUNDRA OIL & GAS LIMITED | Abandoned | Oil Well Effluent |  | Steel | 1.18 | 1.18 | 60.3 |  | 1 | [11 empty] | SHAPEFILE | N
PL-00022827 | 116426 | Y | 1 | SK PS 00184476 | 2023-12-20 | 1 | 04-13-009-06W2 | 05-13-009-06W2 | Well | Multi Well Battery | Flowline |  | TUNDRA OIL & GAS LIMITED | Operating | Oil Well Effluent |  | Fibreglass | 0.33 | 0.33 | 88.9 |  | 1 | [5 empty] | 4960 | [5 empty] | SHAPEFILE | N
PL-00022877 | 617108 | Y | 1 | SK PS 00184526 | 2023-12-20 | 617108-014 | 05-18-050-26W3 | 01-13-050-27W3 | Blind End | Blind End | Flowline | ABERFELDY | CENOVUS ENERGY INC. | Abandoned | Salt water |  | Steel | 0.599 | 0.599 | 88.9 | [7 empty] | 0 | [5 empty] | SHAPEFILE | N
PL-00022853 | 245917 | Y | 1 | SK PS 00184502 | 2023-12-20 | 1 | 13-13-009-06W2 | 13-13-009-06W2 | Well | Oil Satellite | Flowline |  | TUNDRA OIL & GAS LIMITED | Operating | Oil Well Effluent |  | Fibreglass | 0.134 | 0.13 | 88.9 |  | 1 | [5 empty] | 4960 | [5 empty] | SHAPEFILE | N
PL-00022862 | 245928 | Y | 1 | SK PS 00184511 | 2023-12-20 | 1 | 05-13-009-06W2 | 05-13-009-06W2 | Well | Multi Well Battery | Flowline |  | TUNDRA OIL & GAS LIMITED | Operating | Oil Well Effluent |  | Steel | 0.188 | 0.19 | 88.9 |  | 1 | [5 empty] | 4960 | [5 empty] | SHAPEFILE | N
PL-00022871 | 245938 | Y | 1 | SK PS 00184520 | 2023-12-20 | 1 | 14-13-009-06W2 | 13-13-009-06W2 | Pipeline Segment Connection Above Ground | Oil Satellite | Flowline |  | TUNDRA OIL & GAS LIMITED | Discontinued | Oil Well Effluent |  | Fibreglass | 0.306 | 0.31 | 88.9 |  | 1 | [5 empty] | 4960 | [5 empty] | SHAPEFILE | N
PL-00022831 | 141414 | Y | 1 | SK PS 00184480 | 2023-12-20 | 1 | 01-14-009-06W2 | 01-14-009-06W2 | Well | Pipeline Segment Connection Above Ground | Flowline |  | TUNDRA OIL & GAS LIMITED | Operating | Oil Well Effluent |  | Fibreglass | 0.147 | 0.15 | 88.9 |  | 1 | [5 empty] | 4960 | [5 empty] | SHAPEFILE | N
PL-00022837 | 184422 | Y | 1 | SK PS 00184486 | 2023-12-20 | 1 | 03-13-009-06W2 | 05-13-009-06W2 | Well | Multi Well Battery | Flowline |  | TUNDRA OIL & GAS LIMITED | Operating | Oil Well Effluent |  | Fibreglass | 0.647 | 0.65 | 88.9 |  | 1 | [5 empty] | 4960 | [5 empty] | SHAPEFILE | N
PL-00022823 | 115929 | Y | 1 | SK PS 00184472 | 2023-12-20 | 1 | 01-14-009-06W2 | 07-14-009-06W2 | Well | Oil Satellite | Flowline |  | TUNDRA OIL & GAS LIMITED | Operating | Oil Well Effluent |  | Fibreglass | 0.539 | 0.54 | 88.9 |  | 1 | [5 empty] | 4960 | [5 empty] | SHAPEFILE | N
PL-00021091 | SE SASK Non-OP OE | Y | 5 | SK PS 00184465 | 2023-12-20 | 187536-001 | 12-24-004-01W2 | 14-24-004-01W2 | Blind End | Blind End | Flowline |  | CANADIAN NATURAL RESOURCES LIMITED | Abandoned | Oil Well Effluent |  |  | 0.538 | 0.538 | [8 empty] | 0 |  |  |  |  | 0 | SHAPEFILE | N
PL-00022841 | 184434 | Y | 1 | SK PS 00184490 | 2023-12-20 | 1 | 13-13-009-06W2 | 13-13-009-06W2 | Well | Pipeline Segment Connection Below Ground | Flowline |  | TUNDRA OIL & GAS LIMITED | Operating | Oil Well Effluent |  | Fibreglass | 0.146 | 0.15 | 88.9 |  | 1 | [5 empty] | 4960 | [5 empty] | SHAPEFILE | N
PL-00022880 | 617116 | Y | 4 | SK PS 00184536 | 2023-12-20 | 617116-005 | 15-17-049-27W3 | 16-17-049-27W3 | Blind End | Blind End | Flowline | ABERFELDY | CENOVUS ENERGY INC. | Abandoned | Fuel Gas |  | Polyethylene | 0.247 | 0.247 | 33.4 | [7 empty] | 0 | [5 empty] | SHAPEFILE | N
PL-00022844 | 242946 | Y | 1 | SK PS 00184493 | 2023-12-20 | 1 | 11-13-009-06W2 | 11-13-009-06W2 | Blind End | Blind End | Flowline |  | TUNDRA OIL & GAS LIMITED | Discontinued | Oil Well Effluent |  | Fibreglass | 0.113 | 0.11 | 60.3 |  | 1 | [5 empty] | 4960 | [5 empty] | SHAPEFILE | N
PL-00022861 | 245927 | Y | 1 | SK PS 00184510 | 2023-12-20 | 1 | 05-13-009-06W2 | 05-13-009-06W2 | Well | Multi Well Battery | Flowline |  | TUNDRA OIL & GAS LIMITED | Operating | Oil Well Effluent |  | Fibreglass | 0.365 | 0.36 | 88.9 | 2.5 | 1 | [5 empty] | 4960 | [5 empty] | SHAPEFILE | N
PL-00022880 | 617116 | Y | 3 | SK PS 00184535 | 2023-12-20 | 617116-003 | 01-20-049-27W3 | 01-20-049-27W3 | Blind End | Blind End | Flowline | ABERFELDY | CENOVUS ENERGY INC. | Abandoned | Fuel Gas |  | Polyethylene | 0.036 | 0.036 | 33.4 | [7 empty] | 0 | [5 empty] | SHAPEFILE | N
PL-00022877 | 617108 | Y | 2 | SK PS 00184527 | 2023-12-20 | 617108-040 | 01-13-050-27W3 | 10-12-050-27W3 | Blind End | Blind End | Flowline | ABERFELDY | CENOVUS ENERGY INC. | Abandoned | Salt water |  | Steel | 0.875 | 0.875 | 88.9 | [7 empty] | 0 | [5 empty] | SHAPEFILE | N
PL-00022852 | 245916 | Y | 1 | SK PS 00184501 | 2023-12-20 | 1 | 07-14-009-06W2 | 05-13-009-06W2 | Blind End | Blind End | Flowline |  | TUNDRA OIL & GAS LIMITED | Discontinued | Oil Well Effluent |  | Fibreglass | 1.091 | 1.09 | 88.9 | 2.5 | 1 | [5 empty] | 5170 | [5 empty] | SHAPEFILE | N
PL-00022872 | 245939 | Y | 1 | SK PS 00184521 | 2023-12-20 | 1 | 12-13-009-06W2 | 13-13-009-06W2 | Well | Oil Satellite | Flowline |  | TUNDRA OIL & GAS LIMITED | Operating | Oil Well Effluent |  | Fibreglass | 0.294 | 0.29 | 88.9 |  | 1 | [5 empty] | 4960 | [5 empty] | SHAPEFILE | N
PL-00022826 | 116425 | Y | 1 | SK PS 00184475 | 2023-12-20 | 1 | 06-13-009-06W2 | 05-13-009-06W2 | Well | Multi Well Battery | Flowline |  | TUNDRA OIL & GAS LIMITED | Operating | Oil Well Effluent |  | Fibreglass | 0.521 | 0.52 | 88.9 |  | 1 | [5 empty] | 4960 | [5 empty] | SHAPEFILE | N
PL-00022824 | 116423 | Y | 1 | SK PS 00184473 | 2023-12-20 | 1 | 12-13-009-06W2 | 13-13-009-06W2 | Well | Oil Satellite | Flowline |  | TUNDRA OIL & GAS LIMITED | Operating | Oil Well Effluent |  | Fibreglass | 0.427 | 0.43 | 88.9 |  | 1 | [5 empty] | 4960 | [5 empty] | SHAPEFILE | N
PL-00022821 | 115927 | Y | 1 | SK PS 00184470 | 2023-12-20 | 1 | 06-14-009-06W2 | 07-14-009-06W2 | Well | Oil Satellite | Flowline |  | TUNDRA OIL & GAS LIMITED | Operating | Oil Well Effluent |  | Fibreglass | 0.424 | 0.42 | 88.9 |  | 1 | [5 empty] | 4960 | [5 empty] | SHAPEFILE | N
PL-00022843 | 197228 | Y | 1 | SK PS 00184492 | 2023-12-20 | 1 | 16-14-009-06W2 | 13-13-009-06W2 | Well | Oil Satellite | Flowline |  | TUNDRA OIL & GAS LIMITED | Operating | Oil Well Effluent |  | Fibreglass | 0.371 | 0.37 | 88.9 |  | 1 | [5 empty] | 4960 | [5 empty] | SHAPEFILE | N
PL-00022863 | 245929 | Y | 1 | SK PS 00184512 | 2023-12-20 | 1 | 05-13-009-06W2 | 06-13-009-06W2 | Blind End | Blind End | Flowline |  | TUNDRA OIL & GAS LIMITED | Abandoned | Oil Well Effluent |  | Steel | 0.257 | 0.26 | 88.9 |  | 1 | [11 empty] | SHAPEFILE | N
PL-00022859 | 245925 | Y | 1 | SK PS 00184508 | 2023-12-20 | 1 | 02-14-009-06W2 | 07-14-009-06W2 | Well | Oil Satellite | Flowline |  | TUNDRA OIL & GAS LIMITED | Abandoned | Oil Well Effluent |  | Fibreglass | 0.467 | 0.46 | 88.9 |  | 1 | [5 empty] | 4960 | [5 empty] | SHAPEFILE | N
PL-00022882 | 617257 | Y | 2 | SK PS 00184539 | 2023-12-20 | 617257-108 | 12-31-049-26W3 | 11-31-049-26W3 | Blind End | Blind End | Flowline | ABERFELDY | CENOVUS ENERGY INC. | Abandoned | Oil Well Effluent |  | Steel | 0.376 | 0.376 | 88.9 | [7 empty] | 0 | [5 empty] | SHAPEFILE | N
PL-00022818 | 114865 | Y | 1 | SK PS 00184467 | 2023-12-20 | 1 | 13-13-009-06W2 | 13-13-009-06W2 | Well | Oil Satellite | Flowline |  | TUNDRA OIL & GAS LIMITED | Operating | Oil Well Effluent |  | Fibreglass | 0.214 | 0.21 | 88.9 |  | 1 | [5 empty] | 4960 | [5 empty] | SHAPEFILE | N
PL-00022868 | 245935 | Y | 1 | SK PS 00184517 | 2023-12-20 | 1 | 14-13-009-06W2 | 05-13-009-06W2 | Well | Multi Well Battery | Flowline |  | TUNDRA OIL & GAS LIMITED | Operating | Oil Well Effluent |  | Fibreglass | 0.923 | 0.92 | 88.9 |  | 1 | [5 empty] | 4960 | [5 empty] | SHAPEFILE | N
PL-00022880 | 617116 | Y | 2 | SK PS 00184534 | 2023-12-20 | 617116-002 | 01-20-049-27W3 | 01-20-049-27W3 | Blind End | Blind End | Flowline | ABERFELDY | CENOVUS ENERGY INC. | Abandoned | Fuel Gas |  | Polyethylene | 0.065 | 0.065 | 33.4 | [7 empty] | 0 | [5 empty] | SHAPEFILE | N
PL-00022882 | 617257 | Y | 1 | SK PS 00184538 | 2023-12-20 | 617257-107 | 12-31-049-26W3 | 11-31-049-26W3 | Blind End | Blind End | Flowline | ABERFELDY | CENOVUS ENERGY INC. | Abandoned | Oil Well Effluent |  | Steel | 0.376 | 0.376 | 114.3 | [7 empty] | 0 | [5 empty] | SHAPEFILE | N
PL-00022842 | 197227 | Y | 1 | SK PS 00184491 | 2023-12-20 | 1 | 06-13-009-06W2 | 05-13-008-06W2 | Multi Well Battery | Gas Plant | Flowline |  | TUNDRA OIL & GAS LIMITED | Operating | Natural Gas |  | Polyethylene | 9.703 | 9.7 | 203.2 | 11.9 | 1 | [5 empty] | 1380 | [5 empty] | SHAPEFILE | N
PL-00022829 | 124285 | Y | 1 | SK PS 00184478 | 2023-12-20 | 1 | 14-11-009-06W2 | 07-14-009-06W2 | Well | Oil Satellite | Flowline |  | TUNDRA OIL & GAS LIMITED | Operating | Oil Well Effluent |  | Fibreglass | 0.839 | 0.84 | 88.9 |  | 1 | [5 empty] | 4960 | [5 empty] | SHAPEFILE | N
PL-00022854 | 245918 | Y | 1 | SK PS 00184503 | 2023-12-20 | 1 | 06-13-009-06W2 | 07-23-009-06W2 | Multi Well Battery | Well | Flowline |  | TUNDRA OIL & GAS LIMITED | Operating | Salt water |  | Fibreglass | 2.677 | 2.67 | 88.9 | 7.8 | 1 | [5 empty] | 2500 | [5 empty] | SHAPEFILE | N
PL-00022879 | 617111 | Y | 4 | SK PS 00184532 | 2023-12-20 | 617111-065 | 13-25-049-27W3 | 04-36-049-27W3 | Blind End | Blind End | Flowline | ABERFELDY | CENOVUS ENERGY INC. | Abandoned | Salt water |  | Steel | 0.393 | 0.393 | 88.9 | [7 empty] | 0 | [5 empty] | SHAPEFILE | N
PL-00022855 | 245919 | Y | 1 | SK PS 00184504 | 2023-12-20 | 1 | 13-13-009-06W2 | 13-13-009-06W2 | Well | Oil Satellite | Flowline |  | TUNDRA OIL & GAS LIMITED | Operating | Oil Well Effluent |  | Fibreglass | 0.058 | 0.06 | 88.9 |  | 1 | [5 empty] | 4960 | [5 empty] | SHAPEFILE | N
PL-00022879 | 617111 | Y | 1 | SK PS 00184529 | 2023-12-20 | 617111-013 | 12-25-049-27W3 | 11-25-049-27W3 | Blind End | Blind End | Flowline | ABERFELDY | CENOVUS ENERGY INC. | Abandoned | Salt water |  | Steel | 0.378 | 0.378 | 60.3 | [7 empty] | 0 | [5 empty] | SHAPEFILE | N
PL-00022867 | 245934 | Y | 1 | SK PS 00184516 | 2023-12-20 | 1 | 08-14-009-06W2 | 07-14-009-06W2 | Blind End | Blind End | Flowline |  | TUNDRA OIL & GAS LIMITED | Discontinued | Oil Well Effluent |  | Steel | 0.348 | 0.35 | 88.9 |  | 1 | [5 empty] | 4960 | [5 empty] | SHAPEFILE | N
PL-00022828 | 120020 | Y | 1 | SK PS 00184477 | 2023-12-20 | 1 | 14-13-009-06W2 | 14-13-009-06W2 | Well | Pipeline Segment Connection Above Ground | Flowline |  | TUNDRA OIL & GAS LIMITED | Discontinued | Oil Well Effluent |  | Fibreglass | 0.217 | 0.22 | 88.9 |  | 1 | [5 empty] | 4960 | [5 empty] | SHAPEFILE | N
PL-00022864 | 245930 | Y | 1 | SK PS 00184513 | 2023-12-20 | 1 | 07-13-009-06W2 | 05-13-009-06W2 | Blind End | Blind End | Flowline |  | TUNDRA OIL & GAS LIMITED | Discontinued | Oil Well Effluent |  | Steel | 0.562 | 0.56 | 88.9 |  | 1 | [5 empty] | 4960 | [5 empty] | SHAPEFILE | N
PL-00022845 | 245258 | Y | 1 | SK PS 00184494 | 2023-12-20 | 1 | 13-13-009-06W2 | 13-13-009-06W2 | Well | Oil Satellite | Flowline |  | TUNDRA OIL & GAS LIMITED | Operating | Oil Well Effluent |  | Fibreglass | 0.117 | 0.12 | 88.9 |  | 1 | [5 empty] | 4960 | [5 empty] | SHAPEFILE | N
PL-00022819 | 114866 | Y | 1 | SK PS 00184468 | 2023-12-20 | 1 | 16-14-009-06W2 | 13-13-009-06W2 | Pipeline Segment Connection Above Ground | Oil Satellite | Flowline |  | TUNDRA OIL & GAS LIMITED | Operating | Oil Well Effluent |  | Fibreglass | 0.42 | 0.42 | 88.9 |  | 1 | [5 empty] | 4960 | [5 empty] | SHAPEFILE | N
PL-00022851 | 245913 | Y | 1 | SK PS 00184500 | 2023-12-20 | 1 | 13-13-009-06W2 | 05-13-009-06W2 | Blind End | Blind End | Flowline |  | TUNDRA OIL & GAS LIMITED | Discontinued | Oil Well Effluent |  | Fibreglass | 0.78 | 0.78 | 88.9 |  | 1 | [5 empty] | 4960 | [5 empty] | SHAPEFILE | N
PL-00022847 | 245793 | Y | 1 | SK PS 00184496 | 2023-12-20 | 1 | 10-13-009-06W2 | 07-13-009-06W2 | Blind End | Blind End | Flowline |  | TUNDRA OIL & GAS LIMITED | Abandoned | Oil Well Effluent |  | Steel | 0.451 | 0.45 |  |  | 1 | [11 empty] | SHAPEFILE | N
PL-00022865 | 245931 | Y | 1 | SK PS 00184514 | 2023-12-20 | 1 | 06-13-009-06W2 | 09-13-009-06W2 | Multi Well Battery | Well | Flowline |  | TUNDRA OIL & GAS LIMITED | Operating | Salt water |  | Fibreglass | 1.175 | 1.18 | 63.5 |  | 1 | [5 empty] | 10342 | [5 empty] | SHAPEFILE | N
PL-00022820 | 114867 | Y | 1 | SK PS 00184469 | 2023-12-20 | 1 | 09-13-009-06W2 | 11-13-009-06W2 | Well | Pipeline Segment Connection Above Ground | Flowline |  | TUNDRA OIL & GAS LIMITED | Operating | Oil Well Effluent |  | Fibreglass | 0.849 | 0.85 | 88.9 |  | 1 | [5 empty] | 4960 | [5 empty] | SHAPEFILE | N
PL-00022839 | 184432 | Y | 1 | SK PS 00184488 | 2023-12-20 | 1 | 14-13-009-06W2 | 13-13-009-06W2 | Well | Oil Satellite | Flowline |  | TUNDRA OIL & GAS LIMITED | Operating | Oil Well Effluent |  | Fibreglass | 0.442 | 0.44 | 88.9 |  | 1 | [5 empty] | 4960 | [5 empty] | SHAPEFILE | N
PL-00022850 | 245912 | Y | 1 | SK PS 00184499 | 2023-12-20 | 1 | 07-14-009-06W2 | 05-13-009-06W2 | Oil Satellite | Multi Well Battery | Flowline |  | TUNDRA OIL & GAS LIMITED | Operating | Oil Well Effluent |  | Fibreglass | 1.084 | 1.08 | 88.9 | 2.5 | 1 | [5 empty] | 4960 | [5 empty] | SHAPEFILE | N
PL-00022834 | 154116 | Y | 1 | SK PS 00184483 | 2023-12-20 | 1 | 15-13-009-06W2 | 05-13-009-06W2 | Blind End | Blind End | Flowline |  | TUNDRA OIL & GAS LIMITED | Discontinued | Oil Well Effluent |  | Steel | 1.053 | 1.05 | 88.9 | 3.2 | 1 | [5 empty] | 4960 | [5 empty] | SHAPEFILE | N
PL-00022866 | 245932 | Y | 1 | SK PS 00184515 | 2023-12-20 | 1 | 13-13-009-06W2 | 05-13-009-06W2 | Oil Satellite | Multi Well Battery | Flowline |  | TUNDRA OIL & GAS LIMITED | Operating | Oil Well Effluent |  | Fibreglass | 0.767 | 0.77 | 168.3 |  | 1 | [5 empty] | 4960 | [5 empty] | SHAPEFILE | N
PL-00022879 | 617111 | Y | 3 | SK PS 00184531 | 2023-12-20 | 617111-064 | 12-25-049-27W3 | 13-25-049-27W3 | Blind End | Blind End | Flowline | ABERFELDY | CENOVUS ENERGY INC. | Abandoned | Salt water |  | Steel | 0.393 | 0.393 | 88.9 | [7 empty] | 0 | [5 empty] | SHAPEFILE | N
PL-00022849 | 245880 | Y | 1 | SK PS 00184498 | 2023-12-20 | 1 | 01-14-009-06W2 | 07-14-009-06W2 | Well | Oil Satellite | Flowline |  | TUNDRA OIL & GAS LIMITED | Operating | Oil Well Effluent |  | Fibreglass | 0.53 | 0.53 | 88.9 |  | 1 | [5 empty] | 4960 | [5 empty] | SHAPEFILE | N
PL-00022873 | 245940 | Y | 1 | SK PS 00184522 | 2023-12-20 | 1 | 15-13-009-06W2 | 15-13-009-06W2 | Blind End | Blind End | Flowline |  | TUNDRA OIL & GAS LIMITED | Abandoned | Oil Well Effluent |  | Steel | 0.05 | 0.05 | 88.9 |  | 1 | [11 empty] | SHAPEFILE | N
PL-00022838 | 184431 | Y | 1 | SK PS 00184487 | 2023-12-20 | 1 | 11-13-009-06W2 | 11-13-009-06W2 | Well | Pipeline Segment Connection Above Ground | Flowline |  | TUNDRA OIL & GAS LIMITED | Operating | Oil Well Effluent |  | Fibreglass | 0.214 | 0.21 | 88.9 |  | 1 | [5 empty] | 4960 | [5 empty] | SHAPEFILE | N
PL-00022832 | 153838 | Y | 1 | SK PS 00184481 | 2023-12-20 | 1 | 12-13-009-06W2 | 13-13-009-06W2 | Well | Oil Satellite | Flowline |  | TUNDRA OIL & GAS LIMITED | Operating | Oil Well Effluent |  | Fibreglass | 0.367 | 0.37 | 88.9 | 2.5 | 1 | [5 empty] | 5520 | [5 empty] | SHAPEFILE | N
PL-00022879 | 617111 | Y | 2 | SK PS 00184530 | 2023-12-20 | 617111-014 | 05-25-049-27W3 | 12-25-049-27W3 | Blind End | Blind End | Flowline | ABERFELDY | CENOVUS ENERGY INC. | Abandoned | Salt water |  | Steel | 0.402 | 0.402 | 88.9 | [7 empty] | 0 | [5 empty] | SHAPEFILE | N
PL-00022817 | 100092 | Y | 1 | SK PS 00184466 | 2023-12-20 | 1 | 15-13-009-06W2 | 15-13-009-06W2 | Well | Oil Satellite | Flowline |  | TUNDRA OIL & GAS LIMITED | Operating | Oil Well Effluent |  | Fibreglass | 0.246 | 0.24 | 88.9 |  | 1 | [5 empty] | 4960 | [5 empty] | SHAPEFILE | N
PL-00022835 | 154117 | Y | 1 | SK PS 00184484 | 2023-12-20 | 1 | 16-14-009-06W2 | 16-14-009-06W2 | Well | Pipeline Segment Connection Above Ground | Flowline |  | TUNDRA OIL & GAS LIMITED | Operating | Oil Well Effluent |  | Fibreglass | 0.249 | 0.25 | 88.9 | 4 | 1 | [5 empty] | 4960 | [5 empty] | SHAPEFILE | N
PL-00022846 | 245628 | Y | 1 | SK PS 00184495 | 2023-12-20 | 1 | 04-13-009-06W2 | 05-13-009-06W2 | Well | Multi Well Battery | Flowline |  | TUNDRA OIL & GAS LIMITED | Discontinued | Oil Well Effluent |  | Steel | 0.415 | 0.41 | 88.9 |  | 1 | [5 empty] | 4960 | [5 empty] | SHAPEFILE | N
PL-00022869 | 245936 | Y | 1 | SK PS 00184518 | 2023-12-20 | 1 | 14-13-009-06W2 | 05-13-009-06W2 | Well | Multi Well Battery | Flowline |  | TUNDRA OIL & GAS LIMITED | Operating | Oil Well Effluent |  | Fibreglass | 0.895 | 0.89 | 88.9 | 2.5 | 1 | [5 empty] | 4960 | [5 empty] | SHAPEFILE | N
PL-00022836 | 184421 | Y | 1 | SK PS 00184485 | 2023-12-20 | 1 | 05-13-009-06W2 | 10-13-009-06W2 | Multi Well Battery | Well | Flowline |  | TUNDRA OIL & GAS LIMITED | Operating | Salt water |  | Fibreglass | 0.794 | 0.79 | 86.5 | 5.2 | 1 | [5 empty] | 13800 | [5 empty] | SHAPEFILE | N
PL-00022848 | 245853 | Y | 1 | SK PS 00184497 | 2023-12-20 | 1 | 03-13-009-06W2 | 05-13-009-06W2 | Blind End | Blind End | Flowline |  | TUNDRA OIL & GAS LIMITED | Discontinued | Oil Well Effluent |  | Fibreglass | 0.41 | 0.41 | 88.9 |  | 1 | [5 empty] | 4960 | [5 empty] | SHAPEFILE | N
PL-00022858 | 245923 | Y | 1 | SK PS 00184507 | 2023-12-20 | 1 | 06-13-009-06W2 | 05-13-009-06W2 | Blind End | Blind End | Flowline |  | TUNDRA OIL & GAS LIMITED | Abandoned | Oil Well Effluent |  | Fibreglass | 0.224 | 0.22 | 88.9 |  | 1 | [11 empty] | SHAPEFILE | N
PL-00022796 | L-AB-5 | Y | 24 | SK PS 00184410 | 2023-12-19 | W3288 | 07-08-006-11W2 | 07-08-006-11W2 | Blind End | Blind End | Flowline |  | CARDINAL ENERGY LTD. | Abandoned |  |  | Steel | 0.054 | 0.054 | 88.9 | 4 | 1 | Z245.1 | 359 | II | 17200 | 17200 | 17200 |  | 1.5 | High Density Polyethylene (HDPE) | Extruded Poly |  | SHAPEFILE | N
PL-00022798 | 617016 | Y | 7 | SK PS 00184418 | 2023-12-19 | 617016-024 | 07-34-050-25W3 | 07-34-050-25W3 | Blind End | Blind End | Flowline | TANGLEFLAGS SOUTH | CENOVUS ENERGY INC. | Discontinued | Fuel Gas |  | Polyethylene | 0.061 | 0.061 | 60.3 | [7 empty] | 0 | [5 empty] | SHAPEFILE | N
PL-00022794 | L-AB-4 | Y | 19 | SK PS 00184372 | 2023-12-19 | W3240 | 12-15-006-10W2 | 07-22-006-10W2 | Blind End | Blind End | Flowline |  | CARDINAL ENERGY LTD. | Abandoned |  |  |  | 1.632 | 1.632 | [14 empty] | SYSGEN | N
PL-00022803 | 617057 | Y | 1 | SK PS 00184433 | 2023-12-19 | 617057-115 | 03-17-050-19W3 | 03-17-050-19W3 | Blind End | Blind End | Flowline | MERVIN | CENOVUS ENERGY INC. | Abandoned | Fuel Gas |  | Polyethylene | 0.215 | 0.215 | 60.3 | [7 empty] | 0 | [5 empty] | SHAPEFILE | N
PL-00022807 | 617251 | Y | 4 | SK PS 00184445 | 2023-12-19 | 617251-055 | 13-34-050-25W3 | 13-34-050-25W3 | Blind End | Blind End | Flowline | TANGLEFLAGS SOUTH | CENOVUS ENERGY INC. | Discontinued | Fuel Gas |  | Polyethylene | 0.311 | 0.311 | 60.3 | [7 empty] | 0 | [5 empty] | SHAPEFILE | N
PL-00022796 | L-AB-5 | Y | 6 | SK PS 00184392 | 2023-12-19 | W3098 | 04-24-006-11W2 | 07-23-006-11W2 | Blind End | Blind End | Flowline |  | CARDINAL ENERGY LTD. | Abandoned |  |  |  | 0.794 | 0.794 | [14 empty] | SYSGEN | N
PL-00022785 | L-AB-3 | Y | 11 | SK PS 00184322 | 2023-12-19 | W3215 | 07-13-006-11W2 | 13-13-006-11W2 | Blind End | Blind End | Flowline |  | CARDINAL ENERGY LTD. | Abandoned |  |  |  | 1.135 | 1.135 | [14 empty] | SYSGEN | N
PL-00022794 | L-AB-4 | Y | 6 | SK PS 00184359 | 2023-12-19 | W3356 | 07-17-006-10W2 | 09-20-006-10W2 | Blind End | Blind End | Flowline |  | CARDINAL ENERGY LTD. | Abandoned |  |  |  | 2.052 | 2.052 | [14 empty] | SYSGEN | N
PL-00022804 | 617061 | Y | 1 | SK PS 00184435 | 2023-12-19 | 617061-036 | 15-31-049-19W3 | 14-31-049-19W3 | Blind End | Blind End | Flowline | MERVIN EOR | CENOVUS ENERGY INC. | Discontinued | Fuel Gas |  | Polyethylene | 0.36 | 0.36 | 60.3 | [7 empty] | 0 | [5 empty] | SHAPEFILE | N
PL-00022808 | 617253 | Y | 6 | SK PS 00184452 | 2023-12-19 | 617253-083 | 04-36-050-25W3 | 03-36-050-25W3 | Blind End | Blind End | Flowline | TANGLEFLAGS SOUTH | CENOVUS ENERGY INC. | Discontinued | Fuel Gas |  | Polyethylene | 0.32 | 0.32 | 60.3 | [7 empty] | 0 | [5 empty] | SHAPEFILE | N
PL-00022794 | L-AB-4 | Y | 9 | SK PS 00184362 | 2023-12-19 | W3224 | 07-17-006-10W2 | 13-17-006-10W2 | Blind End | Blind End | Flowline |  | CARDINAL ENERGY LTD. | Abandoned |  |  |  | 1.091 | 1.091 | [14 empty] | SYSGEN | N
PL-00022796 | L-AB-5 | Y | 19 | SK PS 00184405 | 2023-12-19 | W3271 | 10-12-006-11W2 | 13-11-006-11W2 | Blind End | Blind End | Flowline |  | CARDINAL ENERGY LTD. | Abandoned |  |  |  | 2.501 | 2.501 | [14 empty] | SYSGEN | N
PL-00022794 | L-AB-4 | Y | 14 | SK PS 00184367 | 2023-12-19 | W3088 | 13-07-006-10W2 | 13-08-006-10W2 | Blind End | Blind End | Flowline |  | CARDINAL ENERGY LTD. | Abandoned |  |  |  | 1.618 | 1.618 | [14 empty] | SYSGEN | N
PL-00022785 | L-AB-3 | Y | 23 | SK PS 00184334 | 2023-12-19 | W3110 | 15-06-006-10W2 | 13-32-005-10W2 | Blind End | Blind End | Flowline |  | CARDINAL ENERGY LTD. | Abandoned |  |  |  | 1.844 | 1.844 | [14 empty] | SYSGEN | N
PL-00022786 | Steelman Unit 1 FG | Y | 1 | SK PS 00184345 | 2023-12-19 | 179541-001 | 15-08-004-05W2 | 06-09-004-05W2 | Blind End | Blind End | Flowline |  | CANADIAN NATURAL RESOURCES LIMITED | Abandoned | Fuel Gas |  |  | 1.781 | 1.781 | [8 empty] | 0 |  |  |  |  | 0 | SHAPEFILE | N
PL-00022794 | L-AB-4 | Y | 3 | SK PS 00184356 | 2023-12-19 | W3090 | 07-17-006-10W2 | 13-08-006-10W2 | Blind End | Blind End | Flowline |  | CARDINAL ENERGY LTD. | Abandoned |  |  |  | 1.191 | 1.191 | [14 empty] | SYSGEN | N
PL-00022794 | L-AB-4 | Y | 1 | SK PS 00184354 | 2023-12-19 | W3012 | 07-17-006-10W2 | 12-15-006-10W2 | Blind End | Blind End | Flowline |  | CARDINAL ENERGY LTD. | Abandoned |  |  |  | 2.419 | 2.419 | [14 empty] | SYSGEN | N
PL-00022796 | L-AB-5 | Y | 18 | SK PS 00184404 | 2023-12-19 | W3248 | 10-12-006-11W2 | 15-25-006-11W2 | Blind End | Blind End | Flowline |  | CARDINAL ENERGY LTD. | Abandoned |  |  |  | 5.367 | 5.367 | [14 empty] | SYSGEN | N
PL-00022785 | L-AB-3 | Y | 20 | SK PS 00184331 | 2023-12-19 | W3073 | 15-06-006-10W2 | 13-05-006-10W2 | Blind End | Blind End | Flowline |  | CARDINAL ENERGY LTD. | Abandoned |  |  |  | 0.855 | 0.855 | [14 empty] | SYSGEN | N
PL-00022794 | L-AB-4 | Y | 5 | SK PS 00184358 | 2023-12-19 | W3223 | 07-17-006-10W2 | 13-16-006-10W2 | Blind End | Blind End | Flowline |  | CARDINAL ENERGY LTD. | Abandoned |  |  |  | 1.136 | 1.136 | [14 empty] | SYSGEN | N
PL-00022787 | Steelman Unit 1 SW | Y | 1 | SK PS 00184347 | 2023-12-19 | 186568-065 | 11-17-004-05W2 | 01-19-004-05W2 | Blind End | Blind End | Flowline |  | CANADIAN NATURAL RESOURCES LIMITED | Abandoned | Salt water |  | Steel | 1.179 | 1.179 | 60.3 | 3.9 |  | Z245.1 | 290 | I |  |  | 0 |  |  | Uncoated |  | 0 | SHAPEFILE | N
PL-00022790 | SPRUCE LAKE D PAD TO B PAD UTILIDOR | N | 1 | SK PS 00184350 | 2023-12-19 |  | 10-28-053-21W3 | 02-28-053-21W3 | Pipeline Segment Connection Above Ground | Oil Satellite | Flowline | SL Interconnect Pipeline MG - Steam | CENOVUS ENERGY INC. | Operating | Miscellaneous Gases | Steam | Steel | 1.048 | 1.048 | 323.9 | 10.3 | 1 | Z245.1 | 448 | II | 17095.65 | 17095.65 | 11260 | 0 | 0 | Uncoated | Foam Insulation | 0 | SHAPEFILE | N
PL-00022785 | L-AB-3 | Y | 24 | SK PS 00184335 | 2023-12-19 | W3112 | 15-06-006-10W2 | 13-33-005-10W2 | Blind End | Blind End | Flowline |  | CARDINAL ENERGY LTD. | Abandoned |  |  |  | 2.957 | 2.957 | [14 empty] | SYSGEN | N
PL-00022794 | L-AB-4 | Y | 30 | SK PS 00184383 | 2023-12-19 | W3054 | 01-36-005-11W2 | 13-30-005-10W2 | Blind End | Blind End | Flowline |  | CARDINAL ENERGY LTD. | Abandoned |  |  |  | 0.587 | 0.587 | [14 empty] | SYSGEN | N
PL-00022785 | L-AB-3 | Y | 1 | SK PS 00184312 | 2023-12-19 | W3067 | 11-06-007-10W2 | 01-12-007-11W2 | Blind End | Blind End | Flowline |  | CARDINAL ENERGY LTD. | Abandoned |  |  |  | 1.157 | 1.157 | [14 empty] | SYSGEN | N
PL-00022808 | 617253 | Y | 5 | SK PS 00184451 | 2023-12-19 | 617253-075 | 12-30-050-24W3 | 12-30-050-24W3 | Blind End | Blind End | Flowline | TANGLEFLAGS SOUTH | CENOVUS ENERGY INC. | Abandoned | Fuel Gas |  | Polyethylene | 0.127 | 0.127 | 60.3 | [7 empty] | 0 | [5 empty] | SHAPEFILE | N
PL-00022794 | L-AB-4 | Y | 2 | SK PS 00184355 | 2023-12-19 | W3021 | 07-17-006-10W2 | 07-08-006-10W2 | Blind End | Blind End | Flowline |  | CARDINAL ENERGY LTD. | Abandoned |  |  |  | 1.68 | 1.68 | [14 empty] | SYSGEN | N
PL-00022809 | 617264 | Y | 1 | SK PS 00184455 | 2023-12-19 | 617264-013 | 02-21-044-26W3 | 01-21-044-26W3 | Blind End | Blind End | Flowline | MARSDEN | CENOVUS ENERGY INC. | Abandoned | Salt water |  | Steel | 0.494 | 0.494 | [8 empty] | 0 | [5 empty] | SHAPEFILE | N
PL-00022791 | SPRUCE LAKE D PAD TO B PAD UTILIDOR | N | 1 | SK PS 00184351 | 2023-12-19 |  | 02-28-053-21W3 | 10-28-053-21W3 | Oil Satellite | Pipeline Segment Connection Above Ground | Flowline | SL Interconnect Pipeline NG | CENOVUS ENERGY INC. | Operating | Sour Natural Gas |  | Steel | 1.048 | 1.048 | 323.9 | 7.9 | 1 | Z245.1 | 359 | II | 9141.37 | 9141.37 | 4266 | 42.23 | 0 | Uncoated | Foam Insulation | 9.9 | SHAPEFILE | N
PL-00022785 | L-AB-3 | Y | 28 | SK PS 00184339 | 2023-12-19 | W3345 | 15-06-006-10W2 | 07-06-006-10W2 | Blind End | Blind End | Flowline |  | CARDINAL ENERGY LTD. | Abandoned |  |  |  | 0.827 | 0.827 | [14 empty] | SYSGEN | N
PL-00022796 | L-AB-5 | Y | 11 | SK PS 00184397 | 2023-12-19 | W3327 | 07-26-006-11W2 | 05-25-006-11W2 | Blind End | Blind End | Flowline |  | CARDINAL ENERGY LTD. | Abandoned |  |  |  | 0.586 | 0.586 | [14 empty] | SYSGEN | N
PL-00022800 | 617042 | Y | 4 | SK PS 00184425 | 2023-12-19 | 617042-064 | 12-33-050-25W3 | 06-33-050-25W3 | Blind End | Blind End | Flowline | TANGLEFLAGS SOUTH | CENOVUS ENERGY INC. | Discontinued | Fuel Gas |  | Polyethylene | 0.864 | 0.864 | 60.3 | [7 empty] | 0 | [5 empty] | SHAPEFILE | N
PL-00022798 | 617016 | Y | 2 | SK PS 00184413 | 2023-12-19 | 617016-013 | 07-34-050-25W3 | 05-34-050-25W3 | Blind End | Blind End | Flowline | TANGLEFLAGS SOUTH | CENOVUS ENERGY INC. | Discontinued | Fuel Gas |  | Polyethylene | 0.69 | 0.69 | 60.3 | [7 empty] | 0 | [5 empty] | SHAPEFILE | N
PL-00022794 | L-AB-4 | Y | 15 | SK PS 00184368 | 2023-12-19 | W3055 | 06-19-006-10W2 | 07-19-006-10W2 | Blind End | Blind End | Flowline |  | CARDINAL ENERGY LTD. | Abandoned |  |  |  | 0.295 | 0.295 | [14 empty] | SYSGEN | N
PL-00022785 | L-AB-3 | Y | 18 | SK PS 00184329 | 2023-12-19 | W3041 | 15-06-006-10W2 | 07-31-005-10W2 | Blind End | Blind End | Flowline |  | CARDINAL ENERGY LTD. | Abandoned |  |  |  | 2.457 | 2.457 | [14 empty] | SYSGEN | N
PL-00022796 | L-AB-5 | Y | 20 | SK PS 00184406 | 2023-12-19 | W3249 | 10-12-006-11W2 | 07-11-006-11W2 | Blind End | Blind End | Flowline |  | CARDINAL ENERGY LTD. | Abandoned |  |  |  | 1.667 | 1.667 | [14 empty] | SYSGEN | N
PL-00022798 | 617016 | Y | 3 | SK PS 00184414 | 2023-12-19 | 617016-014 | 07-34-050-25W3 | 06-34-050-25W3 | Blind End | Blind End | Flowline | TANGLEFLAGS SOUTH | CENOVUS ENERGY INC. | Discontinued | Fuel Gas |  | Polyethylene | 0.336 | 0.336 | 60.3 | [7 empty] | 0 | [5 empty] | SHAPEFILE | N
PL-00022796 | L-AB-5 | Y | 12 | SK PS 00184398 | 2023-12-19 | W3095 | 10-12-006-11W2 | 13-12-006-11W2 | Blind End | Blind End | Flowline |  | CARDINAL ENERGY LTD. | Abandoned |  |  |  | 0.969 | 0.969 | [14 empty] | SYSGEN | N
PL-00022785 | L-AB-3 | Y | 29 | SK PS 00184340 | 2023-12-19 | W3347 | 15-06-006-10W2 | 07-07-006-10W2 | Blind End | Blind End | Flowline |  | CARDINAL ENERGY LTD. | Abandoned |  |  |  | 0.79 | 0.79 | [14 empty] | SYSGEN | N
PL-00022796 | L-AB-5 | Y | 4 | SK PS 00184390 | 2023-12-19 | W3344 | 09-27-006-11W2 | 03-26-006-11W2 | Blind End | Blind End | Flowline |  | CARDINAL ENERGY LTD. | Abandoned |  |  |  | 1.182 | 1.182 | [14 empty] | SYSGEN | N
PL-00022794 | L-AB-4 | Y | 31 | SK PS 00184384 | 2023-12-19 | W3056 | 01-36-005-11W2 | 07-26-005-11W2 | Blind End | Blind End | Flowline |  | CARDINAL ENERGY LTD. | Abandoned |  |  |  | 2.308 | 2.308 | [14 empty] | SYSGEN | N
PL-00022794 | L-AB-4 | Y | 4 | SK PS 00184357 | 2023-12-19 | W3091 | 07-17-006-10W2 | 13-09-006-10W2 | Blind End | Blind End | Flowline |  | CARDINAL ENERGY LTD. | Abandoned |  |  |  | 1.206 | 1.206 | [14 empty] | SYSGEN | N
PL-00022794 | L-AB-4 | Y | 29 | SK PS 00184382 | 2023-12-19 | W3052 | 01-36-005-11W2 | 07-25-005-11W2 | Blind End | Blind End | Flowline |  | CARDINAL ENERGY LTD. | Abandoned |  |  |  | 1.167 | 1.167 | [14 empty] | SYSGEN | N
PL-00022794 | L-AB-4 | Y | 13 | SK PS 00184366 | 2023-12-19 | W3279 | 07-17-006-10W2 | 13-09-006-10W2 | Blind End | Blind End | Flowline |  | CARDINAL ENERGY LTD. | Abandoned |  |  |  | 1.206 | 1.206 | [14 empty] | SYSGEN | N
PL-00022800 | 617042 | Y | 5 | SK PS 00184426 | 2023-12-19 | 617042-065 | 06-33-050-25W3 | 03-33-050-25W3 | Blind End | Blind End | Flowline | TANGLEFLAGS SOUTH | CENOVUS ENERGY INC. | Discontinued | Fuel Gas |  | Polyethylene | 0.316 | 0.316 | 60.3 | [7 empty] | 0 | [5 empty] | SHAPEFILE | N
PL-00022796 | L-AB-5 | Y | 17 | SK PS 00184403 | 2023-12-19 | W3350 | 10-12-006-11W2 | 13-13-006-11W2 | Blind End | Blind End | Flowline |  | CARDINAL ENERGY LTD. | Abandoned |  |  |  | 2.299 | 1.135 | [14 empty] | SYSGEN | N
PL-00022806 | 617069 | Y | 1 | SK PS 00184438 | 2023-12-19 | 617069-013 | 10-32-048-19W3 | 09-32-048-19W3 | Blind End | Blind End | Flowline | EDAM | CENOVUS ENERGY INC. | Discontinued | Fuel Gas |  | Polyethylene | 0.348 | 0.348 | 60.3 | [7 empty] | 0 | [5 empty] | SHAPEFILE | N
PL-00022785 | L-AB-3 | Y | 32 | SK PS 00184343 | 2023-12-19 | W3065 | 11-11-006-10W2 | 05-11-006-10W2 | Blind End | Blind End | Flowline |  | CARDINAL ENERGY LTD. | Abandoned |  |  |  | 0.552 | 0.552 | [14 empty] | SYSGEN | N
PL-00022808 | 617253 | Y | 1 | SK PS 00184447 | 2023-12-19 | 617253-056 | 13-30-050-24W3 | 13-30-050-24W3 | Blind End | Blind End | Flowline | TANGLEFLAGS SOUTH | CENOVUS ENERGY INC. | Abandoned | Fuel Gas |  | Polyethylene | 0.158 | 0.158 | 60.3 | [7 empty] | 0 | [5 empty] | SHAPEFILE | N
PL-00022788 | Steelman Unit 1 OE | Y | 1 | SK PS 00184348 | 2023-12-19 | 186568-105 | 05-20-004-05W2 | 07-20-004-05W2 | Blind End | Blind End | Flowline |  | CANADIAN NATURAL RESOURCES LIMITED | Abandoned | Oil Well Effluent |  |  | 0.786 | 0.786 | [8 empty] | 0 |  |  |  |  | 0 | SHAPEFILE | N
PL-00022805 | 617067 | Y | 1 | SK PS 00184437 | 2023-12-19 | 617067-008 | 01-31-048-20W3 | 12-32-048-20W3 | Blind End | Blind End | Flowline | EDAM | CENOVUS ENERGY INC. | Discontinued | Fuel Gas |  |  | 1.089 | 1.089 | 60.3 | [7 empty] | 0 | [5 empty] | SHAPEFILE | N
PL-00013024 | Innes # 2 | Y | 69 | SK PS 00184460 | 2023-12-19 | 145092-001 | 04-32-007-10W2 | 12-30-007-10W2 | Blind End | Blind End | Flowline |  | CANADIAN NATURAL RESOURCES LIMITED | Discontinued | Oil Well Effluent |  |  | 1.919 | 1.919 | [8 empty] | 0 |  |  |  |  | 9 | SHAPEFILE | N
PL-00022808 | 617253 | Y | 4 | SK PS 00184450 | 2023-12-19 | 617253-070 | 14-30-050-24W3 | 13-30-050-24W3 | Blind End | Blind End | Flowline | TANGLEFLAGS SOUTH | CENOVUS ENERGY INC. | Discontinued | Fuel Gas |  | Polyethylene | 0.276 | 0.276 | 60.3 | [7 empty] | 0 | [5 empty] | SHAPEFILE | N
PL-00022807 | 617251 | Y | 2 | SK PS 00184443 | 2023-12-19 | 617251-046 | 13-34-050-25W3 | 14-34-050-25W3 | Blind End | Blind End | Flowline | TANGLEFLAGS SOUTH | CENOVUS ENERGY INC. | Discontinued | Fuel Gas |  | Polyethylene | 0.148 | 0.148 | 60.3 | [7 empty] | 0 | [5 empty] | SHAPEFILE | N
PL-00022802 | 617054 | Y | 1 | SK PS 00184432 | 2023-12-19 | 617054-060 | 04-35-049-21W3 | 05-35-049-21W3 | Blind End | Blind End | Flowline | MARSDEN | CENOVUS ENERGY INC. | Discontinued | Fuel Gas |  |  | 0.669 | 0.669 | 60.3 | [7 empty] | 0 | [5 empty] | SHAPEFILE | N
PL-00022785 | L-AB-3 | Y | 14 | SK PS 00184325 | 2023-12-19 | W3273 | 07-13-006-11W2 | 11-19-006-10W2 | Blind End | Blind End | Flowline |  | CARDINAL ENERGY LTD. | Abandoned |  |  |  | 2.374 | 2.374 | [14 empty] | SYSGEN | N
PL-00022811 | Innes Non-OP SW | Y | 1 | SK PS 00184458 | 2023-12-19 | 240163-001 | 01-06-008-10W2 | 09-30-007-10W2 | Blind End | Blind End | Flowline |  | CANADIAN NATURAL RESOURCES LIMITED | Abandoned | Salt water |  |  | 2.43 | 2.43 | [8 empty] | 0 |  |  |  |  | 0 | SHAPEFILE | N
PL-00022785 | L-AB-3 | Y | 22 | SK PS 00184333 | 2023-12-19 | W3109 | 15-06-006-10W2 | 13-31-005-10W2 | Blind End | Blind End | Flowline |  | CARDINAL ENERGY LTD. | Abandoned |  |  |  | 1.832 | 1.832 | [14 empty] | SYSGEN | N
PL-00022797 | L-W-17 | Y | 1 | SK PS 00184411 | 2023-12-19 | W3357 | 13-30-005-10W2 | 13-30-005-10W2 | Pipeline Segment Connection Below Ground | Pipeline Segment Connection Above Ground | Flowline |  | CARDINAL ENERGY LTD. | Operating | Salt water | Produced Water | Fibreglass | 0.154 | 0.16 | 56.6 | 3.6 |  | STAR | 2500 |  |  |  | 13790 |  |  | Uncoated |  | 0.1 | SYSGEN | N
PL-00022785 | L-AB-3 | Y | 30 | SK PS 00184341 | 2023-12-19 | W3346 | 07-06-006-10W2 | 07-06-006-10W2 | Blind End | Blind End | Flowline |  | CARDINAL ENERGY LTD. | Abandoned |  |  |  | 0.078 | 0.078 | [14 empty] | SYSGEN | N
PL-00022796 | L-AB-5 | Y | 23 | SK PS 00184409 | 2023-12-19 | W3251 | 10-12-006-11W2 | 07-12-006-11W2 | Blind End | Blind End | Flowline |  | CARDINAL ENERGY LTD. | Abandoned |  |  |  | 0.295 | 0.295 | [14 empty] | SYSGEN | N
PL-00022815 |  | N | 2 | SK PS 00184464 | 2023-12-19 | 2 | 04-29-005-06W2 | 15-20-005-06W2 | Pipeline Segment Connection Above Ground | Pipeline Segment Connection Above Ground | Flowline | 04-29 to 15-20-005-06W2 | WHITECAP RESOURCES INC. | Operating | Oil Well Effluent |  | Fibreglass | 0.995 | 0.994 | 81.2 | 2.5 | 1 | STAR | 1000 |  | 4968 | 4960 | 4960 | 49.6 | 1.5 | Uncoated | Uncoated | 10 | SHAPEFILE | N
PL-00022798 | 617016 | Y | 1 | SK PS 00184412 | 2023-12-19 | 617016-012 | 08-34-050-25W3 | 08-34-050-25W3 | Blind End | Blind End | Flowline | TANGLEFLAGS SOUTH | CENOVUS ENERGY INC. | Discontinued | Fuel Gas |  | Steel | 0.037 | 0.037 | 33.4 | [7 empty] | 0 | [5 empty] | SHAPEFILE | N
PL-00022806 | 617069 | Y | 3 | SK PS 00184440 | 2023-12-19 | 617069-015 | 08-32-048-19W3 | 01-32-048-19W3 | Blind End | Blind End | Flowline | EDAM | CENOVUS ENERGY INC. | Discontinued | Fuel Gas |  | Steel | 0.319 | 0.319 | 33.1 | [7 empty] | 0 | [5 empty] | SHAPEFILE | N
PL-00022794 | L-AB-4 | Y | 18 | SK PS 00184371 | 2023-12-19 | W3099 | 12-15-006-10W2 | 13-15-006-10W2 | Blind End | Blind End | Flowline |  | CARDINAL ENERGY LTD. | Abandoned |  |  |  | 0.531 | 0.531 | [14 empty] | SYSGEN | N
PL-00022814 |  | N | 2 | SK PS 00184462 | 2023-12-19 | 2 | 05-15-006-07W2 | 05-15-006-07W2 | Pipeline Segment Connection Above Ground | Pipeline Segment Connection Above Ground | Flowline | 05-15 to 05-15-006-07W2 PL | WHITECAP RESOURCES INC. | Operating | Oil Well Effluent |  | Fibreglass | 0.369 | 0.368 | 81.2 | 2.5 | 1 | STAR | 1000 |  | 4968 | 4960 | 4960 | 49.6 | 1.5 | Uncoated | Uncoated | 10 | SHAPEFILE | N
PL-00022800 | 617042 | Y | 3 | SK PS 00184424 | 2023-12-19 | 617042-042 | 07-27-050-25W3 | 01-27-050-25W3 | Blind End | Blind End | Flowline | TANGLEFLAGS SOUTH | CENOVUS ENERGY INC. | Discontinued | Fuel Gas |  | Polyethylene | 0.714 | 0.714 | 33.4 | [7 empty] | 0 | [5 empty] | SHAPEFILE | N
PL-00022796 | L-AB-5 | Y | 10 | SK PS 00184396 | 2023-12-19 | W3184 | 11-06-007-10W2 | 16-01-007-11W2 | Blind End | Blind End | Flowline |  | CARDINAL ENERGY LTD. | Abandoned |  |  |  | 0.76 | 0.76 | [14 empty] | SYSGEN | N
PL-00022796 | L-AB-5 | Y | 1 | SK PS 00184387 | 2023-12-19 | W3351 | 13-25-006-11W2 | 13-25-006-11W2 | Blind End | Blind End | Flowline |  | CARDINAL ENERGY LTD. | Abandoned |  |  |  | 0.079 | 0.079 | [14 empty] | SYSGEN | N
PL-00022785 | L-AB-3 | Y | 5 | SK PS 00184316 | 2023-12-19 | W3209 | 11-19-006-10W2 | 13-20-006-10W2 | Blind End | Blind End | Flowline |  | CARDINAL ENERGY LTD. | Abandoned |  |  |  | 1.304 | 1.304 | [14 empty] | SYSGEN | N
PL-00022785 | L-AB-3 | Y | 6 | SK PS 00184317 | 2023-12-19 | W3226 | 11-19-006-10W2 | 13-18-006-10W2 | Blind End | Blind End | Flowline |  | CARDINAL ENERGY LTD. | Abandoned |  |  |  | 1.225 | 1.225 | [14 empty] | SYSGEN | N
PL-00022794 | L-AB-4 | Y | 24 | SK PS 00184377 | 2023-12-19 | W3319 | 13-15-006-10W2 | 12-15-006-10W2 | Blind End | Blind End | Flowline |  | CARDINAL ENERGY LTD. | Abandoned |  |  |  | 0.531 | 0.531 | [14 empty] | SYSGEN | N
PL-00022804 | 617061 | Y | 2 | SK PS 00184436 | 2023-12-19 | 617061-037 | 10-31-049-19W3 | 15-31-049-19W3 | Blind End | Blind End | Flowline | MERVIN EOR | CENOVUS ENERGY INC. | Discontinued | Fuel Gas |  | Polyethylene | 0.413 | 0.413 | 60.3 | [7 empty] | 0 | [5 empty] | SHAPEFILE | N
PL-00022796 | L-AB-5 | Y | 7 | SK PS 00184393 | 2023-12-19 | W3173 | 03-06-007-10W2 | 11-06-007-10W2 | Blind End | Blind End | Flowline |  | CARDINAL ENERGY LTD. | Abandoned |  |  |  | 0.826 | 0.826 | [14 empty] | SYSGEN | N
PL-00020006 | Innes Non-Op OE | Y | 13 | SK PS 00184457 | 2023-12-19 | 158494-001 | 01-36-007-11W2 | 13-30-007-10W2 | Blind End | Blind End | Flowline |  | CANADIAN NATURAL RESOURCES LIMITED | Discontinued | Oil Well Effluent |  |  | 0.748 | 0.748 | [8 empty] | 0 |  |  |  |  | 0 | SHAPEFILE | N
PL-00022798 | 617016 | Y | 6 | SK PS 00184417 | 2023-12-19 | 617016-022 | 07-34-050-25W3 | 12-34-050-25W3 | Blind End | Blind End | Flowline | TANGLEFLAGS SOUTH | CENOVUS ENERGY INC. | Discontinued | Fuel Gas |  | Polyethylene | 0.91 | 0.91 | 60.3 | [7 empty] | 0 | [5 empty] | SHAPEFILE | N
PL-00022807 | 617251 | Y | 5 | SK PS 00184446 | 2023-12-19 | 617251-059 | 12-34-050-25W3 | 12-34-050-25W3 | Blind End | Blind End | Flowline | TANGLEFLAGS SOUTH | CENOVUS ENERGY INC. | Discontinued | Fuel Gas |  | Polyethylene | 0.399 | 0.399 | 60.3 | [7 empty] | 0 | [5 empty] | SHAPEFILE | N
PL-00022794 | L-AB-4 | Y | 12 | SK PS 00184365 | 2023-12-19 | W3089 | 07-17-006-10W2 | 13-08-006-10W2 | Blind End | Blind End | Flowline |  | CARDINAL ENERGY LTD. | Abandoned |  |  |  | 1.171 | 1.171 | [14 empty] | SYSGEN | N
PL-00022794 | L-AB-4 | Y | 26 | SK PS 00184379 | 2023-12-19 | W3348 | 03-31-006-10W2 | 07-31-006-10W2 | Blind End | Blind End | Flowline |  | CARDINAL ENERGY LTD. | Abandoned |  |  |  | 0.528 | 0.528 | [14 empty] | SYSGEN | N
PL-00022785 | L-AB-3 | Y | 4 | SK PS 00184315 | 2023-12-19 | W3044 | 11-19-006-10W2 | 07-24-006-11W2 | Blind End | Blind End | Flowline |  | CARDINAL ENERGY LTD. | Abandoned |  |  |  | 1.274 | 1.274 | [14 empty] | SYSGEN | N
PL-00022801 | 617052 | Y | 3 | SK PS 00184429 | 2023-12-19 | 617052-029 | 12-25-050-25W3 | 14-25-050-25W3 | Blind End | Blind End | Flowline | TANGLEFLAGS SOUTH | CENOVUS ENERGY INC. | Discontinued | Fuel Gas |  | Polyethylene | 0.534 | 0.534 | 33.4 | [7 empty] | 0 | [5 empty] | SHAPEFILE | N
PL-00022785 | L-AB-3 | Y | 9 | SK PS 00184320 | 2023-12-19 | W3135 | 11-19-006-10W2 | 08-24-006-11W2 | Blind End | Blind End | Flowline |  | CARDINAL ENERGY LTD. | Abandoned |  |  |  | 0.737 | 0.737 | [14 empty] | SYSGEN | N
PL-00022794 | L-AB-4 | Y | 17 | SK PS 00184370 | 2023-12-19 | W3326 | 06-18-006-10W2 | 10-12-006-11W2 | Blind End | Blind End | Flowline |  | CARDINAL ENERGY LTD. | Abandoned |  |  |  | 1.777 | 1.777 | [14 empty] | SYSGEN | N
PL-00022794 | L-AB-4 | Y | 25 | SK PS 00184378 | 2023-12-19 | W3237 | 07-31-006-10W2 | 07-32-006-10W2 | Blind End | Blind End | Flowline |  | CARDINAL ENERGY LTD. | Abandoned |  |  |  | 1.633 | 1.633 | [14 empty] | SYSGEN | N
PL-00022808 | 617253 | Y | 8 | SK PS 00184454 | 2023-12-19 | 617253-085 | 05-30-050-24W3 | 04-30-050-24W3 | Blind End | Blind End | Flowline | TANGLEFLAGS SOUTH | CENOVUS ENERGY INC. | Abandoned | Fuel Gas |  | Polyethylene | 0.391 | 0.391 | 60.3 | [7 empty] | 0 | [5 empty] | SHAPEFILE | N
PL-00022808 | 617253 | Y | 2 | SK PS 00184448 | 2023-12-19 | 617253-060 | 13-30-050-24W3 | 14-30-050-24W3 | Blind End | Blind End | Flowline | TANGLEFLAGS SOUTH | CENOVUS ENERGY INC. | Discontinued | Fuel Gas |  | Polyethylene | 0.204 | 0.204 | 60.3 | [7 empty] | 0 | [5 empty] | SHAPEFILE | N
PL-00022814 |  | N | 1 | SK PS 00184461 | 2023-12-19 | 1 | 05-15-006-07W2 | 05-15-006-07W2 | Pipeline Segment Connection Above Ground | Pipeline Segment Connection Above Ground | Flowline | 05-15 to 05-15-006-07W2 PL | WHITECAP RESOURCES INC. | Operating | Oil Well Effluent |  | Fibreglass | 0.368 | 0.368 | 105.8 | 3.2 | 1 | STAR | 1000 |  | 4968 | 4960 | 4960 | 49.6 | 1.5 | Uncoated | Uncoated | 10 | SHAPEFILE | N
PL-00022794 | L-AB-4 | Y | 32 | SK PS 00184385 | 2023-12-19 | W3051 | 01-36-005-11W2 | 07-26-005-11W2 | Blind End | Blind End | Flowline |  | CARDINAL ENERGY LTD. | Abandoned |  |  |  | 2.308 | 2.308 | [14 empty] | SYSGEN | N
PL-00022801 | 617052 | Y | 1 | SK PS 00184427 | 2023-12-19 | 617052-001 | 16-23-050-25W3 | 16-23-050-25W3 | Blind End | Blind End | Flowline | TANGLEFLAGS SOUTH | CENOVUS ENERGY INC. | Discontinued | Fuel Gas |  | Polyethylene | 0.015 | 0.015 | 60.3 | [7 empty] | 0 | [5 empty] | SHAPEFILE | N
PL-00022785 | L-AB-3 | Y | 31 | SK PS 00184342 | 2023-12-19 | W3303 | 07-06-006-10W2 | 07-06-006-10W2 | Blind End | Blind End | Flowline |  | CARDINAL ENERGY LTD. | Abandoned |  |  |  | 0.163 | 0.163 | [14 empty] | SYSGEN | N
PL-00022785 | L-AB-3 | Y | 3 | SK PS 00184314 | 2023-12-19 | W3038 | 11-19-006-10W2 | 07-19-006-10W2 | Blind End | Blind End | Flowline |  | CARDINAL ENERGY LTD. | Abandoned |  |  |  | 0.597 | 0.597 | [14 empty] | SYSGEN | N
PL-00022794 | L-AB-4 | Y | 16 | SK PS 00184369 | 2023-12-19 | W3325 | 06-18-006-10W2 | 10-12-006-11W2 | Blind End | Blind End | Flowline |  | CARDINAL ENERGY LTD. | Abandoned |  |  |  | 1.777 | 1.777 | [14 empty] | SYSGEN | N
PL-00022785 | L-AB-3 | Y | 27 | SK PS 00184338 | 2023-12-19 | W3019 | 15-06-006-10W2 | 07-05-006-10W2 | Blind End | Blind End | Flowline |  | CARDINAL ENERGY LTD. | Abandoned |  |  |  | 1.833 | 1.833 | [14 empty] | SYSGEN | N
PL-00022785 | L-AB-3 | Y | 16 | SK PS 00184327 | 2023-12-19 | W3315 | 13-02-006-11W2 | 16-35-005-11W2 | Blind End | Blind End | Flowline |  | CARDINAL ENERGY LTD. | Abandoned |  |  |  | 2.009 | 2.009 | [14 empty] | SYSGEN | N
PL-00022796 | L-AB-5 | Y | 16 | SK PS 00184402 | 2023-12-19 | W3107 | 10-12-006-11W2 | 01-36-005-11W2 | Blind End | Blind End | Flowline |  | CARDINAL ENERGY LTD. | Abandoned |  |  |  | 3.95 | 3.95 | [14 empty] | SYSGEN | N
PL-00022799 | 617025 | Y | 1 | SK PS 00184420 | 2023-12-19 | 617025-016 | 06-30-050-24W3 | 03-30-050-24W3 | Blind End | Blind End | Flowline | TANGLEFLAGS SOUTH | CENOVUS ENERGY INC. | Discontinued | Fuel Gas |  | Polyethylene | 0.321 | 0.321 | 60.3 | [7 empty] | 0 | [5 empty] | SHAPEFILE | N
PL-00022785 | L-AB-3 | Y | 26 | SK PS 00184337 | 2023-12-19 | W3113 | 15-06-006-10W2 | 13-33-005-10W2 | Blind End | Blind End | Flowline |  | CARDINAL ENERGY LTD. | Abandoned |  |  |  | 2.957 | 2.957 | [14 empty] | SYSGEN | N
PL-00022786 | Steelman Unit 1 FG | Y | 2 | SK PS 00184346 | 2023-12-19 | 180941-002 | 16-15-004-05W2 |  | Blind End | Blind End | Flowline |  | CANADIAN NATURAL RESOURCES LIMITED | Abandoned | Fuel Gas |  |  | 0.391 | 0.391 | [8 empty] | 0 |  |  |  |  | 0 | SHAPEFILE | N
PL-00022794 | L-AB-4 | Y | 21 | SK PS 00184374 | 2023-12-19 | W3254 | 12-15-006-10W2 | 07-16-006-10W2 | Blind End | Blind End | Flowline |  | CARDINAL ENERGY LTD. | Abandoned |  |  |  | 0.799 | 0.799 | [14 empty] | SYSGEN | N
PL-00022801 | 617052 | Y | 4 | SK PS 00184430 | 2023-12-19 | 617052-032 | 10-25-050-25W3 | 15-25-050-25W3 | Blind End | Blind End | Flowline | TANGLEFLAGS SOUTH | CENOVUS ENERGY INC. | Discontinued | Fuel Gas |  | Polyethylene | 0.393 | 0.393 | 33.4 | [7 empty] | 0 | [5 empty] | SHAPEFILE | N
PL-00022785 | L-AB-3 | Y | 7 | SK PS 00184318 | 2023-12-19 | W3207 | 11-19-006-10W2 | 13-19-006-10W2 | Blind End | Blind End | Flowline |  | CARDINAL ENERGY LTD. | Abandoned |  |  |  | 0.545 | 0.545 | [14 empty] | SYSGEN | N
PL-00022794 | L-AB-4 | Y | 11 | SK PS 00184364 | 2023-12-19 | W3034 | 07-17-006-10W2 | 07-18-006-10W2 | Blind End | Blind End | Flowline |  | CARDINAL ENERGY LTD. | Abandoned |  |  |  | 1.628 | 1.628 | [14 empty] | SYSGEN | N
PL-00022812 |  | N | 1 | SK PS 00184459 | 2023-12-19 |  | 07-12-008-04W2 | 01-11-008-04W2 | Multi Well Battery | Well | Flowline |  | WOODLAND DEVELOPMENT CORP. | Operating | Salt water | Produced Water | Fibreglass | 1.351 | 1.351 | 111.7 | 8.2 | 1 | STAR | 2500 |  | 17200 | 17200 | 12413 | 42 | 2 | Uncoated | Uncoated | 0.0034 | SHAPEFILE | N
PL-00022796 | L-AB-5 | Y | 5 | SK PS 00184391 | 2023-12-19 | W3342 | 07-04-006-11W2 | 07-04-006-11W2 | Blind End | Blind End | Flowline |  | CARDINAL ENERGY LTD. | Abandoned |  |  |  | 0.123 | 0.123 | [14 empty] | SYSGEN | N
PL-00022785 | L-AB-3 | Y | 8 | SK PS 00184319 | 2023-12-19 | W3261 | 11-19-006-10W2 | 15-25-006-11W2 | Blind End | Blind End | Flowline |  | CARDINAL ENERGY LTD. | Abandoned |  |  |  | 2.332 | 2.332 | [14 empty] | SYSGEN | N
PL-00022796 | L-AB-5 | Y | 3 | SK PS 00184389 | 2023-12-19 | W3101 | 07-16-006-11W2 | 13-15-006-11W2 | Blind End | Blind End | Flowline |  | CARDINAL ENERGY LTD. | Abandoned |  |  |  | 1.152 | 1.152 | [14 empty] | SYSGEN | N
PL-00022798 | 617016 | Y | 8 | SK PS 00184419 | 2023-12-19 | 617016-055 | 15-34-050-25W3 | 10-34-050-25W3 | Blind End | Blind End | Flowline | TANGLEFLAGS SOUTH | CENOVUS ENERGY INC. | Discontinued | Fuel Gas |  | Polyethylene | 0.282 | 0.282 | 60.3 | [7 empty] | 0 | [5 empty] | SHAPEFILE | N
PL-00022794 | L-AB-4 | Y | 7 | SK PS 00184360 | 2023-12-19 | W3042 | 07-17-006-10W2 | 09-20-006-10W2 | Blind End | Blind End | Flowline |  | CARDINAL ENERGY LTD. | Abandoned |  |  |  | 2.052 | 2.052 | [14 empty] | SYSGEN | N
PL-00022807 | 617251 | Y | 1 | SK PS 00184442 | 2023-12-19 | 617251-045 | 15-34-050-25W3 | 16-34-050-25W3 | Blind End | Blind End | Flowline | TANGLEFLAGS SOUTH | CENOVUS ENERGY INC. | Discontinued | Fuel Gas |  | Polyethylene | 0.301 | 0.301 | 60.3 | [7 empty] | 0 | [5 empty] | SHAPEFILE | N
PL-00022794 | L-AB-4 | Y | 10 | SK PS 00184363 | 2023-12-19 | W3025 | 07-17-006-10W2 | 07-08-006-10W2 | Blind End | Blind End | Flowline |  | CARDINAL ENERGY LTD. | Abandoned |  |  |  | 1.68 | 1.68 | [14 empty] | SYSGEN | N
PL-00022803 | 617057 | Y | 2 | SK PS 00184434 | 2023-12-19 | 617057-116 | 02-17-050-19W3 | 01-17-050-19W3 | Blind End | Blind End | Flowline | MERVIN | CENOVUS ENERGY INC. | Discontinued | Fuel Gas |  | Polyethylene | 0.272 | 0.272 | 60.3 | [7 empty] | 0 | [5 empty] | SHAPEFILE | N
PL-00022801 | 617052 | Y | 2 | SK PS 00184428 | 2023-12-19 | 617052-015 | 16-23-050-25W3 | 10-15-050-25W3 | Blind End | Blind End | Flowline | TANGLEFLAGS SOUTH | CENOVUS ENERGY INC. | Discontinued | Fuel Gas |  | Polyethylene | 3.132 | 3.132 | 60.3 | [7 empty] | 0 | [5 empty] | SHAPEFILE | N
PL-00022798 | 617016 | Y | 5 | SK PS 00184416 | 2023-12-19 | 617016-018 | 07-34-050-25W3 | 09-34-050-25W3 | Blind End | Blind End | Flowline | TANGLEFLAGS SOUTH | CENOVUS ENERGY INC. | Discontinued | Fuel Gas |  | Polyethylene | 0.526 | 0.526 | 60.3 | [7 empty] | 0 | [5 empty] | SHAPEFILE | N
PL-00022785 | L-AB-3 | Y | 13 | SK PS 00184324 | 2023-12-19 | W3352 | 07-13-006-11W2 | 06-13-006-11W2 | Blind End | Blind End | Flowline |  | CARDINAL ENERGY LTD. | Abandoned |  |  |  | 0.227 | 0.227 | [14 empty] | SYSGEN | N
PL-00022796 | L-AB-5 | Y | 13 | SK PS 00184399 | 2023-12-19 | W3104 | 10-12-006-11W2 | 07-17-006-10W2 | Blind End | Blind End | Flowline |  | CARDINAL ENERGY LTD. | Abandoned |  |  |  | 3.495 | 13.369 | [14 empty] | SYSGEN | N
PL-00022794 | L-AB-4 | Y | 20 | SK PS 00184373 | 2023-12-19 | W3253 | 12-15-006-10W2 | 07-11-006-10W2 | Blind End | Blind End | Flowline |  | CARDINAL ENERGY LTD. | Abandoned |  |  |  | 3.113 | 3.113 | [14 empty] | SYSGEN | N
PL-00021091 | SE SASK Non-OP OE | Y | 4 | SK PS 00184386 | 2023-12-19 | 160304-001 | 13-01-005-34W1 | 07-12-005-34W1 | Well | Multi Well Battery | Flowline |  | CANADIAN NATURAL RESOURCES LIMITED | Operating | Oil Well Effluent |  |  | 1.605 | 1.605 | [8 empty] | 4960 |  |  |  |  | 0 | SHAPEFILE | N
PL-00022807 | 617251 | Y | 3 | SK PS 00184444 | 2023-12-19 | 617251-053 | 07-34-050-25W3 | 16-34-050-25W3 | Blind End | Blind End | Flowline | TANGLEFLAGS SOUTH | CENOVUS ENERGY INC. | Discontinued | Fuel Gas |  | Steel | 1.006 | 1.006 | 88.9 | [7 empty] | 0 | [5 empty] | SHAPEFILE | N
PL-00022796 | L-AB-5 | Y | 21 | SK PS 00184407 | 2023-12-19 | W3246 | 10-12-006-11W2 | 07-13-006-11W2 | Blind End | Blind End | Flowline |  | CARDINAL ENERGY LTD. | Abandoned |  |  |  | 1.343 | 1.343 | [14 empty] | SYSGEN | N
PL-00022794 | L-AB-4 | Y | 8 | SK PS 00184361 | 2023-12-19 | W3349 | 07-17-006-10W2 | 13-17-006-10W2 | Blind End | Blind End | Flowline |  | CARDINAL ENERGY LTD. | Abandoned |  |  |  | 1.091 | 1.091 | [14 empty] | SYSGEN | N
PL-00022794 | L-AB-4 | Y | 27 | SK PS 00184380 | 2023-12-19 | W3117 | 13-30-006-10W2 | 07-30-006-10W2 | Blind End | Blind End | Flowline |  | CARDINAL ENERGY LTD. | Abandoned |  |  |  | 1.123 | 1.123 | [14 empty] | SYSGEN | N
PL-00022785 | L-AB-3 | Y | 15 | SK PS 00184326 | 2023-12-19 | W3186 | 16-35-005-11W2 | 14-26-005-11W2 | Blind End | Blind End | Flowline |  | CARDINAL ENERGY LTD. | Abandoned |  |  |  | 2.132 | 2.132 | [14 empty] | SYSGEN | N
PL-00022806 | 617069 | Y | 4 | SK PS 00184441 | 2023-12-19 | 617069-061 | 12-32-048-19W3 | 10-32-048-19W3 | Blind End | Blind End | Flowline | EDAM | CENOVUS ENERGY INC. | Discontinued | Fuel Gas |  | Polyethylene | 0.827 | 0.827 | 60.3 | [7 empty] | 0 | [5 empty] | SHAPEFILE | N
PL-00022796 | L-AB-5 | Y | 15 | SK PS 00184401 | 2023-12-19 | W3106 | 07-12-006-11W2 | 15-06-006-10W2 | Blind End | Blind End | Flowline |  | CARDINAL ENERGY LTD. | Abandoned |  |  |  | 1.895 | 1.895 | [14 empty] | SYSGEN | N
PL-00022796 | L-AB-5 | Y | 14 | SK PS 00184400 | 2023-12-19 | W3105 | 10-12-006-11W2 | 13-07-006-10W2 | Blind End | Blind End | Flowline |  | CARDINAL ENERGY LTD. | Abandoned |  |  |  | 0.978 | 0.978 | [14 empty] | SYSGEN | N
PL-00022808 | 617253 | Y | 7 | SK PS 00184453 | 2023-12-19 | 617253-084 | 05-30-050-24W3 | 05-30-050-24W3 | Blind End | Blind End | Flowline | TANGLEFLAGS SOUTH | CENOVUS ENERGY INC. | Abandoned | Fuel Gas |  | Polyethylene | 0.291 | 0.291 | 60.3 | [7 empty] | 0 | [5 empty] | SHAPEFILE | N
PL-00022784 |  | N | 1 | SK PS 00184311 | 2023-12-19 |  | 10-26-002-19W2 | 11-26-002-19W2 | Well | Pipeline Segment Connection Above Ground | Flowline | 11-26-002-19W2M MWB OE Flowline | SATURN OIL & GAS INC. | Operating | Oil Well Effluent |  | Fibreglass | 0.43 | 0.43 | 80 | 2.8 | 1 | STAR | 1000 |  | 4968 | 4960 | 4960 | 49.6 | 1.5 | Uncoated | Uncoated | 10 | SHAPEFILE | N
PL-00022796 | L-AB-5 | Y | 2 | SK PS 00184388 | 2023-12-19 | W3230 | 11-22-006-11W2 | 13-22-006-11W2 | Blind End | Blind End | Flowline |  | CARDINAL ENERGY LTD. | Abandoned |  |  |  | 0.647 | 1.154 | [14 empty] | SYSGEN | N
PL-00022785 | L-AB-3 | Y | 21 | SK PS 00184332 | 2023-12-19 | W3082 | 15-06-006-10W2 | 13-06-006-10W2 | Blind End | Blind End | Flowline |  | CARDINAL ENERGY LTD. | Abandoned |  |  |  | 0.787 | 0.787 | [14 empty] | SYSGEN | N
PL-00022798 | 617016 | Y | 4 | SK PS 00184415 | 2023-12-19 | 617016-017 | 16-34-050-25W3 | 09-34-050-25W3 | Blind End | Blind End | Flowline | TANGLEFLAGS SOUTH | CENOVUS ENERGY INC. | Discontinued | Fuel Gas |  | Polyethylene | 0.399 | 0.399 | 60.3 | [7 empty] | 0 | [5 empty] | SHAPEFILE | N
PL-00022815 |  | N | 1 | SK PS 00184463 | 2023-12-19 | 1 | 04-29-005-06W2 | 15-20-005-06W2 | Pipeline Segment Connection Above Ground | Pipeline Segment Connection Above Ground | Flowline | 04-29 to 15-20-005-06W2 | WHITECAP RESOURCES INC. | Operating | Oil Well Effluent |  | Fibreglass | 0.992 | 0.994 | 105.8 | 3.2 | 1 | STAR | 1000 |  | 4968 | 4960 | 4960 | 49.6 | 1.5 | Uncoated | Uncoated | 10 | SHAPEFILE | N
PL-00022794 | L-AB-4 | Y | 23 | SK PS 00184376 | 2023-12-19 | W3258 | 12-15-006-10W2 | 13-10-006-10W2 | Blind End | Blind End | Flowline |  | CARDINAL ENERGY LTD. | Abandoned |  |  |  | 1.06 | 1.06 | [14 empty] | SYSGEN | N
PL-00022800 | 617042 | Y | 2 | SK PS 00184423 | 2023-12-19 | 617042-041 | 07-27-050-25W3 | 08-27-050-25W3 | Blind End | Blind End | Flowline | TANGLEFLAGS SOUTH | CENOVUS ENERGY INC. | Discontinued | Fuel Gas |  | Polyethylene | 0.328 | 0.328 | 33.4 | [7 empty] | 0 | [5 empty] | SHAPEFILE | N
PL-00022799 | 617025 | Y | 2 | SK PS 00184421 | 2023-12-19 | 617025-019 | 02-36-050-25W3 | 03-36-050-25W3 | Blind End | Blind End | Flowline | TANGLEFLAGS SOUTH | CENOVUS ENERGY INC. | Discontinued | Fuel Gas |  | Polyethylene | 0.375 | 0.375 | 60.3 | [7 empty] | 0 | [5 empty] | SHAPEFILE | N
PL-00022785 | L-AB-3 | Y | 33 | SK PS 00184344 | 2023-12-19 | W3047 | 13-08-006-10W2 | 07-17-006-10W2 | Blind End | Blind End | Flowline |  | CARDINAL ENERGY LTD. | Abandoned |  |  |  | 1.171 | 1.171 | [14 empty] | SYSGEN | N
PL-00022794 | L-AB-4 | Y | 28 | SK PS 00184381 | 2023-12-19 | W3050 | 01-36-005-11W2 | 13-25-005-11W2 | Blind End | Blind End | Flowline |  | CARDINAL ENERGY LTD. | Abandoned |  |  |  | 1.161 | 1.161 | [14 empty] | SYSGEN | N
PL-00022785 | L-AB-3 | Y | 17 | SK PS 00184328 | 2023-12-19 | W3018 | 15-06-006-10W2 | 07-05-006-10W2 | Blind End | Blind End | Flowline |  | CARDINAL ENERGY LTD. | Abandoned |  |  |  | 1.833 | 1.833 | [14 empty] | SYSGEN | N
PL-00022785 | L-AB-3 | Y | 10 | SK PS 00184321 | 2023-12-19 | W3225 | 11-19-006-10W2 | 13-18-006-10W2 | Blind End | Blind End | Flowline |  | CARDINAL ENERGY LTD. | Abandoned |  |  |  | 1.225 | 1.225 | [14 empty] | SYSGEN | N
PL-00019589 | Willmar OE | Y | 31 | SK PS 00184353 | 2023-12-19 | 173477-001 | 05-04-006-03W2 | 11-32-005-03W2 | Blind End | Blind End | Flowline |  | CANADIAN NATURAL RESOURCES LIMITED | Abandoned | Oil Well Effluent |  |  | 1.957 | 1.957 | [8 empty] | 0 |  |  |  |  | 9 | SHAPEFILE | N
PL-00022806 | 617069 | Y | 2 | SK PS 00184439 | 2023-12-19 | 617069-014 | 09-32-048-19W3 | 08-32-048-19W3 | Blind End | Blind End | Flowline | EDAM | CENOVUS ENERGY INC. | Discontinued | Fuel Gas |  |  | 0.349 | 0.349 | [8 empty] | 0 | [5 empty] | SHAPEFILE | N
PL-00022794 | L-AB-4 | Y | 22 | SK PS 00184375 | 2023-12-19 | W3255 | 12-15-006-10W2 | 07-15-006-10W2 | Blind End | Blind End | Flowline |  | CARDINAL ENERGY LTD. | Abandoned |  |  |  | 0.951 | 0.951 | [14 empty] | SYSGEN | N
PL-00022785 | L-AB-3 | Y | 25 | SK PS 00184336 | 2023-12-19 | W3075 | 15-06-006-10W2 | 13-06-006-10W2 | Blind End | Blind End | Flowline |  | CARDINAL ENERGY LTD. | Abandoned |  |  |  | 0.787 | 0.787 | [14 empty] | SYSGEN | N
PL-00022789 | SPRUCE LAKE D PAD TO B PAD UTILIDOR | N | 1 | SK PS 00184349 | 2023-12-19 |  | 02-28-053-21W3 | 10-28-053-21W3 | Oil Satellite | Pipeline Segment Connection Above Ground | Flowline | SL Interconnect Pipeline OE | CENOVUS ENERGY INC. | Operating | Oil Well Effluent |  | Steel | 1.048 | 1.048 | 273.1 | 7.1 | 1 | Z245.1 | 359 | II | 9743.87 | 9743.87 | 4240 | 41.98 | 0 | Uncoated | Foam Insulation | 9.9 | SHAPEFILE | N
PL-00022785 | L-AB-3 | Y | 19 | SK PS 00184330 | 2023-12-19 | W3071 | 15-06-006-10W2 | 13-04-006-10W2 | Blind End | Blind End | Flowline |  | CARDINAL ENERGY LTD. | Abandoned |  |  |  | 2.454 | 2.454 | [14 empty] | SYSGEN | N
PL-00022796 | L-AB-5 | Y | 9 | SK PS 00184395 | 2023-12-19 | W3149 | 13-23-006-11W2 | 13-23-006-11W2 | Blind End | Blind End | Flowline |  | CARDINAL ENERGY LTD. | Abandoned |  |  |  | 0.182 | 0.182 | [14 empty] | SYSGEN | N
PL-00022796 | L-AB-5 | Y | 22 | SK PS 00184408 | 2023-12-19 | W3360 | 10-12-006-11W2 | 07-12-006-11W2 | Blind End | Blind End | Flowline |  | CARDINAL ENERGY LTD. | Abandoned |  |  |  | 0.295 | 0.295 | [14 empty] | SYSGEN | N
PL-00022800 | 617042 | Y | 1 | SK PS 00184422 | 2023-12-19 | 617042-036 | 10-27-050-25W3 | 09-27-050-25W3 | Blind End | Blind End | Flowline | TANGLEFLAGS SOUTH | CENOVUS ENERGY INC. | Discontinued | Fuel Gas |  | Polyethylene | 0.406 | 0.406 | 60.3 | [7 empty] | 0 | [5 empty] | SHAPEFILE | N
PL-00022808 | 617253 | Y | 3 | SK PS 00184449 | 2023-12-19 | 617253-063 | 05-36-050-25W3 | 04-36-050-25W3 | Blind End | Blind End | Flowline | TANGLEFLAGS SOUTH | CENOVUS ENERGY INC. | Discontinued | Fuel Gas |  | Polyethylene | 0.398 | 0.398 | 60.3 | [7 empty] | 0 | [5 empty] | SHAPEFILE | N
PL-00022785 | L-AB-3 | Y | 12 | SK PS 00184323 | 2023-12-19 | W3216 | 07-13-006-11W2 | 13-13-006-11W2 | Blind End | Blind End | Flowline |  | CARDINAL ENERGY LTD. | Abandoned |  |  |  | 1.135 | 1.135 | [14 empty] | SYSGEN | N
PL-00022792 | SPRUCE LAKE D PAD TO B PAD UTILIDOR | N | 1 | SK PS 00184352 | 2023-12-19 |  | 10-28-053-21W3 | 02-28-053-21W3 | Pipeline Segment Connection Above Ground | Oil Satellite | Flowline | SL Interconnect Flowline FG | CENOVUS ENERGY INC. | Operating | Fuel Gas |  | Steel | 1.049 | 1.049 | 114.3 | 4.8 | 1 | Z245.1 | 359 | II | 18091.34 | 18091.34 | 9320 | 0 | 0 | Uncoated | Uncoated | 0 | SHAPEFILE | N
PL-00022801 | 617052 | Y | 5 | SK PS 00184431 | 2023-12-19 | 617052-041 | 05-13-050-25W3 | 06-13-050-25W3 | Blind End | Blind End | Flowline | TANGLEFLAGS SOUTH | CENOVUS ENERGY INC. | Discontinued | Fuel Gas |  | Polyethylene | 0.414 | 0.414 | [8 empty] | 0 | [5 empty] | SHAPEFILE | N
PL-00022785 | L-AB-3 | Y | 2 | SK PS 00184313 | 2023-12-19 | W3232 | 11-19-006-10W2 | 07-30-006-10W2 | Blind End | Blind End | Flowline |  | CARDINAL ENERGY LTD. | Abandoned |  |  |  | 1.284 | 1.123 | [14 empty] | SYSGEN | N
PL-00022796 | L-AB-5 | Y | 8 | SK PS 00184394 | 2023-12-19 | W3182 | 12-15-006-10W2 | 07-22-006-10W2 | Blind End | Blind End | Flowline |  | CARDINAL ENERGY LTD. | Abandoned |  |  |  | 1.684 | 1.684 | [14 empty] | SYSGEN | N
PL-00022766 | 112524 | Y | 1 | SK PS 00184284 | 2023-12-18 | 112524-1 | 04-06-002-06W2 | 04-06-002-06W2 | Well | Pipeline Segment Connection Below Ground | Flowline |  | TUNDRA OIL & GAS LIMITED | Operating | Oil Well Effluent |  |  | 0.084 | 0.084 | [8 empty] | 4960 | [5 empty] | SHAPEFILE | N
PL-00022782 | 617265 | Y | 3 | SK PS 00184309 | 2023-12-18 | 617265-020 | 01-17-052-23W3 | 04-16-052-23W3 | Well | Oil Satellite | Flowline | BOLNEY THERMAL | CENOVUS ENERGY INC. | Operating | Oil Well Effluent |  | Steel | 0.582 | 0.582 | 88.9 | [7 empty] | 4378 | [5 empty] | SHAPEFILE | N
PL-00022779 | 617179 | Y | 1 | SK PS 00184301 | 2023-12-18 | 617179-001 | 08-32-052-23W3 | 16-32-052-23W3 | Injection/Disposal Facility | Well | Flowline | BOLNEY THERMAL | CENOVUS ENERGY INC. | Operating | Miscellaneous Gases | Steam | Steel | 0.831 | 0.831 | 219.1 | [7 empty] | 11100 | [5 empty] | SHAPEFILE | N
PL-00022757 | Vidora Non-Op | Y | 2 | SK PS 00184272 | 2023-12-18 | 114374-001 | 16-09-004-26W3 | 10-16-004-26W3 | Blind End | Blind End | Flowline |  | CANADIAN NATURAL RESOURCES LIMITED | Abandoned | Natural Gas |  |  | 1.281 | 1.281 | [8 empty] | 0 |  |  |  |  | 0 | SHAPEFILE | N
PL-00022780 | 617139 | Y | 1 | SK PS 00184305 | 2023-12-18 | 617139-018 | 04-17-052-23W3 | 03-17-052-23W3 | Oil Satellite | Pipeline Segment Connection Above Ground | Flowline | BOLNEY THERMAL | CENOVUS ENERGY INC. | Operating | Natural Gas |  | Steel | 0.487 | 0.487 | 88.9 | [7 empty] | 4378 | [5 empty] | SHAPEFILE | N
PL-00022759 | 109885 | Y | 1 | SK PS 00184277 | 2023-12-18 | 109885-1 | 05-06-002-06W2 | 05-06-002-06W2 | Well | Pipeline Segment Connection Below Ground | Flowline |  | TUNDRA OIL & GAS LIMITED | Operating | Oil Well Effluent |  |  | 0.065 | 0.065 | [8 empty] | 4960 | [5 empty] | SHAPEFILE | N
PL-00022761 | 109894 | Y | 1 | SK PS 00184279 | 2023-12-18 | 109894-1 | 12-06-002-06W2 | 12-06-002-06W2 | Well | Pipeline Segment Connection Below Ground | Flowline |  | TUNDRA OIL & GAS LIMITED | Operating | Oil Well Effluent |  |  | 0.065 | 0.065 | [8 empty] | 4960 | [5 empty] | SHAPEFILE | N
PL-00022776 | 199565 | Y | 1 | SK PS 00184298 | 2023-12-18 | 199565-1 | 07-15-002-06W2 | 09-15-002-06W2 | Well | Multi Well Battery | Flowline |  | TUNDRA OIL & GAS LIMITED | Abandoned | Oil Well Effluent |  |  | 0.506 | 0.506 | [8 empty] | 4960 | [5 empty] | SHAPEFILE | N
PL-00022779 | 617179 | Y | 3 | SK PS 00184303 | 2023-12-18 | 617179-017 | 02-07-053-23W3 | 05-07-053-23W3 | Pipeline Segment Connection Above Ground | Well | Flowline | BOLNEY THERMAL | CENOVUS ENERGY INC. | Operating | Miscellaneous Gases | Steam | Steel | 0.802 | 0.802 | 219.1 | [7 empty] | 11100 | [5 empty] | SHAPEFILE | N
PL-00012902 | Senlac FG | Y | 12 | SK PS 00184310 | 2023-12-18 | 112790-001 | 10-32-039-26W3 | 15-32-039-26W3 | Pipeline Segment Connection Below Ground | Pipeline Segment Connection Above Ground | Flowline |  | CANADIAN NATURAL RESOURCES LIMITED | Operating | Fuel Gas |  |  | 0.33 | 0.33 | [8 empty] | 1750 |  |  |  |  | 0 | SHAPEFILE | N
PL-00022768 | 124172 | Y | 1 | SK PS 00184288 | 2023-12-18 | 124172-1 | 12-06-002-06W2 | 05-06-002-06W2 | Well | Pipeline Segment Connection Below Ground | Flowline |  | TUNDRA OIL & GAS LIMITED | Operating | Oil Well Effluent |  |  | 0.463 | 0.463 | [8 empty] | 4960 | [5 empty] | SHAPEFILE | N
PL-00022765 | 109898 | Y | 1 | SK PS 00184283 | 2023-12-18 | 109898-1 | 10-10-002-06W2 | 09-15-002-06W2 | Well | Multi Well Battery | Flowline |  | TUNDRA OIL & GAS LIMITED | Discontinued | Oil Well Effluent |  |  | 1.739 | 1.739 | [8 empty] | 4960 | [5 empty] | SHAPEFILE | N
PL-00022782 | 617265 | Y | 2 | SK PS 00184308 | 2023-12-18 | 617265-011 | 16-20-052-23W3 | 16-20-052-23W3 | Oil Satellite | Pipeline Segment Connection Above Ground | Flowline | BOLNEY THERMAL | CENOVUS ENERGY INC. | Operating | Oil Well Effluent |  | Steel | 0.172 | 0.172 | 168.3 | [7 empty] | 4378 | [5 empty] | SHAPEFILE | N
PL-00022767 | 124152 | Y | 1 | SK PS 00184285 | 2023-12-18 | 124152-1 | 12-06-002-06W2 | 05-06-002-06W2 | Well | Pipeline Segment Connection Below Ground | Flowline |  | TUNDRA OIL & GAS LIMITED | Operating | Oil Well Effluent |  |  | 0.437 | 0.437 | [8 empty] | 4960 | [5 empty] | SHAPEFILE | N
PL-00022769 | 124282 | Y | 1 | SK PS 00184291 | 2023-12-18 | 124282-1 | 12-06-002-06W2 | 13-31-001-06W2 | Well | Compressor Station | Flowline |  | TUNDRA OIL & GAS LIMITED | Discontinued | Natural Gas |  |  | 1.368 | 1.368 | [8 empty] | 4960 | [5 empty] | SHAPEFILE | N
PL-00022771 | 137680 | Y | 1 | SK PS 00184293 | 2023-12-18 | 137680-1 | 15-09-002-06W2 | 14-09-002-06W2 | Well | Multi Well Battery | Flowline |  | TUNDRA OIL & GAS LIMITED | Operating | Oil Well Effluent |  |  | 0.39 | 0.39 | [8 empty] | 4960 | [5 empty] | SHAPEFILE | N
PL-00022770 | 126980 | Y | 1 | SK PS 00184292 | 2023-12-18 | 126980-1 | 15-09-002-06W2 | 14-09-002-06W2 | Well | Multi Well Battery | Flowline |  | TUNDRA OIL & GAS LIMITED | Operating | Oil Well Effluent |  |  | 0.388 | 0.388 | [8 empty] | 4960 | [5 empty] | SHAPEFILE | N
PL-00022758 | 109875 | Y | 1 | SK PS 00184276 | 2023-12-18 | 109875-1 | 04-06-002-06W2 | 04-06-002-06W2 | Well | Pipeline Segment Connection Below Ground | Flowline |  | TUNDRA OIL & GAS LIMITED | Operating | Oil Well Effluent |  |  | 0.092 | 0.092 | [8 empty] | 4960 | [5 empty] | SHAPEFILE | N
PL-00022779 | 617179 | Y | 4 | SK PS 00184304 | 2023-12-18 | 617179-029 | 16-20-052-23W3 | 16-20-052-23W3 | Pipeline Segment Connection Above Ground | Well | Flowline | BOLNEY THERMAL | CENOVUS ENERGY INC. | Operating | Miscellaneous Gases | Steam | Steel | 0.171 | 0.171 | 219.1 | [7 empty] | 11100 | [5 empty] | SHAPEFILE | N
PL-00022777 | 617228 | Y | 1 | SK PS 00184299 | 2023-12-18 | 617228-002 | 15-32-052-23W3 | 16-32-052-23W3 | Pipeline Segment Connection Above Ground | Well | Flowline | BOLNEY THERMAL | CENOVUS ENERGY INC. | Operating | Fuel Gas |  | Steel | 0.334 | 0.334 | 88.9 | [7 empty] | 4378 | [5 empty] | SHAPEFILE | N
PL-00022762 | 109895 | Y | 1 | SK PS 00184280 | 2023-12-18 | 109895-1 | 12-06-002-06W2 | 12-06-002-06W2 | Well | Pipeline Segment Connection Below Ground | Flowline |  | TUNDRA OIL & GAS LIMITED | Operating | Oil Well Effluent |  |  | 0.064 | 0.064 | [8 empty] | 4960 | [5 empty] | SHAPEFILE | N
PL-00022768 | 124172 | Y | 3 | SK PS 00184290 | 2023-12-18 | 124172-3 | 04-06-002-06W2 | 13-31-001-06W2 | Well | Oil Satellite | Flowline |  | TUNDRA OIL & GAS LIMITED | Operating | Oil Well Effluent |  |  | 0.48 | 0.48 | [8 empty] | 4960 | [5 empty] | SHAPEFILE | N
PL-00022760 | 109893 | Y | 1 | SK PS 00184278 | 2023-12-18 | 109893-1 | 05-06-002-06W2 | 05-06-002-06W2 | Well | Pipeline Segment Connection Below Ground | Flowline |  | TUNDRA OIL & GAS LIMITED | Operating | Oil Well Effluent |  |  | 0.065 | 0.065 | [8 empty] | 4960 | [5 empty] | SHAPEFILE | N
PL-00022757 | Vidora Non-Op | Y | 3 | SK PS 00184273 | 2023-12-18 | 115551-001 | 14-11-003-25W3 | 14-11-003-25W3 | Blind End | Blind End | Flowline |  | CANADIAN NATURAL RESOURCES LIMITED | Abandoned | Natural Gas |  |  | 0.06 | 0.06 | [8 empty] | 0 |  |  |  |  | 0 | SHAPEFILE | N
PL-00022767 | 124152 | Y | 2 | SK PS 00184286 | 2023-12-18 | 124152-2 | 05-06-002-06W2 | 04-06-002-06W2 | Well | Pipeline Segment Connection Below Ground | Flowline |  | TUNDRA OIL & GAS LIMITED | Operating | Oil Well Effluent |  |  | 0.388 | 0.388 | [8 empty] | 4960 | [5 empty] | SHAPEFILE | N
PL-00022772 | 141870 | Y | 1 | SK PS 00184294 | 2023-12-18 | 141870-1 | 16-10-002-06W2 | 09-15-002-06W2 | Well | Multi Well Battery | Flowline |  | TUNDRA OIL & GAS LIMITED | Abandoned | Oil Well Effluent |  |  | 1.207 | 1.207 | [8 empty] | 4960 | [5 empty] | SHAPEFILE | N
PL-00022763 | 109896 | Y | 1 | SK PS 00184281 | 2023-12-18 | 109896-1 | 15-09-002-06W2 | 14-09-002-06W2 | Well | Multi Well Battery | Flowline |  | TUNDRA OIL & GAS LIMITED | Discontinued | Oil Well Effluent |  |  | 0.086 | 0.086 | [8 empty] | 4960 | [5 empty] | SHAPEFILE | N
PL-00022764 | 109897 | Y | 1 | SK PS 00184282 | 2023-12-18 | 109897-1 | 14-09-002-06W2 | 14-09-002-06W2 | Well | Multi Well Battery | Flowline |  | TUNDRA OIL & GAS LIMITED | Discontinued | Oil Well Effluent |  |  | 0.043 | 0.043 | [8 empty] | 4960 | [5 empty] | SHAPEFILE | N
PL-00022782 | 617265 | Y | 1 | SK PS 00184307 | 2023-12-18 | 617265-008 | 05-07-053-23W3 | 02-07-053-23W3 | Well | Pipeline Segment Connection Above Ground | Flowline | BOLNEY THERMAL | CENOVUS ENERGY INC. | Operating | Oil Well Effluent |  | Steel | 0.793 | 0.793 | 219.1 | [7 empty] | 4378 | [5 empty] | SHAPEFILE | N
PL-00022767 | 124152 | Y | 3 | SK PS 00184287 | 2023-12-18 | 124152-3 | 04-06-002-06W2 | 13-31-001-06W2 | Well | Oil Satellite | Flowline |  | TUNDRA OIL & GAS LIMITED | Operating | Oil Well Effluent |  |  | 0.485 | 0.485 | [8 empty] | 4960 | [5 empty] | SHAPEFILE | N
PL-00022774 | 184295 | Y | 1 | SK PS 00184296 | 2023-12-18 | 184295-1 | 01-15-002-06W2 | 09-15-002-06W2 | Well | Multi Well Battery | Flowline |  | TUNDRA OIL & GAS LIMITED | Abandoned | Oil Well Effluent |  |  | 0.736 | 0.736 | [8 empty] | 4960 | [5 empty] | SHAPEFILE | N
PL-00022781 | 617200 | Y | 1 | SK PS 00184306 | 2023-12-18 | 617200-001 | 04-17-052-23W3 | 04-17-052-23W3 | Well | Oil Satellite | Flowline | BOLNEY THERMAL | CENOVUS ENERGY INC. | Operating | Oil Well Effluent |  | Steel | 0.176 | 0.176 | 114.3 | [7 empty] | 4378 | [5 empty] | SHAPEFILE | N
PL-00022757 | Vidora Non-Op | Y | 5 | SK PS 00184275 | 2023-12-18 | 118118-011 | 08-09-004-26W3 | 02-10-004-26W3 | Blind End | Blind End | Flowline |  | CANADIAN NATURAL RESOURCES LIMITED | Abandoned | Natural Gas |  |  | 1.234 | 1.234 | [8 empty] | 0 |  |  |  |  | 0 | SHAPEFILE | N
PL-00022775 | 199564 | Y | 1 | SK PS 00184297 | 2023-12-18 | 199564-1 | 14-15-002-06W2 | 09-15-002-06W2 | Well | Multi Well Battery | Flowline |  | TUNDRA OIL & GAS LIMITED | Abandoned | Oil Well Effluent |  |  | 0.918 | 0.918 | [8 empty] | 4960 | [5 empty] | SHAPEFILE | N
PL-00022773 | 184293 | Y | 1 | SK PS 00184295 | 2023-12-18 | 184293-1 | 09-15-002-06W2 | 05-14-002-06W2 | Injection/Disposal Facility | Well | Flowline |  | TUNDRA OIL & GAS LIMITED | Discontinued | Salt water |  |  | 0.537 | 0.537 | [8 empty] | 9960 | [5 empty] | SHAPEFILE | N
PL-00022757 | Vidora Non-Op | Y | 4 | SK PS 00184274 | 2023-12-18 | 115547-001 | 06-30-004-24W3 | 08-30-004-24W3 | Blind End | Blind End | Flowline |  | CANADIAN NATURAL RESOURCES LIMITED | Abandoned | Natural Gas |  |  | 0.892 | 0.892 | [8 empty] | 0 |  |  |  |  | 0 | SHAPEFILE | N
PL-00022768 | 124172 | Y | 2 | SK PS 00184289 | 2023-12-18 | 124172-2 | 05-06-002-06W2 | 04-06-002-06W2 | Well | Pipeline Segment Connection Below Ground | Flowline |  | TUNDRA OIL & GAS LIMITED | Operating | Oil Well Effluent |  |  | 0.388 | 0.388 | [8 empty] | 4960 | [5 empty] | SHAPEFILE | N
PL-00022779 | 617179 | Y | 2 | SK PS 00184302 | 2023-12-18 | 617179-015 | 15-32-052-23W3 | 05-05-053-23W3 | Pipeline Segment Connection Above Ground | Well | Flowline | BOLNEY THERMAL | CENOVUS ENERGY INC. | Operating | Miscellaneous Gases | Steam | Steel | 1.47 | 1.47 | 273.1 | [7 empty] | 11100 | [5 empty] | SHAPEFILE | N
PL-00022778 | 617139 | Y | 1 | SK PS 00184300 | 2023-12-18 | 617139-002 | 01-32-052-23W3 | 05-05-053-23W3 | Multi Well Battery | Pipeline Segment Connection Above Ground | Flowline | BOLNEY THERMAL | CENOVUS ENERGY INC. | Operating | Fuel Gas |  | Steel | 2.379 | 2.379 | 114.3 | [7 empty] | 5102 | [5 empty] | SHAPEFILE | N
PL-00022757 | Vidora Non-Op | Y | 1 | SK PS 00184271 | 2023-12-18 | 114376-001 | 08-30-004-24W3 | 11-29-004-24W3 | Blind End | Blind End | Flowline |  | CANADIAN NATURAL RESOURCES LIMITED | Abandoned | Natural Gas |  |  | 0.811 | 0.811 | [8 empty] | 0 |  |  |  |  | 0 | SHAPEFILE | N
PL-00022756 | 617124 | Y | 2 | SK PS 00184262 | 2023-12-15 | 617124-003 | 08-12-051-24W3 | 12-07-051-23W3 | Fresh/Formation Water Source | Pump Station | Flowline | BOLNEY | CENOVUS ENERGY INC. | Operating | Fresh Water |  | Polyethylene | 0.602 | 0.602 | 116.2 | [7 empty] | 4960 | [5 empty] | SHAPEFILE | N
PL-00022756 | 617124 | Y | 8 | SK PS 00184268 | 2023-12-15 | 617124-037 | 12-01-051-24W3 | 03-12-051-24W3 | Fresh/Formation Water Source | Pump Station | Flowline | BOLNEY | CENOVUS ENERGY INC. | Operating | Fresh Water |  | Polyethylene | 0.988 | 0.988 | 114.3 | [7 empty] | 1380 | [5 empty] | SHAPEFILE | N
PL-00022756 | 617124 | Y | 10 | SK PS 00184270 | 2023-12-15 | 617124-039 | 12-01-051-24W3 | 03-12-051-24W3 | Fresh/Formation Water Source | Pump Station | Flowline | BOLNEY | CENOVUS ENERGY INC. | Operating | Fresh Water |  | Polyethylene | 1.001 | 1.001 | 114.3 | [7 empty] | 1380 | [5 empty] | SHAPEFILE | N
PL-00022756 | 617124 | Y | 1 | SK PS 00184261 | 2023-12-15 | 617124-001 | 08-12-051-24W3 | 12-07-051-23W3 | Fresh/Formation Water Source | Pump Station | Flowline | BOLNEY | CENOVUS ENERGY INC. | Operating | Fresh Water |  | Polyethylene | 0.674 | 0.674 | 116.2 | [7 empty] | 4960 | [5 empty] | SHAPEFILE | N
PL-00022756 | 617124 | Y | 7 | SK PS 00184267 | 2023-12-15 | 617124-036 | 12-01-051-24W3 | 03-12-051-24W3 | Fresh/Formation Water Source | Pump Station | Flowline | BOLNEY | CENOVUS ENERGY INC. | Operating | Fresh Water |  | Polyethylene | 0.959 | 0.959 | 114.3 | [7 empty] | 1380 | [5 empty] | SHAPEFILE | N
PL-00022756 | 617124 | Y | 4 | SK PS 00184264 | 2023-12-15 | 617124-005 | 08-12-051-24W3 | 12-07-051-23W3 | Fresh/Formation Water Source | Pump Station | Flowline | BOLNEY | CENOVUS ENERGY INC. | Operating | Fresh Water |  | Polyethylene | 0.394 | 0.394 | 116.2 | [7 empty] | 4960 | [5 empty] | SHAPEFILE | N
PL-00022756 | 617124 | Y | 6 | SK PS 00184266 | 2023-12-15 | 617124-035 | 12-01-051-24W3 | 03-12-051-24W3 | Fresh/Formation Water Source | Pump Station | Flowline | BOLNEY | CENOVUS ENERGY INC. | Operating | Fresh Water |  | Polyethylene | 0.96 | 0.96 | 114.3 | [7 empty] | 1380 | [5 empty] | SHAPEFILE | N
PL-00022756 | 617124 | Y | 9 | SK PS 00184269 | 2023-12-15 | 617124-038 | 12-01-051-24W3 | 03-12-051-24W3 | Fresh/Formation Water Source | Pump Station | Flowline | BOLNEY | CENOVUS ENERGY INC. | Operating | Fresh Water |  | Polyethylene | 0.989 | 0.989 | 114.3 | [7 empty] | 1380 | [5 empty] | SHAPEFILE | N
PL-00022756 | 617124 | Y | 3 | SK PS 00184263 | 2023-12-15 | 617124-004 | 08-12-051-24W3 | 12-07-051-23W3 | Fresh/Formation Water Source | Pump Station | Flowline | BOLNEY | CENOVUS ENERGY INC. | Operating | Fresh Water |  | Polyethylene | 0.495 | 0.495 | 116.2 | [7 empty] | 4960 | [5 empty] | SHAPEFILE | N
PL-00022756 | 617124 | Y | 5 | SK PS 00184265 | 2023-12-15 | 617124-034 | 12-01-051-24W3 | 03-12-051-24W3 | Fresh/Formation Water Source | Pump Station | Flowline | BOLNEY | CENOVUS ENERGY INC. | Operating | Fresh Water |  | Polyethylene | 0.943 | 0.943 | 114.3 | [7 empty] | 1380 | [5 empty] | SHAPEFILE | N
PL-00022753 | Steelman Unit 6 SW | Y | 1 | SK PS 00184256 | 2023-12-14 | 181182-001 | 14-33-003-05W2 | 05-33-003-05W2 | Blind End | Blind End | Flowline |  | CANADIAN NATURAL RESOURCES LIMITED | Abandoned | Salt water |  |  | 0.724 | 0.724 | [8 empty] | 0 |  |  |  |  | 0 | SHAPEFILE | N
PL-00000052 | E-FUTURE1 | N | 2 | SK PS 00184257 | 2023-12-14 |  | 16-30-047-20W3 | 01-31-047-20W3 | Well | Pipeline Segment Connection Below Ground | Flowline | Edam Future1 3WSW 16-30 | STRATHCONA RESOURCES LTD. | Operating | Fresh Water | Aquifer Water | Polyethylene | 0.239 | 0.24 | 114.3 | 12.2 | 1 | 4710 |  |  | 2190.48 | 2190.48 | 1965 | 0 | 1.5 | Uncoated | Uncoated | 0 | SHAPEFILE | N
PL-00022752 | Steelman Unit 6 OE | Y | 1 | SK PS 00184254 | 2023-12-14 | 186846-001 | 07-19-003-04W2 | 07-19-003-04W2 | Blind End | Blind End | Flowline |  | CANADIAN NATURAL RESOURCES LIMITED | Abandoned | Oil Well Effluent |  |  | 0.182 | 0.182 | [8 empty] | 0 |  |  |  |  | 0 | SHAPEFILE | N
PL-00022740 | 143921 | Y | 1 | SK PS 00184244 | 2023-12-14 | 1 | 07-29-009-04W2 | 03-29-009-04W2 | Injection/Disposal Facility | Well | Flowline |  | TUNDRA OIL & GAS LIMITED | Abandoned | Salt water |  | Fibreglass | 0.833 | 0.832 | 80 | 3 | 1 | [11 empty] | SHAPEFILE | N
PL-00022747 | 144422 | Y | 1 | SK PS 00184251 | 2023-12-14 | 1 | 01-23-009-05W2 | 05-24-009-05W2 | Well | Multi Well Battery | Flowline |  | TUNDRA OIL & GAS LIMITED | Abandoned | Oil Well Effluent |  | Steel | 0.555 | 0.554 | 60.3 |  | 1 | [11 empty] | SHAPEFILE | N
PL-00022743 | 151228 | Y | 1 | SK PS 00184247 | 2023-12-14 | 1 | 13-20-009-04W2 | 06-29-009-04W2 | Blind End | Blind End | Flowline |  | TUNDRA OIL & GAS LIMITED | Abandoned | Oil Well Effluent |  | Steel | 1.163 | 1.163 | 88.9 |  | 1 | [11 empty] | SHAPEFILE | N
PL-00022735 | 145376 | Y | 1 | SK PS 00184239 | 2023-12-14 | 145376-001 | 01-16-051-23W3 | 04-21-051-23W3 | Pump Station | Pump Station | Pipeline | BOLNEY RAW WATER | CENOVUS ENERGY INC. | Operating | Fresh Water |  | Steel | 1.989 | 1.989 | 273 | 4.8 | 1 | Z245.3 | 290 | I | 5100 | 5100 | 5100 | 0 | 1.2 | High Density Polyethylene (HDPE) | Uncoated | 0 | SHAPEFILE | N
PL-00022733 | 617233 | Y | 1 | SK PS 00184236 | 2023-12-14 | 617233-091 | 12-30-044-26W3 | 11-30-044-26W3 | Blind End | Blind End | Flowline | MARSDEN | CENOVUS ENERGY INC. | Discontinued | Oil Well Effluent |  |  | 0.409 | 0.409 | 89 | [7 empty] | 0 | [5 empty] | SHAPEFILE | N
PL-00022751 | Steelman Unit 6 FG | Y | 2 | SK PS 00184253 | 2023-12-14 | 181173-001 | 12-36-003-05W2 | 01-35-003-05W2 | Blind End | Blind End | Flowline |  | CANADIAN NATURAL RESOURCES LIMITED | Abandoned | Fuel Gas |  |  | 1.093 | 1.093 | [8 empty] | 0 |  |  |  |  | 0 | SHAPEFILE | N
PL-00022737 | 143918 | Y | 1 | SK PS 00184241 | 2023-12-14 | 1 | 06-29-009-04W2 | 07-29-009-04W2 | Pipeline Segment Connection Above Ground | Multi Well Battery | Flowline |  | TUNDRA OIL & GAS LIMITED | Abandoned | Oil Well Effluent |  | Steel | 0.272 | 0.27 | 114.3 | 6 | 1 | [11 empty] | SHAPEFILE | N
PL-00022738 | 143919 | Y | 1 | SK PS 00184242 | 2023-12-14 | 1 | 06-29-009-04W2 | 07-29-009-04W2 | Pipeline Segment Connection Above Ground | Multi Well Battery | Flowline |  | TUNDRA OIL & GAS LIMITED | Abandoned | Oil Well Effluent |  | Steel | 0.275 | 0.275 | 88.9 |  | 1 | [11 empty] | SHAPEFILE | N
PL-00022734 | 617264 | Y | 1 | SK PS 00184237 | 2023-12-14 | 617264-027 | 02-30-044-26W3 | 07-30-044-26W3 | Blind End | Blind End | Flowline | MARSDEN | CENOVUS ENERGY INC. | Discontinued | Salt water |  |  | 0.427 | 0.427 | 89 | [7 empty] | 0 | [5 empty] | SHAPEFILE | N
PL-00022732 |  | N | 1 | SK PS 00184235 | 2023-12-14 |  | 13-32-001-15W2 | 04-05-002-15W2 | Well | Injection/Disposal Facility | Flowline |  | TUNDRA OIL & GAS LIMITED | Operating | Salt water | Produced Water | Fibreglass | 0.436 | 0.436 | 105.8 | 3.2 | 1 | STAR | 1000 |  | 5520 | 5520 | 4965 | 0 | 1.5 | Epoxy | Uncoated | 0.99 | SHAPEFILE | N
PL-00022741 | 143922 | Y | 1 | SK PS 00184245 | 2023-12-14 | 1 | 11-29-009-04W2 | 06-29-009-04W2 | Blind End | Blind End | Flowline |  | TUNDRA OIL & GAS LIMITED | Abandoned | Oil Well Effluent |  | Fibreglass | 0.289 | 0.29 | 81.2 | 2.5 | 1 | [11 empty] | SHAPEFILE | N
PL-00022736 | 120604 | Y | 1 | SK PS 00184240 | 2023-12-14 | 1 | 13-20-009-04W2 | 06-29-009-04W2 | Well | Pipeline Segment Connection Above Ground | Flowline |  | TUNDRA OIL & GAS LIMITED | Abandoned | Oil Well Effluent |  | Composite | 1.163 | 1.163 | 90 | 2.3 | 1 | [11 empty] | SHAPEFILE | N
PL-00022734 | 617264 | Y | 2 | SK PS 00184238 | 2023-12-14 | 617264-036 | 01-30-044-26W3 | 09-30-044-26W3 | Blind End | Blind End | Flowline | MARSDEN | CENOVUS ENERGY INC. | Discontinued | Salt water |  |  | 0.877 | 0.877 | 89 | [7 empty] | 0 | [5 empty] | SHAPEFILE | N
PL-00022739 | 143920 | Y | 1 | SK PS 00184243 | 2023-12-14 | 1 | 06-29-009-04W2 | 07-29-009-04W2 | Pipeline Segment Connection Above Ground | Multi Well Battery | Flowline |  | TUNDRA OIL & GAS LIMITED | Abandoned | Oil Well Effluent |  | Steel | 0.281 | 0.281 | 88.9 |  | 1 | [11 empty] | SHAPEFILE | N
PL-00022755 |  | N | 1 | SK PS 00184260 | 2023-12-14 |  | 13-32-001-15W2 | 13-29-001-15W2 | Pipeline Segment Connection Above Ground | Pipeline Segment Connection Above Ground | Flowline |  | TUNDRA OIL & GAS LIMITED | Operating | Oil Well Effluent |  | Fibreglass | 1.86 | 1.86 | 158.3 | 4.8 | 1 | STAR | 800 |  | 3960 | 3960 | 3960 | 3.92 | 1.5 | Epoxy | Uncoated | 0.99 | SHAPEFILE | N
PL-00022752 | Steelman Unit 6 OE | Y | 2 | SK PS 00184255 | 2023-12-14 | 100168-001 | 03-28-003-04W2 | 05-28-003-04W2 | Well | Pipeline Segment Connection Above Ground | Flowline |  | CANADIAN NATURAL RESOURCES LIMITED | Operating | Oil Well Effluent |  |  | 0.707 | 0.707 | [8 empty] | 4960 |  |  |  |  | 0 | SHAPEFILE | N
PL-00022745 | 157158 | Y | 1 | SK PS 00184249 | 2023-12-14 | 1 | 16-14-009-05W2 | 05-24-009-05W2 | Well | Multi Well Battery | Flowline |  | TUNDRA OIL & GAS LIMITED | Abandoned | Oil Well Effluent |  | Steel | 1.064 | 1.064 | 60.3 |  | 1 | [11 empty] | SHAPEFILE | N
PL-00022746 | 144423 | Y | 1 | SK PS 00184250 | 2023-12-14 | 1 | 04-24-009-05W2 | 05-24-009-05W2 | Well | Multi Well Battery | Flowline |  | TUNDRA OIL & GAS LIMITED | Abandoned | Oil Well Effluent |  | Steel | 0.415 | 0.414 | 60.3 |  | 1 | [11 empty] | SHAPEFILE | N
PL-00022744 | 151230 | Y | 1 | SK PS 00184248 | 2023-12-14 | 1 | 11-29-009-04W2 | 06-29-009-04W2 | Pipeline Segment Connection Above Ground | Pipeline Segment Connection Above Ground | Flowline |  | TUNDRA OIL & GAS LIMITED | Abandoned | Oil Well Effluent |  | Steel | 0.282 | 0.282 | 88.9 |  | 1 | [11 empty] | SHAPEFILE | N
PL-00000052 | E-FUTURE1 | N | 3 | SK PS 00184258 | 2023-12-14 |  | 16-30-047-20W3 | 01-31-047-20W3 | Well | Pipeline Segment Connection Below Ground | Flowline | Edam Future1 3WSW 16-30 | STRATHCONA RESOURCES LTD. | Operating | Fresh Water | Aquifer Water | Polyethylene | 0.272 | 0.27 | 114.3 | 12.2 | 1 | 4710 |  |  | 2190.48 | 2190.48 | 1965 | 0 | 1.5 | Uncoated | Uncoated | 0 | SHAPEFILE | N
PL-00022742 | 143923 | Y | 1 | SK PS 00184246 | 2023-12-14 | 1 | 06-29-009-04W2 | 06-29-009-04W2 | Well | Oil Satellite | Flowline |  | TUNDRA OIL & GAS LIMITED | Abandoned | Oil Well Effluent |  | Steel | 0.115 | 0.115 | 88.9 |  | 1 | [11 empty] | SHAPEFILE | N
PL-00022754 |  | N | 1 | SK PS 00184259 | 2023-12-14 |  | 04-05-002-15W2 | 05-32-001-15W2 | Compressor Station | Pipeline Segment Connection Above Ground | Pipeline |  | TUNDRA OIL & GAS LIMITED | Operating | Natural Gas |  | Fibreglass | 1.694 | 1.694 | 105.8 | 3.2 | 1 | STAR | 1000 |  | 4140 | 4140 | 4137 | 40.96 | 1.5 | Epoxy | Uncoated | 9.9 | SHAPEFILE | N
PL-00022751 | Steelman Unit 6 FG | Y | 1 | SK PS 00184252 | 2023-12-14 | 186860-001 | 08-33-003-04W2 | 01-28-003-04W2 | Blind End | Blind End | Flowline |  | CANADIAN NATURAL RESOURCES LIMITED | Abandoned | Fuel Gas |  |  | 1.798 | 1.798 | [8 empty] | 0 |  |  |  |  | 0 | SHAPEFILE | N
PL-00022687 | Steelman Unit #1 OE | Y | 1 | SK PS 00184169 | 2023-12-13 | 106344-001 | 03-07-004-05W2 | 09-07-004-05W2 | Well | Pipeline Segment Connection Above Ground | Flowline |  | CANADIAN NATURAL RESOURCES LIMITED | Operating | Oil Well Effluent |  |  | 1.446 | 1.446 | [8 empty] | 4960 |  |  |  |  | 40 | SHAPEFILE | N
PL-00022698 | SK120433 | Y | 1 | SK PS 00184190 | 2023-12-13 |  | 10-28-006-30W3 | 10-33-006-30W3 | Blind End | Blind End | Flowline |  | SPARTAN DELTA CORP. | Abandoned |  |  |  | 1.8 | 1.8 | [14 empty] | SHAPEFILE | N
PL-00022692 | SK148541 | Y | 1 | SK PS 00184184 | 2023-12-13 |  | 06-35-006-30W3 | 13-25-006-30W3 | Blind End | Blind End | Flowline |  | SPARTAN DELTA CORP. | Abandoned |  |  |  | 1.49 | 1.49 | [14 empty] | SHAPEFILE | N
PL-00022700 | SK148544 | Y | 1 | SK PS 00184192 | 2023-12-13 |  | 10-34-006-30W3 | 10-34-006-30W3 | Blind End | Blind End | Flowline |  | SPARTAN DELTA CORP. | Abandoned |  |  |  | 0.102 | 0.102 | [14 empty] | SHAPEFILE | N
PL-00022724 | 173261 | Y | 1 | SK PS 00184227 | 2023-12-13 | 173261-1 | 07-23-002-01W2 | 09-23-002-01W2 | Well | Single Well Battery | Flowline |  | ROK RESOURCES INC. | Operating | Oil Well Effluent |  |  | 0.316 | 0.316 | [8 empty] | 4960 | [5 empty] | SHAPEFILE | N
PL-00022685 | Macklin-OE | Y | 3 | SK PS 00184161 | 2023-12-13 | 09-01-039-28-W3 (91/16-01) to 10-01-039-28-W3 (Battery) | 09-01-039-28W3 | 10-01-039-28W3 | Well | Multi Well Battery | Flowline |  | SUN CENTURY PETROLEUM CORPORATION | Operating | Oil Well Effluent |  | Composite | 0.703 | 0.703 | 50.8 | [7 empty] | 10300 | [5 empty] | SHAPEFILE | N
PL-00022710 | Steelman Unit #4 OE | Y | 10 | SK PS 00184211 | 2023-12-13 | 112887-001 | 07-26-004-05W2 | 03-26-004-05W2 | Well | Pipeline Segment Connection Above Ground | Flowline |  | CANADIAN NATURAL RESOURCES LIMITED | Operating | Oil Well Effluent |  |  | 0.626 | 0.626 | [8 empty] | 4960 |  |  |  |  | 0 | SHAPEFILE | N
PL-00022711 | Steelman Unit #4 SW | Y | 2 | SK PS 00184213 | 2023-12-13 | 187142-001 | 11-26-004-05W2 | 01-34-004-05W2 | Blind End | Blind End | Flowline |  | CANADIAN NATURAL RESOURCES LIMITED | Abandoned | Salt water |  |  | 1.031 | 1.031 | [8 empty] | 0 |  |  |  |  | 0 | SHAPEFILE | N
PL-00022696 | SK197224 | Y | 1 | SK PS 00184188 | 2023-12-13 |  | 09-32-006-30W3 | 09-32-006-30W3 | Blind End | Blind End | Flowline |  | SPARTAN DELTA CORP. | Abandoned |  |  |  | 0.093 | 0.093 | [14 empty] | SHAPEFILE | N
PL-00022710 | Steelman Unit #4 OE | Y | 1 | SK PS 00184202 | 2023-12-13 | 109954-001 | 09-27-004-05W2 | 09-15-004-05W2 | Oil Satellite | Oil Satellite | Flowline |  | CANADIAN NATURAL RESOURCES LIMITED | Operating | Oil Well Effluent |  |  | 3.727 | 3.727 | [8 empty] | 4960 |  |  |  |  | 0 | SHAPEFILE | N
PL-00022685 | Macklin-OE | Y | 2 | SK PS 00184160 | 2023-12-13 | 11/09-01-039-28-W3 to 10-01-039-28-W3 (Battery) | 09-01-039-28W3 | 10-01-039-28W3 | Well | Multi Well Battery | Flowline |  | SUN CENTURY PETROLEUM CORPORATION | Operating | Oil Well Effluent |  | Composite | 0.825 | 0.825 | 50.8 | [7 empty] | 10300 | [5 empty] | SHAPEFILE | N
PL-00022710 | Steelman Unit #4 OE | Y | 5 | SK PS 00184206 | 2023-12-13 | 188374-001 | 05-26-004-05W2 | 09-27-004-05W2 | Blind End | Blind End | Flowline |  | CANADIAN NATURAL RESOURCES LIMITED | Discontinued | Oil Well Effluent |  |  | 0.515 | 0.515 | [8 empty] | 0 |  |  |  |  | 0 | SHAPEFILE | N
PL-00022707 | SK241311 | Y | 1 | SK PS 00184199 | 2023-12-13 |  | 11-29-006-29W3 | 11-29-006-29W3 | Blind End | Blind End | Flowline |  | SPARTAN DELTA CORP. | Abandoned |  |  |  | 0.027 | 0.027 | [14 empty] | SHAPEFILE | N
PL-00022695 | SK241313 | Y | 1 | SK PS 00184187 | 2023-12-13 |  | 07-31-006-29W3 | 10-31-006-29W3 | Blind End | Blind End | Flowline |  | SPARTAN DELTA CORP. | Abandoned |  |  |  | 0.282 | 0.282 | [14 empty] | SHAPEFILE | N
PL-00022685 | Macklin-OE | Y | 1 | SK PS 00184159 | 2023-12-13 | 08-01-039-28-W3 (92/16-01) to 10-01-039-28-W3 (Battery) | 08-01-039-28W3 | 10-01-039-28W3 | Well | Multi Well Battery | Flowline |  | SUN CENTURY PETROLEUM CORPORATION | Operating | Oil Well Effluent |  | Fibreglass | 0.487 | 0.487 | 76.2 | [7 empty] | 4960 | [5 empty] | SHAPEFILE | N
PL-00022708 | SK116551 | Y | 1 | SK PS 00184200 | 2023-12-13 |  | 13-36-027-25W3 | 06-07-028-24W3 | Blind End | Blind End | Flowline |  | SPARTAN DELTA CORP. | Abandoned |  |  |  | 3.12 | 3.12 | [14 empty] | SHAPEFILE | N
PL-00022697 | SK148546 | Y | 1 | SK PS 00184189 | 2023-12-13 |  | 10-28-006-29W3 | 10-28-006-29W3 | Blind End | Blind End | Flowline |  | SPARTAN DELTA CORP. | Abandoned |  |  |  | 0.29 | 0.29 | [14 empty] | SHAPEFILE | N
PL-00022730 | 179299 | Y | 1 | SK PS 00184233 | 2023-12-13 | 179299-1 | 09-15-002-01W2 | 09-15-002-01W2 | Oil Satellite | Well | Flowline |  | ROK RESOURCES INC. | Abandoned | Oil Well Effluent |  |  | 0.04 | 0.04 | [14 empty] | SHAPEFILE | N
PL-00022720 | 173257 | Y | 1 | SK PS 00184223 | 2023-12-13 | 173257-1 | 07-15-002-01W2 | 09-15-002-01W2 | Oil Satellite | Oil Satellite | Flowline |  | ROK RESOURCES INC. | Operating | Oil Well Effluent |  |  | 0.473 | 0.473 | [8 empty] | 1250 | [5 empty] | SHAPEFILE | N
PL-00022725 | 173262 | Y | 1 | SK PS 00184228 | 2023-12-13 | 173262-1 | 09-23-002-01W2 | 05-24-002-01W2 | Multi Well Battery | Well | Flowline |  | ROK RESOURCES INC. | Operating | Salt water |  |  | 0.685 | 0.685 | [8 empty] | 1250 | [5 empty] | SHAPEFILE | N
PL-00022685 | Macklin-OE | Y | 5 | SK PS 00184163 | 2023-12-13 | 10-01-039-28-W3 (Battery) to 11/11-01-039-28-W3 | 10-01-039-28W3 | 11-01-039-28W3 | Injection/Disposal Facility | Well | Flowline |  | SUN CENTURY PETROLEUM CORPORATION | Operating | Oil Well Effluent |  | Fibreglass | 0.307 | 0.307 | 87.9 | [7 empty] | 4960 | [5 empty] | SHAPEFILE | N
PL-00022709 | SK148547 | Y | 1 | SK PS 00184201 | 2023-12-13 |  | 16-21-006-29W3 | 13-22-006-29W3 | Blind End | Blind End | Flowline |  | SPARTAN DELTA CORP. | Abandoned |  |  |  | 0.373 | 0.373 | [14 empty] | SHAPEFILE | N
PL-00022715 | 121768 | Y | 1 | SK PS 00184217 | 2023-12-13 | 121768-1 | 14-30-002-01W2 | 02-31-002-01W2 | Oil Satellite | Oil Satellite | Flowline |  | ROK RESOURCES INC. | Operating | Oil Well Effluent |  |  | 0.609 | 0.609 | [8 empty] | 4960 | [5 empty] | SHAPEFILE | N
PL-00022686 | Macklin-NG | Y | 3 | SK PS 00184166 | 2023-12-13 | 09-01-039-28-W3 (91/16-01) to 10-01-039-28-W3 (Battery) | 09-01-039-28W3 | 10-01-039-28W3 | Well | Multi Well Battery | Flowline |  | SUN CENTURY PETROLEUM CORPORATION | Operating | Natural Gas |  | Polyethylene | 0.702 | 0.702 | 50.8 | [7 empty] | 4960 | [5 empty] | SHAPEFILE | N
PL-00022712 | 106881 | Y | 1 | SK PS 00184214 | 2023-12-13 | 106881-90 | 02-25-002-01W2 | 10-25-002-01W2 | Blind End | Blind End | Flowline |  | ROK RESOURCES INC. | Abandoned | Oil Well Effluent |  |  | 0.993 | 0.993 | [14 empty] | SHAPEFILE | N
PL-00022727 | 173667 | Y | 1 | SK PS 00184230 | 2023-12-13 | 173667-1 | 09-15-002-01W2 | 09-23-002-01W2 | Oil Satellite | Multi Well Battery | Flowline |  | ROK RESOURCES INC. | Operating | Oil Well Effluent |  |  | 2.398 | 2.398 | [8 empty] | 1250 | [5 empty] | SHAPEFILE | N
PL-00022731 | 249098 | Y | 1 | SK PS 00184234 | 2023-12-13 | 249098-1 | 01-26-002-01W2 | 09-23-002-01W2 | Well | Multi Well Battery | Flowline |  | ROK RESOURCES INC. | Operating | Oil Well Effluent |  |  | 0.838 | 0.838 | [8 empty] | 4960 | [5 empty] | SHAPEFILE | N
PL-00022718 | 154047 | Y | 1 | SK PS 00184220 | 2023-12-13 | 154047-1 | 03-15-002-01W2 | 07-15-002-01W2 | Well | Oil Satellite | Flowline |  | ROK RESOURCES INC. | Operating | Oil Well Effluent |  |  | 0.614 | 0.614 | [8 empty] | 6950 | [5 empty] | SHAPEFILE | N
PL-00022719 | 173256 | Y | 1 | SK PS 00184222 | 2023-12-13 | 173256-1 | 04-23-002-01W2 | 09-15-002-01W2 | Well | Oil Satellite | Flowline |  | ROK RESOURCES INC. | Operating | Oil Well Effluent |  |  | 0.918 | 0.918 | [8 empty] | 1250 | [5 empty] | SHAPEFILE | N
PL-00022728 | 174897 | Y | 1 | SK PS 00184231 | 2023-12-13 | 174897-1 | 02-23-002-01W2 | 09-23-002-01W2 | Well | Multi Well Battery | Flowline |  | ROK RESOURCES INC. | Operating | Oil Well Effluent |  |  | 0.781 | 0.781 | [8 empty] | 4960 | [5 empty] | SHAPEFILE | N
PL-00022703 | SK148548 | Y | 1 | SK PS 00184195 | 2023-12-13 |  | 11-18-006-28W3 | 07-19-006-28W3 | Blind End | Blind End | Flowline |  | SPARTAN DELTA CORP. | Abandoned |  |  |  | 1.348 | 1.348 | [14 empty] | SHAPEFILE | N
PL-00022693 | SK178749 | Y | 1 | SK PS 00184185 | 2023-12-13 |  | 07-22-006-29W3 | 02-22-006-29W3 | Blind End | Blind End | Flowline |  | SPARTAN DELTA CORP. | Abandoned |  |  |  | 0.478 | 0.478 | [14 empty] | SHAPEFILE | N
PL-00022721 | 173258 | Y | 1 | SK PS 00184224 | 2023-12-13 | 173258-1 | 03-23-002-01W2 | 07-23-002-01W2 | Well | Well | Flowline |  | ROK RESOURCES INC. | Operating | Oil Well Effluent |  |  | 0.75 | 0.75 | [8 empty] | 4960 | [5 empty] | SHAPEFILE | N
PL-00022710 | Steelman Unit #4 OE | Y | 4 | SK PS 00184205 | 2023-12-13 | 244293-001 | 01-04-005-05W2 | 03-04-005-05W2 | Well | Oil Satellite | Flowline |  | CANADIAN NATURAL RESOURCES LIMITED | Operating | Oil Well Effluent |  |  | 0.846 | 0.846 | [8 empty] | 3465 |  |  |  |  | 0 | SHAPEFILE | N
PL-00022706 | SK241309 | Y | 1 | SK PS 00184198 | 2023-12-13 |  | 11-27-006-29W3 | 07-22-006-29W3 | Blind End | Blind End | Flowline |  | SPARTAN DELTA CORP. | Abandoned |  |  |  | 2.887 | 2.887 | [14 empty] | SHAPEFILE | N
PL-00022686 | Macklin-NG | Y | 4 | SK PS 00184167 | 2023-12-13 | 10-01-039-28-W3 (Battery) to 11/15-01-039-28-W3 | 10-01-039-28W3 | 15-01-039-28W3 | Multi Well Battery | Well | Flowline |  | SUN CENTURY PETROLEUM CORPORATION | Operating | Natural Gas |  | Steel | 0.386 | 0.386 | 88.9 | [7 empty] | 4960 | [5 empty] | SHAPEFILE | N
PL-00022694 | SK241315 | Y | 1 | SK PS 00184186 | 2023-12-13 |  | 07-26-006-30W3 | 11-25-006-30W3 | Blind End | Blind End | Flowline |  | SPARTAN DELTA CORP. | Abandoned |  |  |  | 1.578 | 1.578 | [14 empty] | SHAPEFILE | N
PL-00022686 | Macklin-NG | Y | 1 | SK PS 00184164 | 2023-12-13 | 08-01-039-28-W3 (92/16-01) to 10-01-039-28-W3 (Battery) | 08-01-039-28W3 | 10-01-039-28W3 | Well | Multi Well Battery | Flowline |  | SUN CENTURY PETROLEUM CORPORATION | Operating | Natural Gas |  | Polyethylene | 0.489 | 0.489 | 50.8 | [7 empty] | 863 | [5 empty] | SHAPEFILE | N
PL-00022701 | SK120434 | Y | 1 | SK PS 00184193 | 2023-12-13 |  | 10-36-006-30W3 | 12-27-006-29W3 | Blind End | Blind End | Flowline |  | SPARTAN DELTA CORP. | Abandoned |  |  |  | 7.326 | 7.326 | [14 empty] | SHAPEFILE | N
PL-00022687 | Steelman Unit #1 OE | Y | 5 | SK PS 00184173 | 2023-12-13 | 186568-088 | 13-19-004-05W2 | 10-19-004-05W2 | Blind End | Blind End | Flowline |  | CANADIAN NATURAL RESOURCES LIMITED | Abandoned | Oil Well Effluent |  | Steel | 0.901 | 0.901 | 88.9 | 3 | 1 | Z245.1 | 290 | I | 0 |  | 3450 |  |  | Uncoated |  | 40 | SHAPEFILE | N
PL-00022690 | SK148545 | Y | 1 | SK PS 00184182 | 2023-12-13 |  | 05-30-006-29W3 | 11-25-006-30W3 | Blind End | Blind End | Flowline |  | SPARTAN DELTA CORP. | Abandoned |  |  |  | 1.477 | 1.477 | [14 empty] | SHAPEFILE | N
PL-00022687 | Steelman Unit #1 OE | Y | 3 | SK PS 00184171 | 2023-12-13 | 106339-001 | 10-14-004-05W2 | 09-15-004-05W2 | Oil Satellite | Oil Satellite | Flowline |  | CANADIAN NATURAL RESOURCES LIMITED | Operating | Oil Well Effluent |  |  | 1.264 | 1.264 | [8 empty] | 4960 |  |  |  |  | 40 | SHAPEFILE | N
PL-00022704 | SK178750 | Y | 1 | SK PS 00184196 | 2023-12-13 |  | 11-23-006-29W3 | 07-22-006-29W3 | Blind End | Blind End | Flowline |  | SPARTAN DELTA CORP. | Abandoned |  |  |  | 1.392 | 1.392 | [14 empty] | SHAPEFILE | N
PL-00022702 | SK197223 | Y | 1 | SK PS 00184194 | 2023-12-13 |  | 11-02-007-30W3 | 10-33-006-30W3 | Blind End | Blind End | Flowline |  | SPARTAN DELTA CORP. | Abandoned |  |  |  | 1.864 | 1.864 | [14 empty] | SHAPEFILE | N
PL-00022688 | Steelman Unit #1 SW | Y | 3 | SK PS 00184180 | 2023-12-13 | 130650-003 | 15-15-004-05W2 | 01-22-004-05W2 | Pipeline Segment Connection Above Ground | Well | Flowline |  | CANADIAN NATURAL RESOURCES LIMITED | Operating | Salt water |  |  | 0.684 | 0.684 | [8 empty] | 13100 |  |  |  |  | 0.01 | SHAPEFILE | N
PL-00022699 | SK148540 | Y | 1 | SK PS 00184191 | 2023-12-13 |  | 10-33-006-30W3 | 10-33-006-30W3 | Blind End | Blind End | Flowline |  | SPARTAN DELTA CORP. | Abandoned |  |  |  | 0.103 | 0.103 | [14 empty] | SHAPEFILE | N
PL-00022710 | Steelman Unit #4 OE | Y | 9 | SK PS 00184210 | 2023-12-13 | 127086-001 | 09-26-004-05W2 | 07-26-004-05W2 | Well | Pipeline Segment Connection Above Ground | Flowline |  | CANADIAN NATURAL RESOURCES LIMITED | Operating | Oil Well Effluent |  |  | 0.78 | 0.78 | [8 empty] | 4960 |  |  |  |  | 0 | SHAPEFILE | N
PL-00022710 | Steelman Unit #4 OE | Y | 2 | SK PS 00184203 | 2023-12-13 | 130654-006 | 09-28-004-05W2 | 03-34-004-05W2 | Well | Pipeline Segment Connection Above Ground | Flowline |  | CANADIAN NATURAL RESOURCES LIMITED | Operating | Oil Well Effluent |  |  | 1.266 | 1.266 | [8 empty] | 4960 |  |  |  |  | 0 | SHAPEFILE | N
PL-00022689 | SK114488 | Y | 1 | SK PS 00184181 | 2023-12-13 |  | 04-22-027-26W3 | 01-21-027-26W3 | Blind End | Blind End | Flowline |  | SPARTAN DELTA CORP. | Abandoned |  |  |  | 0.392 | 0.392 | [14 empty] | SHAPEFILE | N
PL-00022685 | Macklin-OE | Y | 4 | SK PS 00184162 | 2023-12-13 | 11/15-01-039-28-W3 to 10-01-039-28-W3 (Battery) | 15-01-039-28W3 | 10-01-039-28W3 | Well | Multi Well Battery | Flowline |  | SUN CENTURY PETROLEUM CORPORATION | Operating | Oil Well Effluent |  | Fibreglass | 0.387 | 0.387 | 87.9 | [7 empty] | 4960 | [5 empty] | SHAPEFILE | N
PL-00022710 | Steelman Unit #4 OE | Y | 6 | SK PS 00184207 | 2023-12-13 | 179870-001 | 13-06-005-05W2 | 11-06-005-05W2 | Blind End | Blind End | Flowline |  | CANADIAN NATURAL RESOURCES LIMITED | Discontinued | Oil Well Effluent |  |  | 0.586 | 0.586 | [8 empty] | 0 |  |  |  |  | 0 | SHAPEFILE | N
PL-00022705 | SK241310 | Y | 1 | SK PS 00184197 | 2023-12-13 |  | 11-25-006-30W3 | 10-36-006-30W3 | Blind End | Blind End | Flowline |  | SPARTAN DELTA CORP. | Abandoned |  |  |  | 2.152 | 2.152 | [14 empty] | SHAPEFILE | N
PL-00022710 | Steelman Unit #4 OE | Y | 8 | SK PS 00184209 | 2023-12-13 | 188353-001 | 13-31-004-05W2 | 06-31-004-05W2 | Blind End | Blind End | Flowline |  | CANADIAN NATURAL RESOURCES LIMITED | Abandoned | Oil Well Effluent |  |  | 1.023 | 1.023 | [8 empty] | 0 |  |  |  |  | 0 | SHAPEFILE | N
PL-00022726 | 173263 | Y | 1 | SK PS 00184229 | 2023-12-13 | 173263-1 | 09-23-002-01W2 | 05-24-002-01W2 | Single Well Battery | Well | Flowline |  | ROK RESOURCES INC. | Operating | Salt water |  |  | 0.548 | 0.548 | [8 empty] | 15500 | [5 empty] | SHAPEFILE | N
PL-00022717 | 148760 | Y | 1 | SK PS 00184219 | 2023-12-13 | 148760-1 | 13-30-002-01W2 | 14-30-002-01W2 | Well | Oil Satellite | Flowline |  | ROK RESOURCES INC. | Operating | Oil Well Effluent |  |  | 0.644 | 0.644 | [8 empty] | 6950 | [5 empty] | SHAPEFILE | N
PL-00022713 | 112299 | Y | 1 | SK PS 00184215 | 2023-12-13 | 112299-1 | 08-15-004-06W2 | 01-15-004-06W2 | Injection/Disposal Facility | Well | Flowline |  | ROK RESOURCES INC. | Operating | Oil Well Effluent |  |  | 0.516 | 0.516 | [8 empty] | 6950 | [5 empty] | SHAPEFILE | N
PL-00022687 | Steelman Unit #1 OE | Y | 2 | SK PS 00184170 | 2023-12-13 | 106344-002 | 09-07-004-05W2 | 13-08-004-05W2 | Well | Pipeline Segment Connection Above Ground | Flowline |  | CANADIAN NATURAL RESOURCES LIMITED | Operating | Oil Well Effluent |  |  | 0.97 | 0.97 | [8 empty] | 4960 |  |  |  |  | 40 | SHAPEFILE | N
PL-00022688 | Steelman Unit #1 SW | Y | 2 | SK PS 00184179 | 2023-12-13 | 130650-002 | 15-15-004-05W2 | 11-23-004-05W2 | Pipeline Segment Connection Above Ground | Well | Flowline |  | CANADIAN NATURAL RESOURCES LIMITED | Operating | Salt water |  |  | 2.272 | 2.272 | [8 empty] | 13100 |  |  |  |  | 0.01 | SHAPEFILE | N
PL-00022688 | Steelman Unit #1 SW | Y | 1 | SK PS 00184178 | 2023-12-13 | 130650-001 | 15-15-004-05W2 | 11-14-004-05W2 | Pipeline Segment Connection Above Ground | Well | Flowline |  | CANADIAN NATURAL RESOURCES LIMITED | Operating | Salt water |  |  | 2.247 | 2.247 | [8 empty] | 13100 |  |  |  |  | 0.01 | SHAPEFILE | N
PL-00022686 | Macklin-NG | Y | 5 | SK PS 00184168 | 2023-12-13 | 11/15-01-039-28-W3 to 09-12-039-28-W3 (Sales) | 15-01-039-28W3 | 09-12-039-28W3 | Well | Pipeline Segment Connection Below Ground | Flowline |  | SUN CENTURY PETROLEUM CORPORATION | Discontinued | Natural Gas |  | Steel | 1.359 | 1.359 | 101.6 | [7 empty] | 4960 | [5 empty] | SHAPEFILE | N
PL-00022716 | 148689 | Y | 1 | SK PS 00184218 | 2023-12-13 | 148689-1 | 13-30-002-01W2 | 14-30-002-01W2 | Well | Oil Satellite | Flowline |  | ROK RESOURCES INC. | Operating | Oil Well Effluent |  |  | 0.546 | 0.546 | [8 empty] | 6950 | [5 empty] | SHAPEFILE | N
PL-00022729 | 179298 | Y | 1 | SK PS 00184232 | 2023-12-13 | 179298-1 | 16-15-002-01W2 | 09-15-002-01W2 | Well | Oil Satellite | Flowline |  | ROK RESOURCES INC. | Abandoned | Oil Well Effluent |  |  | 0.485 | 0.485 | [8 empty] | 4960 | [5 empty] | SHAPEFILE | N
PL-00022723 | 173260 | Y | 1 | SK PS 00184226 | 2023-12-13 | 173260-1 | 07-23-002-01W2 | 09-23-002-01W2 | Blind End | Multi Well Battery | Flowline |  | ROK RESOURCES INC. | Operating | Oil Well Effluent |  |  | 0.297 | 0.297 | [8 empty] | 1250 | [5 empty] | SHAPEFILE | N
PL-00022722 | 173259 | Y | 1 | SK PS 00184225 | 2023-12-13 | 173259-1 | 06-23-002-01W2 | 09-23-002-01W2 | Well | Single Well Battery | Flowline |  | ROK RESOURCES INC. | Operating | Oil Well Effluent |  |  | 0.68 | 0.68 | [8 empty] | 1250 | [5 empty] | SHAPEFILE | N
PL-00022686 | Macklin-NG | Y | 2 | SK PS 00184165 | 2023-12-13 | 11/09-01-039-28-W3 to 09-01-039-28-W3 (91/16-01) | 09-01-039-28W3 | 09-01-039-28W3 | Well | Pipeline Segment Connection Below Ground | Flowline |  | SUN CENTURY PETROLEUM CORPORATION | Operating | Natural Gas |  | Polyethylene | 0.13 | 0.13 | 50.8 | [7 empty] | 4960 | [5 empty] | SHAPEFILE | N
PL-00022710 | Steelman Unit #4 OE | Y | 3 | SK PS 00184204 | 2023-12-13 | 130654-009 | 03-34-004-05W2 | 09-27-004-05W2 | Well | Oil Satellite | Flowline |  | CANADIAN NATURAL RESOURCES LIMITED | Operating | Oil Well Effluent |  |  | 1.248 | 1.248 | [8 empty] | 4960 |  |  |  |  | 0 | SHAPEFILE | N
PL-00022710 | Steelman Unit #4 OE | Y | 7 | SK PS 00184208 | 2023-12-13 | 244251-001 | 01-08-005-06W2 | 11-04-005-06W2 | Blind End | Blind End | Flowline |  | CANADIAN NATURAL RESOURCES LIMITED | Abandoned | Oil Well Effluent |  |  | 1.187 | 1.187 | [8 empty] | 0 |  |  |  |  | 0 | SHAPEFILE | N
PL-00022714 | 112423 | Y | 1 | SK PS 00184216 | 2023-12-13 | 112423-1 | 08-15-004-06W2 | 08-15-004-06W2 | Multi Well Battery | Well | Flowline |  | ROK RESOURCES INC. | Operating | Oil Well Effluent |  |  | 0.136 | 0.136 | [8 empty] | 6950 | [5 empty] | SHAPEFILE | N
PL-00022687 | Steelman Unit #1 OE | Y | 4 | SK PS 00184172 | 2023-12-13 | 148864-002 | 07-18-004-05W2 | 10-17-004-05W2 | Oil Satellite | Oil Satellite | Flowline |  | CANADIAN NATURAL RESOURCES LIMITED | Operating | Oil Well Effluent |  |  | 1.818 | 1.818 | [8 empty] | 4960 |  |  |  |  | 40 | SHAPEFILE | N
PL-00022687 | Steelman Unit #1 OE | Y | 8 | SK PS 00184176 | 2023-12-13 | 106343-001 | 03-12-004-06W2 | 07-18-004-05W2 | Well | Oil Satellite | Flowline |  | CANADIAN NATURAL RESOURCES LIMITED | Operating | Oil Well Effluent |  |  | 3.544 | 3.544 | [8 empty] | 4960 |  |  |  |  | 40 | SHAPEFILE | N
PL-00022687 | Steelman Unit #1 OE | Y | 7 | SK PS 00184175 | 2023-12-13 | 123483-001 | 06-23-004-05W2 | 09-15-004-05W2 | Oil Satellite | Oil Satellite | Flowline |  | CANADIAN NATURAL RESOURCES LIMITED | Operating | Oil Well Effluent |  |  | 1.678 | 1.678 | [8 empty] | 4960 |  |  |  |  | 40 | SHAPEFILE | N
PL-00022711 | Steelman Unit #4 SW | Y | 1 | SK PS 00184212 | 2023-12-13 | 243783-001 | 01-06-005-05W2 | 11-32-004-05W2 | Blind End | Blind End | Flowline |  | CANADIAN NATURAL RESOURCES LIMITED | Abandoned | Salt water |  |  | 1.099 | 1.099 | [8 empty] | 0 |  |  |  |  | 0 | SHAPEFILE | N
PL-00022691 | SK241312 | Y | 1 | SK PS 00184183 | 2023-12-13 |  | 06-32-006-29W3 | 04-32-006-29W3 | Blind End | Blind End | Flowline |  | SPARTAN DELTA CORP. | Abandoned |  |  |  | 0.347 | 0.347 | [14 empty] | SHAPEFILE | N
PL-00022718 | 154047 | Y | 2 | SK PS 00184221 | 2023-12-13 | 154047-900 | 05-15-002-01W2 | 03-15-002-01W2 | Well | Well | Flowline |  | ROK RESOURCES INC. | Operating | Oil Well Effluent |  |  | 0.623 | 0.623 | [8 empty] | 6950 | [5 empty] | SHAPEFILE | N
PL-00022687 | Steelman Unit #1 OE | Y | 9 | SK PS 00184177 | 2023-12-13 | 130647-001 | 03-12-004-06W2 | 07-18-004-05W2 | Well | Oil Satellite | Flowline |  | CANADIAN NATURAL RESOURCES LIMITED | Operating | Oil Well Effluent |  |  | 3.562 | 3.562 | [8 empty] | 4960 |  |  |  |  | 40 | SHAPEFILE | N
PL-00022687 | Steelman Unit #1 OE | Y | 6 | SK PS 00184174 | 2023-12-13 | 123483-002 | 06-23-004-05W2 | 06-23-004-05W2 | Blind End | Blind End | Flowline |  | CANADIAN NATURAL RESOURCES LIMITED | Abandoned | Oil Well Effluent |  |  | 0.079 | 0.079 | [8 empty] | 0 |  |  |  |  | 40 | SHAPEFILE | N
PL-00022674 | 617025 | Y | 3 | SK PS 00183943 | 2023-12-12 | 617025-013 | 07-36-050-25W3 | 08-36-050-25W3 | Blind End | Blind End | Flowline | TANGLEFLAGS SOUTH | CENOVUS ENERGY INC. | Discontinued | Fuel Gas |  |  | 0.304 | 0.304 | 60.3 | [7 empty] | 0 | [5 empty] | SHAPEFILE | N
PL-00022679 | Bigstick 01-28-014-25W3 | Y | 96 | SK PS 00184052 | 2023-12-12 | 144902-901 | 16-19-014-24W3 | 14-19-014-24W3 | Well | Pipeline Segment Connection Above Ground | Flowline |  | CANADIAN NATURAL RESOURCES LIMITED | Operating | Natural Gas |  |  | 0.899 | 0.899 | [8 empty] | 1379 |  |  |  |  | 0 | SHAPEFILE | N
PL-00022677 | 617233 | Y | 5 | SK PS 00183954 | 2023-12-12 | 617233-122 | 04-29-044-26W3 | 01-30-044-26W3 | Blind End | Blind End | Flowline | MARSDEN | CENOVUS ENERGY INC. | Discontinued | Oil Well Effluent |  |  | 0.382 | 0.382 | 168 | [7 empty] | 0 | [5 empty] | SHAPEFILE | N
PL-00022679 | Bigstick 01-28-014-25W3 | Y | 62 | SK PS 00184018 | 2023-12-12 | 125314-001 | 12-34-014-25W3 | 10-34-014-25W3 | Well | Pipeline Segment Connection Below Ground | Flowline |  | CANADIAN NATURAL RESOURCES LIMITED | Operating | Natural Gas |  |  | 0.797 | 0.797 | [8 empty] | 1379 |  |  |  |  | 0 | SHAPEFILE | N
PL-00022679 | Bigstick 01-28-014-25W3 | Y | 171 | SK PS 00184127 | 2023-12-12 | 124262-001 | 02-27-014-25W3 | 04-27-014-25W3 | Well | Pipeline Segment Connection Below Ground | Flowline |  | CANADIAN NATURAL RESOURCES LIMITED | Operating | Natural Gas |  |  | 0.807 | 0.807 | [8 empty] | 1379 |  |  |  |  | 0 | SHAPEFILE | N
PL-00022679 | Bigstick 01-28-014-25W3 | Y | 122 | SK PS 00184078 | 2023-12-12 | 144906-001 | 06-35-014-24W3 | 06-35-014-24W3 | Well | Pipeline Segment Connection Below Ground | Flowline |  | CANADIAN NATURAL RESOURCES LIMITED | Operating | Natural Gas |  |  | 0.072 | 0.072 | [8 empty] | 1379 |  |  |  |  | 0 | SHAPEFILE | N
PL-00022679 | Bigstick 01-28-014-25W3 | Y | 37 | SK PS 00183993 | 2023-12-12 | 144901-001 | 14-21-014-24W3 | 14-21-014-24W3 | Blind End | Blind End | Flowline |  | CANADIAN NATURAL RESOURCES LIMITED | Abandoned | Natural Gas |  |  | 0.17 | 0.17 | [8 empty] | 0 |  |  |  |  | 0 | SHAPEFILE | N
PL-00022679 | Bigstick 01-28-014-25W3 | Y | 125 | SK PS 00184081 | 2023-12-12 | 144783-001 | 06-03-014-24W3 | 08-04-014-24W3 | Blind End | Blind End | Flowline |  | CANADIAN NATURAL RESOURCES LIMITED | Abandoned | Natural Gas |  |  | 0.749 | 0.749 | [8 empty] | 0 |  |  |  |  | 0 | SHAPEFILE | N
PL-00022679 | Bigstick 01-28-014-25W3 | Y | 163 | SK PS 00184119 | 2023-12-12 | 124266-001 | 02-25-014-25W3 | 10-25-014-25W3 | Well | Pipeline Segment Connection Below Ground | Flowline |  | CANADIAN NATURAL RESOURCES LIMITED | Operating | Natural Gas |  |  | 0.835 | 0.835 | [8 empty] | 1379 |  |  |  |  | 0 | SHAPEFILE | N
PL-00022675 | 617219 | Y | 2 | SK PS 00183945 | 2023-12-12 | 617219-085 | 04-29-044-26W3 | 01-30-044-26W3 | Blind End | Blind End | Flowline | MARSDEN | CENOVUS ENERGY INC. | Discontinued | Fuel Gas |  |  | 0.36 | 0.36 | 89 | [7 empty] | 0 | [5 empty] | SHAPEFILE | N
PL-00022679 | Bigstick 01-28-014-25W3 | Y | 27 | SK PS 00183983 | 2023-12-12 | 142662-002 | 16-20-014-24W3 | 01-29-014-24W3 | Well | Pipeline Segment Connection Below Ground | Flowline |  | CANADIAN NATURAL RESOURCES LIMITED | Operating | Natural Gas |  |  | 0.231 | 0.231 | [8 empty] | 1379 |  |  |  |  | 0 | SHAPEFILE | N
PL-00022679 | Bigstick 01-28-014-25W3 | Y | 112 | SK PS 00184068 | 2023-12-12 | 180126-001 | 06-31-014-24W3 | 08-36-014-25W3 | Well | Pipeline Segment Connection Below Ground | Flowline |  | CANADIAN NATURAL RESOURCES LIMITED | Operating | Natural Gas |  |  | 0.821 | 0.821 | [8 empty] | 1379 |  |  |  |  | 0 | SHAPEFILE | N
PL-00022679 | Bigstick 01-28-014-25W3 | Y | 140 | SK PS 00184096 | 2023-12-12 | 144891-903 | 06-11-014-24W3 | 08-10-014-24W3 | Well | Pipeline Segment Connection Below Ground | Flowline |  | CANADIAN NATURAL RESOURCES LIMITED | Operating | Natural Gas |  |  | 0.753 | 0.753 | [8 empty] | 1379 |  |  |  |  | 0 | SHAPEFILE | N
PL-00022681 | HBIRD 4-21-6-14W2 | Y | 13 | SK PS 00184151 | 2023-12-12 | 15-19.E55 | 15-19-006-14W2 | 14-19-006-14W2 | Well | Pipeline Segment Connection Above Ground | Flowline |  | HUMMINGBIRD ENERGY INC. | Operating | Oil Well Effluent |  | Fibreglass | 0.379 | 0.379 | 64.3 | 2 | 1 | [5 empty] | 3440 |  |  | Uncoated | Uncoated |  | SYSGEN | N
PL-00022679 | Bigstick 01-28-014-25W3 | Y | 19 | SK PS 00183975 | 2023-12-12 | 124250-002 | 16-09-014-24W3 | 14-09-014-24W3 | Well | Pipeline Segment Connection Below Ground | Flowline |  | CANADIAN NATURAL RESOURCES LIMITED | Operating | Natural Gas |  |  | 0.78 | 0.78 | [8 empty] | 1379 |  |  |  |  | 0 | SHAPEFILE | N
PL-00022679 | Bigstick 01-28-014-25W3 | Y | 126 | SK PS 00184082 | 2023-12-12 | 144769-001 | 08-03-014-24W3 | 10-03-014-24W3 | Blind End | Blind End | Flowline |  | CANADIAN NATURAL RESOURCES LIMITED | Abandoned | Natural Gas |  |  | 0.714 | 0.714 | [8 empty] | 0 |  |  |  |  | 0 | SHAPEFILE | N
PL-00022681 | HBIRD 4-21-6-14W2 | Y | 2 | SK PS 00184140 | 2023-12-12 | 13-20.E000 | 13-20-006-14W2 | 13-20-006-14W2 | Well | Pipeline Segment Connection Above Ground | Flowline |  | HUMMINGBIRD ENERGY INC. | Operating | Oil Well Effluent |  | Fibreglass | 0.008 | 0.008 | 64.3 | 2 | 1 | [5 empty] | 3440 |  |  | Uncoated | Uncoated |  | SYSGEN | N
PL-00022679 | Bigstick 01-28-014-25W3 | Y | 10 | SK PS 00183966 | 2023-12-12 | 144783-004 | 06-04-014-24W3 | 08-05-014-24W3 | Well | Pipeline Segment Connection Below Ground | Flowline |  | CANADIAN NATURAL RESOURCES LIMITED | Operating | Natural Gas |  |  | 0.822 | 0.822 | [8 empty] | 1379 |  |  |  |  | 0 | SHAPEFILE | N
PL-00022679 | Bigstick 01-28-014-25W3 | Y | 31 | SK PS 00183987 | 2023-12-12 | 144918-001 | 16-21-014-25W3 | 16-21-014-25W3 | Well | Pipeline Segment Connection Below Ground | Flowline |  | CANADIAN NATURAL RESOURCES LIMITED | Operating | Natural Gas |  |  | 0.051 | 0.051 | [8 empty] | 1379 |  |  |  |  | 0 | SHAPEFILE | N
PL-00022679 | Bigstick 01-28-014-25W3 | Y | 7 | SK PS 00183963 | 2023-12-12 | 144769-003 | 10-03-014-24W3 | 06-03-014-24W3 | Well | Pipeline Segment Connection Below Ground | Flowline |  | CANADIAN NATURAL RESOURCES LIMITED | Operating | Natural Gas |  |  | 0.452 | 0.452 | [8 empty] | 1379 |  |  |  |  | 0 | SHAPEFILE | N
PL-00022679 | Bigstick 01-28-014-25W3 | Y | 146 | SK PS 00184102 | 2023-12-12 | 125342-001 | 12-06-014-24W3 | 12-06-014-24W3 | Well | Pipeline Segment Connection Below Ground | Flowline |  | CANADIAN NATURAL RESOURCES LIMITED | Operating | Natural Gas |  |  | 0.048 | 0.048 | [8 empty] | 1379 |  |  |  |  | 0 | SHAPEFILE | N
PL-00022679 | Bigstick 01-28-014-25W3 | Y | 21 | SK PS 00183977 | 2023-12-12 | 124249-002 | 08-17-014-24W3 | 08-18-014-24W3 | Well | Pipeline Segment Connection Below Ground | Flowline |  | CANADIAN NATURAL RESOURCES LIMITED | Operating | Natural Gas |  |  | 1.652 | 1.652 | [8 empty] | 1379 |  |  |  |  | 0 | SHAPEFILE | N
PL-00022679 | Bigstick 01-28-014-25W3 | Y | 132 | SK PS 00184088 | 2023-12-12 | 144783-901 | 06-04-014-24W3 | 08-05-014-24W3 | Blind End | Blind End | Flowline |  | CANADIAN NATURAL RESOURCES LIMITED | Abandoned | Natural Gas |  |  | 0.838 | 0.838 | [8 empty] | 0 |  |  |  |  | 0 | SHAPEFILE | N
PL-00022679 | Bigstick 01-28-014-25W3 | Y | 17 | SK PS 00183973 | 2023-12-12 | 124252-002 | 14-20-014-24W3 | 13-20-014-24W3 | Well | Pipeline Segment Connection Below Ground | Flowline |  | CANADIAN NATURAL RESOURCES LIMITED | Operating | Natural Gas |  |  | 0.062 | 0.062 | [8 empty] | 1379 |  |  |  |  | 0 | SHAPEFILE | N
PL-00022679 | Bigstick 01-28-014-25W3 | Y | 25 | SK PS 00183981 | 2023-12-12 | 123370-002 | 05-01-014-24W3 | 08-03-014-24W3 | Well | Pipeline Segment Connection Above Ground | Flowline |  | CANADIAN NATURAL RESOURCES LIMITED | Operating | Natural Gas |  |  | 2.66 | 2.66 | [8 empty] | 1379 |  |  |  |  | 0 | SHAPEFILE | N
PL-00022679 | Bigstick 01-28-014-25W3 | Y | 155 | SK PS 00184111 | 2023-12-12 | 124251-001 | 02-31-014-24W3 | 07-31-014-24W3 | Well | Pipeline Segment Connection Below Ground | Flowline |  | CANADIAN NATURAL RESOURCES LIMITED | Operating | Natural Gas |  |  | 0.211 | 0.211 | [8 empty] | 1379 |  |  |  |  | 0 | SHAPEFILE | N
PL-00022679 | Bigstick 01-28-014-25W3 | Y | 59 | SK PS 00184015 | 2023-12-12 | 125306-001 | 10-32-014-25W3 | 12-33-014-25W3 | Well | Pipeline Segment Connection Below Ground | Flowline |  | CANADIAN NATURAL RESOURCES LIMITED | Operating | Natural Gas |  |  | 0.823 | 0.823 | [8 empty] | 1379 |  |  |  |  | 0 | SHAPEFILE | N
PL-00022681 | HBIRD 4-21-6-14W2 | Y | 9 | SK PS 00184147 | 2023-12-12 | 16-8.E43 | 16-08-006-14W2 | 10-08-006-14W2 | Well | Pipeline Segment Connection Above Ground | Flowline |  | HUMMINGBIRD ENERGY INC. | Discontinued | Oil Well Effluent |  | Steel | 0.667 | 0.667 | 60.3 | 4 | 1 | [5 empty] | 3440 |  |  | Uncoated | Uncoated |  | SYSGEN | N
PL-00022679 | Bigstick 01-28-014-25W3 | Y | 151 | SK PS 00184107 | 2023-12-12 | 124248-001 | 12-17-014-24W3 | 08-18-014-24W3 | Well | Pipeline Segment Connection Above Ground | Flowline |  | CANADIAN NATURAL RESOURCES LIMITED | Operating | Natural Gas |  |  | 0.551 | 0.551 | [8 empty] | 1379 |  |  |  |  | 0 | SHAPEFILE | N
PL-00022679 | Bigstick 01-28-014-25W3 | Y | 134 | SK PS 00184090 | 2023-12-12 | 144542-001 | 14-05-014-24W3 | 16-06-014-24W3 | Well | Pipeline Segment Connection Below Ground | Flowline |  | CANADIAN NATURAL RESOURCES LIMITED | Operating | Natural Gas |  |  | 0.991 | 0.991 | [8 empty] | 1379 |  |  |  |  | 0 | SHAPEFILE | N
PL-00022679 | Bigstick 01-28-014-25W3 | Y | 61 | SK PS 00184017 | 2023-12-12 | 125313-001 | 10-34-014-25W3 | 12-35-014-25W3 | Well | Pipeline Segment Connection Below Ground | Flowline |  | CANADIAN NATURAL RESOURCES LIMITED | Operating | Natural Gas |  |  | 0.826 | 0.826 | [8 empty] | 1379 |  |  |  |  | 0 | SHAPEFILE | N
PL-00022681 | HBIRD 4-21-6-14W2 | Y | 7 | SK PS 00184145 | 2023-12-12 | 14-19.H.E42 | 14-19-006-14W2 | 13-20-006-14W2 | Pipeline Segment Connection Above Ground | Pipeline Segment Connection Above Ground | Flowline |  | HUMMINGBIRD ENERGY INC. | Operating | Oil Well Effluent |  | Fibreglass | 1.288 | 1.288 | 64.3 | 2 | 1 | [5 empty] | 3440 |  |  | Uncoated | Uncoated |  | SYSGEN | N
PL-00022678 | 617264 | Y | 1 | SK PS 00183955 | 2023-12-12 | 617264-044 | 03-30-044-26W3 | 01-30-044-26W3 | Blind End | Blind End | Flowline | MARSDEN | CENOVUS ENERGY INC. | Discontinued | Salt water |  |  | 0.852 | 0.852 | 89 | [7 empty] | 0 | [5 empty] | SHAPEFILE | N
PL-00022669 | HBIRD 8-23-5-14W2SW | Y | 1 | SK PS 00183917 | 2023-12-12 | 8-23.B.I.E56.57 | 08-23-005-14W2 | 12-24-005-14W2 | Multi Well Battery | Injection/Disposal Facility | Flowline |  | HUMMINGBIRD ENERGY INC. | Discontinued | Salt water | Produced Water | Fibreglass | 0.651 | 0.651 | 58.6 | 3.9 | 1 | [5 empty] | 9928 |  |  | Uncoated | Uncoated |  | SYSGEN | N
PL-00022679 | Bigstick 01-28-014-25W3 | Y | 118 | SK PS 00184074 | 2023-12-12 | 144896-900 | 08-18-014-24W3 | 10-18-014-24W3 | Blind End | Blind End | Flowline |  | CANADIAN NATURAL RESOURCES LIMITED | Abandoned | Natural Gas |  |  | 0.633 | 0.633 | [8 empty] | 0 |  |  |  |  | 0 | SHAPEFILE | N
PL-00022679 | Bigstick 01-28-014-25W3 | Y | 138 | SK PS 00184094 | 2023-12-12 | 144895-900 | 16-09-014-24W3 | 14-09-014-24W3 | Blind End | Blind End | Flowline |  | CANADIAN NATURAL RESOURCES LIMITED | Abandoned | Natural Gas |  |  | 0.805 | 0.805 | [8 empty] | 0 |  |  |  |  | 0 | SHAPEFILE | N
PL-00022679 | Bigstick 01-28-014-25W3 | Y | 102 | SK PS 00184058 | 2023-12-12 | 144903-001 | 16-23-014-25W3 | 14-23-014-25W3 | Well | Pipeline Segment Connection Below Ground | Flowline |  | CANADIAN NATURAL RESOURCES LIMITED | Operating | Natural Gas |  |  | 0.764 | 0.764 | [8 empty] | 1379 |  |  |  |  | 0 | SHAPEFILE | N
PL-00022676 | 617253 | Y | 1 | SK PS 00183949 | 2023-12-12 | 617253-054 | 06-36-050-25W3 | 06-36-050-25W3 | Blind End | Blind End | Flowline | TANGLEFLAGS SOUTH | CENOVUS ENERGY INC. | Discontinued | Fuel Gas |  |  | 0.245 | 0.245 | 60.3 | [7 empty] | 0 | [5 empty] | SHAPEFILE | N
PL-00022682 | HBIRD 4-21-6-14W2SW | Y | 1 | SK PS 00184156 | 2023-12-12 | 10-8.B.I.E15.16 | 04-21-006-14W2 | 10-08-006-14W2 | Multi Well Battery | Injection/Disposal Facility | Flowline |  | HUMMINGBIRD ENERGY INC. | Operating | Salt water | Produced Water | Fibreglass | 2.635 | 2.635 | 58.6 | 3.9 | 1 | [5 empty] | 9928 |  |  | Uncoated | Uncoated |  | SYSGEN | N
PL-00022672 | HBIRD 9-31 & 13-30-6-14W2 | Y | 6 | SK PS 00183931 | 2023-12-12 | 9-31.H.E50.51.52.53 | 09-31-006-14W2 | 09-25-006-15W2 | Pipeline Segment Connection Above Ground | Multi Well Battery | Flowline |  | HUMMINGBIRD ENERGY INC. | Operating | Oil Well Effluent |  | Fibreglass | 2.267 | 2.267 | 81.2 | 2.5 | 1 | [5 empty] | 3440 |  |  | Uncoated | Uncoated |  | SYSGEN | N
PL-00022679 | Bigstick 01-28-014-25W3 | Y | 69 | SK PS 00184025 | 2023-12-12 | 125335-001 | 04-06-014-24W3 | 05-06-014-24W3 | Well | Pipeline Segment Connection Below Ground | Flowline |  | CANADIAN NATURAL RESOURCES LIMITED | Operating | Natural Gas |  |  | 0.57 | 0.57 | [8 empty] | 1379 |  |  |  |  | 0 | SHAPEFILE | N
PL-00022679 | Bigstick 01-28-014-25W3 | Y | 58 | SK PS 00184014 | 2023-12-12 | 125316-001 | 10-28-014-25W3 | 02-28-014-25W3 | Well | Pipeline Segment Connection Below Ground | Flowline |  | CANADIAN NATURAL RESOURCES LIMITED | Operating | Natural Gas |  |  | 0.771 | 0.771 | [8 empty] | 1379 |  |  |  |  | 0 | SHAPEFILE | N
PL-00022679 | Bigstick 01-28-014-25W3 | Y | 107 | SK PS 00184063 | 2023-12-12 | 144905-901 | 06-35-014-25W3 | 08-34-014-25W3 | Well | Pipeline Segment Connection Below Ground | Flowline |  | CANADIAN NATURAL RESOURCES LIMITED | Operating | Natural Gas |  |  | 0.905 | 0.905 | [8 empty] | 1379 |  |  |  |  | 0 | SHAPEFILE | N
PL-00022673 | HBIRD 9-31 & 13-30-6-14W2SW | Y | 1 | SK PS 00183940 | 2023-12-12 | 9-31.H.I.E58 | 09-31-006-14W2 | 16-31-006-14W2 | Pipeline Segment Connection Above Ground | Pipeline Segment Connection Above Ground | Flowline |  | HUMMINGBIRD ENERGY INC. | Operating | Salt water | Produced Water | Fibreglass | 0.444 | 0.444 | 105.8 | 3.2 | 1 | STAR | 2500 |  |  |  | 9928 |  |  | Uncoated | Uncoated |  | SYSGEN | N
PL-00022679 | Bigstick 01-28-014-25W3 | Y | 80 | SK PS 00184036 | 2023-12-12 | 125329-001 | 04-08-014-24W3 | 02-07-014-24W3 | Well | Pipeline Segment Connection Below Ground | Flowline |  | CANADIAN NATURAL RESOURCES LIMITED | Operating | Natural Gas |  |  | 1.046 | 1.046 | [8 empty] | 1379 |  |  |  |  | 0 | SHAPEFILE | N
PL-00022679 | Bigstick 01-28-014-25W3 | Y | 64 | SK PS 00184020 | 2023-12-12 | 125312-001 | 12-35-014-25W3 | 06-35-014-25W3 | Well | Pipeline Segment Connection Above Ground | Flowline |  | CANADIAN NATURAL RESOURCES LIMITED | Operating | Natural Gas |  |  | 0.66 | 0.66 | [8 empty] | 1379 |  |  |  |  | 0 | SHAPEFILE | N
PL-00022679 | Bigstick 01-28-014-25W3 | Y | 76 | SK PS 00184032 | 2023-12-12 | 125331-001 | 02-07-014-24W3 | 04-07-014-24W3 | Well | Pipeline Segment Connection Above Ground | Flowline |  | CANADIAN NATURAL RESOURCES LIMITED | Operating | Natural Gas |  |  | 0.793 | 0.793 | [8 empty] | 1379 |  |  |  |  | 0 | SHAPEFILE | N
PL-00022679 | Bigstick 01-28-014-25W3 | Y | 139 | SK PS 00184095 | 2023-12-12 | 144891-904 | 08-10-014-24W3 | 06-10-014-24W3 | Well | Pipeline Segment Connection Below Ground | Flowline |  | CANADIAN NATURAL RESOURCES LIMITED | Operating | Natural Gas |  |  | 0.886 | 0.886 | [8 empty] | 1379 |  |  |  |  | 0 | SHAPEFILE | N
PL-00022672 | HBIRD 9-31 & 13-30-6-14W2 | Y | 8 | SK PS 00183933 | 2023-12-12 | 4A9-31.E000 | 09-31-006-14W2 | 09-31-006-14W2 | Well | Pipeline Segment Connection Above Ground | Flowline |  | HUMMINGBIRD ENERGY INC. | Operating | Oil Well Effluent |  | Fibreglass | 0.016 | 0.016 | 81.2 | 2.5 | 1 | [5 empty] | 3440 |  |  | Uncoated | Uncoated |  | SYSGEN | N
PL-00022677 | 617233 | Y | 3 | SK PS 00183952 | 2023-12-12 | 617233-094 | 03-30-044-26W3 | 01-30-044-26W3 | Blind End | Blind End | Flowline | MARSDEN | CENOVUS ENERGY INC. | Discontinued | Oil Well Effluent |  |  | 0.869 | 0.869 | 168 | [7 empty] | 0 | [5 empty] | SHAPEFILE | N
PL-00022679 | Bigstick 01-28-014-25W3 | Y | 5 | SK PS 00183961 | 2023-12-12 | 144919-002 | 06-17-014-24W3 | 06-17-014-24W3 | Well | Pipeline Segment Connection Below Ground | Flowline |  | CANADIAN NATURAL RESOURCES LIMITED | Operating | Natural Gas |  |  | 0.08 | 0.08 | [8 empty] | 1379 |  |  |  |  | 0 | SHAPEFILE | N
PL-00022679 | Bigstick 01-28-014-25W3 | Y | 148 | SK PS 00184104 | 2023-12-12 | 125338-001 | 04-04-014-24W3 | 06-04-014-24W3 | Well | Pipeline Segment Connection Below Ground | Flowline |  | CANADIAN NATURAL RESOURCES LIMITED | Operating | Natural Gas |  |  | 0.504 | 0.504 | [8 empty] | 1379 |  |  |  |  | 0 | SHAPEFILE | N
PL-00022683 | E04860 | N | 1 | SK PS 00184157 | 2023-12-12 | E04860-1 | 04-21-030-21W3 | 05-21-030-21W3 | Well | Well | Flowline | 04-21 to 05-21-030-21W3 | TEINE ENERGY LTD. | Operating | Oil Well Effluent |  | Composite | 0.284 | 0.284 | 124 | 12.6 | 1 | FPLP | 301 |  | 5170 | 5170 | 4960 | 0 | 1.5 | Uncoated | Uncoated | 0 | SHAPEFILE | N
PL-00022672 | HBIRD 9-31 & 13-30-6-14W2 | Y | 9 | SK PS 00183934 | 2023-12-12 | 1A9-31.E000 | 09-31-006-14W2 | 09-31-006-14W2 | Well | Pipeline Segment Connection Above Ground | Flowline |  | HUMMINGBIRD ENERGY INC. | Operating | Oil Well Effluent |  | Fibreglass | 0.035 | 0.035 | 81.2 | 2.5 | 1 | STAR | 1000 |  |  |  | 4964 |  |  | Uncoated | Uncoated |  | SYSGEN | N
PL-00022671 | 617245 | Y | 5 | SK PS 00183924 | 2023-12-12 | 617245-016 | 11-11-050-27W3 | 15-11-050-27W3 | Blind End | Blind End | Flowline | ABERFELDY | CENOVUS ENERGY INC. | Abandoned | Oil Well Effluent |  | Steel | 0.528 | 0.528 | 88.9 | [7 empty] | 0 | [5 empty] | SHAPEFILE | N
PL-00022679 | Bigstick 01-28-014-25W3 | Y | 113 | SK PS 00184069 | 2023-12-12 | 144900-900 | 14-22-014-24W3 | 16-21-014-24W3 | Well | Pipeline Segment Connection Below Ground | Flowline |  | CANADIAN NATURAL RESOURCES LIMITED | Operating | Natural Gas |  |  | 0.638 | 0.638 | [8 empty] | 1379 |  |  |  |  | 0 | SHAPEFILE | N
PL-00022679 | Bigstick 01-28-014-25W3 | Y | 41 | SK PS 00183997 | 2023-12-12 | 144896-902 | 08-17-014-24W3 | 08-18-014-24W3 | Blind End | Blind End | Flowline |  | CANADIAN NATURAL RESOURCES LIMITED | Abandoned | Natural Gas |  |  | 1.656 | 1.656 | [8 empty] | 0 |  |  |  |  | 0 | SHAPEFILE | N
PL-00022672 | HBIRD 9-31 & 13-30-6-14W2 | Y | 5 | SK PS 00183930 | 2023-12-12 | 7-36.E28.29 | 07-36-006-15W2 | 13-30-006-14W2 | Tank Terminal | Pipeline Segment Connection Above Ground | Flowline |  | HUMMINGBIRD ENERGY INC. | Discontinued | Oil Well Effluent |  | Fibreglass | 0.93 | 0.93 | 64.3 | 2 | 1 | [5 empty] | 3440 |  |  | Uncoated | Uncoated |  | SYSGEN | N
PL-00022679 | Bigstick 01-28-014-25W3 | Y | 133 | SK PS 00184089 | 2023-12-12 | 144783-900 | 08-05-014-24W3 | 10-05-014-24W3 | Blind End | Blind End | Flowline |  | CANADIAN NATURAL RESOURCES LIMITED | Abandoned | Natural Gas |  |  | 1.087 | 1.087 | [8 empty] | 0 |  |  |  |  | 0 | SHAPEFILE | N
PL-00022681 | HBIRD 4-21-6-14W2 | Y | 10 | SK PS 00184148 | 2023-12-12 | 10-8.H.E43.69 | 10-08-006-14W2 | 14-08-006-14W2 | Well | Pipeline Segment Connection Above Ground | Flowline |  | HUMMINGBIRD ENERGY INC. | Discontinued | Oil Well Effluent |  | Steel | 0.617 | 0.617 | 60.3 | 4 | 1 | [5 empty] | 3440 |  |  | Uncoated | Uncoated |  | SYSGEN | N
PL-00022679 | Bigstick 01-28-014-25W3 | Y | 106 | SK PS 00184062 | 2023-12-12 | 144905-900 | 08-34-014-25W3 | 06-34-014-25W3 | Well | Pipeline Segment Connection Below Ground | Flowline |  | CANADIAN NATURAL RESOURCES LIMITED | Operating | Natural Gas |  |  | 0.915 | 0.915 | [8 empty] | 1379 |  |  |  |  | 0 | SHAPEFILE | N
PL-00022679 | Bigstick 01-28-014-25W3 | Y | 179 | SK PS 00184135 | 2023-12-12 | 124276-001 | 04-35-014-25W3 | 02-34-014-25W3 | Well | Pipeline Segment Connection Below Ground | Flowline |  | CANADIAN NATURAL RESOURCES LIMITED | Operating | Natural Gas |  |  | 1.024 | 1.024 | [8 empty] | 1379 |  |  |  |  | 0 | SHAPEFILE | N
PL-00022679 | Bigstick 01-28-014-25W3 | Y | 48 | SK PS 00184004 | 2023-12-12 | 144895-902 | 06-15-014-24W3 | 16-09-014-24W3 | Well | Pipeline Segment Connection Above Ground | Flowline |  | CANADIAN NATURAL RESOURCES LIMITED | Operating | Natural Gas |  |  | 1.452 | 1.452 | [8 empty] | 1379 |  |  |  |  | 0 | SHAPEFILE | N
PL-00022681 | HBIRD 4-21-6-14W2 | Y | 5 | SK PS 00184143 | 2023-12-12 | 5D14-8.E000 | 14-08-006-14W2 | 14-08-006-14W2 | Well | Pipeline Segment Connection Above Ground | Flowline |  | HUMMINGBIRD ENERGY INC. | Operating | Oil Well Effluent |  | Fibreglass | 0.008 | 0.008 | 64.3 | 2 | 1 | [5 empty] | 3440 |  |  | Uncoated | Uncoated |  | SYSGEN | N
PL-00022679 | Bigstick 01-28-014-25W3 | Y | 94 | SK PS 00184050 | 2023-12-12 | 144789-001 | 10-05-014-24W3 | 07-06-014-24W3 | Blind End | Blind End | Flowline |  | CANADIAN NATURAL RESOURCES LIMITED | Abandoned | Natural Gas |  |  | 1.789 | 1.789 | [8 empty] | 0 |  |  |  |  | 0 | SHAPEFILE | N
PL-00022679 | Bigstick 01-28-014-25W3 | Y | 154 | SK PS 00184110 | 2023-12-12 | 124254-001 | 11-27-014-24W3 | 03-33-014-24W3 | Well | Pipeline Segment Connection Below Ground | Flowline |  | CANADIAN NATURAL RESOURCES LIMITED | Operating | Natural Gas |  |  | 2.148 | 2.148 | [8 empty] | 1379 |  |  |  |  | 0 | SHAPEFILE | N
PL-00022679 | Bigstick 01-28-014-25W3 | Y | 11 | SK PS 00183967 | 2023-12-12 | 144783-005 | 08-05-014-24W3 | 10-05-014-24W3 | Well | Pipeline Segment Connection Below Ground | Flowline |  | CANADIAN NATURAL RESOURCES LIMITED | Operating | Natural Gas |  |  | 1.104 | 1.104 | [8 empty] | 1379 |  |  |  |  | 0 | SHAPEFILE | N
PL-00022679 | Bigstick 01-28-014-25W3 | Y | 156 | SK PS 00184112 | 2023-12-12 | 124253-001 | 02-32-014-24W3 | 03-32-014-24W3 | Well | Pipeline Segment Connection Below Ground | Flowline |  | CANADIAN NATURAL RESOURCES LIMITED | Operating | Natural Gas |  |  | 0.433 | 0.433 | [8 empty] | 1379 |  |  |  |  | 0 | SHAPEFILE | N
PL-00022679 | Bigstick 01-28-014-25W3 | Y | 18 | SK PS 00183974 | 2023-12-12 | 147055-002 | 10-17-014-24W3 | 06-17-014-24W3 | Well | Pipeline Segment Connection Below Ground | Flowline |  | CANADIAN NATURAL RESOURCES LIMITED | Operating | Natural Gas |  |  | 0.4 | 0.4 | [8 empty] | 1379 |  |  |  |  | 0 | SHAPEFILE | N
PL-00022675 | 617219 | Y | 5 | SK PS 00183948 | 2023-12-12 | 617219-113 | 04-29-044-26W3 | 03-29-044-26W3 | Blind End | Blind End | Flowline | MARSDEN | CENOVUS ENERGY INC. | Discontinued | Fuel Gas |  |  | 0.319 | 0.319 | 114 | [7 empty] | 0 | [5 empty] | SHAPEFILE | N
PL-00022671 | 617245 | Y | 6 | SK PS 00183925 | 2023-12-12 | 617245-019 | 14-11-050-27W3 | 15-11-050-27W3 | Blind End | Blind End | Flowline | ABERFELDY | CENOVUS ENERGY INC. | Abandoned | Oil Well Effluent |  | Steel | 0.28 | 0.28 | 88.9 | [7 empty] | 0 | [5 empty] | SHAPEFILE | N
PL-00022679 | Bigstick 01-28-014-25W3 | Y | 162 | SK PS 00184118 | 2023-12-12 | 124259-001 | 12-24-014-25W3 | 13-24-014-25W3 | Well | Pipeline Segment Connection Below Ground | Flowline |  | CANADIAN NATURAL RESOURCES LIMITED | Operating | Natural Gas |  |  | 0.2 | 0.2 | [8 empty] | 1379 |  |  |  |  | 0 | SHAPEFILE | N
PL-00022679 | Bigstick 01-28-014-25W3 | Y | 121 | SK PS 00184077 | 2023-12-12 | 144899-001 | 16-23-014-24W3 | 14-23-014-24W3 | Well | Pipeline Segment Connection Below Ground | Flowline |  | CANADIAN NATURAL RESOURCES LIMITED | Operating | Natural Gas |  |  | 1.004 | 1.004 | [8 empty] | 1379 |  |  |  |  | 0 | SHAPEFILE | N
PL-00022679 | Bigstick 01-28-014-25W3 | Y | 15 | SK PS 00183971 | 2023-12-12 | 144777-002 | 16-04-014-24W3 | 14-03-014-24W3 | Well | Pipeline Segment Connection Below Ground | Flowline |  | CANADIAN NATURAL RESOURCES LIMITED | Operating | Natural Gas |  |  | 0.82 | 0.82 | [8 empty] | 1379 |  |  |  |  | 0 | SHAPEFILE | N
PL-00022679 | Bigstick 01-28-014-25W3 | Y | 43 | SK PS 00183999 | 2023-12-12 | 144897-001 | 10-18-014-24W3 | 14-19-014-24W3 | Blind End | Blind End | Flowline |  | CANADIAN NATURAL RESOURCES LIMITED | Abandoned | Natural Gas |  |  | 2.421 | 2.421 | [8 empty] | 0 |  |  |  |  | 0 | SHAPEFILE | N
PL-00022679 | Bigstick 01-28-014-25W3 | Y | 14 | SK PS 00183970 | 2023-12-12 | 144839-002 | 14-04-014-24W3 | 16-04-014-24W3 | Well | Pipeline Segment Connection Below Ground | Flowline |  | CANADIAN NATURAL RESOURCES LIMITED | Operating | Natural Gas |  |  | 0.869 | 0.869 | [8 empty] | 1379 |  |  |  |  | 0 | SHAPEFILE | N
PL-00022672 | HBIRD 9-31 & 13-30-6-14W2 | Y | 4 | SK PS 00183929 | 2023-12-12 | 13-30.E000 | 13-30-006-14W2 | 13-30-006-14W2 | Well | Pipeline Segment Connection Above Ground | Flowline |  | HUMMINGBIRD ENERGY INC. | Operating | Oil Well Effluent |  | Fibreglass | 0.007 | 0.007 | 64.3 | 2 | 1 | [5 empty] | 3440 |  |  | Uncoated | Uncoated |  | SYSGEN | N
PL-00022679 | Bigstick 01-28-014-25W3 | Y | 2 | SK PS 00183958 | 2023-12-12 | 142655-001 | 10-01-014-25W3 | 01-28-014-25W3 | Pipeline Segment Connection Above Ground | Compressor Station | Flowline |  | CANADIAN NATURAL RESOURCES LIMITED | Operating | Natural Gas |  |  | 7.856 | 7.856 | [8 empty] | 1379 |  |  |  |  | 0 | SHAPEFILE | N
PL-00022679 | Bigstick 01-28-014-25W3 | Y | 51 | SK PS 00184007 | 2023-12-12 | 125319-001 | 05-22-014-25W3 | 02-21-014-25W3 | Well | Pipeline Segment Connection Below Ground | Flowline |  | CANADIAN NATURAL RESOURCES LIMITED | Operating | Natural Gas |  |  | 0.934 | 0.934 | [8 empty] | 1379 |  |  |  |  | 0 | SHAPEFILE | N
PL-00022679 | Bigstick 01-28-014-25W3 | Y | 68 | SK PS 00184024 | 2023-12-12 | 125345-001 | 01-06-014-24W3 | 08-06-014-24W3 | Well | Pipeline Segment Connection Below Ground | Flowline |  | CANADIAN NATURAL RESOURCES LIMITED | Operating | Natural Gas |  |  | 0.548 | 0.548 | [8 empty] | 1379 |  |  |  |  | 0 | SHAPEFILE | N
PL-00022679 | Bigstick 01-28-014-25W3 | Y | 8 | SK PS 00183964 | 2023-12-12 | 144783-002 | 06-03-014-24W3 | 08-04-014-24W3 | Well | Pipeline Segment Connection Below Ground | Flowline |  | CANADIAN NATURAL RESOURCES LIMITED | Operating | Natural Gas |  |  | 0.746 | 0.746 | [8 empty] | 1379 |  |  |  |  | 0 | SHAPEFILE | N
PL-00022679 | Bigstick 01-28-014-25W3 | Y | 57 | SK PS 00184013 | 2023-12-12 | 125317-001 | 02-28-014-25W3 | 01-28-014-25W3 | Well | Pipeline Segment Connection Below Ground | Flowline |  | CANADIAN NATURAL RESOURCES LIMITED | Operating | Natural Gas |  |  | 0.303 | 0.303 | [8 empty] | 1379 |  |  |  |  | 0 | SHAPEFILE | N
PL-00022679 | Bigstick 01-28-014-25W3 | Y | 49 | SK PS 00184005 | 2023-12-12 | 125318-001 | 02-21-014-25W3 | 10-21-014-25W3 | Well | Pipeline Segment Connection Below Ground | Flowline |  | CANADIAN NATURAL RESOURCES LIMITED | Operating | Natural Gas |  |  | 1.004 | 1.004 | [8 empty] | 1379 |  |  |  |  | 0 | SHAPEFILE | N
PL-00022679 | Bigstick 01-28-014-25W3 | Y | 52 | SK PS 00184008 | 2023-12-12 | 125320-001 | 07-22-014-25W3 | 05-22-014-25W3 | Well | Pipeline Segment Connection Below Ground | Flowline |  | CANADIAN NATURAL RESOURCES LIMITED | Operating | Natural Gas |  |  | 0.801 | 0.801 | [8 empty] | 1379 |  |  |  |  | 0 | SHAPEFILE | N
PL-00022681 | HBIRD 4-21-6-14W2 | Y | 12 | SK PS 00184150 | 2023-12-12 | 11-19.E54 | 11-19-006-14W2 | 14-19-006-14W2 | Well | Pipeline Segment Connection Above Ground | Flowline |  | HUMMINGBIRD ENERGY INC. | Operating | Oil Well Effluent |  | Fibreglass | 0.368 | 0.368 | 64.3 | 2 | 1 | [5 empty] | 3440 |  |  | Uncoated | Uncoated |  | SYSGEN | N
PL-00022672 | HBIRD 9-31 & 13-30-6-14W2 | Y | 13 | SK PS 00183938 | 2023-12-12 | 3A16-31.E000 | 16-31-006-14W2 | 16-31-006-14W2 | Well | Pipeline Segment Connection Above Ground | Flowline |  | HUMMINGBIRD ENERGY INC. | Operating | Oil Well Effluent |  | Fibreglass | 0.093 | 0.093 | 81.2 | 2.5 | 1 | STAR | 1000 |  |  |  | 4964 |  |  | Uncoated | Uncoated |  | SYSGEN | N
PL-00022679 | Bigstick 01-28-014-25W3 | Y | 34 | SK PS 00183990 | 2023-12-12 | 144921-001 | 08-33-014-25W3 | 01-28-014-25W3 | Pipeline Segment Connection Above Ground | Compressor Station | Flowline |  | CANADIAN NATURAL RESOURCES LIMITED | Operating | Natural Gas |  |  | 2.216 | 2.216 | [8 empty] | 1379 |  |  |  |  | 0 | SHAPEFILE | N
PL-00022679 | Bigstick 01-28-014-25W3 | Y | 47 | SK PS 00184003 | 2023-12-12 | 144891-001 | 14-14-014-24W3 | 06-14-014-24W3 | Well | Pipeline Segment Connection Below Ground | Flowline |  | CANADIAN NATURAL RESOURCES LIMITED | Operating | Natural Gas |  |  | 0.801 | 0.801 | [8 empty] | 1379 |  |  |  |  | 0 | SHAPEFILE | N
PL-00022679 | Bigstick 01-28-014-25W3 | Y | 67 | SK PS 00184023 | 2023-12-12 | 125336-001 | 12-05-014-24W3 | 13-05-014-24W3 | Well | Pipeline Segment Connection Below Ground | Flowline |  | CANADIAN NATURAL RESOURCES LIMITED | Operating | Natural Gas |  |  | 0.28 | 0.28 | [8 empty] | 1379 |  |  |  |  | 0 | SHAPEFILE | N
PL-00022679 | Bigstick 01-28-014-25W3 | Y | 157 | SK PS 00184113 | 2023-12-12 | 124252-001 | 04-32-014-24W3 | 04-32-014-24W3 | Well | Pipeline Segment Connection Below Ground | Flowline |  | CANADIAN NATURAL RESOURCES LIMITED | Operating | Natural Gas |  |  | 0.053 | 0.053 | [8 empty] | 1379 |  |  |  |  | 0 | SHAPEFILE | N
PL-00022679 | Bigstick 01-28-014-25W3 | Y | 26 | SK PS 00183982 | 2023-12-12 | 142661-001 | 08-15-014-24W3 | 07-15-014-24W3 | Well | Pipeline Segment Connection Below Ground | Flowline |  | CANADIAN NATURAL RESOURCES LIMITED | Operating | Natural Gas |  |  | 0.568 | 0.568 | [8 empty] | 1379 |  |  |  |  | 0 | SHAPEFILE | N
PL-00022677 | 617233 | Y | 2 | SK PS 00183951 | 2023-12-12 | 617233-092 | 02-30-044-26W3 | 01-30-044-26W3 | Blind End | Blind End | Flowline | MARSDEN | CENOVUS ENERGY INC. | Discontinued | Oil Well Effluent |  |  | 0.458 | 0.458 | 89 | [7 empty] | 0 | [5 empty] | SHAPEFILE | N
PL-00022671 | 617245 | Y | 4 | SK PS 00183923 | 2023-12-12 | 617245-014 | 11-11-050-27W3 | 15-11-050-27W3 | Blind End | Blind End | Flowline | ABERFELDY | CENOVUS ENERGY INC. | Abandoned | Oil Well Effluent |  | Steel | 0.533 | 0.533 | 114.3 | [7 empty] | 0 | [5 empty] | SHAPEFILE | N
PL-00022679 | Bigstick 01-28-014-25W3 | Y | 42 | SK PS 00183998 | 2023-12-12 | 147055-001 | 10-17-014-24W3 | 06-17-014-24W3 | Blind End | Blind End | Flowline |  | CANADIAN NATURAL RESOURCES LIMITED | Abandoned | Natural Gas |  |  | 0.508 | 0.508 | [8 empty] | 0 |  |  |  |  | 0 | SHAPEFILE | N
PL-00022679 | Bigstick 01-28-014-25W3 | Y | 89 | SK PS 00184045 | 2023-12-12 | 123369-005 | 06-07-014-23W3 | 12-07-014-23W3 | Well | Pipeline Segment Connection Below Ground | Flowline |  | CANADIAN NATURAL RESOURCES LIMITED | Operating | Natural Gas |  |  | 0.721 | 0.721 | [8 empty] | 1379 |  |  |  |  | 0 | SHAPEFILE | N
PL-00022679 | Bigstick 01-28-014-25W3 | Y | 90 | SK PS 00184046 | 2023-12-12 | 123369-006 | 12-07-014-23W3 | 10-12-014-24W3 | Well | Pipeline Segment Connection Below Ground | Flowline |  | CANADIAN NATURAL RESOURCES LIMITED | Operating | Natural Gas |  |  | 0.823 | 0.823 | [8 empty] | 1379 |  |  |  |  | 0 | SHAPEFILE | N
PL-00022672 | HBIRD 9-31 & 13-30-6-14W2 | Y | 10 | SK PS 00183935 | 2023-12-12 | 5A9-31.E000 | 09-31-006-14W2 | 09-31-006-14W2 | Well | Pipeline Segment Connection Above Ground | Flowline |  | HUMMINGBIRD ENERGY INC. | Operating | Oil Well Effluent |  | Fibreglass | 0.044 | 0.044 | 81.2 | 2.5 | 1 | STAR | 1000 |  |  |  | 4964 |  |  | Uncoated | Uncoated |  | SYSGEN | N
PL-00022670 | HBIRD 2-23-6-13W2 | Y | 1 | SK PS 00183918 | 2023-12-12 | 1C2-23.E000 | 02-23-006-13W2 | 02-23-006-13W2 | Well | Single Well Battery | Flowline |  | HUMMINGBIRD ENERGY INC. | Operating | Oil Well Effluent |  | Steel | 0.062 | 0.062 | 88.9 | 4 | 1 | [5 empty] | 3440 |  |  | Uncoated | Uncoated |  | SYSGEN | N
PL-00022679 | Bigstick 01-28-014-25W3 | Y | 44 | SK PS 00184000 | 2023-12-12 | 144891-905 | 06-10-014-24W3 | 16-09-014-24W3 | Well | Pipeline Segment Connection Above Ground | Flowline |  | CANADIAN NATURAL RESOURCES LIMITED | Operating | Natural Gas |  |  | 1.358 | 1.358 | [8 empty] | 1379 |  |  |  |  | 0 | SHAPEFILE | N
PL-00022679 | Bigstick 01-28-014-25W3 | Y | 84 | SK PS 00184040 | 2023-12-12 | 123369-001 | 06-09-014-23W3 | 16-08-014-23W3 | Well | Pipeline Segment Connection Below Ground | Flowline |  | CANADIAN NATURAL RESOURCES LIMITED | Operating | Natural Gas |  |  | 1.969 | 1.969 | [8 empty] | 1379 |  |  |  |  | 0 | SHAPEFILE | N
PL-00022679 | Bigstick 01-28-014-25W3 | Y | 6 | SK PS 00183962 | 2023-12-12 | 144769-002 | 08-03-014-24W3 | 10-03-014-24W3 | Well | Pipeline Segment Connection Below Ground | Flowline |  | CANADIAN NATURAL RESOURCES LIMITED | Operating | Natural Gas |  |  | 0.702 | 0.702 | [8 empty] | 1379 |  |  |  |  | 0 | SHAPEFILE | N
PL-00022681 | HBIRD 4-21-6-14W2 | Y | 15 | SK PS 00184153 | 2023-12-12 | 1-20.E000 | 01-20-006-14W2 | 04-21-006-14W2 | Well | Multi Well Battery | Flowline |  | HUMMINGBIRD ENERGY INC. | Operating | Oil Well Effluent |  | Fibreglass | 0.261 | 0.261 | 64.3 | 2 | 1 | [5 empty] | 3440 |  |  | Uncoated | Uncoated |  | SYSGEN | N
PL-00022679 | Bigstick 01-28-014-25W3 | Y | 150 | SK PS 00184106 | 2023-12-12 | 124250-001 | 16-16-014-24W3 | 16-17-014-24W3 | Well | Pipeline Segment Connection Below Ground | Flowline |  | CANADIAN NATURAL RESOURCES LIMITED | Operating | Natural Gas |  |  | 1.461 | 1.461 | [8 empty] | 1379 |  |  |  |  | 0 | SHAPEFILE | N
PL-00022680 | E04855 | N | 1 | SK PS 00184138 | 2023-12-12 | E04855-1 | 08-30-031-18W3 | 01-30-031-18W3 | Well | Well | Flowline | 08-30 to 01-30-031-18W3 | TEINE ENERGY LTD. | Operating | Natural Gas |  | Composite | 0.287 | 0.287 | 124 | 12.6 | 1 | FPLP | 301 |  | 5170 | 5170 | 4960 | 0 | 1.5 | Uncoated | Uncoated | 0 | SHAPEFILE | N
PL-00022679 | Bigstick 01-28-014-25W3 | Y | 66 | SK PS 00184022 | 2023-12-12 | 125310-001 | 12-36-014-25W3 | 10-35-014-25W3 | Well | Pipeline Segment Connection Below Ground | Flowline |  | CANADIAN NATURAL RESOURCES LIMITED | Operating | Natural Gas |  |  | 0.936 | 0.936 | [8 empty] | 1379 |  |  |  |  | 0 | SHAPEFILE | N
PL-00022679 | Bigstick 01-28-014-25W3 | Y | 177 | SK PS 00184133 | 2023-12-12 | 124278-001 | 04-34-014-25W3 | 01-33-014-25W3 | Well | Pipeline Segment Connection Below Ground | Flowline |  | CANADIAN NATURAL RESOURCES LIMITED | Operating | Natural Gas |  |  | 0.324 | 0.324 | [8 empty] | 1379 |  |  |  |  | 0 | SHAPEFILE | N
PL-00022679 | Bigstick 01-28-014-25W3 | Y | 23 | SK PS 00183979 | 2023-12-12 | 124249-004 | 10-18-014-24W3 | 07-19-014-24W3 | Well | Pipeline Segment Connection Below Ground | Flowline |  | CANADIAN NATURAL RESOURCES LIMITED | Operating | Natural Gas |  |  | 1.386 | 1.386 | [8 empty] | 1379 |  |  |  |  | 0 | SHAPEFILE | N
PL-00022672 | HBIRD 9-31 & 13-30-6-14W2 | Y | 7 | SK PS 00183932 | 2023-12-12 | 9-31.H.T.E50.51.52.53 | 09-31-006-14W2 | 13-30-006-14W2 | Pipeline Segment Connection Above Ground | Pipeline Segment Connection Above Ground | Flowline |  | HUMMINGBIRD ENERGY INC. | Operating | Oil Well Effluent |  | Fibreglass | 1.775 | 1.775 | 81.2 | 2.5 | 1 | [5 empty] | 3440 |  |  | Uncoated | Uncoated |  | SYSGEN | N
PL-00022679 | Bigstick 01-28-014-25W3 | Y | 91 | SK PS 00184047 | 2023-12-12 | 123369-007 | 10-12-014-24W3 | 12-12-014-24W3 | Well | Pipeline Segment Connection Below Ground | Flowline |  | CANADIAN NATURAL RESOURCES LIMITED | Operating | Natural Gas |  |  | 0.782 | 0.782 | [8 empty] | 1379 |  |  |  |  | 0 | SHAPEFILE | N
PL-00022679 | Bigstick 01-28-014-25W3 | Y | 54 | SK PS 00184010 | 2023-12-12 | 125321-001 | 04-23-014-25W3 | 07-22-014-25W3 | Well | Pipeline Segment Connection Above Ground | Flowline |  | CANADIAN NATURAL RESOURCES LIMITED | Operating | Natural Gas |  |  | 0.948 | 0.948 | [8 empty] | 1379 |  |  |  |  | 0 | SHAPEFILE | N
PL-00022679 | Bigstick 01-28-014-25W3 | Y | 136 | SK PS 00184092 | 2023-12-12 | 144551-001 | 14-06-014-24W3 | 12-06-014-24W3 | Well | Pipeline Segment Connection Below Ground | Flowline |  | CANADIAN NATURAL RESOURCES LIMITED | Operating | Natural Gas |  |  | 0.726 | 0.726 | [8 empty] | 1379 |  |  |  |  | 0 | SHAPEFILE | N
PL-00022679 | Bigstick 01-28-014-25W3 | Y | 56 | SK PS 00184012 | 2023-12-12 | 125323-001 | 04-24-014-25W3 | 02-23-014-25W3 | Well | Pipeline Segment Connection Below Ground | Flowline |  | CANADIAN NATURAL RESOURCES LIMITED | Operating | Natural Gas |  |  | 1.182 | 1.182 | [8 empty] | 1379 |  |  |  |  | 0 | SHAPEFILE | N
PL-00022679 | Bigstick 01-28-014-25W3 | Y | 143 | SK PS 00184099 | 2023-12-12 | 125305-001 | 11-32-014-25W3 | 10-32-014-25W3 | Well | Pipeline Segment Connection Below Ground | Flowline |  | CANADIAN NATURAL RESOURCES LIMITED | Operating | Natural Gas |  |  | 0.74 | 0.74 | [8 empty] | 1379 |  |  |  |  | 0 | SHAPEFILE | N
PL-00022679 | Bigstick 01-28-014-25W3 | Y | 30 | SK PS 00183986 | 2023-12-12 | 144902-900 | 14-20-014-24W3 | 14-20-014-24W3 | Well | Pipeline Segment Connection Below Ground | Flowline |  | CANADIAN NATURAL RESOURCES LIMITED | Operating | Natural Gas |  |  | 0.04 | 0.04 | [8 empty] | 1379 |  |  |  |  | 0 | SHAPEFILE | N
PL-00022679 | Bigstick 01-28-014-25W3 | Y | 164 | SK PS 00184120 | 2023-12-12 | 124267-001 | 10-25-014-25W3 | 12-25-014-25W3 | Well | Pipeline Segment Connection Below Ground | Flowline |  | CANADIAN NATURAL RESOURCES LIMITED | Operating | Natural Gas |  |  | 0.889 | 0.889 | [8 empty] | 1379 |  |  |  |  | 0 | SHAPEFILE | N
PL-00022679 | Bigstick 01-28-014-25W3 | Y | 116 | SK PS 00184072 | 2023-12-12 | 180120-001 | 08-34-014-24W3 | 06-34-014-24W3 | Well | Pipeline Segment Connection Below Ground | Flowline |  | CANADIAN NATURAL RESOURCES LIMITED | Operating | Natural Gas |  |  | 0.757 | 0.757 | [8 empty] | 1379 |  |  |  |  | 0 | SHAPEFILE | N
PL-00022679 | Bigstick 01-28-014-25W3 | Y | 165 | SK PS 00184121 | 2023-12-12 | 124268-001 | 12-25-014-25W3 | 16-26-014-25W3 | Well | Pipeline Segment Connection Below Ground | Flowline |  | CANADIAN NATURAL RESOURCES LIMITED | Operating | Natural Gas |  |  | 0.562 | 0.562 | [8 empty] | 1379 |  |  |  |  | 0 | SHAPEFILE | N
PL-00022678 | 617264 | Y | 2 | SK PS 00183956 | 2023-12-12 | 617264-065 | 03-30-044-26W3 | 04-30-044-26W3 | Blind End | Blind End | Flowline | MARSDEN | CENOVUS ENERGY INC. | Discontinued | Salt water |  |  | 0.438 | 0.438 | 89 | [7 empty] | 0 | [5 empty] | SHAPEFILE | N
PL-00022671 | 617245 | Y | 1 | SK PS 00183920 | 2023-12-12 | 617245-004 | 10-11-050-27W3 | 15-11-050-27W3 | Blind End | Blind End | Flowline | ABERFELDY | CENOVUS ENERGY INC. | Abandoned | Oil Well Effluent |  | Steel | 0.424 | 0.424 | 114.3 | [7 empty] | 0 | [5 empty] | SHAPEFILE | N
PL-00022677 | 617233 | Y | 1 | SK PS 00183950 | 2023-12-12 | 617233-079 | 09-30-044-26W3 | 01-30-044-26W3 | Blind End | Blind End | Flowline | MARSDEN | CENOVUS ENERGY INC. | Discontinued | Oil Well Effluent |  |  | 0.849 | 0.849 | 114 | [7 empty] | 0 | [5 empty] | SHAPEFILE | N
PL-00022679 | Bigstick 01-28-014-25W3 | Y | 35 | SK PS 00183991 | 2023-12-12 | 144905-001 | 06-34-014-25W3 | 08-33-014-25W3 | Well | Pipeline Segment Connection Above Ground | Flowline |  | CANADIAN NATURAL RESOURCES LIMITED | Operating | Natural Gas |  |  | 0.74 | 0.74 | [8 empty] | 1379 |  |  |  |  | 0 | SHAPEFILE | N
PL-00022679 | Bigstick 01-28-014-25W3 | Y | 120 | SK PS 00184076 | 2023-12-12 | 144899-900 | 14-23-014-24W3 | 16-22-014-24W3 | Well | Pipeline Segment Connection Below Ground | Flowline |  | CANADIAN NATURAL RESOURCES LIMITED | Operating | Natural Gas |  |  | 0.865 | 0.865 | [8 empty] | 1379 |  |  |  |  | 0 | SHAPEFILE | N
PL-00022679 | Bigstick 01-28-014-25W3 | Y | 98 | SK PS 00184054 | 2023-12-12 | 147053-001 | 10-32-014-24W3 | 06-32-014-24W3 | Well | Pipeline Segment Connection Above Ground | Flowline |  | CANADIAN NATURAL RESOURCES LIMITED | Operating | Natural Gas |  |  | 0.503 | 0.503 | [8 empty] | 1379 |  |  |  |  | 0 | SHAPEFILE | N
PL-00022679 | Bigstick 01-28-014-25W3 | Y | 77 | SK PS 00184033 | 2023-12-12 | 125330-001 | 08-07-014-24W3 | 01-07-014-24W3 | Well | Pipeline Segment Connection Below Ground | Flowline |  | CANADIAN NATURAL RESOURCES LIMITED | Operating | Natural Gas |  |  | 0.268 | 0.268 | [8 empty] | 1379 |  |  |  |  | 0 | SHAPEFILE | N
PL-00022679 | Bigstick 01-28-014-25W3 | Y | 40 | SK PS 00183996 | 2023-12-12 | 180121-001 | 06-34-014-24W3 | 06-33-014-24W3 | Well | Pipeline Segment Connection Below Ground | Flowline |  | CANADIAN NATURAL RESOURCES LIMITED | Operating | Natural Gas |  |  | 1.763 | 1.763 | [8 empty] | 1379 |  |  |  |  | 0 | SHAPEFILE | N
PL-00022679 | Bigstick 01-28-014-25W3 | Y | 160 | SK PS 00184116 | 2023-12-12 | 124265-001 | 12-22-014-25W3 | 05-22-014-25W3 | Well | Pipeline Segment Connection Above Ground | Flowline |  | CANADIAN NATURAL RESOURCES LIMITED | Operating | Natural Gas |  |  | 0.671 | 0.671 | [8 empty] | 1379 |  |  |  |  | 0 | SHAPEFILE | N
PL-00022679 | Bigstick 01-28-014-25W3 | Y | 99 | SK PS 00184055 | 2023-12-12 | 248949-001 | 08-32-014-24W3 | 06-32-014-24W3 | Pipeline Segment Connection Below Ground | Pipeline Segment Connection Below Ground | Flowline |  | CANADIAN NATURAL RESOURCES LIMITED | Operating | Natural Gas |  |  | 0.678 | 0.678 | [8 empty] | 1379 |  |  |  |  | 0 | SHAPEFILE | N
PL-00022679 | Bigstick 01-28-014-25W3 | Y | 50 | SK PS 00184006 | 2023-12-12 | 125315-001 | 10-21-014-25W3 | 01-28-014-25W3 | Well | Compressor Station | Flowline |  | CANADIAN NATURAL RESOURCES LIMITED | Operating | Natural Gas |  |  | 0.791 | 0.791 | [8 empty] | 1379 |  |  |  |  | 0 | SHAPEFILE | N
PL-00022679 | Bigstick 01-28-014-25W3 | Y | 16 | SK PS 00183972 | 2023-12-12 | 144778-002 | 14-03-014-24W3 | 06-03-014-24W3 | Well | Pipeline Segment Connection Above Ground | Flowline |  | CANADIAN NATURAL RESOURCES LIMITED | Operating | Natural Gas |  |  | 0.77 | 0.77 | [8 empty] | 1379 |  |  |  |  | 0 | SHAPEFILE | N
PL-00022679 | Bigstick 01-28-014-25W3 | Y | 104 | SK PS 00184060 | 2023-12-12 | 144903-901 | 16-24-014-25W3 | 14-24-014-25W3 | Well | Pipeline Segment Connection Below Ground | Flowline |  | CANADIAN NATURAL RESOURCES LIMITED | Operating | Natural Gas |  |  | 0.915 | 0.915 | [8 empty] | 1379 |  |  |  |  | 0 | SHAPEFILE | N
PL-00022674 | 617025 | Y | 2 | SK PS 00183942 | 2023-12-12 | 617025-012 | 02-36-050-25W3 | 08-36-050-25W3 | Blind End | Blind End | Flowline | TANGLEFLAGS SOUTH | CENOVUS ENERGY INC. | Discontinued | Fuel Gas |  |  | 0.561 | 0.561 | 60.3 | [7 empty] | 552 | [5 empty] | SHAPEFILE | N
PL-00022679 | Bigstick 01-28-014-25W3 | Y | 45 | SK PS 00184001 | 2023-12-12 | 144891-900 | 06-14-014-24W3 | 08-14-014-24W3 | Well | Pipeline Segment Connection Below Ground | Flowline |  | CANADIAN NATURAL RESOURCES LIMITED | Operating | Natural Gas |  |  | 0.783 | 0.783 | [8 empty] | 1379 |  |  |  |  | 0 | SHAPEFILE | N
PL-00022679 | Bigstick 01-28-014-25W3 | Y | 60 | SK PS 00184016 | 2023-12-12 | 125308-001 | 10-33-014-25W3 | 10-33-014-25W3 | Well | Pipeline Segment Connection Below Ground | Flowline |  | CANADIAN NATURAL RESOURCES LIMITED | Operating | Natural Gas |  |  | 0.216 | 0.216 | [8 empty] | 1379 |  |  |  |  | 0 | SHAPEFILE | N
PL-00022679 | Bigstick 01-28-014-25W3 | Y | 82 | SK PS 00184038 | 2023-12-12 | 125325-001 | 10-07-014-24W3 | 11-07-014-24W3 | Well | Pipeline Segment Connection Below Ground | Flowline |  | CANADIAN NATURAL RESOURCES LIMITED | Operating | Natural Gas |  |  | 0.426 | 0.426 | [8 empty] | 1379 |  |  |  |  | 0 | SHAPEFILE | N
PL-00022679 | Bigstick 01-28-014-25W3 | Y | 128 | SK PS 00184084 | 2023-12-12 | 144783-902 | 08-04-014-24W3 | 06-04-014-24W3 | Blind End | Blind End | Flowline |  | CANADIAN NATURAL RESOURCES LIMITED | Abandoned | Natural Gas |  |  | 0.833 | 0.833 | [8 empty] | 0 |  |  |  |  | 0 | SHAPEFILE | N
PL-00022679 | Bigstick 01-28-014-25W3 | Y | 169 | SK PS 00184125 | 2023-12-12 | 124271-001 | 12-26-014-25W3 | 10-27-014-25W3 | Well | Pipeline Segment Connection Below Ground | Flowline |  | CANADIAN NATURAL RESOURCES LIMITED | Operating | Natural Gas |  |  | 0.752 | 0.752 | [8 empty] | 1379 |  |  |  |  | 0 | SHAPEFILE | N
PL-00022674 | 617025 | Y | 1 | SK PS 00183941 | 2023-12-12 | 617025-009 | 02-36-050-25W3 | 06-36-050-25W3 | Blind End | Blind End | Flowline | TANGLEFLAGS SOUTH | CENOVUS ENERGY INC. | Discontinued | Fuel Gas |  |  | 0.503 | 0.503 | 60.3 | [7 empty] | 552 | [5 empty] | SHAPEFILE | N
PL-00022679 | Bigstick 01-28-014-25W3 | Y | 93 | SK PS 00184049 | 2023-12-12 | 144894-001 | 08-16-014-24W3 | 06-15-014-24W3 | Well | Pipeline Segment Connection Below Ground | Flowline |  | CANADIAN NATURAL RESOURCES LIMITED | Operating | Natural Gas |  |  | 0.897 | 0.897 | [8 empty] | 1379 |  |  |  |  | 0 | SHAPEFILE | N
PL-00022679 | Bigstick 01-28-014-25W3 | Y | 4 | SK PS 00183960 | 2023-12-12 | 125326-002 | 06-18-014-24W3 | 06-18-014-24W3 | Well | Pipeline Segment Connection Below Ground | Flowline |  | CANADIAN NATURAL RESOURCES LIMITED | Operating | Natural Gas |  |  | 0.133 | 0.133 | [8 empty] | 1379 |  |  |  |  | 0 | SHAPEFILE | N
PL-00022681 | HBIRD 4-21-6-14W2 | Y | 11 | SK PS 00184149 | 2023-12-12 | 6-21.E33 | 06-21-006-14W2 | 04-21-006-14W2 | Well | Multi Well Battery | Flowline |  | HUMMINGBIRD ENERGY INC. | Operating | Oil Well Effluent |  | Fibreglass | 0.798 | 0.798 | 64.3 | 2 | 1 | [5 empty] | 3440 |  |  | Uncoated | Uncoated |  | SYSGEN | N
PL-00022679 | Bigstick 01-28-014-25W3 | Y | 119 | SK PS 00184075 | 2023-12-12 | 144896-001 | 06-18-014-24W3 | 10-18-014-24W3 | Blind End | Blind End | Flowline |  | CANADIAN NATURAL RESOURCES LIMITED | Abandoned | Natural Gas |  |  | 0.563 | 0.563 | [8 empty] | 0 |  |  |  |  | 0 | SHAPEFILE | N
PL-00022679 | Bigstick 01-28-014-25W3 | Y | 159 | SK PS 00184115 | 2023-12-12 | 124264-001 | 10-22-014-25W3 | 12-22-014-25W3 | Well | Pipeline Segment Connection Below Ground | Flowline |  | CANADIAN NATURAL RESOURCES LIMITED | Operating | Natural Gas |  |  | 0.689 | 0.689 | [8 empty] | 1379 |  |  |  |  | 0 | SHAPEFILE | N
PL-00022679 | Bigstick 01-28-014-25W3 | Y | 141 | SK PS 00184097 | 2023-12-12 | 144891-902 | 10-11-014-24W3 | 06-11-014-24W3 | Well | Pipeline Segment Connection Below Ground | Flowline |  | CANADIAN NATURAL RESOURCES LIMITED | Operating | Natural Gas |  |  | 0.54 | 0.54 | [8 empty] | 1379 |  |  |  |  | 0 | SHAPEFILE | N
PL-00022681 | HBIRD 4-21-6-14W2 | Y | 1 | SK PS 00184139 | 2023-12-12 | 13-20.H.E11.12.13.14.15 | 13-20-006-14W2 | 04-21-006-14W2 | Pipeline Segment Connection Above Ground | Multi Well Battery | Flowline |  | HUMMINGBIRD ENERGY INC. | Operating | Oil Well Effluent |  | Fibreglass | 1.962 | 1.962 | 64.3 | 2 | 1 | [5 empty] | 3440 |  |  | Uncoated | Uncoated |  | SYSGEN | N
PL-00022679 | Bigstick 01-28-014-25W3 | Y | 36 | SK PS 00183992 | 2023-12-12 | 144902-001 | 01-29-014-24W3 | 16-19-014-24W3 | Pipeline Segment Connection Below Ground | Pipeline Segment Connection Below Ground | Flowline |  | CANADIAN NATURAL RESOURCES LIMITED | Operating | Natural Gas |  |  | 1.557 | 1.557 | [8 empty] | 1379 |  |  |  |  | 0 | SHAPEFILE | N
PL-00022679 | Bigstick 01-28-014-25W3 | Y | 72 | SK PS 00184028 | 2023-12-12 | 125326-001 | 12-07-014-24W3 | 10-18-014-24W3 | Well | Pipeline Segment Connection Above Ground | Flowline |  | CANADIAN NATURAL RESOURCES LIMITED | Operating | Natural Gas |  |  | 1.753 | 1.753 | [8 empty] | 1379 |  |  |  |  | 0 | SHAPEFILE | N
PL-00022679 | Bigstick 01-28-014-25W3 | Y | 13 | SK PS 00183969 | 2023-12-12 | 144795-002 | 07-06-014-24W3 | 10-01-014-25W3 | Well | Pipeline Segment Connection Above Ground | Flowline |  | CANADIAN NATURAL RESOURCES LIMITED | Operating | Natural Gas |  |  | 1.638 | 1.638 | [8 empty] | 1379 |  |  |  |  | 0 | SHAPEFILE | N
PL-00022679 | Bigstick 01-28-014-25W3 | Y | 71 | SK PS 00184027 | 2023-12-12 | 125327-001 | 06-07-014-24W3 | 12-07-014-24W3 | Well | Pipeline Segment Connection Below Ground | Flowline |  | CANADIAN NATURAL RESOURCES LIMITED | Operating | Natural Gas |  |  | 0.739 | 0.739 | [8 empty] | 1379 |  |  |  |  | 0 | SHAPEFILE | N
PL-00022679 | Bigstick 01-28-014-25W3 | Y | 33 | SK PS 00183989 | 2023-12-12 | 144869-001 | 16-32-014-25W3 | 08-33-014-25W3 | Well | Pipeline Segment Connection Above Ground | Flowline |  | CANADIAN NATURAL RESOURCES LIMITED | Operating | Natural Gas |  |  | 1.808 | 1.808 | [8 empty] | 1379 |  |  |  |  | 0 | SHAPEFILE | N
PL-00022679 | Bigstick 01-28-014-25W3 | Y | 109 | SK PS 00184065 | 2023-12-12 | 180127-001 | 06-32-014-24W3 | 06-31-014-24W3 | Well | Pipeline Segment Connection Below Ground | Flowline |  | CANADIAN NATURAL RESOURCES LIMITED | Operating | Natural Gas |  |  | 2.138 | 2.138 | [8 empty] | 1379 |  |  |  |  | 0 | SHAPEFILE | N
PL-00022679 | Bigstick 01-28-014-25W3 | Y | 149 | SK PS 00184105 | 2023-12-12 | 124257-001 | 01-15-014-24W3 | 08-15-014-24W3 | Well | Pipeline Segment Connection Above Ground | Flowline |  | CANADIAN NATURAL RESOURCES LIMITED | Operating | Natural Gas |  |  | 0.517 | 0.517 | [8 empty] | 1379 |  |  |  |  | 0 | SHAPEFILE | N
PL-00022684 | E04915 | N | 1 | SK PS 00184158 | 2023-12-12 |  | 02-32-031-23W3 | 02-32-031-23W3 | Well | Oil Satellite | Flowline | Coleville 2-32 to 7-32-31-23W3 OE Potential future WI | TEINE ENERGY LTD. | Operating | Oil Well Effluent |  | Composite | 0.431 | 0.431 | 100 | 11.5 | 1 | FCLP | 901 |  | 12408 | 12408 | 4960 | 0.99 | 1.8 | Uncoated | Uncoated | 0.2 | SHAPEFILE | N
PL-00022679 | Bigstick 01-28-014-25W3 | Y | 75 | SK PS 00184031 | 2023-12-12 | 125337-001 | 10-06-014-24W3 | 07-06-014-24W3 | Well | Pipeline Segment Connection Below Ground | Flowline |  | CANADIAN NATURAL RESOURCES LIMITED | Operating | Natural Gas |  |  | 0.569 | 0.569 | [8 empty] | 1379 |  |  |  |  | 0 | SHAPEFILE | N
PL-00022679 | Bigstick 01-28-014-25W3 | Y | 176 | SK PS 00184132 | 2023-12-12 | 124277-001 | 02-34-014-25W3 | 04-34-014-25W3 | Well | Pipeline Segment Connection Below Ground | Flowline |  | CANADIAN NATURAL RESOURCES LIMITED | Operating | Natural Gas |  |  | 0.764 | 0.764 | [8 empty] | 1379 |  |  |  |  | 0 | SHAPEFILE | N
PL-00022670 | HBIRD 2-23-6-13W2 | Y | 2 | SK PS 00183919 | 2023-12-12 | 3B2-23.E000TEMP | 02-23-006-13W2 | 02-23-006-13W2 | Well | Single Well Battery | Flowline |  | HUMMINGBIRD ENERGY INC. | Operating | Oil Well Effluent |  | Steel | 0.069 | 0.069 | 60.3 | 3.9 | 1 | [5 empty] | 4964 |  |  | Uncoated | Uncoated |  | SYSGEN | N
PL-00022672 | HBIRD 9-31 & 13-30-6-14W2 | Y | 2 | SK PS 00183927 | 2023-12-12 | 13-30.H.E23.E24 | 13-30-006-14W2 | 09-25-006-15W2 | Pipeline Segment Connection Above Ground | Multi Well Battery | Flowline |  | HUMMINGBIRD ENERGY INC. | Operating | Oil Well Effluent |  | Fibreglass | 0.537 | 0.537 | 64.3 | 2 | 1 | [5 empty] | 3440 |  |  | Uncoated | Uncoated |  | SYSGEN | N
PL-00022679 | Bigstick 01-28-014-25W3 | Y | 55 | SK PS 00184011 | 2023-12-12 | 125324-001 | 02-24-014-25W3 | 04-24-014-25W3 | Well | Pipeline Segment Connection Below Ground | Flowline |  | CANADIAN NATURAL RESOURCES LIMITED | Operating | Natural Gas |  |  | 0.805 | 0.805 | [8 empty] | 1379 |  |  |  |  | 0 | SHAPEFILE | N
PL-00022675 | 617219 | Y | 4 | SK PS 00183947 | 2023-12-12 | 617219-087 | 12-19-044-26W3 | 04-19-044-26W3 | Blind End | Blind End | Flowline | MARSDEN | CENOVUS ENERGY INC. | Discontinued | Fuel Gas |  |  | 0.644 | 0.644 | 30 | [7 empty] | 0 | [5 empty] | SHAPEFILE | N
PL-00022679 | Bigstick 01-28-014-25W3 | Y | 9 | SK PS 00183965 | 2023-12-12 | 144783-003 | 08-04-014-24W3 | 06-04-014-24W3 | Well | Pipeline Segment Connection Below Ground | Flowline |  | CANADIAN NATURAL RESOURCES LIMITED | Operating | Natural Gas |  |  | 0.841 | 0.841 | [8 empty] | 1379 |  |  |  |  | 0 | SHAPEFILE | N
PL-00022679 | Bigstick 01-28-014-25W3 | Y | 79 | SK PS 00184035 | 2023-12-12 | 125334-001 | 02-08-014-24W3 | 04-08-014-24W3 | Well | Pipeline Segment Connection Below Ground | Flowline |  | CANADIAN NATURAL RESOURCES LIMITED | Operating | Natural Gas |  |  | 0.719 | 0.719 | [8 empty] | 1379 |  |  |  |  | 0 | SHAPEFILE | N
PL-00022679 | Bigstick 01-28-014-25W3 | Y | 65 | SK PS 00184021 | 2023-12-12 | 125309-001 | 10-36-014-25W3 | 12-36-014-25W3 | Well | Pipeline Segment Connection Below Ground | Flowline |  | CANADIAN NATURAL RESOURCES LIMITED | Operating | Natural Gas |  |  | 0.739 | 0.739 | [8 empty] | 1379 |  |  |  |  | 0 | SHAPEFILE | N
PL-00022679 | Bigstick 01-28-014-25W3 | Y | 168 | SK PS 00184124 | 2023-12-12 | 124270-001 | 10-26-014-25W3 | 12-26-014-25W3 | Well | Pipeline Segment Connection Below Ground | Flowline |  | CANADIAN NATURAL RESOURCES LIMITED | Operating | Natural Gas |  |  | 0.641 | 0.641 | [8 empty] | 1379 |  |  |  |  | 0 | SHAPEFILE | N
PL-00022679 | Bigstick 01-28-014-25W3 | Y | 46 | SK PS 00184002 | 2023-12-12 | 144891-901 | 08-14-014-24W3 | 10-11-014-24W3 | Well | Pipeline Segment Connection Below Ground | Flowline |  | CANADIAN NATURAL RESOURCES LIMITED | Operating | Natural Gas |  |  | 2.053 | 2.053 | [8 empty] | 1379 |  |  |  |  | 0 | SHAPEFILE | N
PL-00022679 | Bigstick 01-28-014-25W3 | Y | 131 | SK PS 00184087 | 2023-12-12 | 144559-001 | 05-05-014-24W3 | 05-05-014-24W3 | Well | Pipeline Segment Connection Below Ground | Flowline |  | CANADIAN NATURAL RESOURCES LIMITED | Operating | Natural Gas |  |  | 0.347 | 0.347 | [8 empty] | 1379 |  |  |  |  | 0 | SHAPEFILE | N
PL-00022679 | Bigstick 01-28-014-25W3 | Y | 63 | SK PS 00184019 | 2023-12-12 | 125311-001 | 10-35-014-25W3 | 06-35-014-25W3 | Well | Pipeline Segment Connection Below Ground | Flowline |  | CANADIAN NATURAL RESOURCES LIMITED | Operating | Natural Gas |  |  | 0.511 | 0.511 | [8 empty] | 1379 |  |  |  |  | 0 | SHAPEFILE | N
PL-00022679 | Bigstick 01-28-014-25W3 | Y | 97 | SK PS 00184053 | 2023-12-12 | 144912-001 | 08-31-014-24W3 | 08-31-014-24W3 | Blind End | Blind End | Flowline |  | CANADIAN NATURAL RESOURCES LIMITED | Abandoned | Natural Gas |  |  | 0.216 | 0.216 | [8 empty] | 0 |  |  |  |  | 0 | SHAPEFILE | N
PL-00022679 | Bigstick 01-28-014-25W3 | Y | 137 | SK PS 00184093 | 2023-12-12 | 144895-001 | 14-09-014-24W3 | 08-17-014-24W3 | Blind End | Blind End | Flowline |  | CANADIAN NATURAL RESOURCES LIMITED | Abandoned | Natural Gas |  |  | 1.429 | 1.429 | [8 empty] | 0 |  |  |  |  | 0 | SHAPEFILE | N
PL-00022681 | HBIRD 4-21-6-14W2 | Y | 6 | SK PS 00184144 | 2023-12-12 | 13-20.H.E39.40.41 | 13-20-006-14W2 | 04-21-006-14W2 | Pipeline Segment Connection Above Ground | Multi Well Battery | Flowline |  | HUMMINGBIRD ENERGY INC. | Operating | Oil Well Effluent |  | Fibreglass | 1.962 | 1.962 | 64.3 | 2 | 1 | [5 empty] | 3440 |  |  | Uncoated | Uncoated |  | SYSGEN | N
PL-00022672 | HBIRD 9-31 & 13-30-6-14W2 | Y | 1 | SK PS 00183926 | 2023-12-12 | 5-31.E24.25.26 | 05-31-006-14W2 | 13-30-006-14W2 | Well | Pipeline Segment Connection Above Ground | Flowline |  | HUMMINGBIRD ENERGY INC. | Operating | Oil Well Effluent |  | Fibreglass | 0.535 | 0.535 | 64.3 | 2 | 1 | [5 empty] | 3440 |  |  | Uncoated | Uncoated |  | SYSGEN | N
PL-00022679 | Bigstick 01-28-014-25W3 | Y | 53 | SK PS 00184009 | 2023-12-12 | 125322-001 | 02-23-014-25W3 | 04-23-014-25W3 | Well | Pipeline Segment Connection Below Ground | Flowline |  | CANADIAN NATURAL RESOURCES LIMITED | Operating | Natural Gas |  |  | 0.648 | 0.648 | [8 empty] | 1379 |  |  |  |  | 0 | SHAPEFILE | N
PL-00022679 | Bigstick 01-28-014-25W3 | Y | 175 | SK PS 00184131 | 2023-12-12 | 124272-001 | 14-27-014-25W3 | 12-27-014-25W3 | Well | Pipeline Segment Connection Below Ground | Flowline |  | CANADIAN NATURAL RESOURCES LIMITED | Operating | Natural Gas |  |  | 0.556 | 0.556 | [8 empty] | 1379 |  |  |  |  | 0 | SHAPEFILE | N
PL-00022679 | Bigstick 01-28-014-25W3 | Y | 135 | SK PS 00184091 | 2023-12-12 | 144557-001 | 05-06-014-24W3 | 12-06-014-24W3 | Well | Pipeline Segment Connection Below Ground | Flowline |  | CANADIAN NATURAL RESOURCES LIMITED | Operating | Natural Gas |  |  | 0.309 | 0.309 | [8 empty] | 1379 |  |  |  |  | 0 | SHAPEFILE | N
PL-00022679 | Bigstick 01-28-014-25W3 | Y | 144 | SK PS 00184100 | 2023-12-12 | 125343-001 | 08-31-014-24W3 | 08-31-014-24W3 | Well | Pipeline Segment Connection Below Ground | Flowline |  | CANADIAN NATURAL RESOURCES LIMITED | Operating | Natural Gas |  |  | 0.197 | 0.197 | [8 empty] | 1379 |  |  |  |  | 0 | SHAPEFILE | N
PL-00022671 | 617245 | Y | 2 | SK PS 00183921 | 2023-12-12 | 617245-007 | 07-11-050-27W3 | 10-11-050-27W3 | Blind End | Blind End | Flowline | ABERFELDY | CENOVUS ENERGY INC. | Abandoned | Oil Well Effluent |  | Steel | 0.403 | 0.403 | 88.9 | [7 empty] | 0 | [5 empty] | SHAPEFILE | N
PL-00022672 | HBIRD 9-31 & 13-30-6-14W2 | Y | 11 | SK PS 00183936 | 2023-12-12 | 16-31.H.E58 | 16-31-006-14W2 | 09-31-006-14W2 | Pipeline Segment Connection Above Ground | Pipeline Segment Connection Above Ground | Flowline |  | HUMMINGBIRD ENERGY INC. | Operating | Oil Well Effluent |  | Fibreglass | 0.444 | 0.444 | 81.2 | 2.5 | 1 | STAR | 1000 |  |  |  | 4964 |  |  | Uncoated | Uncoated |  | SYSGEN | N
PL-00022679 | Bigstick 01-28-014-25W3 | Y | 173 | SK PS 00184129 | 2023-12-12 | 124279-001 | 10-27-014-25W3 | 14-27-014-25W3 | Well | Pipeline Segment Connection Below Ground | Flowline |  | CANADIAN NATURAL RESOURCES LIMITED | Operating | Natural Gas |  |  | 0.763 | 0.763 | [8 empty] | 1379 |  |  |  |  | 0 | SHAPEFILE | N
PL-00022679 | Bigstick 01-28-014-25W3 | Y | 180 | SK PS 00184136 | 2023-12-12 | 124274-001 | 04-36-014-25W3 | 02-35-014-25W3 | Well | Pipeline Segment Connection Below Ground | Flowline |  | CANADIAN NATURAL RESOURCES LIMITED | Operating | Natural Gas |  |  | 0.877 | 0.877 | [8 empty] | 1379 |  |  |  |  | 0 | SHAPEFILE | N
PL-00022681 | HBIRD 4-21-6-14W2 | Y | 16 | SK PS 00184154 | 2023-12-12 | 7B4-21.E000 | 04-21-006-14W2 | 04-21-006-14W2 | Well | Multi Well Battery | Flowline |  | HUMMINGBIRD ENERGY INC. | Operating | Oil Well Effluent |  | Fibreglass | 0.08 | 0.08 | 64.3 | 2 | 1 | [5 empty] | 3440 |  |  | Uncoated | Uncoated |  | SYSGEN | N
PL-00022679 | Bigstick 01-28-014-25W3 | Y | 170 | SK PS 00184126 | 2023-12-12 | 124269-001 | 16-26-014-25W3 | 10-26-014-25W3 | Well | Pipeline Segment Connection Below Ground | Flowline |  | CANADIAN NATURAL RESOURCES LIMITED | Operating | Natural Gas |  |  | 0.869 | 0.869 | [8 empty] | 1379 |  |  |  |  | 0 | SHAPEFILE | N
PL-00022679 | Bigstick 01-28-014-25W3 | Y | 81 | SK PS 00184037 | 2023-12-12 | 125328-001 | 06-08-014-24W3 | 03-08-014-24W3 | Well | Pipeline Segment Connection Below Ground | Flowline |  | CANADIAN NATURAL RESOURCES LIMITED | Operating | Natural Gas |  |  | 0.593 | 0.593 | [8 empty] | 1379 |  |  |  |  | 0 | SHAPEFILE | N
PL-00022679 | Bigstick 01-28-014-25W3 | Y | 88 | SK PS 00184044 | 2023-12-12 | 123369-004 | 10-07-014-23W3 | 06-07-014-23W3 | Well | Pipeline Segment Connection Below Ground | Flowline |  | CANADIAN NATURAL RESOURCES LIMITED | Operating | Natural Gas |  |  | 0.803 | 0.803 | [8 empty] | 1379 |  |  |  |  | 0 | SHAPEFILE | N
PL-00022679 | Bigstick 01-28-014-25W3 | Y | 181 | SK PS 00184137 | 2023-12-12 | 125339-001 | 04-12-014-24W3 | 06-11-014-24W3 | Well | Pipeline Segment Connection Above Ground | Flowline |  | CANADIAN NATURAL RESOURCES LIMITED | Operating | Natural Gas |  |  | 1.211 | 1.211 | [8 empty] | 1379 |  |  |  |  | 0 | SHAPEFILE | N
PL-00022679 | Bigstick 01-28-014-25W3 | Y | 117 | SK PS 00184073 | 2023-12-12 | 144919-001 | 06-17-014-24W3 | 06-17-014-24W3 | Blind End | Blind End | Flowline |  | CANADIAN NATURAL RESOURCES LIMITED | Abandoned | Natural Gas |  |  | 0.074 | 0.074 | [8 empty] | 0 |  |  |  |  | 0 | SHAPEFILE | N
PL-00022679 | Bigstick 01-28-014-25W3 | Y | 78 | SK PS 00184034 | 2023-12-12 | 125333-001 | 01-08-014-24W3 | 14-05-014-24W3 | Well | Pipeline Segment Connection Below Ground | Flowline |  | CANADIAN NATURAL RESOURCES LIMITED | Operating | Natural Gas |  |  | 0.823 | 0.823 | [8 empty] | 1379 |  |  |  |  | 0 | SHAPEFILE | N
PL-00022679 | Bigstick 01-28-014-25W3 | Y | 100 | SK PS 00184056 | 2023-12-12 | 144904-900 | 13-23-014-25W3 | 14-22-014-25W3 | Well | Pipeline Segment Connection Below Ground | Flowline |  | CANADIAN NATURAL RESOURCES LIMITED | Operating | Natural Gas |  |  | 1.374 | 1.374 | [8 empty] | 1379 |  |  |  |  | 0 | SHAPEFILE | N
PL-00022679 | Bigstick 01-28-014-25W3 | Y | 85 | SK PS 00184041 | 2023-12-12 | 123371-001 | 10-01-014-24W3 | 07-01-014-24W3 | Well | Pipeline Segment Connection Below Ground | Flowline |  | CANADIAN NATURAL RESOURCES LIMITED | Operating | Natural Gas |  |  | 0.411 | 0.411 | [8 empty] | 1379 |  |  |  |  | 0 | SHAPEFILE | N
PL-00022681 | HBIRD 4-21-6-14W2 | Y | 8 | SK PS 00184146 | 2023-12-12 | 14-19.H.T.E42 | 14-19-006-14W2 | 13-20-006-14W2 | Pipeline Segment Connection Above Ground | Pipeline Segment Connection Above Ground | Flowline |  | HUMMINGBIRD ENERGY INC. | Operating | Oil Well Effluent |  | Fibreglass | 1.288 | 1.288 | 64.3 | 2 | 1 | [5 empty] | 3440 |  |  | Uncoated | Uncoated |  | SYSGEN | N
PL-00022679 | Bigstick 01-28-014-25W3 | Y | 87 | SK PS 00184043 | 2023-12-12 | 123369-003 | 12-08-014-23W3 | 10-07-014-23W3 | Well | Pipeline Segment Connection Below Ground | Flowline |  | CANADIAN NATURAL RESOURCES LIMITED | Operating | Natural Gas |  |  | 0.826 | 0.826 | [8 empty] | 1379 |  |  |  |  | 0 | SHAPEFILE | N
PL-00022679 | Bigstick 01-28-014-25W3 | Y | 142 | SK PS 00184098 | 2023-12-12 | 144544-001 | 16-06-014-24W3 | 14-06-014-24W3 | Well | Pipeline Segment Connection Above Ground | Flowline |  | CANADIAN NATURAL RESOURCES LIMITED | Operating | Natural Gas |  |  | 0.963 | 0.963 | [8 empty] | 1379 |  |  |  |  | 0 | SHAPEFILE | N
PL-00022679 | Bigstick 01-28-014-25W3 | Y | 101 | SK PS 00184057 | 2023-12-12 | 144904-901 | 14-23-014-25W3 | 13-23-014-25W3 | Well | Pipeline Segment Connection Below Ground | Flowline |  | CANADIAN NATURAL RESOURCES LIMITED | Operating | Natural Gas |  |  | 0.723 | 0.723 | [8 empty] | 1379 |  |  |  |  | 0 | SHAPEFILE | N
PL-00022679 | Bigstick 01-28-014-25W3 | Y | 111 | SK PS 00184067 | 2023-12-12 | 180125-001 | 08-36-014-25W3 | 06-36-014-25W3 | Well | Pipeline Segment Connection Below Ground | Flowline |  | CANADIAN NATURAL RESOURCES LIMITED | Operating | Natural Gas |  |  | 0.929 | 0.929 | [8 empty] | 1379 |  |  |  |  | 0 | SHAPEFILE | N
PL-00022679 | Bigstick 01-28-014-25W3 | Y | 28 | SK PS 00183984 | 2023-12-12 | 144795-001 | 07-06-014-24W3 | 10-01-014-25W3 | Blind End | Blind End | Flowline |  | CANADIAN NATURAL RESOURCES LIMITED | Abandoned | Natural Gas |  |  | 1.674 | 1.674 | [8 empty] | 0 |  |  |  |  | 0 | SHAPEFILE | N
PL-00022679 | Bigstick 01-28-014-25W3 | Y | 166 | SK PS 00184122 | 2023-12-12 | 124260-001 | 02-26-014-25W3 | 04-26-014-25W3 | Well | Pipeline Segment Connection Below Ground | Flowline |  | CANADIAN NATURAL RESOURCES LIMITED | Operating | Natural Gas |  |  | 0.732 | 0.732 | [8 empty] | 1379 |  |  |  |  | 0 | SHAPEFILE | N
PL-00022679 | Bigstick 01-28-014-25W3 | Y | 74 | SK PS 00184030 | 2023-12-12 | 125341-001 | 10-26-014-24W3 | 08-35-014-24W3 | Well | Pipeline Segment Connection Above Ground | Flowline |  | CANADIAN NATURAL RESOURCES LIMITED | Operating | Natural Gas |  |  | 1.425 | 1.425 | [8 empty] | 1379 |  |  |  |  | 0 | SHAPEFILE | N
PL-00022679 | Bigstick 01-28-014-25W3 | Y | 123 | SK PS 00184079 | 2023-12-12 | 180119-001 | 08-35-014-24W3 | 08-34-014-24W3 | Well | Pipeline Segment Connection Below Ground | Flowline |  | CANADIAN NATURAL RESOURCES LIMITED | Operating | Natural Gas |  |  | 1.859 | 1.859 | [8 empty] | 1379 |  |  |  |  | 0 | SHAPEFILE | N
PL-00022679 | Bigstick 01-28-014-25W3 | Y | 92 | SK PS 00184048 | 2023-12-12 | 123369-008 | 12-12-014-24W3 | 10-11-014-24W3 | Well | Pipeline Segment Connection Above Ground | Flowline |  | CANADIAN NATURAL RESOURCES LIMITED | Operating | Natural Gas |  |  | 1.058 | 1.058 | [8 empty] | 1379 |  |  |  |  | 0 | SHAPEFILE | N
PL-00022679 | Bigstick 01-28-014-25W3 | Y | 103 | SK PS 00184059 | 2023-12-12 | 144903-900 | 14-24-014-25W3 | 16-23-014-25W3 | Well | Pipeline Segment Connection Below Ground | Flowline |  | CANADIAN NATURAL RESOURCES LIMITED | Operating | Natural Gas |  |  | 0.931 | 0.931 | [8 empty] | 1379 |  |  |  |  | 0 | SHAPEFILE | N
PL-00022679 | Bigstick 01-28-014-25W3 | Y | 95 | SK PS 00184051 | 2023-12-12 | 144903-902 | 14-19-014-24W3 | 16-24-014-25W3 | Well | Pipeline Segment Connection Below Ground | Flowline |  | CANADIAN NATURAL RESOURCES LIMITED | Operating | Natural Gas |  |  | 0.992 | 0.992 | [8 empty] | 1379 |  |  |  |  | 0 | SHAPEFILE | N
PL-00022681 | HBIRD 4-21-6-14W2 | Y | 17 | SK PS 00184155 | 2023-12-12 | 14A-19.000 | 14-19-006-14W2 | 14-19-006-14W2 | Well | Pipeline Segment Connection Above Ground | Flowline |  | HUMMINGBIRD ENERGY INC. | Discontinued | Oil Well Effluent |  | Steel | 0.234 | 0.234 | 88.9 | 4 | 1 | [5 empty] | 3440 |  |  | Uncoated | Uncoated |  | SYSGEN | N
PL-00022679 | Bigstick 01-28-014-25W3 | Y | 38 | SK PS 00183994 | 2023-12-12 | 144900-901 | 16-21-014-24W3 | 01-29-014-24W3 | Well | Pipeline Segment Connection Below Ground | Flowline |  | CANADIAN NATURAL RESOURCES LIMITED | Operating | Natural Gas |  |  | 2.087 | 2.087 | [8 empty] | 1379 |  |  |  |  | 0 | SHAPEFILE | N
PL-00022679 | Bigstick 01-28-014-25W3 | Y | 73 | SK PS 00184029 | 2023-12-12 | 125346-001 | 14-21-014-24W3 | 14-21-014-24W3 | Well | Pipeline Segment Connection Below Ground | Flowline |  | CANADIAN NATURAL RESOURCES LIMITED | Operating | Natural Gas |  |  | 0.17 | 0.17 | [8 empty] | 1379 |  |  |  |  | 0 | SHAPEFILE | N
PL-00022679 | Bigstick 01-28-014-25W3 | Y | 22 | SK PS 00183978 | 2023-12-12 | 124249-003 | 08-18-014-24W3 | 10-18-014-24W3 | Well | Pipeline Segment Connection Below Ground | Flowline |  | CANADIAN NATURAL RESOURCES LIMITED | Operating | Natural Gas |  |  | 0.642 | 0.642 | [8 empty] | 1379 |  |  |  |  | 0 | SHAPEFILE | N
PL-00022679 | Bigstick 01-28-014-25W3 | Y | 29 | SK PS 00183985 | 2023-12-12 | 147054-001 | 07-19-014-24W3 | 14-19-014-24W3 | Blind End | Blind End | Flowline |  | CANADIAN NATURAL RESOURCES LIMITED | Abandoned | Natural Gas |  |  | 1.046 | 1.046 | [8 empty] | 0 |  |  |  |  | 0 | SHAPEFILE | N
PL-00022679 | Bigstick 01-28-014-25W3 | Y | 70 | SK PS 00184026 | 2023-12-12 | 125332-001 | 04-07-014-24W3 | 14-06-014-24W3 | Well | Pipeline Segment Connection Above Ground | Flowline |  | CANADIAN NATURAL RESOURCES LIMITED | Operating | Natural Gas |  |  | 0.571 | 0.571 | [8 empty] | 1379 |  |  |  |  | 0 | SHAPEFILE | N
PL-00022679 | Bigstick 01-28-014-25W3 | Y | 147 | SK PS 00184103 | 2023-12-12 | 125340-001 | 02-33-014-25W3 | 01-33-014-25W3 | Well | Pipeline Segment Connection Below Ground | Flowline |  | CANADIAN NATURAL RESOURCES LIMITED | Operating | Natural Gas |  |  | 0.535 | 0.535 | [8 empty] | 1379 |  |  |  |  | 0 | SHAPEFILE | N
PL-00022679 | Bigstick 01-28-014-25W3 | Y | 178 | SK PS 00184134 | 2023-12-12 | 124275-001 | 02-35-014-25W3 | 04-35-014-25W3 | Well | Pipeline Segment Connection Below Ground | Flowline |  | CANADIAN NATURAL RESOURCES LIMITED | Operating | Natural Gas |  |  | 0.663 | 0.663 | [8 empty] | 1379 |  |  |  |  | 0 | SHAPEFILE | N
PL-00022679 | Bigstick 01-28-014-25W3 | Y | 105 | SK PS 00184061 | 2023-12-12 | 147052-001 | 10-26-014-25W3 | 14-23-014-25W3 | Blind End | Blind End | Flowline |  | CANADIAN NATURAL RESOURCES LIMITED | Abandoned | Natural Gas |  |  | 1.09 | 1.09 | [8 empty] | 0 |  |  |  |  | 0 | SHAPEFILE | N
PL-00022679 | Bigstick 01-28-014-25W3 | Y | 108 | SK PS 00184064 | 2023-12-12 | 126308-001 | 08-35-014-25W3 | 06-35-014-25W3 | Well | Pipeline Segment Connection Below Ground | Flowline |  | CANADIAN NATURAL RESOURCES LIMITED | Operating | Natural Gas |  |  | 0.668 | 0.668 | [8 empty] | 1379 |  |  |  |  | 0 | SHAPEFILE | N
PL-00022679 | Bigstick 01-28-014-25W3 | Y | 130 | SK PS 00184086 | 2023-12-12 | 144777-001 | 16-04-014-24W3 | 14-03-014-24W3 | Blind End | Blind End | Flowline |  | CANADIAN NATURAL RESOURCES LIMITED | Abandoned | Natural Gas |  |  | 0.807 | 0.807 | [8 empty] | 0 |  |  |  |  | 0 | SHAPEFILE | N
PL-00022681 | HBIRD 4-21-6-14W2 | Y | 4 | SK PS 00184142 | 2023-12-12 | 1D14-8.E000 | 14-08-006-14W2 | 14-08-006-14W2 | Well | Pipeline Segment Connection Above Ground | Flowline |  | HUMMINGBIRD ENERGY INC. | Operating | Oil Well Effluent |  | Fibreglass | 0.009 | 0.009 | 64.3 | 2 | 1 | [5 empty] | 3440 |  |  | Uncoated | Uncoated |  | SYSGEN | N
PL-00022671 | 617245 | Y | 3 | SK PS 00183922 | 2023-12-12 | 617245-008 | 10-11-050-27W3 | 15-11-050-27W3 | Blind End | Blind End | Flowline | ABERFELDY | CENOVUS ENERGY INC. | Abandoned | Oil Well Effluent |  | Steel | 0.43 | 0.43 | 88.9 | [7 empty] | 0 | [5 empty] | SHAPEFILE | N
PL-00022679 | Bigstick 01-28-014-25W3 | Y | 32 | SK PS 00183988 | 2023-12-12 | 144904-001 | 14-22-014-25W3 | 01-28-014-25W3 | Well | Compressor Station | Flowline |  | CANADIAN NATURAL RESOURCES LIMITED | Operating | Natural Gas |  |  | 1.154 | 1.154 | [8 empty] | 1379 |  |  |  |  | 0 | SHAPEFILE | N
PL-00022679 | Bigstick 01-28-014-25W3 | Y | 12 | SK PS 00183968 | 2023-12-12 | 144789-002 | 10-05-014-24W3 | 07-06-014-24W3 | Well | Pipeline Segment Connection Below Ground | Flowline |  | CANADIAN NATURAL RESOURCES LIMITED | Operating | Natural Gas |  |  | 1.784 | 1.784 | [8 empty] | 1379 |  |  |  |  | 0 | SHAPEFILE | N
PL-00022679 | Bigstick 01-28-014-25W3 | Y | 129 | SK PS 00184085 | 2023-12-12 | 144839-001 | 14-04-014-24W3 | 16-04-014-24W3 | Blind End | Blind End | Flowline |  | CANADIAN NATURAL RESOURCES LIMITED | Abandoned | Natural Gas |  |  | 0.877 | 0.877 | [8 empty] | 0 |  |  |  |  | 0 | SHAPEFILE | N
PL-00022681 | HBIRD 4-21-6-14W2 | Y | 3 | SK PS 00184141 | 2023-12-12 | 14-8.H.E15.16 | 14-08-006-14W2 | 04-21-006-14W2 | Pipeline Segment Connection Above Ground | Multi Well Battery | Flowline |  | HUMMINGBIRD ENERGY INC. | Operating | Oil Well Effluent |  | Fibreglass | 2.163 | 2.163 | 64.3 | 2 | 1 | [5 empty] | 3440 |  |  | Uncoated | Uncoated |  | SYSGEN | N
PL-00022679 | Bigstick 01-28-014-25W3 | Y | 153 | SK PS 00184109 | 2023-12-12 | 124256-001 | 01-22-014-24W3 | 16-22-014-24W3 | Well | Pipeline Segment Connection Above Ground | Flowline |  | CANADIAN NATURAL RESOURCES LIMITED | Operating | Natural Gas |  |  | 1.585 | 1.585 | [8 empty] | 1379 |  |  |  |  | 0 | SHAPEFILE | N
PL-00022668 | HBIRD 8-23-5-14W2 | Y | 1 | SK PS 00183916 | 2023-12-12 | 1-23.E56 | 01-23-005-14W2 | 08-23-005-14W2 | Well | Multi Well Battery | Flowline |  | HUMMINGBIRD ENERGY INC. | Operating | Oil Well Effluent |  | Fibreglass | 0.312 | 0.312 | 64.3 | 2 | 1 | [5 empty] | 3440 |  |  | Uncoated | Uncoated |  | SYSGEN | N
PL-00022679 | Bigstick 01-28-014-25W3 | Y | 158 | SK PS 00184114 | 2023-12-12 | 124255-001 | 03-33-014-24W3 | 06-33-014-24W3 | Well | Pipeline Segment Connection Above Ground | Flowline |  | CANADIAN NATURAL RESOURCES LIMITED | Operating | Natural Gas |  |  | 0.577 | 0.577 | [8 empty] | 1379 |  |  |  |  | 0 | SHAPEFILE | N
PL-00022679 | Bigstick 01-28-014-25W3 | Y | 114 | SK PS 00184070 | 2023-12-12 | 144900-001 | 16-22-014-24W3 | 14-22-014-24W3 | Well | Pipeline Segment Connection Below Ground | Flowline |  | CANADIAN NATURAL RESOURCES LIMITED | Operating | Natural Gas |  |  | 1.08 | 1.08 | [8 empty] | 1379 |  |  |  |  | 0 | SHAPEFILE | N
PL-00022672 | HBIRD 9-31 & 13-30-6-14W2 | Y | 12 | SK PS 00183937 | 2023-12-12 | 16-31.H.T.E58 | 16-31-006-14W2 | 09-31-006-14W2 | Pipeline Segment Connection Above Ground | Pipeline Segment Connection Above Ground | Flowline |  | HUMMINGBIRD ENERGY INC. | Operating | Oil Well Effluent |  | Fibreglass | 0.444 | 0.444 | 81.2 | 2.5 | 1 | STAR | 1000 |  |  |  | 4964 |  |  | Uncoated | Uncoated |  | SYSGEN | N
PL-00022679 | Bigstick 01-28-014-25W3 | Y | 167 | SK PS 00184123 | 2023-12-12 | 124261-001 | 04-26-014-25W3 | 02-27-014-25W3 | Well | Pipeline Segment Connection Below Ground | Flowline |  | CANADIAN NATURAL RESOURCES LIMITED | Operating | Natural Gas |  |  | 1.022 | 1.022 | [8 empty] | 1379 |  |  |  |  | 0 | SHAPEFILE | N
PL-00022681 | HBIRD 4-21-6-14W2 | Y | 14 | SK PS 00184152 | 2023-12-12 | 3B4-21.E000 | 04-21-006-14W2 | 04-21-006-14W2 | Well | Multi Well Battery | Flowline |  | HUMMINGBIRD ENERGY INC. | Operating | Oil Well Effluent |  | Fibreglass | 0.08 | 0.08 | 64.3 | 2 | 1 | [5 empty] | 3440 |  |  | Uncoated | Uncoated |  | SYSGEN | N
PL-00022675 | 617219 | Y | 3 | SK PS 00183946 | 2023-12-12 | 617219-086 | 02-19-044-26W3 | 04-19-044-26W3 | Blind End | Blind End | Flowline | MARSDEN | CENOVUS ENERGY INC. | Discontinued | Fuel Gas |  |  | 0.728 | 0.728 | 30 | [7 empty] | 0 | [5 empty] | SHAPEFILE | N
PL-00022675 | 617219 | Y | 1 | SK PS 00183944 | 2023-12-12 | 617219-084 | 14-18-044-26W3 | 03-19-044-26W3 | Blind End | Blind End | Flowline | MARSDEN | CENOVUS ENERGY INC. | Discontinued | Fuel Gas |  |  | 0.394 | 0.394 | 30 | [7 empty] | 0 | [5 empty] | SHAPEFILE | N
PL-00022679 | Bigstick 01-28-014-25W3 | Y | 152 | SK PS 00184108 | 2023-12-12 | 124249-001 | 16-17-014-24W3 | 08-17-014-24W3 | Well | Pipeline Segment Connection Below Ground | Flowline |  | CANADIAN NATURAL RESOURCES LIMITED | Operating | Natural Gas |  |  | 0.609 | 0.609 | [8 empty] | 1379 |  |  |  |  | 0 | SHAPEFILE | N
PL-00022679 | Bigstick 01-28-014-25W3 | Y | 86 | SK PS 00184042 | 2023-12-12 | 123369-002 | 16-08-014-23W3 | 12-08-014-23W3 | Well | Pipeline Segment Connection Below Ground | Flowline |  | CANADIAN NATURAL RESOURCES LIMITED | Operating | Natural Gas |  |  | 1.21 | 1.21 | [8 empty] | 1379 |  |  |  |  | 0 | SHAPEFILE | N
PL-00022679 | Bigstick 01-28-014-25W3 | Y | 115 | SK PS 00184071 | 2023-12-12 | 180123-001 | 06-33-014-24W3 | 08-32-014-24W3 | Well | Pipeline Segment Connection Below Ground | Flowline |  | CANADIAN NATURAL RESOURCES LIMITED | Operating | Natural Gas |  |  | 0.979 | 0.979 | [8 empty] | 1379 |  |  |  |  | 0 | SHAPEFILE | N
PL-00022679 | Bigstick 01-28-014-25W3 | Y | 20 | SK PS 00183976 | 2023-12-12 | 124250-003 | 14-09-014-24W3 | 08-17-014-24W3 | Well | Pipeline Segment Connection Below Ground | Flowline |  | CANADIAN NATURAL RESOURCES LIMITED | Operating | Natural Gas |  |  | 1.436 | 1.436 | [8 empty] | 1379 |  |  |  |  | 0 | SHAPEFILE | N
PL-00022672 | HBIRD 9-31 & 13-30-6-14W2 | Y | 3 | SK PS 00183928 | 2023-12-12 | 13-30.H.T.E23.E24 | 13-30-006-14W2 | 09-25-006-15W2 | Pipeline Segment Connection Above Ground | Multi Well Battery | Flowline |  | HUMMINGBIRD ENERGY INC. | Operating | Oil Well Effluent |  | Fibreglass | 0.537 | 0.537 | 64.3 | 2 | 1 | [5 empty] | 3440 |  |  | Uncoated | Uncoated |  | SYSGEN | N
PL-00022679 | Bigstick 01-28-014-25W3 | Y | 145 | SK PS 00184101 | 2023-12-12 | 144909-001 | 08-32-014-24W3 | 08-32-014-24W3 | Well | Pipeline Segment Connection Below Ground | Flowline |  | CANADIAN NATURAL RESOURCES LIMITED | Operating | Natural Gas |  |  | 0.134 | 0.134 | [8 empty] | 1379 |  |  |  |  | 0 | SHAPEFILE | N
PL-00022679 | Bigstick 01-28-014-25W3 | Y | 110 | SK PS 00184066 | 2023-12-12 | 180124-001 | 06-36-014-25W3 | 08-35-014-25W3 | Well | Pipeline Segment Connection Below Ground | Flowline |  | CANADIAN NATURAL RESOURCES LIMITED | Operating | Natural Gas |  |  | 0.867 | 0.867 | [8 empty] | 1379 |  |  |  |  | 0 | SHAPEFILE | N
PL-00022679 | Bigstick 01-28-014-25W3 | Y | 3 | SK PS 00183959 | 2023-12-12 | 125306-002 | 12-33-014-25W3 | 14-33-014-25W3 | Well | Pipeline Segment Connection Below Ground | Flowline |  | CANADIAN NATURAL RESOURCES LIMITED | Operating | Natural Gas |  |  | 0.115 | 0.115 | [8 empty] | 1379 |  |  |  |  | 0 | SHAPEFILE | N
PL-00022679 | Bigstick 01-28-014-25W3 | Y | 124 | SK PS 00184080 | 2023-12-12 | 144769-900 | 10-03-014-24W3 | 06-03-014-24W3 | Blind End | Blind End | Flowline |  | CANADIAN NATURAL RESOURCES LIMITED | Abandoned | Natural Gas |  |  | 0.448 | 0.448 | [8 empty] | 0 |  |  |  |  | 0 | SHAPEFILE | N
PL-00022672 | HBIRD 9-31 & 13-30-6-14W2 | Y | 14 | SK PS 00183939 | 2023-12-12 | 4A16-31.E000 | 16-31-006-14W2 | 16-31-006-14W2 | Well | Pipeline Segment Connection Above Ground | Flowline |  | HUMMINGBIRD ENERGY INC. | Operating | Oil Well Effluent |  | Fibreglass | 0.065 | 0.065 | 81.2 | 2.5 | 1 | STAR | 1000 |  |  |  | 4964 |  |  | Uncoated | Uncoated |  | SYSGEN | N
PL-00022679 | Bigstick 01-28-014-25W3 | Y | 161 | SK PS 00184117 | 2023-12-12 | 124258-001 | 10-24-014-25W3 | 12-24-014-25W3 | Well | Pipeline Segment Connection Below Ground | Flowline |  | CANADIAN NATURAL RESOURCES LIMITED | Operating | Natural Gas |  |  | 0.891 | 0.891 | [8 empty] | 1379 |  |  |  |  | 0 | SHAPEFILE | N
PL-00022679 | Bigstick 01-28-014-25W3 | Y | 174 | SK PS 00184130 | 2023-12-12 | 124273-001 | 12-27-014-25W3 | 09-28-014-25W3 | Well | Pipeline Segment Connection Below Ground | Flowline |  | CANADIAN NATURAL RESOURCES LIMITED | Operating | Natural Gas |  |  | 0.369 | 0.369 | [8 empty] | 1379 |  |  |  |  | 0 | SHAPEFILE | N
PL-00022679 | Bigstick 01-28-014-25W3 | Y | 39 | SK PS 00183995 | 2023-12-12 | 180122-001 | 08-33-014-24W3 | 08-33-014-24W3 | Well | Pipeline Segment Connection Below Ground | Flowline |  | CANADIAN NATURAL RESOURCES LIMITED | Operating | Natural Gas |  |  | 0.039 | 0.039 | [8 empty] | 1379 |  |  |  |  | 0 | SHAPEFILE | N
PL-00022679 | Bigstick 01-28-014-25W3 | Y | 1 | SK PS 00183957 | 2023-12-12 | 142655-003 | 16-06-014-24W3 | 14-06-014-24W3 | Blind End | Blind End | Flowline |  | CANADIAN NATURAL RESOURCES LIMITED | Abandoned | Natural Gas |  |  | 0.958 | 0.958 | [8 empty] | 0 |  |  |  |  | 0 | SHAPEFILE | N
PL-00022679 | Bigstick 01-28-014-25W3 | Y | 127 | SK PS 00184083 | 2023-12-12 | 144778-001 | 14-03-014-24W3 | 06-03-014-24W3 | Blind End | Blind End | Flowline |  | CANADIAN NATURAL RESOURCES LIMITED | Abandoned | Natural Gas |  |  | 0.76 | 0.76 | [8 empty] | 0 |  |  |  |  | 0 | SHAPEFILE | N
PL-00022679 | Bigstick 01-28-014-25W3 | Y | 83 | SK PS 00184039 | 2023-12-12 | 123370-001 | 07-06-014-23W3 | 05-01-014-24W3 | Well | Pipeline Segment Connection Below Ground | Flowline |  | CANADIAN NATURAL RESOURCES LIMITED | Operating | Natural Gas |  |  | 2.52 | 2.52 | [8 empty] | 1379 |  |  |  |  | 0 | SHAPEFILE | N
PL-00022677 | 617233 | Y | 4 | SK PS 00183953 | 2023-12-12 | 617233-103 | 04-29-044-26W3 | 01-30-044-26W3 | Blind End | Blind End | Flowline | MARSDEN | CENOVUS ENERGY INC. | Discontinued | Oil Well Effluent |  |  | 0.394 | 0.394 | 89 | [7 empty] | 0 | [5 empty] | SHAPEFILE | N
PL-00022679 | Bigstick 01-28-014-25W3 | Y | 24 | SK PS 00183980 | 2023-12-12 | 124249-005 | 07-19-014-24W3 | 14-19-014-24W3 | Well | Pipeline Segment Connection Above Ground | Flowline |  | CANADIAN NATURAL RESOURCES LIMITED | Operating | Natural Gas |  |  | 1.042 | 1.042 | [8 empty] | 1379 |  |  |  |  | 0 | SHAPEFILE | N
PL-00022679 | Bigstick 01-28-014-25W3 | Y | 172 | SK PS 00184128 | 2023-12-12 | 124263-001 | 04-27-014-25W3 | 01-28-014-25W3 | Well | Pipeline Segment Connection Below Ground | Flowline |  | CANADIAN NATURAL RESOURCES LIMITED | Operating | Natural Gas |  |  | 0.358 | 0.358 | [8 empty] | 1379 |  |  |  |  | 0 | SHAPEFILE | N
PL-00022661 | 1001 | Y | 2 | SK PS 00183851 | 2023-12-11 | 22 | 09-29-006-14W2 | 16-29-006-14W2 | Well | Pipeline Segment Connection Above Ground | Flowline |  | CAPRICE RESOURCES LTD. | Operating | Oil Well Effluent |  | Fibreglass | 0.663 | 0.663 | 50.8 | 1.5 | 1 | REDTHR | 400 |  | 0 | 2500 | 2500 | 200 | 1.6 | Epoxy | Uncoated | 80 | SHAPEFILE | N
PL-00022661 | 1001 | Y | 13 | SK PS 00183862 | 2023-12-11 | 29 | 13-33-006-14W2 | 14-33-006-14W2 | Well | Multi Well Battery | Flowline |  | CAPRICE RESOURCES LTD. | Operating | Oil Well Effluent |  | Fibreglass | 0.588 | 0.588 | 50.8 | 2.1 | 1 | STAR | 1250 |  | 0 | 2500 | 2500 | 200 | 1.6 | Epoxy | Uncoated | 80 | SHAPEFILE | N
PL-00022661 | 1001 | Y | 10 | SK PS 00183859 | 2023-12-11 | 27 | 04-32-006-14W2 | 14-29-006-14W2 | Well | Oil Satellite | Flowline |  | CAPRICE RESOURCES LTD. | Operating | Oil Well Effluent |  | Fibreglass | 0.597 | 0.597 | 50.8 | 1.5 | 1 | REDTHR | 400 |  | 0 | 2500 | 2500 | 200 | 1.6 | Epoxy | Uncoated | 80 | SHAPEFILE | N
PL-00022667 | HBIRD 8-25-6-15W2 | Y | 11 | SK PS 00183912 | 2023-12-11 | 11-23.E35.36.37 | 11-23-006-15W2 | 02-25-006-15W2 | Well | Pipeline Segment Connection Above Ground | Flowline |  | HUMMINGBIRD ENERGY INC. | Operating | Oil Well Effluent |  | Fibreglass | 2.237 | 2.237 | 2 | 64.3 | 1 | [5 empty] | 3440 |  |  | Uncoated | Uncoated |  | SYSGEN | N
PL-00022661 | 1001 | Y | 25 | SK PS 00183874 | 2023-12-11 | 11 | 16-28-006-14W2 | 05-33-006-14W2 | Well | Oil Satellite | Flowline |  | CAPRICE RESOURCES LTD. | Operating | Oil Well Effluent |  | Fibreglass | 1.932 | 1.932 | 50.8 | 1.5 | 1 | REDTHR | 400 |  | 0 | 2500 | 2500 | 200 | 1.6 | Epoxy | Uncoated | 80 | SHAPEFILE | N
PL-00022661 | 1001 | Y | 30 | SK PS 00183879 | 2023-12-11 | 7 | 06-33-006-14W2 | 06-33-006-14W2 | Well | Multi Well Battery | Flowline |  | CAPRICE RESOURCES LTD. | Operating | Oil Well Effluent |  | Fibreglass | 0.02 | 0.02 | 50.8 | 1.5 | 1 | REDTHR | 400 |  | 0 | 2500 | 2500 | 200 | 1.6 | Epoxy | Uncoated | 80 | SHAPEFILE | N
PL-00022667 | HBIRD 8-25-6-15W2 | Y | 4 | SK PS 00183905 | 2023-12-11 | 1D9-24.E21 | 09-24-006-15W2 | 14-19-006-14W2 | Well | Pipeline Segment Connection Above Ground | Flowline |  | HUMMINGBIRD ENERGY INC. | Operating | Oil Well Effluent |  | Fibreglass | 0.778 | 0.778 | 2 | 64.3 | 1 | [5 empty] | 3440 |  |  | Uncoated | Uncoated |  | SYSGEN | N
PL-00022662 | 1002 | Y | 1 | SK PS 00183882 | 2023-12-11 | 4 | 04-33-006-14W2 | 14-29-006-14W2 | Pipeline Segment Connection Above Ground | Well | Flowline |  | CAPRICE RESOURCES LTD. | Operating | Salt water |  | Fibreglass | 1.264 | 1.264 | 59.6 | 4.4 | 1 | STAR | 2500 |  | 0 |  | 17200 | 1376 | 1.6 | Epoxy | Uncoated | 80 | SHAPEFILE | N
PL-00022661 | 1001 | Y | 11 | SK PS 00183860 | 2023-12-11 | 3 | 04-33-006-14W2 | 14-33-006-14W2 | Oil Satellite | Multi Well Battery | Flowline |  | CAPRICE RESOURCES LTD. | Operating | Oil Well Effluent |  | Fibreglass | 1.672 | 1.672 | 90 | 2.2 | 1 | REDTHR | 400 |  | 0 | 2500 | 2500 | 200 | 1.6 | Epoxy | Uncoated | 80 | SHAPEFILE | N
PL-00022665 | 3001 | Y | 2 | SK PS 00183899 | 2023-12-11 | 2 | 14-20-004-10W2 | 14-20-004-10W2 | Well | Multi Well Battery | Flowline |  | CAPRICE RESOURCES LTD. | Operating | Oil Well Effluent |  | Fibreglass | 0.326 | 0.326 | 64.3 | 2 | 1 | STAR | 1000 | I | 4968 |  | 4968 | 3500 | 1.6 | Epoxy | Uncoated |  | SHAPEFILE | N
PL-00022660 |  | N | 1 | SK PS 00183849 | 2023-12-11 |  | 03-17-033-25W3 | 04-17-033-25W3 | Pipeline Segment Connection Below Ground | Pipeline Segment Connection Below Ground | Flowline |  | ISH ENERGY LTD. | Operating | Oil Well Effluent |  | Steel | 0.465 | 0.465 | 88.9 | 4 | 1 | Z245.1 | 359 | II | 32305.96 | 32305.96 | 6000 | 0 | 2.2 | Uncoated | Fusion Bonded Epoxy/ Extruded Poly | 0 | SHAPEFILE | N
PL-00022662 | 1002 | Y | 2 | SK PS 00183883 | 2023-12-11 | 5 | 04-33-006-14W2 | 01-32-006-14W2 | Pipeline Segment Connection Above Ground | Well | Flowline |  | CAPRICE RESOURCES LTD. | Operating | Salt water |  | Fibreglass | 0.758 | 0.758 | 59.6 | 4.4 | 1 | STAR | 2500 |  | 0 |  | 17200 | 1376 | 1.6 | Epoxy | Uncoated | 80 | SHAPEFILE | N
PL-00022658 | HBIRD 9-25-6-15W2 | Y | 2 | SK PS 00183835 | 2023-12-11 | 13-24.E31.32 | 05-25-006-15W2 | 10-25-006-15W2 | Pipeline Segment Connection Above Ground | Pipeline Segment Connection Above Ground | Flowline |  | HUMMINGBIRD ENERGY INC. | Operating | Oil Well Effluent |  | Fibreglass | 0.937 | 0.937 | 64.3 | 2 | 1 | STAR | 1000 |  |  |  | 3440 |  |  | Uncoated | Uncoated |  | SYSGEN | N
PL-00022667 | HBIRD 8-25-6-15W2 | Y | 2 | SK PS 00183903 | 2023-12-11 | 14-19.E000 | 14-19-006-14W2 | 14-19-006-14W2 | Well | Pipeline Segment Connection Above Ground | Flowline |  | HUMMINGBIRD ENERGY INC. | Operating | Oil Well Effluent |  | Fibreglass | 0.059 | 0.059 | 2 | 64.3 | 1 | [5 empty] | 3440 |  |  | Uncoated | Uncoated |  | SYSGEN | N
PL-00022662 | 1002 | Y | 7 | SK PS 00183888 | 2023-12-11 | 6 | 04-33-006-14W2 | 07-32-006-14W2 | Pipeline Segment Connection Above Ground | Well | Flowline |  | CAPRICE RESOURCES LTD. | Operating | Salt water |  | Fibreglass | 1.213 | 1.213 | 59.6 | 4.4 | 1 | STAR | 2500 |  | 0 |  | 17200 | 1376 | 1.6 | Epoxy | Uncoated | 80 | SHAPEFILE | N
PL-00022663 | 2001 | Y | 8 | SK PS 00183896 | 2023-12-11 | 8 | 14-22-004-08W2 | 14-22-004-08W2 | Well | Multi Well Battery | Flowline |  | CAPRICE RESOURCES LTD. | Operating | Oil Well Effluent |  | Fibreglass | 0.09 | 0.09 | 81.2 | 2.5 | 1 | STAR | 1000 |  | 4968 |  | 4968 | 3500 | 1.6 | Epoxy | Uncoated |  | SHAPEFILE | N
PL-00022658 | HBIRD 9-25-6-15W2 | Y | 3 | SK PS 00183836 | 2023-12-11 | 13-24.E31.32.000 | 10-25-006-15W2 | 10-25-006-15W2 | Well | Pipeline Segment Connection Above Ground | Flowline |  | HUMMINGBIRD ENERGY INC. | Operating | Oil Well Effluent |  | Fibreglass | 0.221 | 0.221 | 64.3 | 2 | 1 | STAR | 1000 |  |  |  | 3440 |  |  | Uncoated | Uncoated |  | SYSGEN | N
PL-00022667 | HBIRD 8-25-6-15W2 | Y | 6 | SK PS 00183907 | 2023-12-11 | 2-25.H.E22 | 02-25-006-15W2 | 08-25-006-15W2 | Pipeline Segment Connection Above Ground | Pipeline Segment Connection Above Ground | Flowline |  | HUMMINGBIRD ENERGY INC. | Operating | Oil Well Effluent |  | Fibreglass | 0.652 | 0.652 | 2 | 64.3 | 1 | [5 empty] | 3440 |  |  | Uncoated | Uncoated |  | SYSGEN | N
PL-00022667 | HBIRD 8-25-6-15W2 | Y | 3 | SK PS 00183904 | 2023-12-11 | 9.25.B.E17.18.19.20 | 09-25-006-15W2 | 14-19-006-14W2 | Multi Well Battery | Pipeline Segment Connection Above Ground | Flowline |  | HUMMINGBIRD ENERGY INC. | Operating | Oil Well Effluent |  | Fibreglass | 1.42 | 1.42 | 2 | 64.3 | 1 | [5 empty] | 3440 |  |  | Uncoated | Uncoated |  | SYSGEN | N
PL-00022663 | 2001 | Y | 5 | SK PS 00183893 | 2023-12-11 | 5 | 13-22-004-08W2 | 13-22-004-08W2 | Well | Multi Well Battery | Flowline |  | CAPRICE RESOURCES LTD. | Operating | Oil Well Effluent |  | Fibreglass | 0.045 | 0.045 | 81.2 | 2.5 | 1 | STAR | 1000 |  | 4968 |  | 4968 | 3500 | 1.6 | Epoxy | Uncoated |  | SHAPEFILE | N
PL-00022658 | HBIRD 9-25-6-15W2 | Y | 13 | SK PS 00183846 | 2023-12-11 | 10-25.H.E81.000 | 10-25-006-15W2 | 09-25-006-15W2 | Well | Pipeline Segment Connection Above Ground | Flowline |  | HUMMINGBIRD ENERGY INC. | Operating | Oil Well Effluent |  | Fibreglass | 0.593 | 0.593 | 81.2 | 2.5 | 1 | STAR | 1000 |  |  |  | 3440 |  |  | Uncoated | Uncoated |  | SYSGEN | N
PL-00022658 | HBIRD 9-25-6-15W2 | Y | 11 | SK PS 00183844 | 2023-12-11 | 9A11.E000 | 11-25-006-15W2 | 10-25-006-15W2 | Well | Pipeline Segment Connection Above Ground | Flowline |  | HUMMINGBIRD ENERGY INC. | Operating | Oil Well Effluent |  | Fibreglass | 0.094 | 0.094 | 64.3 | 2 | 1 | STAR | 1000 |  |  |  | 3440 |  |  | Uncoated | Uncoated |  | SYSGEN | N
PL-00022661 | 1001 | Y | 32 | SK PS 00183881 | 2023-12-11 | 35 | 16-29-006-14W2 | 10-29-006-14W2 | Oil Satellite | Oil Satellite | Flowline |  | CAPRICE RESOURCES LTD. | Operating | Oil Well Effluent |  | Fibreglass | 0.595 | 0.595 | 90 | 2.2 | 1 | REDTHR | 400 |  | 0 | 2500 | 2500 | 200 | 1.6 | Epoxy | Uncoated | 80 | SHAPEFILE | N
PL-00022661 | 1001 | Y | 21 | SK PS 00183870 | 2023-12-11 | 14 | 06-32-006-14W2 | 05-33-006-14W2 | Well | Oil Satellite | Flowline |  | CAPRICE RESOURCES LTD. | Operating | Oil Well Effluent |  | Fibreglass | 1.298 | 1.298 | 50.8 | 1.5 | 1 | REDTHR | 400 |  | 0 | 2500 | 2500 | 200 | 1.6 | Epoxy | Uncoated | 80 | SHAPEFILE | N
PL-00022658 | HBIRD 9-25-6-15W2 | Y | 10 | SK PS 00183843 | 2023-12-11 | 5B10.E000 | 10-25-006-15W2 | 10-25-006-15W2 | Well | Pipeline Segment Connection Above Ground | Flowline |  | HUMMINGBIRD ENERGY INC. | Operating | Oil Well Effluent |  | Fibreglass | 0.123 | 0.123 | 64.3 | 2 | 1 | STAR | 1000 |  |  |  | 3440 |  |  | Uncoated | Uncoated |  | SYSGEN | N
PL-00022656 | 145905 | Y | 1 | SK PS 00183833 | 2023-12-11 | 145905-001 | 12-33-034-25W3 | 04-33-034-25W3 | Blind End | Blind End | Flowline | LUSELAND | STRATHCONA RESOURCES LTD. | Abandoned | Natural Gas |  | Steel | 0.754 | 0.754 | 60.3 | [7 empty] | 0 | [5 empty] | SHAPEFILE | N
PL-00022667 | HBIRD 8-25-6-15W2 | Y | 12 | SK PS 00183913 | 2023-12-11 | 3-25.E000 | 03-25-006-15W2 | 02-25-006-15W2 | Well | Pipeline Segment Connection Above Ground | Flowline |  | HUMMINGBIRD ENERGY INC. | Operating | Oil Well Effluent |  | Fibreglass | 0.346 | 0.346 | 2 | 64.3 | 1 | [5 empty] | 3440 |  |  | Uncoated | Uncoated |  | SYSGEN | N
PL-00022667 | HBIRD 8-25-6-15W2 | Y | 13 | SK PS 00183914 | 2023-12-11 | 2-25.E000 | 02-25-006-15W2 | 02-25-006-15W2 | Well | Pipeline Segment Connection Above Ground | Flowline |  | HUMMINGBIRD ENERGY INC. | Operating | Oil Well Effluent |  | Fibreglass | 0.016 | 0.016 | 2 | 64.3 | 1 | [5 empty] | 3440 |  |  | Uncoated | Uncoated |  | SYSGEN | N
PL-00022662 | 1002 | Y | 3 | SK PS 00183884 | 2023-12-11 | 7 | 14-33-006-14W2 | 16-32-006-14W2 | Injection/Disposal Facility | Well | Flowline |  | CAPRICE RESOURCES LTD. | Discontinued | Salt water |  | Fibreglass | 0.782 | 0.782 | 50.8 | 2.1 | 1 | STAR | 1250 |  | 0 |  | 8600 | 688 | 1.6 | Epoxy | Uncoated | 80 | SHAPEFILE | N
PL-00022667 | HBIRD 8-25-6-15W2 | Y | 8 | SK PS 00183909 | 2023-12-11 | 8-25.H.E22.85 | 08-25-006-15W2 | 09-25-006-15W2 | Pipeline Segment Connection Above Ground | Pipeline Segment Connection Above Ground | Flowline |  | HUMMINGBIRD ENERGY INC. | Operating | Oil Well Effluent |  | Fibreglass | 0.366 | 0.366 | 2 | 64.3 | 1 | [5 empty] | 3440 |  |  | Uncoated | Uncoated |  | SYSGEN | N
PL-00022663 | 2001 | Y | 7 | SK PS 00183895 | 2023-12-11 | 7 | 11-22-004-08W2 | 14-22-004-08W2 | Well | Multi Well Battery | Flowline |  | CAPRICE RESOURCES LTD. | Operating | Oil Well Effluent |  | Fibreglass | 0.438 | 0.438 | 81.2 | 2.5 | 1 | STAR | 1000 | I | 4968 |  | 4968 | 3500 | 1.6 | Epoxy | Uncoated |  | SHAPEFILE | N
PL-00022658 | HBIRD 9-25-6-15W2 | Y | 4 | SK PS 00183837 | 2023-12-11 | 5-25.E83.84.000 | 05-25-006-15W2 | 10-25-006-15W2 | Well | Pipeline Segment Connection Above Ground | Flowline |  | HUMMINGBIRD ENERGY INC. | Operating | Oil Well Effluent |  | Fibreglass | 0.657 | 0.657 | 64.3 | 2 | 1 | STAR | 1000 |  |  |  | 3440 |  |  | Uncoated | Uncoated |  | SYSGEN | N
PL-00022661 | 1001 | Y | 7 | SK PS 00183856 | 2023-12-11 | 25 | 14-29-006-14W2 | 14-29-006-14W2 | Well | Oil Satellite | Flowline |  | CAPRICE RESOURCES LTD. | Operating | Oil Well Effluent |  | Fibreglass | 0.237 | 0.237 | 50.8 | 1.5 | 1 | REDTHR | 400 |  | 0 | 2500 | 2500 | 200 | 1.6 | Epoxy | Uncoated | 80 | SHAPEFILE | N
PL-00022661 | 1001 | Y | 5 | SK PS 00183854 | 2023-12-11 | 24 | 14-29-006-14W2 | 14-29-006-14W2 | Well | Oil Satellite | Flowline |  | CAPRICE RESOURCES LTD. | Operating | Oil Well Effluent |  | Fibreglass | 0.218 | 0.218 | 50.8 | 1.5 | 1 | REDTHR | 400 |  | 0 | 2500 | 2500 | 200 | 1.6 | Epoxy | Uncoated | 80 | SHAPEFILE | N
PL-00022661 | 1001 | Y | 16 | SK PS 00183865 | 2023-12-11 | 8 | 05-32-006-14W2 | 05-33-006-14W2 | Well | Oil Satellite | Flowline |  | CAPRICE RESOURCES LTD. | Operating | Oil Well Effluent |  | Fibreglass | 1.709 | 1.709 | 50.8 | 1.5 | 1 | REDTHR | 400 |  | 0 | 2500 | 2500 | 200 | 1.6 | Epoxy | Uncoated | 80 | SHAPEFILE | N
PL-00022662 | 1002 | Y | 6 | SK PS 00183887 | 2023-12-11 | 3 | 13-28-006-14W2 | 11-28-006-14W2 | Pipeline Segment Connection Above Ground | Well | Flowline |  | CAPRICE RESOURCES LTD. | Operating | Salt water |  | Fibreglass | 0.387 | 0.387 | 59.6 | 4.4 | 1 | STAR | 2500 |  | 0 |  | 17200 | 1376 | 1.6 | Epoxy | Uncoated | 80 | SHAPEFILE | N
PL-00022661 | 1001 | Y | 9 | SK PS 00183858 | 2023-12-11 | 26 | 15-30-006-14W2 | 14-29-006-14W2 | Well | Oil Satellite | Flowline |  | CAPRICE RESOURCES LTD. | Operating | Oil Well Effluent |  | Fibreglass | 1.344 | 1.344 | 50.8 | 1.5 | 1 | REDTHR | 400 |  | 0 | 2500 | 2500 | 200 | 1.6 | Epoxy | Uncoated | 80 | SHAPEFILE | N
PL-00022667 | HBIRD 8-25-6-15W2 | Y | 1 | SK PS 00183902 | 2023-12-11 | 14-19.H.T.E86.000 | 14-19-006-14W2 | 08-25-006-15W2 | Pipeline Segment Connection Above Ground | Pipeline Segment Connection Above Ground | Flowline |  | HUMMINGBIRD ENERGY INC. | Operating | Oil Well Effluent |  | Fibreglass | 1.127 | 1.127 | 2 | 64.3 | 1 | [5 empty] | 3440 |  |  | Uncoated | Uncoated |  | SYSGEN | N
PL-00022664 | 2002 | Y | 1 | SK PS 00183897 | 2023-12-11 | 1 | 14-22-004-08W2 | 14-22-004-08W2 | Injection/Disposal Facility | Well | Flowline |  | CAPRICE RESOURCES LTD. | Operating | Salt water |  | Fibreglass | 0.143 | 0.143 | 64.3 | 2 | 1 | STAR | 1000 |  | 0 |  | 4968 | 248.4 | 1.6 | Epoxy | Uncoated | 50 | SHAPEFILE | N
PL-00022661 | 1001 | Y | 22 | SK PS 00183871 | 2023-12-11 | 17 | 15-28-006-14W2 | 04-33-006-14W2 | Well | Oil Satellite | Flowline |  | CAPRICE RESOURCES LTD. | Operating | Oil Well Effluent |  | Fibreglass | 0.767 | 0.767 | 50.8 | 1.5 | 1 | REDTHR | 400 |  | 0 | 2500 | 2500 | 200 | 1.6 | Epoxy | Uncoated | 80 | SHAPEFILE | N
PL-00022658 | HBIRD 9-25-6-15W2 | Y | 12 | SK PS 00183845 | 2023-12-11 | 1A11.E000 | 11-25-006-15W2 | 10-25-006-15W2 | Well | Pipeline Segment Connection Above Ground | Flowline |  | HUMMINGBIRD ENERGY INC. | Operating | Oil Well Effluent |  | Fibreglass | 0.076 | 0.076 | 64.3 | 2 | 1 | STAR | 1000 |  |  |  | 3440 |  |  | Uncoated | Uncoated |  | SYSGEN | N
PL-00022661 | 1001 | Y | 27 | SK PS 00183876 | 2023-12-11 | 6 | 11-33-006-14W2 | 14-33-006-14W2 | Well | Multi Well Battery | Flowline |  | CAPRICE RESOURCES LTD. | Operating | Oil Well Effluent |  | Fibreglass | 0.606 | 0.606 | 50.8 | 1.5 | 1 | REDTHR | 400 |  | 0 | 2500 | 2500 | 200 | 1.6 | Epoxy | Uncoated | 80 | SHAPEFILE | N
PL-00022663 | 2001 | Y | 2 | SK PS 00183890 | 2023-12-11 | 2 | 16-23-004-08W2 | 14-22-004-08W2 | Well | Multi Well Battery | Flowline |  | CAPRICE RESOURCES LTD. | Operating | Oil Well Effluent |  | Fibreglass | 2.815 | 2.815 | 81.2 | 2.5 | 1 | STAR | 1000 | I | 4968 |  | 4968 | 3500 | 1.6 | Epoxy | Uncoated |  | SHAPEFILE | N
PL-00022661 | 1001 | Y | 24 | SK PS 00183873 | 2023-12-11 | 18 | 14-28-006-14W2 | 05-33-006-14W2 | Well | Oil Satellite | Flowline |  | CAPRICE RESOURCES LTD. | Operating | Oil Well Effluent |  | Fibreglass | 1.203 | 1.203 | 50.8 | 1.5 | 1 | REDTHR | 400 |  | 0 | 2500 | 2500 | 200 | 1.6 | Epoxy | Uncoated | 80 | SHAPEFILE | N
PL-00022667 | HBIRD 8-25-6-15W2 | Y | 10 | SK PS 00183911 | 2023-12-11 | 8-25.E000 | 08-25-006-15W2 | 08-25-006-15W2 | Well | Pipeline Segment Connection Above Ground | Flowline |  | HUMMINGBIRD ENERGY INC. | Operating | Oil Well Effluent |  | Fibreglass | 0.041 | 0.041 | 2 | 64.3 | 1 | [5 empty] | 3440 |  |  | Uncoated | Uncoated |  | SYSGEN | N
PL-00022661 | 1001 | Y | 19 | SK PS 00183868 | 2023-12-11 | 12 | 11-28-006-14W2 | 04-33-006-14W2 | Well | Oil Satellite | Flowline |  | CAPRICE RESOURCES LTD. | Operating | Oil Well Effluent |  | Fibreglass | 0.718 | 0.718 | 50.8 | 1.5 | 1 | REDTHR | 400 |  | 0 | 2500 | 2500 | 200 | 1.6 | Epoxy | Uncoated | 80 | SHAPEFILE | N
PL-00022667 | HBIRD 8-25-6-15W2 | Y | 5 | SK PS 00183906 | 2023-12-11 | 4A9-24.E21 | 09-24-006-15W2 | 14-19-006-14W2 | Well | Pipeline Segment Connection Above Ground | Flowline |  | HUMMINGBIRD ENERGY INC. | Operating | Oil Well Effluent |  | Fibreglass | 0.79 | 0.79 | 2 | 64.3 | 1 | [5 empty] | 3440 |  |  | Uncoated | Uncoated |  | SYSGEN | N
PL-00022663 | 2001 | Y | 3 | SK PS 00183891 | 2023-12-11 | 3 | 16-21-004-08W2 | 14-22-004-08W2 | Well | Multi Well Battery | Flowline |  | CAPRICE RESOURCES LTD. | Operating | Oil Well Effluent |  | Fibreglass | 0.625 | 0.625 | 81.2 | 2.5 | 1 | STAR | 1000 | I | 4968 |  | 4968 | 3500 | 1.6 | Epoxy | Uncoated |  | SHAPEFILE | N
PL-00022658 | HBIRD 9-25-6-15W2 | Y | 14 | SK PS 00183847 | 2023-12-11 | 10-25.H.T.E81.000 | 10-25-006-15W2 | 09-25-006-15W2 | Well | Pipeline Segment Connection Above Ground | Flowline |  | HUMMINGBIRD ENERGY INC. | Operating | Oil Well Effluent |  | Fibreglass | 0.593 | 0.593 | 81.2 | 2.5 | 1 | STAR | 1000 |  |  |  | 3440 |  |  | Uncoated | Uncoated |  | SYSGEN | N
PL-00022658 | HBIRD 9-25-6-15W2 | Y | 9 | SK PS 00183842 | 2023-12-11 | 1B10.E000 | 10-25-006-15W2 | 10-25-006-15W2 | Well | Pipeline Segment Connection Above Ground | Flowline |  | HUMMINGBIRD ENERGY INC. | Operating | Oil Well Effluent |  | Fibreglass | 0.2 | 0.2 | 64.3 | 2 | 1 | STAR | 1000 |  |  |  | 3440 |  |  | Uncoated | Uncoated |  | SYSGEN | N
PL-00022667 | HBIRD 8-25-6-15W2 | Y | 14 | SK PS 00183915 | 2023-12-11 | 2T-25.E000 | 02-25-006-15W2 | 02-25-006-15W2 | Well | Pipeline Segment Connection Above Ground | Flowline |  | HUMMINGBIRD ENERGY INC. | Operating | Oil Well Effluent |  | Fibreglass | 0.046 | 0.046 | 2 | 64.3 | 1 | [5 empty] | 3440 |  |  | Uncoated | Uncoated |  | SYSGEN | N
PL-00022658 | HBIRD 9-25-6-15W2 | Y | 5 | SK PS 00183838 | 2023-12-11 | 9-25.E000 | 09-25-006-15W2 | 09-25-006-15W2 | Pipeline Segment Connection Above Ground | Pipeline Segment Connection Above Ground | Flowline |  | HUMMINGBIRD ENERGY INC. | Operating | Oil Well Effluent |  | Fibreglass | 0.047 | 0.047 | 81.2 | 2.5 | 1 | STAR | 1000 |  |  |  | 3440 |  |  | Uncoated | Uncoated |  | SYSGEN | N
PL-00022665 | 3001 | Y | 3 | SK PS 00183900 | 2023-12-11 | 3 | 14-20-004-10W2 | 14-20-004-10W2 | Well | Multi Well Battery | Flowline |  | CAPRICE RESOURCES LTD. | Operating | Oil Well Effluent |  | Fibreglass | 0.324 | 0.324 | 81.2 | 2.5 | 1 | STAR | 1000 | I | 4968 |  | 4968 | 3500 | 1.6 | Epoxy | Uncoated |  | SHAPEFILE | N
PL-00022667 | HBIRD 8-25-6-15W2 | Y | 7 | SK PS 00183908 | 2023-12-11 | 2-25.H.T.E22 | 02-25-006-15W2 | 08-25-006-15W2 | Pipeline Segment Connection Above Ground | Pipeline Segment Connection Above Ground | Flowline |  | HUMMINGBIRD ENERGY INC. | Operating | Oil Well Effluent |  | Fibreglass | 0.652 | 0.652 | 2 | 64.3 | 1 | [5 empty] | 3440 |  |  | Uncoated | Uncoated |  | SYSGEN | N
PL-00022663 | 2001 | Y | 4 | SK PS 00183892 | 2023-12-11 | 4 | 13-22-004-08W2 | 14-22-004-08W2 | Well | Multi Well Battery | Flowline |  | CAPRICE RESOURCES LTD. | Operating | Oil Well Effluent |  | Fibreglass | 0.402 | 0.402 | 81.2 | 2.5 | 1 | STAR | 1000 | I | 4968 |  | 4968 | 3500 | 1.6 | Epoxy | Uncoated |  | SHAPEFILE | N
PL-00022661 | 1001 | Y | 14 | SK PS 00183863 | 2023-12-11 | 30 | 12-33-006-14W2 | 05-33-006-14W2 | Well | Oil Satellite | Flowline |  | CAPRICE RESOURCES LTD. | Operating | Oil Well Effluent |  | Fibreglass | 0.264 | 0.264 | 50.8 | 2.1 | 1 | STAR | 1250 |  | 0 | 2500 | 2500 | 200 | 1.6 | Epoxy | Uncoated | 80 | SHAPEFILE | N
PL-00022661 | 1001 | Y | 18 | SK PS 00183867 | 2023-12-11 | 33 | 14-29-006-14W2 | 16-29-006-14W2 | Oil Satellite | Pipeline Segment Connection Above Ground | Flowline |  | CAPRICE RESOURCES LTD. | Operating | Oil Well Effluent |  | Fibreglass | 0.929 | 0.929 | 90 | 2.2 | 1 | STAR | 1250 |  | 0 | 2500 | 2500 | 200 | 1.6 | Epoxy | Uncoated | 80 | SHAPEFILE | N
PL-00022658 | HBIRD 9-25-6-15W2 | Y | 7 | SK PS 00183840 | 2023-12-11 | 11-25.E80.000 | 11-25-006-15W2 | 10-25-006-15W2 | Well | Pipeline Segment Connection Above Ground | Flowline |  | HUMMINGBIRD ENERGY INC. | Operating | Oil Well Effluent |  | Fibreglass | 0.243 | 0.243 | 64.3 | 2 | 1 | STAR | 1000 |  |  |  | 3440 |  |  | Uncoated | Uncoated |  | SYSGEN | N
PL-00022661 | 1001 | Y | 4 | SK PS 00183853 | 2023-12-11 | 1 | 05-33-006-14W2 | 14-33-006-14W2 | Oil Satellite | Multi Well Battery | Flowline |  | CAPRICE RESOURCES LTD. | Operating | Oil Well Effluent |  | Fibreglass | 0.943 | 0.943 | 90 | 2.2 | 1 | REDTHR | 400 |  | 0 | 2500 | 2500 | 200 | 1.6 | Epoxy | Uncoated | 80 | SHAPEFILE | N
PL-00022661 | 1001 | Y | 23 | SK PS 00183872 | 2023-12-11 | 15 | 08-32-006-14W2 | 05-33-006-14W2 | Well | Oil Satellite | Flowline |  | CAPRICE RESOURCES LTD. | Operating | Oil Well Effluent |  | Fibreglass | 0.368 | 0.368 | 50.8 | 1.5 | 1 | REDTHR | 400 |  | 0 | 2500 | 2500 | 200 | 1.6 | Epoxy | Uncoated | 80 | SHAPEFILE | N
PL-00006513 | Senlac #1 | Y | 13 | SK PS 00183831 | 2023-12-11 | 106907-014 | 14-11-040-26W3 | 07-14-040-26W3 | Pipeline Segment Connection Above Ground | Pipeline Segment Connection Above Ground | Flowline | Senlac NG | CANADIAN NATURAL RESOURCES LIMITED | Operating | Natural Gas |  |  | 1.372 | 1.372 | [8 empty] | 1746 |  |  |  |  | 0 | SHAPEFILE | N
PL-00022661 | 1001 | Y | 6 | SK PS 00183855 | 2023-12-11 | 2 | 05-33-006-14W2 | 14-33-006-14W2 | Oil Satellite | Multi Well Battery | Flowline |  | CAPRICE RESOURCES LTD. | Operating | Oil Well Effluent |  | Fibreglass | 0.938 | 0.938 | 50.8 | 1.5 | 1 | REDTHR | 400 |  | 0 | 2500 | 2500 | 200 | 1.6 | Epoxy | Uncoated | 80 | SHAPEFILE | N
PL-00022661 | 1001 | Y | 28 | SK PS 00183877 | 2023-12-11 | 5 | 01-04-007-14W2 | 14-33-006-14W2 | Well | Multi Well Battery | Flowline |  | CAPRICE RESOURCES LTD. | Operating | Oil Well Effluent |  | Fibreglass | 0.527 | 0.527 | 50.8 | 1.5 | 1 | REDTHR | 400 |  | 0 | 2500 | 2500 | 200 | 1.6 | Epoxy | Uncoated | 80 | SHAPEFILE | N
PL-00022661 | 1001 | Y | 1 | SK PS 00183850 | 2023-12-11 | 21 | 09-29-006-14W2 | 16-29-006-14W2 | Well | Pipeline Segment Connection Above Ground | Flowline |  | CAPRICE RESOURCES LTD. | Operating | Oil Well Effluent |  | Fibreglass | 0.382 | 0.382 | 50.8 | 1.5 | 1 | REDTHR | 400 |  | 0 | 2500 | 2500 | 200 | 1.6 | Epoxy | Uncoated | 80 | SHAPEFILE | N
PL-00022667 | HBIRD 8-25-6-15W2 | Y | 9 | SK PS 00183910 | 2023-12-11 | 8-25.H.T.E22.85 | 08-25-006-15W2 | 09-25-006-15W2 | Pipeline Segment Connection Above Ground | Pipeline Segment Connection Above Ground | Flowline |  | HUMMINGBIRD ENERGY INC. | Operating | Oil Well Effluent |  | Fibreglass | 0.366 | 0.366 | 2 | 64.3 | 1 | [5 empty] | 3440 |  |  | Uncoated | Uncoated |  | SYSGEN | N
PL-00022666 | 3002 | Y | 1 | SK PS 00183901 | 2023-12-11 | 1 | 14-20-004-10W2 | 14-20-004-10W2 | Injection/Disposal Facility | Well | Flowline |  | CAPRICE RESOURCES LTD. | Operating | Salt water |  | Fibreglass | 0.332 | 0.332 | 64.3 | 2 | 1 | STAR | 1000 |  | 0 |  | 4968 | 248.4 | 1.6 | Epoxy | Uncoated | 50 | SHAPEFILE | N
PL-00022655 | SK143037 | Y | 1 | SK PS 00183832 | 2023-12-11 |  | 15-33-002-26W3 | 01-03-003-26W3 | Blind End | Blind End | Flowline | PPL #6 | BULL PINE ENERGY INC. | Abandoned | Salt water | Produced Water | Steel | 0.469 | 0.46 | 88.9 |  | 1 | [5 empty] | 0 |  |  |  |  | 0 | SHAPEFILE | N
PL-00022662 | 1002 | Y | 4 | SK PS 00183885 | 2023-12-11 | 1 | 14-33-006-14W2 | 04-33-006-14W2 | Injection/Disposal Facility | Pipeline Segment Connection Above Ground | Flowline |  | CAPRICE RESOURCES LTD. | Operating | Salt water |  | Fibreglass | 1.417 | 1.417 | 89.3 | 6.6 | 1 | STAR | 2500 |  | 0 |  | 17200 | 1376 | 1.6 | Epoxy | Uncoated | 80 | SHAPEFILE | N
PL-00022658 | HBIRD 9-25-6-15W2 | Y | 1 | SK PS 00183834 | 2023-12-11 | 13-24.E30.000 | 13-24-006-15W2 | 05-25-006-15W2 | Pipeline Segment Connection Above Ground | Pipeline Segment Connection Above Ground | Flowline |  | HUMMINGBIRD ENERGY INC. | Operating | Oil Well Effluent |  | Fibreglass | 0.566 | 0.566 | 64.3 | 2 | 1 | STAR | 1000 |  |  |  | 3440 |  |  | Uncoated | Uncoated |  | SYSGEN | N
PL-00022661 | 1001 | Y | 31 | SK PS 00183880 | 2023-12-11 | 34 | 08-04-007-14W2 | 14-33-006-14W2 | Well | Multi Well Battery | Flowline |  | CAPRICE RESOURCES LTD. | Operating | Oil Well Effluent |  | Fibreglass | 0.896 | 0.896 | 50.8 | 1.5 | 1 | REDTHR | 400 |  | 0 | 2500 | 2500 | 200 | 1.6 | Epoxy | Uncoated | 80 | SHAPEFILE | N
PL-00022661 | 1001 | Y | 17 | SK PS 00183866 | 2023-12-11 | 9 | 09-32-006-14W2 | 05-33-006-14W2 | Well | Oil Satellite | Flowline |  | CAPRICE RESOURCES LTD. | Operating | Oil Well Effluent |  | Fibreglass | 0.625 | 0.625 | 50.8 | 1.5 | 1 | REDTHR | 400 |  | 0 | 2500 | 2500 | 200 | 1.6 | Epoxy | Uncoated | 80 | SHAPEFILE | N
PL-00022665 | 3001 | Y | 1 | SK PS 00183898 | 2023-12-11 | 1 | 07-20-004-10W2 | 14-20-004-10W2 | Well | Multi Well Battery | Flowline |  | CAPRICE RESOURCES LTD. | Operating | Oil Well Effluent |  | Fibreglass | 0.775 | 0.775 | 64.3 | 2 | 1 | STAR | 1000 |  | 0 |  | 4968 | 0 | 1.6 | Epoxy | Uncoated |  | SHAPEFILE | N
PL-00022659 | HBIRD 9-25-6-15W2SW | Y | 1 | SK PS 00183848 | 2023-12-11 | 14-25.B.I.E000 | 09-25-006-15W2 | 14-25-006-15W2 | Pipeline Segment Connection Above Ground | Pipeline Segment Connection Above Ground | Flowline |  | HUMMINGBIRD ENERGY INC. | Operating | Salt water | Produced Water | Fibreglass | 0.891 | 0.891 | 58.6 | 3.9 | 1 | STAR | 2500 |  |  |  | 9928 |  |  | Uncoated | Uncoated |  | SYSGEN | N
PL-00022663 | 2001 | Y | 1 | SK PS 00183889 | 2023-12-11 | 1 | 02-25-004-08W2 | 16-23-004-08W2 | Well | Multi Well Battery | Flowline |  | CAPRICE RESOURCES LTD. | Operating | Oil Well Effluent |  | Fibreglass | 1.392 | 1.392 | 81.2 | 2.5 | 1 | STAR | 1000 | I | 4968 |  | 4968 | 3500 | 1.6 | Epoxy | Uncoated |  | SHAPEFILE | N
PL-00022661 | 1001 | Y | 8 | SK PS 00183857 | 2023-12-11 | 4 | 04-33-006-14W2 | 05-33-006-14W2 | Oil Satellite | Oil Satellite | Flowline |  | CAPRICE RESOURCES LTD. | Operating | Oil Well Effluent |  | Fibreglass | 0.66 | 0.66 | 50.8 | 1.5 | 1 | REDTHR | 400 |  | 0 | 2500 | 2500 | 200 | 1.6 | Epoxy | Uncoated | 80 | SHAPEFILE | N
PL-00022661 | 1001 | Y | 15 | SK PS 00183864 | 2023-12-11 | 31 | 12-33-006-14W2 | 05-33-006-14W2 | Well | Oil Satellite | Flowline |  | CAPRICE RESOURCES LTD. | Operating | Oil Well Effluent |  | Fibreglass | 0.28 | 0.28 | 50.8 | 2.1 | 1 | STAR | 1250 |  | 0 | 2500 | 2500 | 200 | 1.6 | Epoxy | Uncoated | 80 | SHAPEFILE | N
PL-00022662 | 1002 | Y | 5 | SK PS 00183886 | 2023-12-11 | 2 | 04-33-006-14W2 | 13-28-006-14W2 | Pipeline Segment Connection Above Ground | Well | Flowline |  | CAPRICE RESOURCES LTD. | Operating | Salt water |  | Fibreglass | 0.319 | 0.319 | 59.6 | 4.4 | 1 | STAR | 2500 |  | 0 |  | 17200 | 1376 | 1.6 | Epoxy | Uncoated | 80 | SHAPEFILE | N
PL-00022663 | 2001 | Y | 6 | SK PS 00183894 | 2023-12-11 | 6 | 11-22-004-08W2 | 14-22-004-08W2 | Well | Multi Well Battery | Flowline |  | CAPRICE RESOURCES LTD. | Operating | Oil Well Effluent |  | Fibreglass | 0.506 | 0.506 | 81.2 | 2.5 | 1 | STAR | 1000 | I | 4968 |  | 4968 | 3500 | 1.6 | Epoxy | Uncoated |  | SHAPEFILE | N
PL-00022661 | 1001 | Y | 3 | SK PS 00183852 | 2023-12-11 | 23 | 14-29-006-14W2 | 10-29-006-14W2 | Oil Satellite | Oil Satellite | Flowline |  | CAPRICE RESOURCES LTD. | Operating | Oil Well Effluent |  | Fibreglass | 0.486 | 0.486 | 50.8 | 1.5 | 1 | REDTHR | 400 |  | 0 | 2500 | 2500 | 200 | 1.6 | Epoxy | Uncoated | 80 | SHAPEFILE | N
PL-00022661 | 1001 | Y | 12 | SK PS 00183861 | 2023-12-11 | 28 | 11-29-006-14W2 | 14-29-006-14W2 | Well | Oil Satellite | Flowline |  | CAPRICE RESOURCES LTD. | Operating | Oil Well Effluent |  | Fibreglass | 0.396 | 0.396 | 50.8 | 1.5 | 1 | REDTHR | 400 |  | 0 | 2500 | 2500 | 200 | 1.6 | Epoxy | Uncoated | 80 | SHAPEFILE | N
PL-00022661 | 1001 | Y | 26 | SK PS 00183875 | 2023-12-11 | 32 | 10-29-006-14W2 | 16-29-006-14W2 | Oil Satellite | Pipeline Segment Connection Above Ground | Flowline |  | CAPRICE RESOURCES LTD. | Operating | Oil Well Effluent |  | Fibreglass | 0.604 | 0.604 | 90 | 2.2 | 1 | STAR | 1250 |  | 0 | 2500 | 2500 | 200 | 1.6 | Epoxy | Uncoated | 80 | SHAPEFILE | N
PL-00022661 | 1001 | Y | 29 | SK PS 00183878 | 2023-12-11 | 20 | 16-29-006-14W2 | 04-33-006-14W2 | Well | Oil Satellite | Flowline |  | CAPRICE RESOURCES LTD. | Operating | Oil Well Effluent |  | Fibreglass | 0.31 | 0.31 | 90 | 2.2 | 1 | REDTHR | 400 |  | 0 | 2500 | 2500 | 200 | 1.6 | Epoxy | Uncoated | 80 | SHAPEFILE | N
PL-00022658 | HBIRD 9-25-6-15W2 | Y | 6 | SK PS 00183839 | 2023-12-11 | 15-25.E82 | 15-25-006-15W2 | 09-25-006-15W2 | Pipeline Segment Connection Above Ground | Pipeline Segment Connection Above Ground | Flowline |  | HUMMINGBIRD ENERGY INC. | Operating | Oil Well Effluent |  | Fibreglass | 0.538 | 0.538 | 64.3 | 2 | 1 | STAR | 1000 |  |  |  | 3440 |  |  | Uncoated | Uncoated |  | SYSGEN | N
PL-00022661 | 1001 | Y | 20 | SK PS 00183869 | 2023-12-11 | 13 | 03-33-006-14W2 | 05-33-006-14W2 | Well | Oil Satellite | Flowline |  | CAPRICE RESOURCES LTD. | Operating | Oil Well Effluent |  | Fibreglass | 0.599 | 0.599 | 50.8 | 1.5 | 1 | REDTHR | 400 |  | 0 | 2500 | 2500 | 200 | 1.6 | Epoxy | Uncoated | 80 | SHAPEFILE | N
PL-00022658 | HBIRD 9-25-6-15W2 | Y | 8 | SK PS 00183841 | 2023-12-11 | 3B10.E000 | 10-25-006-15W2 | 10-25-006-15W2 | Well | Pipeline Segment Connection Above Ground | Flowline |  | HUMMINGBIRD ENERGY INC. | Operating | Oil Well Effluent |  | Fibreglass | 0.025 | 0.025 | 64.3 | 2 | 1 | STAR | 1000 |  |  |  | 3440 |  |  | Uncoated | Uncoated |  | SYSGEN | N
PL-00022648 | HBIRD 8-5-7-14W2SW | Y | 2 | SK PS 00183818 | 2023-12-08 | 1-5.H.I.E000 | 01-05-007-14W2 | 08-05-007-14W2 | Pipeline Segment Connection Above Ground | Pipeline Segment Connection Above Ground | Flowline |  | HUMMINGBIRD ENERGY INC. | Operating | Salt water | Produced Water | Fibreglass | 0.596 | 0.596 | 109.9 | 7.3 | 1 | STAR | 2500 |  |  |  | 9928 |  |  | Uncoated | Uncoated |  | SYSGEN | N
PL-00022645 | HBIRD 13-21-4-6W2 | Y | 5 | SK PS 00183784 | 2023-12-08 | 3C4-28.E000 | 04-28-004-06W2 | 04-28-004-06W2 | Well | Pipeline Segment Connection Below Ground | Flowline |  | HUMMINGBIRD ENERGY INC. | Operating | Oil Well Effluent |  | Fibreglass | 0.02 | 0.02 | 105.8 | 3.2 | 1 | STAR | 1000 |  |  |  | 4964 |  |  | Uncoated | Uncoated |  | SYSGEN | N
PL-00009011 |  | N | 25 | SK PS 00183800 | 2023-12-08 |  | 04-33-004-06W2 | 12-28-004-06W2 | Pipeline Segment Connection Above Ground | Pipeline Segment Connection Above Ground | Flowline | Steelman OE Lines | SURGE ENERGY INC. | Operating | Oil Well Effluent |  | Fibreglass | 0.556 | 0.556 | 105.8 | 3.2 | 1 | STAR | 1000 |  | 4968 | 4968 | 3960 | 12.42 | 1.5 | Uncoated | Uncoated | 2.5 | SHAPEFILE | N
PL-00022647 | HBIRD 8-5-7-14W2 | Y | 13 | SK PS 00183815 | 2023-12-08 | 4D8-5.E000 | 08-05-007-14W2 | 08-05-007-14W2 | Well | Pipeline Segment Connection Above Ground | Flowline |  | HUMMINGBIRD ENERGY INC. | Operating | Oil Well Effluent |  | Fibreglass | 0.111 | 0.111 | 81.2 | 2.5 | 1 | STAR | 1000 |  |  |  | 4964 |  |  | Uncoated | Uncoated |  | SYSGEN | N
PL-00022648 | HBIRD 8-5-7-14W2SW | Y | 5 | SK PS 00183821 | 2023-12-08 | 1C8-5.H.I.E000 | 08-05-007-14W2 | 08-05-007-14W2 | Meter Station | Injection/Disposal Facility | Flowline |  | HUMMINGBIRD ENERGY INC. | Operating | Salt water | Produced Water | Fibreglass | 0.049 | 0.049 | 89.3 | 6.6 | 1 | STAR | 2500 |  |  |  | 9928 |  |  | Uncoated | Uncoated |  | SYSGEN | N
PL-00022649 |  | N | 2 | SK PS 00183825 | 2023-12-08 |  | 02-32-006-04W2 | 02-32-006-04W2 | Well | Well | Flowline |  | TRILAND ENERGY INC. | Operating | Oil Well Effluent |  | Fibreglass | 0.333 | 0.333 | 79.2 | 3 | 1 | STAR | 1000 |  | 4968 | 4968 | 3447 | 9.13 | 2.2 | Uncoated | Uncoated | 2.65 | SHAPEFILE | N
PL-00022647 | HBIRD 8-5-7-14W2 | Y | 7 | SK PS 00183809 | 2023-12-08 | 2D4-4.E000 | 04-04-007-14W2 | 01-05-007-14W2 | Well | Pipeline Segment Connection Above Ground | Flowline |  | HUMMINGBIRD ENERGY INC. | Operating | Oil Well Effluent |  | Fibreglass | 0.405 | 0.405 | 81.2 | 2.5 | 1 | STAR | 1000 |  |  |  | 4964 |  |  | Uncoated | Uncoated |  | SYSGEN | N
PL-00022647 | HBIRD 8-5-7-14W2 | Y | 5 | SK PS 00183807 | 2023-12-08 | 8-5.H.E70 | 08-05-007-14W2 | 01-05-007-14W2 | Pipeline Segment Connection Above Ground | Pipeline Segment Connection Above Ground | Flowline |  | HUMMINGBIRD ENERGY INC. | Operating | Oil Well Effluent |  | Fibreglass | 0.603 | 0.603 | 81.2 | 2.5 | 1 | STAR | 1000 |  |  |  | 4964 |  |  | Uncoated | Uncoated |  | SYSGEN | N
PL-00009011 |  | N | 26 | SK PS 00183801 | 2023-12-08 |  | 07-29-004-06W2 | 08-29-004-06W2 | Pipeline Segment Connection Above Ground | Pipeline Segment Connection Above Ground | Flowline | Steelman OE Lines | SURGE ENERGY INC. | Operating | Oil Well Effluent |  | Fibreglass | 0.44 | 0.44 | 81.2 | 2.5 | 1 | STAR | 1000 |  | 4968 | 4968 | 3960 | 12.42 | 1.5 | Uncoated | Uncoated | 2.5 | SHAPEFILE | N
PL-00022646 | HBIRD 13-21-4-6W2SW | Y | 1 | SK PS 00183794 | 2023-12-08 | 7C13-21.B.SWD.E000 | 13-21-004-06W2 | 13-21-004-06W2 | Multi Well Battery | Injection/Disposal Facility | Pipeline |  | HUMMINGBIRD ENERGY INC. | Operating | Salt water | Produced Water | Fibreglass | 0.051 | 0.051 | 109.9 | 7.3 | 1 | STAR | 2500 |  |  |  | 9928 |  |  | Uncoated | Uncoated | 15 | SYSGEN | N
PL-00009011 |  | N | 24 | SK PS 00183799 | 2023-12-08 |  | 04-33-004-06W2 | 12-28-004-06W2 | Pipeline Segment Connection Above Ground | Oil Satellite | Flowline | Steelman OE Lines | SURGE ENERGY INC. | Operating | Oil Well Effluent |  | Fibreglass | 0.557 | 0.557 | 81.2 | 2.5 | 1 | STAR | 1000 |  | 4968 | 4968 | 3960 | 12.42 | 1.5 | Uncoated | Uncoated | 2.5 | SHAPEFILE | N
PL-00022645 | HBIRD 13-21-4-6W2 | Y | 14 | SK PS 00183793 | 2023-12-08 | 6C13-21.T.E000 | 13-21-004-06W2 | 13-21-004-06W2 | Well | Multi Well Battery | Flowline |  | HUMMINGBIRD ENERGY INC. | Operating | Oil Well Effluent |  | Fibreglass | 0.068 | 0.068 | 81.2 | 2.5 | 1 | STAR | 1000 |  |  |  | 4964 |  |  | Uncoated | Uncoated |  | SYSGEN | N
PL-00022645 | HBIRD 13-21-4-6W2 | Y | 8 | SK PS 00183787 | 2023-12-08 | 7C4-28.T.E000 | 04-28-004-06W2 | 04-28-004-06W2 | Well | Pipeline Segment Connection Below Ground | Flowline |  | HUMMINGBIRD ENERGY INC. | Operating | Oil Well Effluent |  | Fibreglass | 0.021 | 0.021 | 81.2 | 2.5 | 1 | STAR | 1000 |  |  |  | 4964 |  |  | Uncoated | Uncoated |  | SYSGEN | N
PL-00009011 |  | N | 22 | SK PS 00183797 | 2023-12-08 |  | 03-10-005-06W2 | 02-10-005-06W2 | Pipeline Segment Connection Above Ground | Oil Satellite | Flowline | Steelman OE Lines | SURGE ENERGY INC. | Operating | Oil Well Effluent |  | Fibreglass | 0.661 | 0.661 | 81.2 | 2.5 | 1 | STAR | 1000 |  | 4968 | 4968 | 3960 | 12.42 | 1.5 | Uncoated | Uncoated | 2.5 | SHAPEFILE | N
PL-00022645 | HBIRD 13-21-4-6W2 | Y | 4 | SK PS 00183783 | 2023-12-08 | 2B5-28.T.E000 | 05-28-004-06W2 | 05-28-004-06W2 | Well | Pipeline Segment Connection Below Ground | Flowline |  | HUMMINGBIRD ENERGY INC. | Operating | Oil Well Effluent |  | Fibreglass | 0.017 | 0.017 | 81.2 | 2.5 | 1 | STAR | 1000 |  |  |  | 4964 |  |  | Uncoated | Uncoated |  | SYSGEN | N
PL-00022647 | HBIRD 8-5-7-14W2 | Y | 4 | SK PS 00183806 | 2023-12-08 | 3A9-5.T.E70 | 09-05-007-14W2 | 08-05-007-14W2 | Well | Pipeline Segment Connection Above Ground | Flowline |  | HUMMINGBIRD ENERGY INC. | Operating | Oil Well Effluent |  | Fibreglass | 0.314 | 0.314 | 81.2 | 2.5 | 1 | STAR | 1000 |  |  |  | 4964 |  |  | Uncoated | Uncoated |  | SYSGEN | N
PL-00009011 |  | N | 23 | SK PS 00183798 | 2023-12-08 |  | 03-10-005-06W2 | 02-10-005-06W2 | Pipeline Segment Connection Above Ground | Pipeline Segment Connection Above Ground | Flowline | Steelman OE Lines | SURGE ENERGY INC. | Operating | Oil Well Effluent |  | Fibreglass | 0.659 | 0.659 | 105.8 | 3.2 | 1 | STAR | 1000 |  | 4968 | 4968 | 3960 | 12.42 | 1.5 | Uncoated | Uncoated | 2.5 | SHAPEFILE | N
PL-00022648 | HBIRD 8-5-7-14W2SW | Y | 4 | SK PS 00183820 | 2023-12-08 | 2D8-5.H.SWD.E000 | 08-05-007-14W2 | 08-05-007-14W2 | Pipeline Segment Connection Above Ground | Injection/Disposal Facility | Flowline |  | HUMMINGBIRD ENERGY INC. | Operating | Salt water | Produced Water | Fibreglass | 0.027 | 0.027 | 89.3 | 6.6 | 1 | STAR | 2500 |  |  |  | 9928 |  |  | Uncoated | Uncoated |  | SYSGEN | N
PL-00022645 | HBIRD 13-21-4-6W2 | Y | 10 | SK PS 00183789 | 2023-12-08 | 3C13-21.T.E000 | 13-21-004-06W2 | 13-21-004-06W2 | Well | Multi Well Battery | Flowline |  | HUMMINGBIRD ENERGY INC. | Operating | Oil Well Effluent |  | Fibreglass | 0.053 | 0.053 | 81.2 | 2.5 | 1 | STAR | 1000 |  |  |  | 4964 |  |  | Uncoated | Uncoated |  | SYSGEN | N
PL-00022643 | 02-34-012-18W3 MWB OE FLOWLINE - RETRO B | Y | 1 | SK PS 00183778 | 2023-12-08 | 66479 | 06-26-012-18W3 | 02-34-012-18W3 | Blind End | Blind End | Flowline | 02-34-012-18W3 MWB OE FLOWLINE - RETRO B | SATURN OIL & GAS INC. | Abandoned | Oil Well Effluent |  | Steel | 1.706 | 1.71 | 88.9 |  | 1 | [5 empty] | 0 |  |  |  |  | 10 | SHAPEFILE | N
PL-00022645 | HBIRD 13-21-4-6W2 | Y | 9 | SK PS 00183788 | 2023-12-08 | 3C13-21.E000 | 13-21-004-06W2 | 13-21-004-06W2 | Well | Multi Well Battery | Flowline |  | HUMMINGBIRD ENERGY INC. | Operating | Oil Well Effluent |  | Fibreglass | 0.053 | 0.053 | 105.8 | 3.2 | 1 | STAR | 1000 |  |  |  | 4964 |  |  | Uncoated | Uncoated |  | SYSGEN | N
PL-00022645 | HBIRD 13-21-4-6W2 | Y | 2 | SK PS 00183781 | 2023-12-08 | 3B5-28.T.E000 | 05-28-004-06W2 | 05-28-004-06W2 | Well | Pipeline Segment Connection Below Ground | Flowline |  | HUMMINGBIRD ENERGY INC. | Operating | Oil Well Effluent |  | Fibreglass | 0.018 | 0.018 | 81.2 | 2.5 | 1 | STAR | 1000 |  |  |  | 4964 |  |  | Uncoated | Uncoated |  | SYSGEN | N
PL-00022647 | HBIRD 8-5-7-14W2 | Y | 10 | SK PS 00183812 | 2023-12-08 | 6D8-5.E000 | 08-05-007-14W2 | 08-05-007-14W2 | Well | Pipeline Segment Connection Above Ground | Flowline |  | HUMMINGBIRD ENERGY INC. | Operating | Oil Well Effluent |  | Fibreglass | 0.053 | 0.053 | 81.2 | 2.5 | 1 | STAR | 1000 |  |  |  | 4964 |  |  | Uncoated | Uncoated |  | SYSGEN | N
PL-00009011 |  | N | 21 | SK PS 00183795 | 2023-12-08 |  | 09-20-004-06W2 | 16-20-004-06W2 | Pipeline Segment Connection Above Ground | Pipeline Segment Connection Above Ground | Flowline | Steelman OE Lines | SURGE ENERGY INC. | Cancelled - Not Constructed | Oil Well Effluent |  | Fibreglass | 0.454 | 0.454 | 81.2 | 2.5 | 1 | STAR | 1000 |  | 4968 | 4968 | 3960 | 12.42 | 1.5 | Uncoated | Uncoated | 2.5 | SHAPEFILE | N
PL-00022652 |  | N | 1 | SK PS 00183829 | 2023-12-08 |  | 04-10-009-20W3 | 04-10-009-20W3 | Pipeline Segment Connection Above Ground | Pipeline Segment Connection Below Ground | Flowline | 13-34-008-20W3M MWB NG Flowline | WHITECAP RESOURCES INC. | Operating | Natural Gas |  | Fibreglass | 0.019 | 0.019 | 80 | 2.8 | 1 | STAR | 1000 |  | 4140 | 4136 | 4136 | 41.36 | 1.5 | Uncoated | Uncoated | 10 | SHAPEFILE | N
PL-00022647 | HBIRD 8-5-7-14W2 | Y | 3 | SK PS 00183805 | 2023-12-08 | 3A9-5.E70 | 09-05-007-14W2 | 08-05-007-14W2 | Well | Pipeline Segment Connection Above Ground | Flowline |  | HUMMINGBIRD ENERGY INC. | Operating | Oil Well Effluent |  | Fibreglass | 0.314 | 0.314 | 81.2 | 2.5 | 1 | STAR | 1000 |  |  |  | 4964 |  |  | Uncoated | Uncoated |  | SYSGEN | N
PL-00022652 |  | N | 2 | SK PS 00183830 | 2023-12-08 |  | 05-03-009-20W3 | 05-03-009-20W3 | Pipeline Segment Connection Below Ground | Pipeline Segment Connection Above Ground | Flowline | 13-34-008-20W3M MWB NG Flowline | WHITECAP RESOURCES INC. | Operating | Natural Gas |  | Fibreglass | 0.059 | 0.059 | 80 | 2.8 | 1 | STAR | 1000 |  | 4140 | 4136 | 4136 | 41.36 | 1.5 | Uncoated | Uncoated | 10 | SHAPEFILE | N
PL-00022645 | HBIRD 13-21-4-6W2 | Y | 1 | SK PS 00183780 | 2023-12-08 | 3B5-28.E000 | 05-28-004-06W2 | 05-28-004-06W2 | Well | Pipeline Segment Connection Below Ground | Flowline |  | HUMMINGBIRD ENERGY INC. | Operating | Oil Well Effluent |  | Fibreglass | 0.018 | 0.018 | 105.8 | 3.2 | 1 | STAR | 1000 |  |  |  | 4964 |  |  | Uncoated | Uncoated |  | SYSGEN | N
PL-00022644 | 07-21-018-17W3 MWB OE FLOWLINE - RETRO E | Y | 1 | SK PS 00183779 | 2023-12-08 | 70468 | 07-29-018-17W3 | 10-29-018-17W3 | Blind End | Blind End | Flowline | 07-21-018-17W3 MWB OE FLOWLINE - RETRO E | SATURN OIL & GAS INC. | Abandoned | Oil Well Effluent |  |  | 0.719 | 0.72 |  |  | 1 |  |  |  | 0 | 0 | 0 |  |  |  |  | 10 | SHAPEFILE | N
PL-00022647 | HBIRD 8-5-7-14W2 | Y | 12 | SK PS 00183814 | 2023-12-08 | 14D8-5.E000 | 08-05-007-14W2 | 08-05-007-14W2 | Well | Pipeline Segment Connection Above Ground | Flowline |  | HUMMINGBIRD ENERGY INC. | Operating | Oil Well Effluent |  | Fibreglass | 0.026 | 0.026 | 81.2 | 2.5 | 1 | STAR | 1000 |  |  |  | 4964 |  |  | Uncoated | Uncoated |  | SYSGEN | N
PL-00022648 | HBIRD 8-5-7-14W2SW | Y | 3 | SK PS 00183819 | 2023-12-08 | (4-4).H.I.E000 | 01-05-007-14W2 | 04-04-007-14W2 | Pipeline Segment Connection Above Ground | Injection/Disposal Facility | Flowline |  | HUMMINGBIRD ENERGY INC. | Operating | Salt water | Produced Water | Fibreglass | 0.399 | 0.399 | 89.3 | 6.6 | 1 | STAR | 2500 |  |  |  | 9928 |  |  | Uncoated | Uncoated |  | SYSGEN | N
PL-00022650 |  | N | 1 | SK PS 00183826 | 2023-12-08 |  | 03-24-007-08W2 | 04-24-007-08W2 | Pipeline Segment Connection Above Ground | Pipeline Segment Connection Above Ground | Flowline | Viewfield OE Lines | SURGE ENERGY INC. | Operating | Oil Well Effluent |  | Fibreglass | 0.279 | 0.279 | 81.2 | 2.5 | 1 | STAR | 1000 |  | 4968 | 4968 | 3960 | 124.2 | 1.5 | Uncoated | Uncoated | 25 | SHAPEFILE | N
PL-00022647 | HBIRD 8-5-7-14W2 | Y | 9 | SK PS 00183811 | 2023-12-08 | 4B2-5.T.E000 | 02-05-007-14W2 | 01-05-007-14W2 | Well | Pipeline Segment Connection Above Ground | Flowline |  | HUMMINGBIRD ENERGY INC. | Operating | Oil Well Effluent |  | Fibreglass | 0.688 | 0.688 | 81.2 | 2.5 | 1 | STAR | 1000 |  |  |  | 4964 |  |  | Uncoated | Uncoated |  | SYSGEN | N
PL-00022648 | HBIRD 8-5-7-14W2SW | Y | 1 | SK PS 00183817 | 2023-12-08 | 16-31.H.I.E77 | 16-31-006-14W2 | 01-05-007-14W2 | Pipeline Segment Connection Above Ground | Pipeline Segment Connection Above Ground | Flowline |  | HUMMINGBIRD ENERGY INC. | Operating | Salt water | Produced Water | Fibreglass | 0.772 | 0.772 | 109.9 | 7.3 | 1 | STAR | 2500 |  |  |  | 9928 |  |  | Uncoated | Uncoated |  | SYSGEN | N
PL-00022649 |  | N | 1 | SK PS 00183824 | 2023-12-08 |  | 02-32-006-04W2 | 02-32-006-04W2 | Well | Well | Flowline |  | TRILAND ENERGY INC. | Operating | Oil Well Effluent |  | Fibreglass | 0.333 | 0.333 | 79.2 | 3 | 1 | STAR | 1000 |  | 4968 | 4968 | 3447 | 9.13 | 2.2 | Uncoated | Uncoated | 2.65 | SHAPEFILE | N
PL-00022647 | HBIRD 8-5-7-14W2 | Y | 2 | SK PS 00183804 | 2023-12-08 | 1-5.H.T.E77 | 01-05-007-14W2 | 16-31-006-14W2 | Pipeline Segment Connection Above Ground | Pipeline Segment Connection Above Ground | Flowline |  | HUMMINGBIRD ENERGY INC. | Operating | Oil Well Effluent |  | Fibreglass | 0.772 | 0.772 | 81.2 | 2.5 | 1 | STAR | 1000 |  |  |  | 4964 |  |  | Uncoated | Uncoated |  | SYSGEN | N
PL-00011850 |  | N | 2 | SK PS 00183796 | 2023-12-08 |  | 02-14-033-28W3 | 03-14-033-28W3 | Well | Multi Well Battery | Flowline |  | NOVUS ENERGY INC. | Cancelled - Expired | Natural Gas |  | Polyethylene | 0.42 | 0.42 | 219.1 | 34.8 | 1 | 4710 |  |  | 1301.89 | 1301.89 | 1300 | 0 | 1.2 | High Density Polyethylene (HDPE) | Uncoated | 0 | SHAPEFILE | N
PL-00022647 | HBIRD 8-5-7-14W2 | Y | 1 | SK PS 00183803 | 2023-12-08 | 1-5.H.E77 | 01-05-007-14W2 | 16-31-006-14W2 | Pipeline Segment Connection Above Ground | Pipeline Segment Connection Above Ground | Flowline |  | HUMMINGBIRD ENERGY INC. | Operating | Oil Well Effluent |  | Fibreglass | 0.772 | 0.772 | 81.2 | 2.5 | 1 | STAR | 1000 |  |  |  | 4964 |  |  | Uncoated | Uncoated |  | SYSGEN | N
PL-00022651 |  | N | 1 | SK PS 00183827 | 2023-12-08 |  | 04-10-009-20W3 | 04-10-009-20W3 | Pipeline Segment Connection Above Ground | Pipeline Segment Connection Below Ground | Flowline | 13-34-008-20W3M MWB OE Flowline | WHITECAP RESOURCES INC. | Operating | Oil Well Effluent |  | Fibreglass | 0.019 | 0.019 | 105.2 | 3.6 | 1 | STAR | 1000 |  | 4968 | 4960 | 4960 | 49.6 | 1.5 | Uncoated | Uncoated | 10 | SHAPEFILE | N
PL-00022647 | HBIRD 8-5-7-14W2 | Y | 11 | SK PS 00183813 | 2023-12-08 | 10D8-5.E000 | 08-05-007-14W2 | 08-05-007-14W2 | Well | Pipeline Segment Connection Above Ground | Flowline |  | HUMMINGBIRD ENERGY INC. | Operating | Oil Well Effluent |  | Fibreglass | 0.03 | 0.03 | 81.2 | 2.5 | 1 | STAR | 1000 |  |  |  | 4964 |  |  | Uncoated | Uncoated |  | SYSGEN | N
PL-00022645 | HBIRD 13-21-4-6W2 | Y | 7 | SK PS 00183786 | 2023-12-08 | 7C4-28.E000 | 04-28-004-06W2 | 04-28-004-06W2 | Well | Pipeline Segment Connection Below Ground | Flowline |  | HUMMINGBIRD ENERGY INC. | Operating | Oil Well Effluent |  | Fibreglass | 0.021 | 0.021 | 105.8 | 3.2 | 1 | STAR | 1000 |  |  |  | 4964 |  |  | Uncoated | Uncoated |  | SYSGEN | N
PL-00022645 | HBIRD 13-21-4-6W2 | Y | 3 | SK PS 00183782 | 2023-12-08 | 2B5-28.E000 | 05-28-004-06W2 | 05-28-004-06W2 | Well | Pipeline Segment Connection Below Ground | Flowline |  | HUMMINGBIRD ENERGY INC. | Operating | Oil Well Effluent |  | Fibreglass | 0.017 | 0.017 | 105.8 | 3.2 | 1 | STAR | 1000 |  |  |  | 4964 |  |  | Uncoated | Uncoated |  | SYSGEN | N
PL-00022647 | HBIRD 8-5-7-14W2 | Y | 6 | SK PS 00183808 | 2023-12-08 | 8-5.H.T.E70 | 08-05-007-14W2 | 01-05-007-14W2 | Pipeline Segment Connection Above Ground | Pipeline Segment Connection Above Ground | Flowline |  | HUMMINGBIRD ENERGY INC. | Operating | Oil Well Effluent |  | Fibreglass | 0.603 | 0.603 | 81.2 | 2.5 | 1 | STAR | 1000 |  |  |  | 4964 |  |  | Uncoated | Uncoated |  | SYSGEN | N
PL-00022645 | HBIRD 13-21-4-6W2 | Y | 11 | SK PS 00183790 | 2023-12-08 | 2C13-21.E000 | 13-21-004-06W2 | 13-21-004-06W2 | Well | Multi Well Battery | Flowline |  | HUMMINGBIRD ENERGY INC. | Operating | Oil Well Effluent |  | Fibreglass | 0.048 | 0.048 | 105.8 | 3.2 | 1 | STAR | 1000 |  |  |  | 4964 |  |  | Uncoated | Uncoated |  | SYSGEN | N
PL-00022645 | HBIRD 13-21-4-6W2 | Y | 13 | SK PS 00183792 | 2023-12-08 | 6C13-21.E000 | 13-21-004-06W2 | 13-21-004-06W2 | Well | Multi Well Battery | Flowline |  | HUMMINGBIRD ENERGY INC. | Operating | Oil Well Effluent |  | Fibreglass | 0.068 | 0.068 | 105.8 | 3.2 | 1 | STAR | 1000 |  |  |  | 4964 |  |  | Uncoated | Uncoated |  | SYSGEN | N
PL-00009011 |  | N | 27 | SK PS 00183802 | 2023-12-08 |  | 07-29-004-06W2 | 08-29-004-06W2 | Pipeline Segment Connection Above Ground | Pipeline Segment Connection Above Ground | Flowline | Steelman OE Lines | SURGE ENERGY INC. | Operating | Oil Well Effluent |  | Fibreglass | 0.437 | 0.437 | 105.8 | 3.2 | 1 | STAR | 1000 |  | 4968 | 4968 | 3960 | 12.42 | 1.5 | Uncoated | Uncoated | 2.5 | SHAPEFILE | N
PL-00022647 | HBIRD 8-5-7-14W2 | Y | 8 | SK PS 00183810 | 2023-12-08 | 4B2-5.E000 | 02-05-007-14W2 | 01-05-007-14W2 | Well | Pipeline Segment Connection Above Ground | Flowline |  | HUMMINGBIRD ENERGY INC. | Operating | Oil Well Effluent |  | Fibreglass | 0.688 | 0.688 | 81.2 | 2.5 | 1 | STAR | 1000 |  |  |  | 4964 |  |  | Uncoated | Uncoated |  | SYSGEN | N
PL-00022645 | HBIRD 13-21-4-6W2 | Y | 6 | SK PS 00183785 | 2023-12-08 | 3C4-28.T.E000 | 04-28-004-06W2 | 04-28-004-06W2 | Well | Pipeline Segment Connection Below Ground | Flowline |  | HUMMINGBIRD ENERGY INC. | Operating | Oil Well Effluent |  | Fibreglass | 0.02 | 0.02 | 81.2 | 2.5 | 1 | STAR | 1000 |  |  |  | 4964 |  |  | Uncoated | Uncoated |  | SYSGEN | N
PL-00022651 |  | N | 2 | SK PS 00183828 | 2023-12-08 |  | 05-03-009-20W3 | 05-03-009-20W3 | Pipeline Segment Connection Below Ground | Pipeline Segment Connection Above Ground | Flowline | 13-34-008-20W3M MWB OE Flowline | WHITECAP RESOURCES INC. | Operating | Oil Well Effluent |  | Fibreglass | 0.059 | 0.059 | 105.2 | 3.6 | 1 | STAR | 1000 |  | 4968 | 4960 | 4960 | 49.6 | 1.5 | Uncoated | Uncoated | 10 | SHAPEFILE | N
PL-00022645 | HBIRD 13-21-4-6W2 | Y | 12 | SK PS 00183791 | 2023-12-08 | 2C13-21.T.E000 | 13-21-004-06W2 | 13-21-004-06W2 | Well | Multi Well Battery | Flowline |  | HUMMINGBIRD ENERGY INC. | Operating | Oil Well Effluent |  | Fibreglass | 0.048 | 0.048 | 81.2 | 2.5 | 1 | STAR | 1000 |  |  |  | 4964 |  |  | Uncoated | Uncoated |  | SYSGEN | N
PL-00022647 | HBIRD 8-5-7-14W2 | Y | 14 | SK PS 00183816 | 2023-12-08 | 3C7-8.E000 | 07-08-007-14W2 | 06-08-007-14W2 | Well | Pipeline Segment Connection Above Ground | Flowline |  | HUMMINGBIRD ENERGY INC. | Discontinued | Oil Well Effluent |  | Fibreglass | 0.185 | 0.185 | 81.2 | 2.5 | 1 | STAR | 1000 |  |  |  | 4964 |  |  | Uncoated | Uncoated |  | SYSGEN | N
PL-00022488 | 01-22-010-07W2 MWB OE FLOWLINE - RETRO | Y | 15 | SK PS 00180220 | 2023-12-07 | 60528 | 09-16-010-07W2 | 01-21-010-07W2 | Blind End | Blind End | Flowline | 01-22-010-07W2 MWB OE FLOWLINE - RETRO | WHITECAP RESOURCES INC. | Abandoned | Oil Well Effluent |  | Steel | 0.822 | 0.82 | 60.3 | 3.2 | 1 |  |  |  | 1 | 1 | 0 |  |  | Uncoated |  | 10 | SHAPEFILE | N
PL-00022494 | 01-29-010-07W2 MWB OE FLOWLINE - RETRO | Y | 1 | SK PS 00180390 | 2023-12-07 | 59314 | 07-29-010-07W2 | 01-29-010-07W2 | Blind End | Blind End | Flowline | 01-29-010-07W2 MWB OE FLOWLINE - RETRO | WHITECAP RESOURCES INC. | Abandoned | Oil Well Effluent |  | Fibreglass | 0.576 | 0.58 | 50.8 | 3.2 | 1 |  |  |  | 1 | 1 | 0 |  |  | Uncoated | Uncoated | 10 | SHAPEFILE | N
PL-00022525 | 03-20-007-08W2 MWB OE FLOWLINE - RETRO | Y | 29 | SK PS 00181011 | 2023-12-07 | 60203 | 03-17-007-08W2 | 04-17-007-08W2 | Well | Pipeline Segment Connection Below Ground | Flowline | 03-20-007-08W2 MWB OE FLOWLINE - RETRO | WHITECAP RESOURCES INC. | Operating | Oil Well Effluent |  | Fibreglass | 0.592 | 0.59 | 105 | 3.6 | 1 | [5 empty] | 4960 |  |  | Uncoated | Uncoated | 10 | SHAPEFILE | N
PL-00022612 | 09-14-009-08W2 MWB OE FLOWLINE - RETRO B | Y | 30 | SK PS 00183246 | 2023-12-07 | 69921 | 16-12-009-09W2 | 16-12-009-09W2 | Well | Pipeline Segment Connection Below Ground | Flowline | 09-14-009-08W2 MWB OE FLOWLINE - RETRO B | WHITECAP RESOURCES INC. | Operating | Oil Well Effluent |  | Fibreglass | 0.071 | 0.07 | 80 | 2.8 | 1 | [5 empty] | 4960 |  |  | Uncoated | Uncoated | 10 | SHAPEFILE | N
PL-00022553 | 05-05-008-09W2 MWB OE FLOWLINE - RETRO | Y | 56 | SK PS 00181700 | 2023-12-07 | 69637 | 16-23-007-10W2 | 04-25-007-10W2 | Well | Pipeline Segment Connection Below Ground | Flowline | 05-05-008-09W2 MWB OE FLOWLINE - RETRO | WHITECAP RESOURCES INC. | Operating | Oil Well Effluent |  | Fibreglass | 0.428 | 0.43 | 80 | 2.8 | 1 | [5 empty] | 4960 |  |  | Uncoated | Uncoated | 10 | SHAPEFILE | N
PL-00022556 | 05-13-008-06W2 MWB OE FLOWLINE - RETRO | Y | 12 | SK PS 00181888 | 2023-12-07 | 56091 | 14-13-008-06W2 | 13-13-008-06W2 | Blind End | Blind End | Flowline | 05-13-008-06W2 MWB OE FLOWLINE - RETRO | WHITECAP RESOURCES INC. | Abandoned | Oil Well Effluent |  | Fibreglass | 0.177 | 0.18 | 88.9 | 3.2 | 1 | CEN |  |  | 896 | 896 | 0 |  |  | Uncoated | Uncoated | 10 | SHAPEFILE | N
PL-00022442 | 13-29-008-07W2 MWB OE FLOWLINE - RETRO C | Y | 23 | SK PS 00179154 | 2023-12-07 | 58003 | 01-35-008-08W2 | 16-26-008-08W2 | Well | Pipeline Segment Connection Below Ground | Flowline | 13-29-008-07W2 MWB OE FLOWLINE - RETRO C | WHITECAP RESOURCES INC. | Operating | Oil Well Effluent |  | Fibreglass | 0.228 | 0.23 | 80 | 2.8 | 1 | [5 empty] | 4960 |  |  | Uncoated | Uncoated | 10 | SHAPEFILE | N
PL-00022460 | 15-23-006-08W2 MWB OE FLOWLINE - RETRO | Y | 43 | SK PS 00179585 | 2023-12-07 | 61997 | 13-24-006-08W2 | 15-23-006-08W2 | Blind End | Blind End | Flowline | 15-23-006-08W2 MWB OE FLOWLINE - RETRO | WHITECAP RESOURCES INC. | Discontinued | Oil Well Effluent |  | Steel | 0.795 | 0.78 | 54 | 2 | 1 |  |  |  | 1000 | 1000 | 0 |  |  | Uncoated |  | 10 | SHAPEFILE | N
PL-00022614 | 09-14-009-08W2 MWB OE FLOWLINE - RETRO D | Y | 12 | SK PS 00183381 | 2023-12-07 | 55833 | 09-28-009-08W2 | 08-28-009-08W2 | Well | Pipeline Segment Connection Below Ground | Flowline | 09-14-009-08W2 MWB OE FLOWLINE - RETRO D | WHITECAP RESOURCES INC. | Operating | Oil Well Effluent |  | Fibreglass | 0.407 | 0.52 | 80 | 2.8 | 1 | [5 empty] | 4960 |  |  | Uncoated | Uncoated | 10 | SHAPEFILE | N
PL-00022599 | 08-25-007-11W2 MWB OE FLOWLINE - RETRO C | Y | 65 | SK PS 00182895 | 2023-12-07 | 61801 | 04-30-007-10W2 | 13-30-007-10W2 | Well | Multi Well Battery | Flowline | 08-25-007-11W2 MWB OE FLOWLINE - RETRO C | WHITECAP RESOURCES INC. | Operating | Oil Well Effluent |  | Fibreglass | 1.587 | 1.59 | 105 | 3.6 | 1 | [5 empty] | 4960 |  |  | Uncoated | Uncoated | 10 | SHAPEFILE | N
PL-00022485 | 01-21-001-14W2 MWB OE FLOWLINE - RETRO | Y | 38 | SK PS 00180173 | 2023-12-07 | 68495 | 04-15-001-14W2 | 04-15-001-14W2 | Well | Pipeline Segment Connection Below Ground | Flowline | 01-21-001-14W2 MWB OE FLOWLINE - RETRO | SATURN OIL & GAS INC. | Operating | Oil Well Effluent |  | Fibreglass | 0.078 | 0.08 | 80 | 3.2 | 1 | [5 empty] | 4960 |  |  | Uncoated | Uncoated | 10 | SHAPEFILE | N
PL-00022511 | 03-06-011-07W2 MWB OE FLOWLINE - RETRO | Y | 31 | SK PS 00180557 | 2023-12-07 | 61702 | 09-35-010-08W2 | 03-01-011-08W2 | Pipeline Segment Connection Above Ground | Pipeline Segment Connection Below Ground | Flowline | 03-06-011-07W2 MWB OE FLOWLINE - RETRO | WHITECAP RESOURCES INC. | Operating | Oil Well Effluent |  | Fibreglass | 0.858 | 0.86 | 76.2 | 3.2 | 1 |  |  |  | 0 | 4960 | 4960 | 49.6 |  | Uncoated | Uncoated | 10 | SHAPEFILE | N
PL-00022614 | 09-14-009-08W2 MWB OE FLOWLINE - RETRO D | Y | 49 | SK PS 00183418 | 2023-12-07 | 62202 | 05-04-009-08W2 | 04-04-009-08W2 | Well | Pipeline Segment Connection Above Ground | Flowline | 09-14-009-08W2 MWB OE FLOWLINE - RETRO D | WHITECAP RESOURCES INC. | Operating | Oil Well Effluent |  | Fibreglass | 0.517 | 0.52 | 105 | 3.6 | 1 | [5 empty] | 4960 |  |  | Uncoated | Uncoated | 10 | SHAPEFILE | N
PL-00022560 | 05-23-008-09W2 MWB OE FLOWLINE - RETRO C | Y | 72 | SK PS 00182185 | 2023-12-07 | 70381 | 12-19-008-08W2 | 12-19-008-08W2 | Well | Pipeline Segment Connection Below Ground | Flowline | 05-23-008-09W2 MWB OE FLOWLINE - RETRO C | WHITECAP RESOURCES INC. | Operating | Oil Well Effluent |  | Fibreglass | 0.079 | 0.08 | 80 | 2.8 | 1 | [5 empty] | 4960 |  |  | Uncoated | Uncoated | 10 | SHAPEFILE | N
PL-00022613 | 09-14-009-08W2 MWB OE FLOWLINE - RETRO C | Y | 68 | SK PS 00183361 | 2023-12-07 | 64989 | 13-09-009-08W2 | 13-09-009-08W2 | Well | Pipeline Segment Connection Below Ground | Flowline | 09-14-009-08W2 MWB OE FLOWLINE - RETRO C | WHITECAP RESOURCES INC. | Operating | Oil Well Effluent |  | Fibreglass | 0.065 | 0.06 | 80 | 2.8 | 1 | [5 empty] | 4960 |  |  | Uncoated | Uncoated | 10 | SHAPEFILE | N
PL-00022569 | 05-34-007-10W2 MWB OE FLOWLINE - RETRO | Y | 2 | SK PS 00182336 | 2023-12-07 | 55124 | 13-34-007-10W2 | 15-34-007-10W2 | Blind End | Blind End | Flowline | 05-34-007-10W2 MWB OE FLOWLINE - RETRO | WHITECAP RESOURCES INC. | Discontinued | Oil Well Effluent |  | Fibreglass | 0.72 | 0.72 | 53 | 2 | 1 | [5 empty] | 0 |  |  | Uncoated | Uncoated | 10 | SHAPEFILE | N
PL-00022591 | 08-17-013-13W2 MWB SW FLOWLINE - RETRO | Y | 1 | SK PS 00182577 | 2023-12-07 | 55244 | 01-17-013-13W2 | 07-17-013-13W2 | Blind End | Blind End | Flowline | 08-17-013-13W2 MWB SW FLOWLINE - RETRO | WHITECAP RESOURCES INC. | Abandoned | Salt water |  | Fibreglass | 0.5 | 0.5 | 52 | 3.2 | 1 |  |  |  | 276 | 276 | 0 |  |  | Uncoated | Uncoated | 0 | SHAPEFILE | N
PL-00022440 | 13-29-008-07W2 MWB OE FLOWLINE - RETRO | Y | 13 | SK PS 00178994 | 2023-12-07 | 63573 | 01-15-009-07W2 | 01-15-009-07W2 | Well | Pipeline Segment Connection Above Ground | Flowline | 13-29-008-07W2 MWB OE FLOWLINE - RETRO | WHITECAP RESOURCES INC. | Operating | Oil Well Effluent |  | Fibreglass | 0.267 | 0.27 | 80 | 2.8 | 1 | [5 empty] | 4960 |  |  | Uncoated | Uncoated | 10 | SHAPEFILE | N
PL-00022431 | 13-18-010-06W2 MWB OE FLOWLINE - RETRO | Y | 52 | SK PS 00178838 | 2023-12-07 | 68628 | 15-21-010-06W2 | 15-21-010-06W2 | Well | Pipeline Segment Connection Below Ground | Flowline | 13-18-010-06W2 MWB OE FLOWLINE - RETRO | WHITECAP RESOURCES INC. | Operating | Oil Well Effluent |  | Fibreglass | 0.107 | 0.11 | 80 | 2.8 | 1 | [5 empty] | 4960 |  |  | Uncoated | Uncoated | 10 | SHAPEFILE | N
PL-00022626 | 09-32-007-07W2 MWB OE FLOWLINE - RETRO B | Y | 47 | SK PS 00183674 | 2023-12-07 | 65504 | 01-04-008-07W2 | 05-03-008-07W2 | Pipeline Segment Connection Below Ground | Pipeline Segment Connection Below Ground | Flowline | 09-32-007-07W2 MWB OE FLOWLINE - RETRO B | WHITECAP RESOURCES INC. | Operating | Oil Well Effluent |  | Fibreglass | 0.69 | 0.69 | 159 | 4.3 | 1 | [5 empty] | 4960 |  |  | Uncoated | Uncoated | 10 | SHAPEFILE | N
PL-00022560 | 05-23-008-09W2 MWB OE FLOWLINE - RETRO C | Y | 27 | SK PS 00182140 | 2023-12-07 | 57800 | 04-06-009-08W2 | 04-06-009-08W2 | Well | Pipeline Segment Connection Below Ground | Flowline | 05-23-008-09W2 MWB OE FLOWLINE - RETRO C | WHITECAP RESOURCES INC. | Operating | Oil Well Effluent |  | Fibreglass | 0.256 | 0.26 | 80 | 2.8 | 1 | [5 empty] | 4960 |  |  | Uncoated | Uncoated | 10 | SHAPEFILE | N
PL-00022538 | 04-05-010-09W2 MWB OE FLOWLINE - RETRO | Y | 41 | SK PS 00181378 | 2023-12-07 | 69390 | 03-19-009-09W2 | 03-19-009-09W2 | Well | Pipeline Segment Connection Below Ground | Flowline | 04-05-010-09W2 MWB OE FLOWLINE - RETRO | WHITECAP RESOURCES INC. | Operating | Oil Well Effluent |  | Fibreglass | 0.075 | 0.08 | 80 | 2.8 | 1 | [5 empty] | 4960 |  |  | Uncoated | Uncoated | 10 | SHAPEFILE | N
PL-00022452 | 14-27-001-13W2/15-31-001-12W2 MWB OE FLOWLINE - RETRO | Y | 41 | SK PS 00179446 | 2023-12-07 | 63777 | 14-22-001-13W2 | 02-27-001-13W2 | Well | Oil Satellite | Flowline | 14-27-001-13W2/15-31-001-12W2 MWB OE FLOWLINE - RETRO | SATURN OIL & GAS INC. | Operating | Oil Well Effluent |  | Composite | 0.633 | 0.63 | 124 | 12.5 | 1 | FPLP | 301 |  |  |  | 4960 |  |  | Uncoated | Uncoated | 10 | SHAPEFILE | N
PL-00022572 | 06-03-001-16W2 MWB SW FLOWLINE - RETRO | Y | 5 | SK PS 00182426 | 2023-12-07 | 55444 | 04-09-001-16W2 | 04-16-001-16W2 | Blind End | Blind End | Flowline | 06-03-001-16W2 MWB SW FLOWLINE - RETRO | SATURN OIL & GAS INC. | Abandoned | Salt water |  | Steel | 1.693 | 1.69 | 88.9 | 3.2 | 1 | [5 empty] | 0 |  |  | Uncoated |  | 0 | SHAPEFILE | N
PL-00022442 | 13-29-008-07W2 MWB OE FLOWLINE - RETRO C | Y | 44 | SK PS 00179175 | 2023-12-07 | 60714 | 01-34-008-08W2 | 01-34-008-08W2 | Well | Pipeline Segment Connection Below Ground | Flowline | 13-29-008-07W2 MWB OE FLOWLINE - RETRO C | WHITECAP RESOURCES INC. | Operating | Oil Well Effluent |  | Fibreglass | 0.214 | 0.21 | 80 | 3.6 | 1 | [5 empty] | 4960 |  |  | Uncoated | Uncoated | 10 | SHAPEFILE | N
PL-00022531 | 03-28-008-05W2 MWB OE FLOWLINE - RETRO | Y | 56 | SK PS 00181223 | 2023-12-07 | 68685 | 04-25-008-06W2 | 04-25-008-06W2 | Well | Pipeline Segment Connection Below Ground | Flowline | 03-28-008-05W2 MWB OE FLOWLINE - RETRO | WHITECAP RESOURCES INC. | Operating | Oil Well Effluent |  | Fibreglass | 0.072 | 0.07 | 80 | 2.8 | 1 | [5 empty] | 4960 |  |  | Uncoated | Uncoated | 10 | SHAPEFILE | N
PL-00022559 | 05-23-008-09W2 MWB OE FLOWLINE - RETRO B | Y | 64 | SK PS 00182099 | 2023-12-07 | 63886 | 08-26-008-09W2 | 04-26-008-09W2 | Well | Oil Satellite | Flowline | 05-23-008-09W2 MWB OE FLOWLINE - RETRO B | WHITECAP RESOURCES INC. | Operating | Oil Well Effluent |  | Fibreglass | 1.608 | 1.61 | 80 | 2.8 | 1 | [5 empty] | 4960 |  |  | Uncoated | Uncoated | 10 | SHAPEFILE | N
PL-00022560 | 05-23-008-09W2 MWB OE FLOWLINE - RETRO C | Y | 60 | SK PS 00182173 | 2023-12-07 | 64759 | 03-06-009-08W2 | 12-32-008-08W2 | Well | Pipeline Segment Connection Below Ground | Flowline | 05-23-008-09W2 MWB OE FLOWLINE - RETRO C | WHITECAP RESOURCES INC. | Operating | Oil Well Effluent |  | Fibreglass | 2.364 | 2.36 | 105 | 3.6 | 1 | [5 empty] | 4960 |  |  | Uncoated | Uncoated | 10 | SHAPEFILE | N
PL-00022611 | 09-14-009-08W2 MWB OE FLOWLINE - RETRO | Y | 52 | SK PS 00183192 | 2023-12-07 | 68855 | 01-03-010-08W2 | 01-03-010-08W2 | Well | Pipeline Segment Connection Below Ground | Flowline | 09-14-009-08W2 MWB OE FLOWLINE - RETRO | WHITECAP RESOURCES INC. | Operating | Oil Well Effluent |  | Fibreglass | 0.154 | 0.15 | 80 | 2.8 | 1 | [5 empty] | 4960 |  |  | Uncoated | Uncoated | 10 | SHAPEFILE | N
PL-00022423 | 12-30-005-07W2 MWB OE FLOWLINE - RETRO | Y | 45 | SK PS 00178692 | 2023-12-07 | 69455 | 02-29-005-07W2 | 14-20-005-07W2 | Well | Pipeline Segment Connection Below Ground | Flowline | 12-30-005-07W2 MWB OE FLOWLINE - RETRO | WHITECAP RESOURCES INC. | Operating | Oil Well Effluent |  | Fibreglass | 0.291 | 0.29 | 115 | 3.6 | 1 | [5 empty] | 4960 |  |  | Uncoated | Uncoated | 10 | SHAPEFILE | N
PL-00022477 | 01-04-007-09W2 MWB OE FLOWLINE - RETRO | Y | 3 | SK PS 00180056 | 2023-12-07 | 55469 | 05-04-007-09W2 | 06-04-007-09W2 | Blind End | Blind End | Flowline | 01-04-007-09W2 MWB OE FLOWLINE - RETRO | WHITECAP RESOURCES INC. | Discontinued | Oil Well Effluent |  | Fibreglass | 0.556 | 0.56 | 80 | 2.8 | 1 |  |  |  | 0 |  | 4960 |  |  | Uncoated | Uncoated | 10 | SHAPEFILE | N
PL-00022452 | 14-27-001-13W2/15-31-001-12W2 MWB OE FLOWLINE - RETRO | Y | 45 | SK PS 00179450 | 2023-12-07 | 64432 | 01-28-001-13W2 | 13-27-001-13W2 | Well | Oil Satellite | Flowline | 14-27-001-13W2/15-31-001-12W2 MWB OE FLOWLINE - RETRO | SATURN OIL & GAS INC. | Operating | Oil Well Effluent |  | Composite | 1.232 | 1.23 | 97 | 9.9 | 1 | FPLP | 301 |  |  |  | 4960 |  |  | Uncoated | Uncoated | 10 | SHAPEFILE | N
PL-00022554 | 05-05-008-09W2 MWB OE FLOWLINE - RETRO B | Y | 15 | SK PS 00181743 | 2023-12-07 | 55891 | 13-11-008-10W2 | 12-11-008-10W2 | Well | Oil Satellite | Flowline | 05-05-008-09W2 MWB OE FLOWLINE - RETRO B | WHITECAP RESOURCES INC. | Operating | Oil Well Effluent |  | Fibreglass | 0.454 | 0.45 | 105 | 3.6 | 1 |  | 1000 |  |  |  | 4960 |  |  | Uncoated | Uncoated | 10 | SHAPEFILE | N
PL-00022597 | 08-25-007-11W2 MWB OE FLOWLINE - RETRO | Y | 27 | SK PS 00182668 | 2023-12-07 | 61620 | 14-31-006-10W2 | 01-06-007-10W2 | Well | Pipeline Segment Connection Below Ground | Flowline | 08-25-007-11W2 MWB OE FLOWLINE - RETRO | WHITECAP RESOURCES INC. | Operating | Oil Well Effluent |  | Fibreglass | 0.3 | 0.3 | 54 | 2 | 1 | [5 empty] | 4960 |  |  | Uncoated | Uncoated | 10 | SHAPEFILE | N
PL-00022441 | 13-29-008-07W2 MWB OE FLOWLINE - RETRO B | Y | 17 | SK PS 00179073 | 2023-12-07 | 69719 | 14-26-008-08W2 | 14-26-008-08W2 | Well | Pipeline Segment Connection Below Ground | Flowline | 13-29-008-07W2 MWB OE FLOWLINE - RETRO B | WHITECAP RESOURCES INC. | Operating | Oil Well Effluent |  | Fibreglass | 0.069 | 0.07 | 80 | 2.8 | 1 | [5 empty] | 4960 |  |  | Uncoated | Uncoated | 10 | SHAPEFILE | N
PL-00022599 | 08-25-007-11W2 MWB OE FLOWLINE - RETRO C | Y | 51 | SK PS 00182881 | 2023-12-07 | 60678 | 13-01-008-11W2 | 15-01-008-11W2 | Blind End | Blind End | Flowline | 08-25-007-11W2 MWB OE FLOWLINE - RETRO C | WHITECAP RESOURCES INC. | Abandoned | Oil Well Effluent |  | Fibreglass | 0.98 | 0.98 | 80 | 3.2 | 1 |  | 800 |  |  |  | 0 |  |  | Uncoated | Uncoated | 10 | SHAPEFILE | N
PL-00022443 | 13-29-008-07W2 MWB OE FLOWLINE - RETRO D | Y | 8 | SK PS 00179214 | 2023-12-07 | 55783 | 04-13-008-08W2 | 10-13-008-08W2 | Blind End | Blind End | Flowline | 13-29-008-07W2 MWB OE FLOWLINE - RETRO D | WHITECAP RESOURCES INC. | Abandoned | Oil Well Effluent |  | Fibreglass | 1.027 | 1.03 | 80 | 2.8 | 1 | CEN | 800 |  | 0 | 0 | 0 |  |  | Uncoated | Uncoated | 10 | SHAPEFILE | N
PL-00022441 | 13-29-008-07W2 MWB OE FLOWLINE - RETRO B | Y | 29 | SK PS 00179085 | 2023-12-07 | 69798 | 08-05-009-07W2 | 08-05-009-07W2 | Well | Pipeline Segment Connection Below Ground | Flowline | 13-29-008-07W2 MWB OE FLOWLINE - RETRO B | WHITECAP RESOURCES INC. | Operating | Oil Well Effluent |  | Fibreglass | 0.09 | 0.09 | 80 | 2.8 | 1 | [5 empty] | 4960 |  |  | Uncoated | Uncoated | 10 | SHAPEFILE | N
PL-00022465 | 15-31-001-12W2 MWB OE FLOWLINE - RETRO | Y | 22 | SK PS 00179714 | 2023-12-07 | 68183 | 08-25-001-12W2 | 08-25-001-12W2 | Well | Pipeline Segment Connection Below Ground | Flowline | 15-31-001-12W2 MWB OE FLOWLINE - RETRO | SATURN OIL & GAS INC. | Operating | Oil Well Effluent |  | Fibreglass | 0.112 | 0.11 | 80 | 2.8 | 1 | [5 empty] | 4960 |  |  | Uncoated | Uncoated | 10 | SHAPEFILE | N
PL-00022598 | 08-25-007-11W2 MWB OE FLOWLINE - RETRO B | Y | 11 | SK PS 00182747 | 2023-12-07 | 55496 | 12-22-008-10W2 | 04-22-008-10W2 | Well | Pipeline Segment Connection Below Ground | Flowline | 08-25-007-11W2 MWB OE FLOWLINE - RETRO B | WHITECAP RESOURCES INC. | Operating | Oil Well Effluent |  | Fibreglass | 1.038 | 1.04 | 80 | 2.8 | 1 | [5 empty] | 4960 |  |  | Uncoated | Uncoated | 10 | SHAPEFILE | N
PL-00022418 | 12-05-008-08W2 MWB OE FLOWLINE - RETRO B | Y | 7 | SK PS 00178559 | 2023-12-07 | 55062 | 03-14-008-08W2 | 13-12-008-08W2 | Blind End | Blind End | Flowline | 12-05-008-08W2 MWB OE FLOWLINE - RETRO B | WHITECAP RESOURCES INC. | Abandoned | Oil Well Effluent |  | Fibreglass | 1.421 | 1.42 | 88.9 | 3.2 | 1 | CEN | 800 |  | 800 | 800 | 0 |  |  | Uncoated | Uncoated | 10 | SHAPEFILE | N
PL-00022612 | 09-14-009-08W2 MWB OE FLOWLINE - RETRO B | Y | 44 | SK PS 00183260 | 2023-12-07 | 69982 | 01-11-009-08W2 | 08-11-009-08W2 | Well | Pipeline Segment Connection Below Ground | Flowline | 09-14-009-08W2 MWB OE FLOWLINE - RETRO B | WHITECAP RESOURCES INC. | Operating | Oil Well Effluent |  | Fibreglass | 0.526 | 0.53 | 80 | 2.8 | 1 | [5 empty] | 4960 |  |  | Uncoated | Uncoated | 10 | SHAPEFILE | N
PL-00022597 | 08-25-007-11W2 MWB OE FLOWLINE - RETRO | Y | 29 | SK PS 00182670 | 2023-12-07 | 62296 | 08-21-008-10W2 | 01-21-008-10W2 | Well | Pipeline Segment Connection Above Ground | Flowline | 08-25-007-11W2 MWB OE FLOWLINE - RETRO | WHITECAP RESOURCES INC. | Operating | Oil Well Effluent |  | Fibreglass | 0.594 | 0.59 | 80 | 2.8 | 1 | CEN | 1000 |  |  |  | 4960 |  |  | Uncoated | Uncoated | 10 | SHAPEFILE | N
PL-00022607 | 09-11-001-12W2 MWB NG FLOWLINE - RETRO | Y | 7 | SK PS 00183079 | 2023-12-07 | 68258 | 14-12-001-12W2 | 14-12-001-12W2 | Well | Pipeline Segment Connection Below Ground | Flowline | 09-11-001-12W2 MWB NG FLOWLINE - RETRO | SATURN OIL & GAS INC. | Operating | Natural Gas |  | Fibreglass | 0.149 | 0.15 | 80 | 2.8 | 1 | [5 empty] | 1900 |  |  | Uncoated | Uncoated | 10 | SHAPEFILE | N
PL-00022615 | 09-14-009-08W2 MWB SW FLOWLINE - RETRO | Y | 66 | SK PS 00183512 | 2023-12-07 | 70286 | 08-29-009-07W2 | 08-29-009-07W2 | Pipeline Segment Connection Below Ground | Well | Flowline | 09-14-009-08W2 MWB SW FLOWLINE - RETRO | WHITECAP RESOURCES INC. | Operating | Salt water |  | Fibreglass | 0.158 | 0.16 | 59 | 4.8 | 1 | [5 empty] | 13760 |  |  | Uncoated | Uncoated | 0 | SHAPEFILE | N
PL-00022519 | 03-14-001-13W2 MWB OE FLOWLINE - RETRO | Y | 12 | SK PS 00180702 | 2023-12-07 | 68128 | 14-03-001-13W2 | 14-03-001-13W2 | Well | Pipeline Segment Connection Below Ground | Flowline | 03-14-001-13W2 MWB OE FLOWLINE - RETRO | SATURN OIL & GAS INC. | Operating | Oil Well Effluent |  | Fibreglass | 0.136 | 0.14 | 80 | 2.8 | 1 | [5 empty] | 4960 |  |  | Uncoated | Uncoated | 10 | SHAPEFILE | N
PL-00022613 | 09-14-009-08W2 MWB OE FLOWLINE - RETRO C | Y | 58 | SK PS 00183351 | 2023-12-07 | 63763 | 02-22-009-07W2 | 02-20-009-07W2 | Pipeline Segment Connection Below Ground | Oil Satellite | Flowline | 09-14-009-08W2 MWB OE FLOWLINE - RETRO C | WHITECAP RESOURCES INC. | Operating | Oil Well Effluent |  | Fibreglass | 3.923 | 3.92 | 159 | 4.3 | 1 | [5 empty] | 4960 |  |  | Uncoated | Uncoated | 10 | SHAPEFILE | N
PL-00022613 | 09-14-009-08W2 MWB OE FLOWLINE - RETRO C | Y | 10 | SK PS 00183303 | 2023-12-07 | 55533 | 12-09-009-08W2 | 12-09-009-08W2 | Well | Pipeline Segment Connection Below Ground | Flowline | 09-14-009-08W2 MWB OE FLOWLINE - RETRO C | WHITECAP RESOURCES INC. | Operating | Oil Well Effluent |  | Fibreglass | 0.066 | 0.07 | 80 | 2.8 | 1 | [5 empty] | 4960 |  |  | Uncoated | Uncoated | 10 | SHAPEFILE | N
PL-00022413 | 11-26-002-19W2 MWB OE FLOWLINE - RETRO | Y | 16 | SK PS 00178425 | 2023-12-07 | 62651 | 08-26-002-19W2 | 15-26-002-19W2 | Well | Oil Satellite | Flowline | 11-26-002-19W2 MWB OE FLOWLINE - RETRO | SATURN OIL & GAS INC. | Discontinued | Oil Well Effluent |  | Fibreglass | 0.863 | 0.86 | 53.9 | 2.3 | 1 | CEN |  |  |  |  | 4960 |  |  | Uncoated | Uncoated | 10 | SHAPEFILE | N
PL-00022452 | 14-27-001-13W2/15-31-001-12W2 MWB OE FLOWLINE - RETRO | Y | 18 | SK PS 00179423 | 2023-12-07 | 59332 | 02-25-001-13W2 | 03-25-001-13W2 | Well | Pipeline Segment Connection Below Ground | Flowline | 14-27-001-13W2/15-31-001-12W2 MWB OE FLOWLINE - RETRO | SATURN OIL & GAS INC. | Operating | Oil Well Effluent |  | Composite | 0.471 | 0.47 | 97 | 3.2 | 1 | FPLP | 601 |  |  |  | 4960 |  |  | Uncoated | Uncoated | 10 | SHAPEFILE | N
PL-00022442 | 13-29-008-07W2 MWB OE FLOWLINE - RETRO C | Y | 73 | SK PS 00179204 | 2023-12-07 | 70362 | 13-05-009-07W2 | 16-05-009-07W2 | Pipeline Segment Connection Above Ground | Oil Satellite | Flowline | 13-29-008-07W2 MWB OE FLOWLINE - RETRO C | WHITECAP RESOURCES INC. | Operating | Oil Well Effluent |  | Fibreglass | 1.327 | 1.33 | 80 | 2.8 | 1 | [5 empty] | 4960 |  |  | Uncoated | Uncoated | 10 | SHAPEFILE | N
PL-00022454 | 14-32-006-06W2 MWB OE FLOWLINE - RETRO | Y | 7 | SK PS 00179532 | 2023-12-07 | 63480 | 08-31-006-06W2 | 12-32-006-06W2 | Blind End | Blind End | Flowline | 14-32-006-06W2 MWB OE FLOWLINE - RETRO | WHITECAP RESOURCES INC. | Abandoned | Oil Well Effluent |  | Fibreglass | 0.288 | 0.29 | 81.5 | 3.2 | 1 | [5 empty] | 0 |  |  | Uncoated | Uncoated | 10 | SHAPEFILE | N
PL-00022453 | 14-27-001-13W2/15-31-001-12W2 MWB SW FLOWLINE - RETRO | Y | 3 | SK PS 00179505 | 2023-12-07 | 57360 | 14-27-001-13W2 | 01-28-001-13W2 | Multi Well Battery | Pipeline Segment Connection Below Ground | Flowline | 14-27-001-13W2/15-31-001-12W2 MWB SW FLOWLINE - RETRO | SATURN OIL & GAS INC. | Operating | Salt water |  | Steel | 1.652 | 1.65 | 114.3 | 4.8 | 1 | Z245.1 | 3592 |  | 18000 | 18000 | 13760 |  |  | High Density Polyethylene (HDPE) |  | 0 | SHAPEFILE | N
PL-00022607 | 09-11-001-12W2 MWB NG FLOWLINE - RETRO | Y | 17 | SK PS 00183089 | 2023-12-07 | 70486 | 04-11-001-12W2 | 02-11-001-12W2 | Pipeline Segment Connection Below Ground | Pipeline Segment Connection Below Ground | Flowline | 09-11-001-12W2 MWB NG FLOWLINE - RETRO | SATURN OIL & GAS INC. | Operating | Natural Gas |  | Polyethylene | 0.814 | 0.81 | 168.3 | 18.7 | 1 | 4710 | 9 |  |  |  | 1900 |  |  | Uncoated | Uncoated | 10 | SHAPEFILE | N
PL-00022598 | 08-25-007-11W2 MWB OE FLOWLINE - RETRO B | Y | 32 | SK PS 00182768 | 2023-12-07 | 57065 | 02-12-007-11W2 | 01-12-007-11W2 | Well | Pipeline Segment Connection Above Ground | Flowline | 08-25-007-11W2 MWB OE FLOWLINE - RETRO B | WHITECAP RESOURCES INC. | Operating | Oil Well Effluent |  | Fibreglass | 0.624 | 0.62 | 80 | 2.8 | 1 | [5 empty] | 4960 |  |  | Uncoated | Uncoated | 10 | SHAPEFILE | N
PL-00022560 | 05-23-008-09W2 MWB OE FLOWLINE - RETRO C | Y | 25 | SK PS 00182138 | 2023-12-07 | 57204 | 12-26-007-09W2 | 04-02-008-09W2 | Oil Satellite | Pipeline Segment Connection Below Ground | Flowline | 05-23-008-09W2 MWB OE FLOWLINE - RETRO C | WHITECAP RESOURCES INC. | Operating | Oil Well Effluent |  | Fibreglass | 2.368 | 2.37 | 80 | 2.8 | 1 | [5 empty] | 4960 |  |  | Uncoated | Uncoated | 10 | SHAPEFILE | N
PL-00022549 | 05-01-010-09W2 MWB OE FLOWLINE - RETRO | Y | 6 | SK PS 00181557 | 2023-12-07 | 55635 | 02-02-010-09W2 | 03-02-010-09W2 | Blind End | Blind End | Flowline | 05-01-010-09W2 MWB OE FLOWLINE - RETRO | WHITECAP RESOURCES INC. | Abandoned | Oil Well Effluent |  | Fibreglass | 0.404 | 0.4 | 53 | 2 | 1 |  |  |  | 800 | 800 | 0 |  |  | Uncoated | Uncoated | 10 | SHAPEFILE | N
PL-00022443 | 13-29-008-07W2 MWB OE FLOWLINE - RETRO D | Y | 62 | SK PS 00179268 | 2023-12-07 | 63585 | 01-22-008-07W2 | 08-22-008-07W2 | Well | Pipeline Segment Connection Below Ground | Flowline | 13-29-008-07W2 MWB OE FLOWLINE - RETRO D | WHITECAP RESOURCES INC. | Operating | Oil Well Effluent |  | Fibreglass | 0.328 | 0.33 | 105 | 3.6 | 1 |  | 1000 |  |  |  | 4960 |  |  | Uncoated | Uncoated | 10 | SHAPEFILE | N
PL-00022554 | 05-05-008-09W2 MWB OE FLOWLINE - RETRO B | Y | 57 | SK PS 00181785 | 2023-12-07 | 62448 | 09-06-008-09W2 | 05-05-008-09W2 | Well | Multi Well Battery | Flowline | 05-05-008-09W2 MWB OE FLOWLINE - RETRO B | WHITECAP RESOURCES INC. | Operating | Oil Well Effluent |  | Fibreglass | 0.412 | 0.41 | 80 | 2.8 | 1 | [5 empty] | 4960 |  |  | Uncoated | Uncoated | 10 | SHAPEFILE | N
PL-00022573 | 06-36-009-08W2 TP GS OE FLOWLINE - RETRO | Y | 1 | SK PS 00182442 | 2023-12-07 | 60905 | 01-35-009-08W2 | 04-36-009-08W2 | Blind End | Blind End | Flowline | 06-36-009-08W2 TP GS OE FLOWLINE - RETRO | WHITECAP RESOURCES INC. | Abandoned | Oil Well Effluent |  | Steel | 0.554 | 0.55 | 80 | 3.2 | 1 | [5 empty] | 0 |  |  | Uncoated |  | 10 | SHAPEFILE | N
PL-00022511 | 03-06-011-07W2 MWB OE FLOWLINE - RETRO | Y | 46 | SK PS 00180572 | 2023-12-07 | 65247 | 03-36-010-08W2 | 09-36-010-08W2 | Blind End | Blind End | Flowline | 03-06-011-07W2 MWB OE FLOWLINE - RETRO | WHITECAP RESOURCES INC. | Discontinued | Oil Well Effluent |  | Fibreglass | 1.157 | 1.16 | 76.2 | 3.2 | 1 |  |  |  | 1 | 1 | 0 |  |  | Uncoated | Uncoated | 10 | SHAPEFILE | N
PL-00022600 | 08-25-007-11W2 MWB OE FLOWLINE - RETRO D | Y | 90 | SK PS 00183015 | 2023-12-07 | 67927 | 03-06-008-10W2 | 02-06-008-10W2 | Well | Pipeline Segment Connection Below Ground | Flowline | 08-25-007-11W2 MWB OE FLOWLINE - RETRO D | WHITECAP RESOURCES INC. | Cancelled - Non-Regulatory | Oil Well Effluent |  | Fibreglass | 0.254 | 0.25 | 80 | 2.8 | 1 | [5 empty] | 4960 |  |  | Uncoated | Uncoated | 10 | SHAPEFILE | N
PL-00022465 | 15-31-001-12W2 MWB OE FLOWLINE - RETRO | Y | 42 | SK PS 00179734 | 2023-12-07 | 68216 | 02-27-001-12W2 | 02-27-001-12W2 | Well | Pipeline Segment Connection Below Ground | Flowline | 15-31-001-12W2 MWB OE FLOWLINE - RETRO | SATURN OIL & GAS INC. | Operating | Oil Well Effluent |  | Fibreglass | 0.078 | 0.08 | 80 | 2.8 | 1 | [5 empty] | 4960 |  |  | Uncoated | Uncoated | 10 | SHAPEFILE | N
PL-00022613 | 09-14-009-08W2 MWB OE FLOWLINE - RETRO C | Y | 36 | SK PS 00183329 | 2023-12-07 | 59558 | 01-29-009-08W2 | 03-29-009-08W2 | Pipeline Segment Connection Below Ground | Oil Satellite | Flowline | 09-14-009-08W2 MWB OE FLOWLINE - RETRO C | WHITECAP RESOURCES INC. | Operating | Oil Well Effluent |  | Fibreglass | 0.783 | 0.78 | 80 | 2.8 | 1 | [5 empty] | 4960 |  |  | Uncoated | Uncoated | 10 | SHAPEFILE | N
PL-00022512 | 03-06-011-07W2 MWB SW FLOWLINE - RETRO | Y | 6 | SK PS 00180584 | 2023-12-07 | 65226 | 03-06-011-07W2 | 02-06-011-07W2 | Blind End | Blind End | Flowline | 03-06-011-07W2 MWB SW FLOWLINE - RETRO | WHITECAP RESOURCES INC. | Abandoned | Salt water |  | Fibreglass | 0.463 | 0.46 | 80 | 3.2 | 1 |  |  |  | 800 | 800 | 0 |  |  | Uncoated | Uncoated | 0 | SHAPEFILE | N
PL-00022532 | 03-28-008-05W2 MWB OE FLOWLINE - RETRO B | Y | 4 | SK PS 00181241 | 2023-12-07 | 54880 | 09-28-008-05W2 | 04-34-008-05W2 | Well | Oil Satellite | Flowline | 03-28-008-05W2 MWB OE FLOWLINE - RETRO B | WHITECAP RESOURCES INC. | Operating | Oil Well Effluent |  | Fibreglass | 0.901 | 0.9 | 80 | 3.2 | 1 |  |  |  | 0 | 4960 | 4960 |  |  | Uncoated | Uncoated | 10 | SHAPEFILE | N
PL-00022418 | 12-05-008-08W2 MWB OE FLOWLINE - RETRO B | Y | 63 | SK PS 00178615 | 2023-12-07 | 64803 | 14-05-008-08W2 | 11-05-008-08W2 | Pipeline Segment Connection Above Ground | Pipeline Segment Connection Above Ground | Flowline | 12-05-008-08W2 MWB OE FLOWLINE - RETRO B | WHITECAP RESOURCES INC. | Operating | Oil Well Effluent |  | Fibreglass | 0.502 | 0.5 | 80 | 2.8 | 1 | [5 empty] | 4960 |  |  | Uncoated | Uncoated | 10 | SHAPEFILE | N
PL-00022599 | 08-25-007-11W2 MWB OE FLOWLINE - RETRO C | Y | 27 | SK PS 00182857 | 2023-12-07 | 57454 | 13-06-008-10W2 | 12-06-008-10W2 | Well | Oil Satellite | Flowline | 08-25-007-11W2 MWB OE FLOWLINE - RETRO C | WHITECAP RESOURCES INC. | Operating | Oil Well Effluent |  | Fibreglass | 0.485 | 0.48 | 105 | 3.6 | 1 | [5 empty] | 4960 |  |  | Uncoated | Uncoated | 10 | SHAPEFILE | N
PL-00022590 | 08-17-013-13W2 MWB OE FLOWLINE - RETRO | Y | 13 | SK PS 00182564 | 2023-12-07 | 59262 | 10-08-013-13W2 | 01-17-013-13W2 | Oil Satellite | Multi Well Battery | Flowline | 08-17-013-13W2 MWB OE FLOWLINE - RETRO | WHITECAP RESOURCES INC. | Operating | Oil Well Effluent |  | Fibreglass | 1.03 | 1.03 | 108 | 3.2 | 1 |  |  |  | 0 | 4960 | 4960 |  |  | Uncoated | Uncoated | 10 | SHAPEFILE | N
PL-00022635 | 10-11-008-11W2 MWB OE FLOWLINE - RETRO | Y | 15 | SK PS 00183737 | 2023-12-07 | 63825 | 04-14-008-11W2 | 01-15-008-11W2 | Blind End | Blind End | Flowline | 10-11-008-11W2 MWB OE FLOWLINE - RETRO | WHITECAP RESOURCES INC. | Discontinued | Oil Well Effluent |  | Fibreglass | 0.29 | 0.29 | 80 | 2.8 | 1 |  |  |  | 0 |  | 4960 |  |  | Uncoated | Uncoated | 10 | SHAPEFILE | N
PL-00022465 | 15-31-001-12W2 MWB OE FLOWLINE - RETRO | Y | 64 | SK PS 00179756 | 2023-12-07 | 69514 | 03-29-001-13W2 | 03-29-001-13W2 | Well | Pipeline Segment Connection Below Ground | Flowline | 15-31-001-12W2 MWB OE FLOWLINE - RETRO | SATURN OIL & GAS INC. | Operating | Oil Well Effluent |  | Fibreglass | 0.084 | 0.08 | 80 | 2.8 | 1 | [5 empty] | 4960 |  |  | Uncoated | Uncoated | 10 | SHAPEFILE | N
PL-00022612 | 09-14-009-08W2 MWB OE FLOWLINE - RETRO B | Y | 40 | SK PS 00183256 | 2023-12-07 | 69940 | 04-20-009-08W2 | 13-08-009-08W2 | Pipeline Segment Connection Below Ground | Pipeline Segment Connection Below Ground | Flowline | 09-14-009-08W2 MWB OE FLOWLINE - RETRO B | WHITECAP RESOURCES INC. | Operating | Oil Well Effluent |  | Fibreglass | 2.094 | 2.09 | 159 | 4.3 | 1 | [5 empty] | 4960 |  |  | Uncoated | Uncoated | 10 | SHAPEFILE | N
PL-00022597 | 08-25-007-11W2 MWB OE FLOWLINE - RETRO | Y | 52 | SK PS 00182693 | 2023-12-07 | 68145 | 02-23-008-11W2 | 01-23-008-11W2 | Well | Pipeline Segment Connection Below Ground | Flowline | 08-25-007-11W2 MWB OE FLOWLINE - RETRO | WHITECAP RESOURCES INC. | Operating | Oil Well Effluent |  | Fibreglass | 0.504 | 0.5 | 80 | 2.8 | 1 | [5 empty] | 4960 | 0 |  | Uncoated | Uncoated | 10 | SHAPEFILE | N
PL-00022484 | 01-21-001-14W2 MWB NG FLOWLINE - RETRO | Y | 2 | SK PS 00180120 | 2023-12-07 | 54336 | 14-07-001-14W2 | 03-18-001-14W2 | Pipeline Segment Connection Below Ground | Pipeline Segment Connection Below Ground | Flowline | 01-21-001-14W2 MWB NG FLOWLINE - RETRO | SATURN OIL & GAS INC. | Operating | Natural Gas |  | Steel | 0.2 | 0.2 | 168.3 | 18.7 | 1 | [5 empty] | 1900 |  |  | High Density Polyethylene (HDPE) | Extruded Poly | 10 | SHAPEFILE | N
PL-00022438 | 13-29-008-07W2 / 08-23-008-08W2 MWB OE FLOWLINE - RETRO | Y | 40 | SK PS 00178962 | 2023-12-07 | 69732 | 08-15-008-08W2 | 01-15-008-08W2 | Pipeline Segment Connection Below Ground | Oil Satellite | Flowline | 13-29-008-07W2 / 08-23-008-08W2 MWB OE FLOWLINE - RETRO | WHITECAP RESOURCES INC. | Operating | Oil Well Effluent |  | Fibreglass | 0.336 | 0.34 | 80 | 2.8 | 1 | [5 empty] | 4960 |  |  | Uncoated | Uncoated | 10 | SHAPEFILE | N
PL-00022466 | 15-31-001-12W2 MWB OE FLOWLINE - RETRO B | Y | 41 | SK PS 00179812 | 2023-12-07 | 61070 | 02-25-001-12W2 | 01-29-001-12W2 | Well | Pipeline Segment Connection Below Ground | Flowline | 15-31-001-12W2 MWB OE FLOWLINE - RETRO B | SATURN OIL & GAS INC. | Operating | Oil Well Effluent |  | Fibreglass | 6.489 | 6.49 | 159 | 4.3 | 1 | STAR | 800 |  |  |  | 4960 |  |  | Uncoated | Uncoated | 10 | SHAPEFILE | Y | Small Permanent Watercourse
PL-00022601 | 08-25-007-11W2 MWB SW FLOWLINE - RETRO | Y | 9 | SK PS 00183028 | 2023-12-07 | 57843 | 07-30-007-10W2 | 09-30-007-10W2 | Blind End | Blind End | Flowline | 08-25-007-11W2 MWB SW FLOWLINE - RETRO | WHITECAP RESOURCES INC. | Discontinued | Salt water |  | Polyvinyl Chloride | 0.781 | 0.78 | 60.3 | 8.2 | 1 | [5 empty] | 0 |  |  | Uncoated | Uncoated | 0 | SHAPEFILE | N
PL-00022511 | 03-06-011-07W2 MWB OE FLOWLINE - RETRO | Y | 30 | SK PS 00180556 | 2023-12-07 | 60611 | 07-35-010-08W2 | 09-36-010-08W2 | Oil Satellite | Oil Satellite | Flowline | 03-06-011-07W2 MWB OE FLOWLINE - RETRO | WHITECAP RESOURCES INC. | Operating | Oil Well Effluent |  | Fibreglass | 2.059 | 2.06 | 82.4 | 2.8 | 1 |  |  |  | 0 | 4960 | 4960 | 0 |  | Uncoated | Uncoated | 10 | SHAPEFILE | N
PL-00022417 | 12-05-008-08W2 MWB OE FLOWLINE - RETRO | Y | 29 | SK PS 00178493 | 2023-12-07 | 59967 | 08-18-008-08W2 | 09-18-008-08W2 | Well | Pipeline Segment Connection Above Ground | Flowline | 12-05-008-08W2 MWB OE FLOWLINE - RETRO | WHITECAP RESOURCES INC. | Operating | Oil Well Effluent |  | Fibreglass | 0.364 | 0.36 | 80 | 2.8 | 1 | [5 empty] | 4960 |  |  | Uncoated | Uncoated | 10 | SHAPEFILE | N
PL-00022559 | 05-23-008-09W2 MWB OE FLOWLINE - RETRO B | Y | 60 | SK PS 00182095 | 2023-12-07 | 63009 | 14-19-008-08W2 | 14-19-008-08W2 | Well | Pipeline Segment Connection Below Ground | Flowline | 05-23-008-09W2 MWB OE FLOWLINE - RETRO B | WHITECAP RESOURCES INC. | Operating | Oil Well Effluent |  | Fibreglass | 0.163 | 0.7 | 105 | 3.6 | 1 | [5 empty] | 4960 |  |  | Uncoated | Uncoated | 10 | SHAPEFILE | N
PL-00022539 | 04-05-010-09W2 MWB SW FLOWLINE - RETRO | Y | 4 | SK PS 00181382 | 2023-12-07 | 62193 | 14-32-009-09W2 | 04-05-010-09W2 | Blind End | Blind End | Flowline | 04-05-010-09W2 MWB SW FLOWLINE - RETRO | WHITECAP RESOURCES INC. | Abandoned | Salt water |  | Composite | 0.584 | 0.58 | 80 | 2.8 | 1 | [5 empty] | 0 |  |  | Uncoated | Uncoated | 0 | SHAPEFILE | N
PL-00022552 | 05-05-008-09W2 IDF SW FLOWLINE - RETRO | Y | 8 | SK PS 00181591 | 2023-12-07 | 56461 | 04-29-007-09W2 | 16-19-007-09W2 | Pipeline Segment Connection Below Ground | Well | Flowline | 05-05-008-09W2 IDF SW FLOWLINE - RETRO | WHITECAP RESOURCES INC. | Operating | Salt water |  | Fibreglass | 0.816 | 0.82 | 116.3 | 9.4 | 1 | STAR | 2500 |  |  |  | 13760 |  |  | Uncoated | Uncoated | 0 | SHAPEFILE | N
PL-00022488 | 01-22-010-07W2 MWB OE FLOWLINE - RETRO | Y | 44 | SK PS 00180249 | 2023-12-07 | 67767 | 07-16-010-07W2 | 11-16-010-07W2 | Blind End | Blind End | Flowline | 01-22-010-07W2 MWB OE FLOWLINE - RETRO | WHITECAP RESOURCES INC. | Discontinued | Oil Well Effluent |  | Fibreglass | 0.688 | 0.69 |  |  | 1 | [5 empty] | 0 |  |  | Uncoated | Uncoated | 10 | SHAPEFILE | N
PL-00022612 | 09-14-009-08W2 MWB OE FLOWLINE - RETRO B | Y | 74 | SK PS 00183290 | 2023-12-07 | 70289 | 13-21-009-07W2 | 13-21-009-07W2 | Well | Pipeline Segment Connection Below Ground | Flowline | 09-14-009-08W2 MWB OE FLOWLINE - RETRO B | WHITECAP RESOURCES INC. | Operating | Oil Well Effluent |  | Fibreglass | 0.081 | 0.08 | 80 | 2.8 | 1 | [5 empty] | 4960 |  |  | Uncoated | Uncoated | 10 | SHAPEFILE | N
PL-00022417 | 12-05-008-08W2 MWB OE FLOWLINE - RETRO | Y | 73 | SK PS 00178537 | 2023-12-07 | 70255 | 04-18-008-08W2 | 04-18-008-08W2 | Well | Pipeline Segment Connection Below Ground | Flowline | 12-05-008-08W2 MWB OE FLOWLINE - RETRO | WHITECAP RESOURCES INC. | Operating | Oil Well Effluent |  | Fibreglass | 0.073 | 0.07 | 80 | 2.8 | 1 | [5 empty] | 4960 |  |  | Uncoated | Uncoated | 10 | SHAPEFILE | N
PL-00022559 | 05-23-008-09W2 MWB OE FLOWLINE - RETRO B | Y | 42 | SK PS 00182077 | 2023-12-07 | 60545 | 16-02-009-09W2 | 04-12-009-09W2 | Pipeline Segment Connection Below Ground | Pipeline Segment Connection Above Ground | Flowline | 05-23-008-09W2 MWB OE FLOWLINE - RETRO B | WHITECAP RESOURCES INC. | Operating | Oil Well Effluent |  | Fibreglass | 0.576 | 0.56 | 80 | 2.8 | 1 | [5 empty] | 4960 |  |  | Uncoated | Uncoated | 10 | SHAPEFILE | N
PL-00022466 | 15-31-001-12W2 MWB OE FLOWLINE - RETRO B | Y | 18 | SK PS 00179789 | 2023-12-07 | 55492 | 02-35-001-13W2 | 15-26-001-13W2 | Blind End | Blind End | Flowline | 15-31-001-12W2 MWB OE FLOWLINE - RETRO B | SATURN OIL & GAS INC. | Discontinued | Oil Well Effluent |  | Composite | 0.365 | 0.37 | 97 | 9.9 | 1 | FPLP | 301 |  |  |  | 0 |  |  | Uncoated | Uncoated | 10 | SHAPEFILE | N
PL-00022620 | 09-20-008-08W2 MWB OE FLOWLINE - RETRO | Y | 2 | SK PS 00183528 | 2023-12-07 | 54980 | 13-16-008-08W2 | 09-20-008-08W2 | Pipeline Segment Connection Above Ground | Multi Well Battery | Flowline | 09-20-008-08W2 MWB OE FLOWLINE - RETRO | WHITECAP RESOURCES INC. | Operating | Oil Well Effluent |  | Fibreglass | 1.284 | 1.28 | 117 | 3.6 | 1 | [5 empty] | 4960 |  |  | Uncoated | Uncoated | 10 | SHAPEFILE | N
PL-00022431 | 13-18-010-06W2 MWB OE FLOWLINE - RETRO | Y | 7 | SK PS 00178793 | 2023-12-07 | 56153 | 15-24-010-07W2 | 10-24-010-07W2 | Blind End | Blind End | Flowline | 13-18-010-06W2 MWB OE FLOWLINE - RETRO | WHITECAP RESOURCES INC. | Discontinued | Oil Well Effluent |  | Fibreglass | 0.476 | 0.48 | 54 | 2.8 | 1 |  |  |  | 0 | 0 | 0 |  |  | Uncoated | Uncoated | 10 | SHAPEFILE | N
PL-00022518 | 03-14-001-13W2 MWB NG FLOWLINE - RETRO | Y | 75 | SK PS 00180681 | 2023-12-07 | 68475 | 15-06-001-13W2 | 02-07-001-13W2 | Well | Pipeline Segment Connection Below Ground | Flowline | 03-14-001-13W2 MWB NG FLOWLINE - RETRO | SATURN OIL & GAS INC. | Operating | Natural Gas |  | Polyethylene | 0.06 | 0.06 | 168 | 18.7 | 1 | 4710 | 9 |  |  |  | 1900 |  |  | Uncoated | Uncoated | 10 | SHAPEFILE | N
PL-00022598 | 08-25-007-11W2 MWB OE FLOWLINE - RETRO B | Y | 58 | SK PS 00182794 | 2023-12-07 | 61780 | 02-20-008-10W2 | 13-20-008-10W2 | Pipeline Segment Connection Above Ground | Multi Well Battery | Flowline | 08-25-007-11W2 MWB OE FLOWLINE - RETRO B | WHITECAP RESOURCES INC. | Operating | Oil Well Effluent |  | Fibreglass | 1.894 | 1.89 | 159 | 4.3 | 1 | [5 empty] | 4960 |  |  | Uncoated | Uncoated | 10 | SHAPEFILE | N
PL-00022465 | 15-31-001-12W2 MWB OE FLOWLINE - RETRO | Y | 34 | SK PS 00179726 | 2023-12-07 | 68205 | 01-04-002-12W2 | 01-04-002-12W2 | Well | Pipeline Segment Connection Below Ground | Flowline | 15-31-001-12W2 MWB OE FLOWLINE - RETRO | SATURN OIL & GAS INC. | Operating | Oil Well Effluent |  | Fibreglass | 0.083 | 0.08 | 80 | 2.8 | 1 | [5 empty] | 4960 |  |  | Uncoated | Uncoated | 10 | SHAPEFILE | N
PL-00022626 | 09-32-007-07W2 MWB OE FLOWLINE - RETRO B | Y | 48 | SK PS 00183675 | 2023-12-07 | 65838 | 01-11-008-07W2 | 16-11-008-07W2 | Pipeline Segment Connection Below Ground | Oil Satellite | Flowline | 09-32-007-07W2 MWB OE FLOWLINE - RETRO B | WHITECAP RESOURCES INC. | Operating | Oil Well Effluent |  | Composite | 0.943 | 0.94 | 97 | 20 | 1 | FPLP | 301 |  |  |  | 4960 |  |  | High Density Polyethylene (HDPE) | Extruded Poly | 10 | SHAPEFILE | N
PL-00022531 | 03-28-008-05W2 MWB OE FLOWLINE - RETRO | Y | 49 | SK PS 00181216 | 2023-12-07 | 68675 | 01-25-008-06W2 | 01-25-008-06W2 | Well | Pipeline Segment Connection Below Ground | Flowline | 03-28-008-05W2 MWB OE FLOWLINE - RETRO | WHITECAP RESOURCES INC. | Operating | Oil Well Effluent |  | Fibreglass | 0.116 | 0.12 | 80 | 2.8 | 1 | [5 empty] | 4960 |  |  | Uncoated | Uncoated | 10 | SHAPEFILE | N
PL-00022612 | 09-14-009-08W2 MWB OE FLOWLINE - RETRO B | Y | 61 | SK PS 00183277 | 2023-12-07 | 70130 | 16-24-009-08W2 | 16-13-009-08W2 | Well | Pipeline Segment Connection Below Ground | Flowline | 09-14-009-08W2 MWB OE FLOWLINE - RETRO B | WHITECAP RESOURCES INC. | Operating | Oil Well Effluent |  | Fibreglass | 1.894 | 1.89 | 80 | 2.8 | 1 | [5 empty] | 4960 |  |  | Uncoated | Uncoated | 10 | SHAPEFILE | N
PL-00022415 | 11-27-006-08W2 MWB OE FLOWLINE - RETRO | Y | 5 | SK PS 00178452 | 2023-12-07 | 59790 | 15-27-006-08W2 | 11-27-006-08W2 | Blind End | Blind End | Flowline | 11-27-006-08W2 MWB OE FLOWLINE - RETRO | WHITECAP RESOURCES INC. | Discontinued | Oil Well Effluent |  | Fibreglass | 0.726 | 0.73 | 80 | 3.2 | 1 | [5 empty] | 0 |  |  | Uncoated | Uncoated | 10 | SHAPEFILE | N
PL-00022533 | 03-28-008-05W2 MWB SW FLOWLINE - RETRO | Y | 6 | SK PS 00181303 | 2023-12-07 | 68646 | 04-29-008-05W2 | 04-29-008-05W2 | Pipeline Segment Connection Below Ground | Well | Flowline | 03-28-008-05W2 MWB SW FLOWLINE - RETRO | WHITECAP RESOURCES INC. | Operating | Salt water |  | Fibreglass | 0.068 | 0.07 | 59 | 4.8 | 1 | STAR | 2500 |  |  |  | 13760 |  |  | Uncoated | Uncoated | 0 | SHAPEFILE | N
PL-00022569 | 05-34-007-10W2 MWB OE FLOWLINE - RETRO | Y | 8 | SK PS 00182342 | 2023-12-07 | 58423 | 01-04-008-10W2 | 15-33-007-10W2 | Blind End | Blind End | Flowline | 05-34-007-10W2 MWB OE FLOWLINE - RETRO | WHITECAP RESOURCES INC. | Abandoned | Oil Well Effluent |  | Fibreglass | 0.496 | 0.5 | 53 | 2 | 1 | [5 empty] | 0 |  |  | Uncoated | Uncoated | 10 | SHAPEFILE | N
PL-00022485 | 01-21-001-14W2 MWB OE FLOWLINE - RETRO | Y | 22 | SK PS 00180157 | 2023-12-07 | 61668 | 16-07-001-13W2 | 16-07-001-13W2 | Well | Pipeline Segment Connection Below Ground | Flowline | 01-21-001-14W2 MWB OE FLOWLINE - RETRO | SATURN OIL & GAS INC. | Operating | Oil Well Effluent |  | Fibreglass | 0.153 | 0.15 | 81.8 | 3 | 1 | CEN | 1000 |  |  |  | 4960 |  |  | Uncoated | Uncoated | 10 | SHAPEFILE | N
PL-00022410 | 15-20-007-08W2 MWB NG PIPELINE - RETRO | Y | 1 | SK PS 00178408 | 2023-12-07 | 55277 | 03-20-007-08W2 | 15-20-007-08W2 | Blind End | Blind End | Pipeline | 15-20-007-08W2 MWB NG PIPELINE - RETRO | WHITECAP RESOURCES INC. | Discontinued | Natural Gas |  | Polyethylene | 1.208 | 1.21 | 80 | 3.2 | 1 | 4710 | 9 |  | 869 | 869 | 0 | 0 | 1.5 | Uncoated | Uncoated | 10 | SHAPEFILE | N
PL-00022612 | 09-14-009-08W2 MWB OE FLOWLINE - RETRO B | Y | 65 | SK PS 00183281 | 2023-12-07 | 70223 | 13-24-009-08W2 | 13-24-009-08W2 | Well | Pipeline Segment Connection Below Ground | Flowline | 09-14-009-08W2 MWB OE FLOWLINE - RETRO B | WHITECAP RESOURCES INC. | Operating | Oil Well Effluent |  | Fibreglass | 0.077 | 0.08 | 80 | 2.8 | 1 | [5 empty] | 4960 |  |  | Uncoated | Uncoated | 10 | SHAPEFILE | N
PL-00022488 | 01-22-010-07W2 MWB OE FLOWLINE - RETRO | Y | 41 | SK PS 00180246 | 2023-12-07 | 66564 | 02-22-010-07W2 | 01-22-010-07W2 | Blind End | Blind End | Flowline | 01-22-010-07W2 MWB OE FLOWLINE - RETRO | WHITECAP RESOURCES INC. | Discontinued | Oil Well Effluent |  | Steel | 0.506 | 0.51 | 50.8 |  | 1 |  |  |  | 810 | 810 | 0 |  |  |  |  | 10 | SHAPEFILE | N
PL-00022460 | 15-23-006-08W2 MWB OE FLOWLINE - RETRO | Y | 10 | SK PS 00179552 | 2023-12-07 | 56080 | 05-27-006-08W2 | 13-22-006-08W2 | Blind End | Blind End | Flowline | 15-23-006-08W2 MWB OE FLOWLINE - RETRO | WHITECAP RESOURCES INC. | Abandoned | Oil Well Effluent |  | Steel | 0.793 | 0.79 | 60.3 | 3.2 | 1 | [5 empty] | 0 |  |  | Uncoated |  | 10 | SHAPEFILE | N
PL-00022520 | 03-14-001-13W2 MWB OE FLOWLINE - RETRO B | Y | 68 | SK PS 00180848 | 2023-12-07 | 68315 | 05-09-001-12W2 | 05-09-001-12W2 | Well | Pipeline Segment Connection Below Ground | Flowline | 03-14-001-13W2 MWB OE FLOWLINE - RETRO B | SATURN OIL & GAS INC. | Operating | Oil Well Effluent |  | Fibreglass | 0.227 | 0.23 | 80 | 2.8 | 1 | [5 empty] | 4960 |  |  | Uncoated | Uncoated | 10 | SHAPEFILE | N
PL-00022464 | 15-31-001-12W2 MWB NG FLOWLINE - RETRO | Y | 37 | SK PS 00179678 | 2023-12-07 | 68217 | 03-27-001-12W2 | 03-27-001-12W2 | Well | Pipeline Segment Connection Below Ground | Flowline | 15-31-001-12W2 MWB NG FLOWLINE - RETRO | SATURN OIL & GAS INC. | Operating | Natural Gas |  | Fibreglass | 0.071 | 0.07 | 80 | 2.8 | 1 | [5 empty] | 1900 |  |  | Uncoated | Uncoated | 10 | SHAPEFILE | N
PL-00022631 | 09-34-005-25W2 MWB OE FLOWLINE - RETRO | Y | 2 | SK PS 00183702 | 2023-12-07 | 61183 | 03-34-005-25W2 | 01-34-005-25W2 | Well | Pipeline Segment Connection Below Ground | Flowline | 09-34-005-25W2 MWB OE FLOWLINE - RETRO | SATURN OIL & GAS INC. | Operating | Oil Well Effluent |  | Fibreglass | 0.749 | 0.75 | 80 | 2.8 | 1 | STAR | 1000 |  |  |  | 4960 |  |  | Uncoated | Uncoated | 10 | SHAPEFILE | N
PL-00022565 | 05-31-002-12W2 MWB OE FLOWLINE - RETRO | Y | 15 | SK PS 00182312 | 2023-12-07 | 65458 | 16-01-003-13W2 | 13-06-003-12W2 | Pipeline Segment Connection Below Ground | Pipeline Segment Connection Below Ground | Flowline | 05-31-002-12W2 MWB OE FLOWLINE - RETRO | SATURN OIL & GAS INC. | Operating | Oil Well Effluent |  | Fibreglass | 0.229 | 0.23 | 159 | 4.3 | 1 | STAR | 800 |  |  |  | 4960 |  |  | Uncoated | Uncoated | 10 | SHAPEFILE | N
PL-00022571 | 06-03-001-16W2 MWB OE FLOWLINE - RETRO | Y | 33 | SK PS 00182389 | 2023-12-07 | 61147 | 04-04-001-16W2 | 02-04-001-16W2 | Blind End | Blind End | Flowline | 06-03-001-16W2 MWB OE FLOWLINE - RETRO | SATURN OIL & GAS INC. | Abandoned | Oil Well Effluent |  | Steel | 0.81 | 0.81 | 88.9 | 3.2 | 1 | [5 empty] | 0 |  |  | Uncoated |  | 10 | SHAPEFILE | N
PL-00022597 | 08-25-007-11W2 MWB OE FLOWLINE - RETRO | Y | 95 | SK PS 00182736 | 2023-12-07 | 70459 | 16-12-008-11W2 | 15-12-008-11W2 | Well | Pipeline Segment Connection Below Ground | Flowline | 08-25-007-11W2 MWB OE FLOWLINE - RETRO | WHITECAP RESOURCES INC. | Operating | Oil Well Effluent |  | Fibreglass | 0.54 | 0.54 | 80 | 2.8 | 1 | STAR | 1000 |  |  |  | 4960 |  |  | Uncoated | Uncoated | 10 | SHAPEFILE | N
PL-00022556 | 05-13-008-06W2 MWB OE FLOWLINE - RETRO | Y | 53 | SK PS 00181929 | 2023-12-07 | 60979 | 08-14-008-06W2 | 05-13-008-06W2 | Blind End | Blind End | Flowline | 05-13-008-06W2 MWB OE FLOWLINE - RETRO | WHITECAP RESOURCES INC. | Abandoned | Oil Well Effluent |  | Steel | 0.256 | 0.26 | 80 | 3.2 | 1 |  |  |  | 744 | 744 | 0 |  |  | Uncoated |  | 10 | SHAPEFILE | N
PL-00022511 | 03-06-011-07W2 MWB OE FLOWLINE - RETRO | Y | 5 | SK PS 00180531 | 2023-12-07 | 55520 | 15-36-010-08W2 | 09-36-010-08W2 | Blind End | Blind End | Flowline | 03-06-011-07W2 MWB OE FLOWLINE - RETRO | WHITECAP RESOURCES INC. | Discontinued | Oil Well Effluent |  | Fibreglass | 0.507 | 0.51 | 76.2 | 3.2 | 1 |  |  |  | 1 | 1 | 0 |  |  | Uncoated | Uncoated | 10 | SHAPEFILE | N
PL-00022492 | 01-26-006-09W2 MWB OE FLOWLINE - RETRO ABND | Y | 40 | SK PS 00180368 | 2023-12-07 | 65731 | 05-28-006-08W2 | 07-29-006-08W2 | Blind End | Blind End | Flowline | 01-26-006-09W2 MWB OE FLOWLINE - RETRO ABND | WHITECAP RESOURCES INC. | Abandoned | Oil Well Effluent |  | Steel | 0.82 | 0.82 | 50.8 | 3.2 | 1 | [5 empty] | 0 |  |  | Uncoated |  | 10 | SHAPEFILE | N
PL-00022398 | SK44 | Y | 1 | SK PS 00178383 | 2023-12-07 | SK44-1 | 05-13-030-26W3 | 13-13-030-26W3 | Multi Well Battery | Well | Flowline | Retroactive Review (not verified in field) | BP CANADA ENERGY GROUP ULC | Abandoned | Salt water |  |  | 0.806 | 0.806 | [14 empty] | SYSGEN | N
PL-00022532 | 03-28-008-05W2 MWB OE FLOWLINE - RETRO B | Y | 43 | SK PS 00181280 | 2023-12-07 | 68781 | 16-36-008-06W2 | 16-36-008-06W2 | Well | Pipeline Segment Connection Below Ground | Flowline | 03-28-008-05W2 MWB OE FLOWLINE - RETRO B | WHITECAP RESOURCES INC. | Operating | Oil Well Effluent |  | Fibreglass | 0.067 | 0.07 | 80 | 2.8 | 1 | [5 empty] | 4960 |  |  | Uncoated | Uncoated | 10 | SHAPEFILE | N
PL-00022338 | 114830 | Y | 1 | SK PS 00178296 | 2023-12-07 | 114830-1 | 12-25-013-26W3 | 12-25-013-26W3 | Well | Pipeline Segment Connection Below Ground | Flowline |  | CANLIN ENERGY CORPORATION | Abandoned | Natural Gas |  |  | 0.112 | 0.112 | [14 empty] | SHAPEFILE | N
PL-00022571 | 06-03-001-16W2 MWB OE FLOWLINE - RETRO | Y | 63 | SK PS 00182419 | 2023-12-07 | 65730 | 02-08-001-16W2 | 02-09-001-16W2 | Blind End | Blind End | Flowline | 06-03-001-16W2 MWB OE FLOWLINE - RETRO | SATURN OIL & GAS INC. | Abandoned | Oil Well Effluent |  | Steel | 1.605 | 1.61 | 88.9 | 3.2 | 1 | [5 empty] | 0 |  |  | Uncoated |  | 10 | SHAPEFILE | N
PL-00022614 | 09-14-009-08W2 MWB OE FLOWLINE - RETRO D | Y | 16 | SK PS 00183385 | 2023-12-07 | 56313 | 09-11-009-08W2 | 13-12-009-08W2 | Well | Pipeline Segment Connection Below Ground | Flowline | 09-14-009-08W2 MWB OE FLOWLINE - RETRO D | WHITECAP RESOURCES INC. | Operating | Oil Well Effluent |  | Fibreglass | 0.615 | 0.62 | 80 | 2.8 | 1 | [5 empty] | 4960 |  |  | Uncoated | Uncoated | 10 | SHAPEFILE | N
PL-00022583 | 07-27-007-06W2 MWB OE FLOWLINE - RETRO | Y | 13 | SK PS 00182506 | 2023-12-07 | 56607 | 13-23-007-06W2 | 15-22-007-06W2 | Well | Oil Satellite | Flowline | 07-27-007-06W2 MWB OE FLOWLINE - RETRO | WHITECAP RESOURCES INC. | Operating | Oil Well Effluent |  | Fibreglass | 0.761 | 0.76 | 80 | 3.2 | 1 | [5 empty] | 4960 |  |  | Uncoated | Uncoated | 10 | SHAPEFILE | N
PL-00022521 | 03-14-001-13W2 MWB SW FLOWLINE - RETRO | Y | 73 | SK PS 00180945 | 2023-12-07 | 68466 | 01-07-001-13W2 | 01-07-001-13W2 | Pipeline Segment Connection Below Ground | Well | Flowline | 03-14-001-13W2 MWB SW FLOWLINE - RETRO | SATURN OIL & GAS INC. | Operating | Salt water |  | Fibreglass | 0.051 | 0.05 | 60 | 4.8 | 1 | STAR | 2500 |  |  |  | 13760 |  |  | Uncoated | Uncoated | 0 | SHAPEFILE | N
PL-00022452 | 14-27-001-13W2/15-31-001-12W2 MWB OE FLOWLINE - RETRO | Y | 52 | SK PS 00179457 | 2023-12-07 | 66075 | 04-29-001-12W2 | 03-29-001-12W2 | Well | Pipeline Segment Connection Above Ground | Flowline | 14-27-001-13W2/15-31-001-12W2 MWB OE FLOWLINE - RETRO | SATURN OIL & GAS INC. | Operating | Oil Well Effluent |  | Fibreglass | 0.378 | 0.38 | 159 | 4.3 | 1 | STAR | 800 |  |  |  | 4960 |  |  | Uncoated | Uncoated | 10 | SHAPEFILE | N
PL-00022510 | 03-05-006-05W2 TP MWB OE FLOWLINE - RETRO | Y | 2 | SK PS 00180526 | 2023-12-07 | 59228 | 04-05-006-05W2 | 03-05-006-05W2 | Blind End | Blind End | Flowline | 03-05-006-05W2 TP MWB OE FLOWLINE - RETRO | WHITECAP RESOURCES INC. | Abandoned | Oil Well Effluent |  | Fibreglass | 0.675 | 0.68 | 80 | 3.2 | 1 |  |  |  | 744 | 744 | 0 |  |  | Uncoated | Uncoated | 10 | SHAPEFILE | N
PL-00022511 | 03-06-011-07W2 MWB OE FLOWLINE - RETRO | Y | 7 | SK PS 00180533 | 2023-12-07 | 55847 | 11-31-010-07W2 | 09-36-010-08W2 | Blind End | Blind End | Flowline | 03-06-011-07W2 MWB OE FLOWLINE - RETRO | WHITECAP RESOURCES INC. | Discontinued | Oil Well Effluent |  | Steel | 0.877 | 0.88 | 60 | 3.2 | 1 |  |  |  | 1 | 1 | 0 |  |  | Uncoated |  | 10 | SHAPEFILE | N
PL-00022363 | SK9 | Y | 1 | SK PS 00178333 | 2023-12-07 | SK9-1 | 02-06-002-04W2 | 06-05-002-04W2 | Well | Multi Well Battery | Flowline | Retroactive Review (not verified in field) | BP CANADA ENERGY GROUP ULC | Abandoned | Oil Well Effluent |  |  | 1.248 | 1.248 | [14 empty] | SYSGEN | N
PL-00022451 | 14-27-001-13W2/15-31-001-12W2 MWB NG FLOWLINE - RETRO | Y | 15 | SK PS 00179395 | 2023-12-07 | 68062 | 01-25-001-13W2 | 04-25-001-13W2 | Well | Pipeline Segment Connection Below Ground | Flowline | 14-27-001-13W2/15-31-001-12W2 MWB NG FLOWLINE - RETRO | SATURN OIL & GAS INC. | Operating | Natural Gas |  | Fibreglass | 1.242 | 1.24 | 80 | 2.8 | 1 | [5 empty] | 1900 |  |  | Uncoated | Uncoated | 10 | SHAPEFILE | N
PL-00022432 | 13-18-010-06W2 MWB OE FLOWLINE - RETRO B | Y | 47 | SK PS 00178896 | 2023-12-07 | 65000 | 07-13-010-07W2 | 13-18-010-06W2 | Blind End | Blind End | Flowline | 13-18-010-06W2 MWB OE FLOWLINE - RETRO B | WHITECAP RESOURCES INC. | Discontinued | Oil Well Effluent |  | Fibreglass | 1.166 | 1.17 | 105 | 3.6 | 1 |  |  |  | 0 | 0 | 0 |  |  | Uncoated | Uncoated | 10 | SHAPEFILE | N
PL-00022556 | 05-13-008-06W2 MWB OE FLOWLINE - RETRO | Y | 32 | SK PS 00181908 | 2023-12-07 | 58649 | 13-12-008-06W2 | 03-13-008-06W2 | Blind End | Blind End | Flowline | 05-13-008-06W2 MWB OE FLOWLINE - RETRO | WHITECAP RESOURCES INC. | Abandoned | Oil Well Effluent |  | Composite | 0.465 | 0.46 | 56 | 3.2 | 1 |  |  |  | 896 | 896 | 0 |  |  | Uncoated | Uncoated | 10 | SHAPEFILE | N
PL-00022399 | SK45 | Y | 3 | SK PS 00178386 | 2023-12-07 | SK45-3 | 09-13-030-26W3 | 07-13-030-26W3 | Well | Pipeline Segment Connection Below Ground | Flowline | Retroactive Review (not verified in field) | BP CANADA ENERGY GROUP ULC | Abandoned | Oil Well Effluent |  |  | 0.564 | 0.564 | [14 empty] | SYSGEN | N
PL-00022439 | 13-29-008-07W2 / 08-23-008-08W2 MWB SW FLOWLINE - RETRO | Y | 10 | SK PS 00178977 | 2023-12-07 | 69510 | 15-13-008-08W2 | 15-13-008-08W2 | Pipeline Segment Connection Below Ground | Well | Flowline | 13-29-008-07W2 / 08-23-008-08W2 MWB SW FLOWLINE - RETRO | WHITECAP RESOURCES INC. | Operating | Salt water |  | Fibreglass | 0.079 | 0.08 | 59 | 4.8 | 1 | [5 empty] | 13760 |  |  | Uncoated | Uncoated | 0 | SHAPEFILE | N
PL-00022625 | 09-32-007-07W2 MWB OE FLOWLINE - RETRO | Y | 37 | SK PS 00183603 | 2023-12-07 | 67996 | 05-35-007-07W2 | 04-02-008-07W2 | Well | Pipeline Segment Connection Below Ground | Flowline | 09-32-007-07W2 MWB OE FLOWLINE - RETRO | WHITECAP RESOURCES INC. | Operating | Oil Well Effluent |  | Fibreglass | 1.133 | 1.13 | 105 | 3.6 | 1 | [5 empty] | 4960 |  |  | Uncoated | Uncoated | 10 | SHAPEFILE | N
PL-00022418 | 12-05-008-08W2 MWB OE FLOWLINE - RETRO B | Y | 67 | SK PS 00178619 | 2023-12-07 | 64981 | 08-14-008-08W2 | 05-13-008-08W2 | Blind End | Blind End | Flowline | 12-05-008-08W2 MWB OE FLOWLINE - RETRO B | WHITECAP RESOURCES INC. | Abandoned | Oil Well Effluent |  | Fibreglass | 0.468 | 0.47 | 80 | 2.8 | 1 | CEN | 800 |  | 800 | 800 | 0 |  |  | Uncoated | Uncoated | 10 | SHAPEFILE | N
PL-00022600 | 08-25-007-11W2 MWB OE FLOWLINE - RETRO D | Y | 2 | SK PS 00182927 | 2023-12-07 | 54163 | 10-35-007-11W2 | 15-26-007-11W2 | Well | Pipeline Segment Connection Below Ground | Flowline | 08-25-007-11W2 MWB OE FLOWLINE - RETRO D | WHITECAP RESOURCES INC. | Operating | Oil Well Effluent |  | Fibreglass | 1.047 | 1.05 | 80 | 2.8 | 1 | STAR | 1000 |  |  |  | 4960 |  |  | Uncoated | Uncoated | 10 | SHAPEFILE | N
PL-00022452 | 14-27-001-13W2/15-31-001-12W2 MWB OE FLOWLINE - RETRO | Y | 24 | SK PS 00179429 | 2023-12-07 | 60258 | 14-24-001-13W2 | 03-25-001-13W2 | Well | Pipeline Segment Connection Below Ground | Flowline | 14-27-001-13W2/15-31-001-12W2 MWB OE FLOWLINE - RETRO | SATURN OIL & GAS INC. | Operating | Oil Well Effluent |  | Composite | 0.315 | 0.32 | 97 | 9.9 | 1 | FPLP | 301 |  |  |  | 4960 |  |  | Uncoated | Uncoated | 10 | SHAPEFILE | N
PL-00022466 | 15-31-001-12W2 MWB OE FLOWLINE - RETRO B | Y | 24 | SK PS 00179795 | 2023-12-07 | 57477 | 15-26-001-13W2 | 15-26-001-13W2 | Well | Pipeline Segment Connection Below Ground | Flowline | 15-31-001-12W2 MWB OE FLOWLINE - RETRO B | SATURN OIL & GAS INC. | Operating | Oil Well Effluent |  | Composite | 0.195 | 0.19 | 124 | 12.6 | 1 | FPLP | 301 |  |  |  | 4960 |  |  | Uncoated | Uncoated | 10 | SHAPEFILE | N
PL-00022443 | 13-29-008-07W2 MWB OE FLOWLINE - RETRO D | Y | 37 | SK PS 00179243 | 2023-12-07 | 60715 | 02-34-008-08W2 | 01-34-008-08W2 | Well | Pipeline Segment Connection Below Ground | Flowline | 13-29-008-07W2 MWB OE FLOWLINE - RETRO D | WHITECAP RESOURCES INC. | Operating | Oil Well Effluent |  | Fibreglass | 0.458 | 0.46 | 105 | 3.6 | 1 | [5 empty] | 4960 |  |  | Uncoated | Uncoated | 10 | SHAPEFILE | N
PL-00022560 | 05-23-008-09W2 MWB OE FLOWLINE - RETRO C | Y | 58 | SK PS 00182171 | 2023-12-07 | 64280 | 13-34-008-09W2 | 12-34-008-09W2 | Well | Pipeline Segment Connection Below Ground | Flowline | 05-23-008-09W2 MWB OE FLOWLINE - RETRO C | WHITECAP RESOURCES INC. | Operating | Oil Well Effluent |  | Fibreglass | 0.614 | 0.61 | 105 | 3.6 | 1 | [5 empty] | 4960 |  |  | Uncoated | Uncoated | 10 | SHAPEFILE | N
PL-00022615 | 09-14-009-08W2 MWB SW FLOWLINE - RETRO | Y | 3 | SK PS 00183449 | 2023-12-07 | 56105 | 04-29-009-08W2 | 04-29-009-08W2 | Pipeline Segment Connection Below Ground | Well | Flowline | 09-14-009-08W2 MWB SW FLOWLINE - RETRO | WHITECAP RESOURCES INC. | Operating | Salt water |  | Fibreglass | 0.341 | 0.34 | 60 | 5.2 | 1 | CEN | 2500 |  |  |  | 13760 |  |  | Uncoated | Uncoated | 0 | SHAPEFILE | N
PL-00022571 | 06-03-001-16W2 MWB OE FLOWLINE - RETRO | Y | 50 | SK PS 00182406 | 2023-12-07 | 63331 | 09-10-001-16W2 | 03-03-001-16W2 | Oil Satellite | Multi Well Battery | Flowline | 06-03-001-16W2 MWB OE FLOWLINE - RETRO | SATURN OIL & GAS INC. | Operating | Oil Well Effluent |  | Steel | 2.91 | 2.91 | 88.9 | 3.2 | 1 | [5 empty] | 4960 |  |  | Uncoated |  | 10 | SHAPEFILE | N
PL-00022559 | 05-23-008-09W2 MWB OE FLOWLINE - RETRO B | Y | 18 | SK PS 00182053 | 2023-12-07 | 56265 | 04-28-008-08W2 | 01-29-008-08W2 | Well | Oil Satellite | Flowline | 05-23-008-09W2 MWB OE FLOWLINE - RETRO B | WHITECAP RESOURCES INC. | Operating | Oil Well Effluent |  | Fibreglass | 0.22 | 0.22 | 105 | 3.6 | 1 | [5 empty] | 4960 |  |  | Uncoated | Uncoated | 10 | SHAPEFILE | N
PL-00022471 | 16-23-006-11W2 MWB OE FLOWLINE - RETRO | Y | 19 | SK PS 00179925 | 2023-12-07 | 58066 | 13-19-006-10W2 | 14-24-006-11W2 | Pipeline Segment Connection Above Ground | Pipeline Segment Connection Above Ground | Flowline | 16-23-006-11W2 MWB OE FLOWLINE - RETRO | WHITECAP RESOURCES INC. | Operating | Oil Well Effluent |  | Fibreglass | 1.365 | 1.37 | 104 | 3.2 | 1 | [5 empty] | 4960 |  |  | Uncoated | Uncoated | 10 | SHAPEFILE | N
PL-00022614 | 09-14-009-08W2 MWB OE FLOWLINE - RETRO D | Y | 6 | SK PS 00183375 | 2023-12-07 | 54805 | 14-15-009-07W2 | 04-22-009-07W2 | Well | Pipeline Segment Connection Below Ground | Flowline | 09-14-009-08W2 MWB OE FLOWLINE - RETRO D | WHITECAP RESOURCES INC. | Operating | Oil Well Effluent |  | Fibreglass | 0.244 | 0.24 | 80 | 2.8 | 1 | [5 empty] | 4960 |  |  | Uncoated | Uncoated | 10 | SHAPEFILE | N
PL-00022452 | 14-27-001-13W2/15-31-001-12W2 MWB OE FLOWLINE - RETRO | Y | 73 | SK PS 00179478 | 2023-12-07 | 68072 | 01-26-001-13W2 | 01-26-001-13W2 | Well | Pipeline Segment Connection Below Ground | Flowline | 14-27-001-13W2/15-31-001-12W2 MWB OE FLOWLINE - RETRO | SATURN OIL & GAS INC. | Operating | Oil Well Effluent |  | Fibreglass | 0.127 | 0.13 | 80 | 2.8 | 1 | [5 empty] | 4960 |  |  | Uncoated | Uncoated | 10 | SHAPEFILE | N
PL-00022571 | 06-03-001-16W2 MWB OE FLOWLINE - RETRO | Y | 37 | SK PS 00182393 | 2023-12-07 | 61577 | 14-04-001-16W2 | 02-04-001-16W2 | Blind End | Blind End | Flowline | 06-03-001-16W2 MWB OE FLOWLINE - RETRO | SATURN OIL & GAS INC. | Discontinued | Oil Well Effluent |  | Steel | 1.516 | 1.52 | 88.9 | 3.2 | 1 | [5 empty] | 0 |  |  | Uncoated |  | 10 | SHAPEFILE | N
PL-00022417 | 12-05-008-08W2 MWB OE FLOWLINE - RETRO | Y | 35 | SK PS 00178499 | 2023-12-07 | 60589 | 04-05-008-08W2 | 05-05-008-08W2 | Well | Pipeline Segment Connection Above Ground | Flowline | 12-05-008-08W2 MWB OE FLOWLINE - RETRO | WHITECAP RESOURCES INC. | Operating | Oil Well Effluent |  | Fibreglass | 0.772 | 0.68 | 80 | 2.8 | 1 | CEN | 1000 |  |  |  | 4960 |  |  | Uncoated | Uncoated | 10 | SHAPEFILE | N
PL-00022608 | 09-11-001-12W2 MWB OE FLOWLINE - RETRO | Y | 14 | SK PS 00183103 | 2023-12-07 | 65057 | 16-12-001-12W2 | 16-11-001-12W2 | Well | Pipeline Segment Connection Above Ground | Flowline | 09-11-001-12W2 MWB OE FLOWLINE - RETRO | SATURN OIL & GAS INC. | Operating | Oil Well Effluent |  | Fibreglass | 1.659 | 1.66 | 80 | 2.8 | 1 | STAR | 1000 |  |  |  | 4960 |  |  | Uncoated | Uncoated | 10 | SHAPEFILE | N
PL-00022491 | 01-26-006-09W2 MWB OE FLOWLINE - RETRO | Y | 37 | SK PS 00180291 | 2023-12-07 | 60918 | 13-17-006-08W2 | 04-20-006-08W2 | Well | Oil Satellite | Flowline | 01-26-006-09W2 MWB OE FLOWLINE - RETRO | WHITECAP RESOURCES INC. | Operating | Oil Well Effluent |  | Fibreglass | 0.58 | 0.58 | 80 | 3.2 | 1 | [5 empty] | 4960 |  |  | Uncoated | Uncoated | 10 | SHAPEFILE | N
PL-00022583 | 07-27-007-06W2 MWB OE FLOWLINE - RETRO | Y | 26 | SK PS 00182519 | 2023-12-07 | 61603 | 07-27-007-06W2 | 07-27-007-06W2 | Blind End | Blind End | Flowline | 07-27-007-06W2 MWB OE FLOWLINE - RETRO | WHITECAP RESOURCES INC. | Discontinued | Oil Well Effluent |  | Fibreglass | 0.196 | 0.2 | 53.9 | 2.3 | 1 | STAR |  |  |  |  | 0 |  |  | Uncoated | Uncoated | 10 | SHAPEFILE | N
PL-00022614 | 09-14-009-08W2 MWB OE FLOWLINE - RETRO D | Y | 65 | SK PS 00183434 | 2023-12-07 | 65102 | 01-06-010-08W2 | 15-29-009-08W2 | Well | Pipeline Segment Connection Below Ground | Flowline | 09-14-009-08W2 MWB OE FLOWLINE - RETRO D | WHITECAP RESOURCES INC. | Operating | Oil Well Effluent |  | Fibreglass | 3.402 | 3.4 | 105 | 3.6 | 1 |  |  |  | 0 | 4960 | 4960 |  |  | Uncoated | Uncoated | 10 | SHAPEFILE | N
PL-00022560 | 05-23-008-09W2 MWB OE FLOWLINE - RETRO C | Y | 52 | SK PS 00182165 | 2023-12-07 | 63647 | 13-12-009-09W2 | 16-11-009-09W2 | Well | Oil Satellite | Flowline | 05-23-008-09W2 MWB OE FLOWLINE - RETRO C | WHITECAP RESOURCES INC. | Operating | Oil Well Effluent |  | Fibreglass | 0.34 | 0.34 | 105 | 3.6 | 1 | [5 empty] | 4960 |  |  | Uncoated | Uncoated | 10 | SHAPEFILE | N
PL-00022526 | 03-20-007-08W2 MWB OE FLOWLINE - RETRO B | Y | 79 | SK PS 00181151 | 2023-12-07 | 70352 | 04-26-007-08W2 | 04-26-007-08W2 | Well | Pipeline Segment Connection Below Ground | Flowline | 03-20-007-08W2 MWB OE FLOWLINE - RETRO B | WHITECAP RESOURCES INC. | Operating | Oil Well Effluent |  | Fibreglass | 0.155 | 0.16 | 80 | 2.8 | 1 | [5 empty] | 4960 |  |  | Uncoated | Uncoated | 10 | SHAPEFILE | N
PL-00022581 | 07-25-009-08W2 MWB OE FLOWLINE - RETRO | Y | 5 | SK PS 00182487 | 2023-12-07 | 60988 | 08-25-009-08W2 | 07-25-009-08W2 | Well | Multi Well Battery | Flowline | 07-25-009-08W2 MWB OE FLOWLINE - RETRO | WHITECAP RESOURCES INC. | Operating | Oil Well Effluent |  | Fibreglass | 0.275 | 0.28 | 80 | 2.8 | 1 | [5 empty] | 4960 |  |  | Uncoated | Uncoated | 10 | SHAPEFILE | N
PL-00022533 | 03-28-008-05W2 MWB SW FLOWLINE - RETRO | Y | 4 | SK PS 00181301 | 2023-12-07 | 68635 | 02-29-008-05W2 | 02-29-008-05W2 | Pipeline Segment Connection Below Ground | Well | Flowline | 03-28-008-05W2 MWB SW FLOWLINE - RETRO | WHITECAP RESOURCES INC. | Operating | Salt water |  | Fibreglass | 0.086 | 0.09 | 59 | 4.8 | 1 | STAR | 2500 |  |  |  | 13760 |  |  | Uncoated | Uncoated | 0 | SHAPEFILE | N
PL-00022598 | 08-25-007-11W2 MWB OE FLOWLINE - RETRO B | Y | 93 | SK PS 00182829 | 2023-12-07 | 70254 | 03-32-007-10W2 | 03-32-007-10W2 | Blind End | Blind End | Flowline | 08-25-007-11W2 MWB OE FLOWLINE - RETRO B | WHITECAP RESOURCES INC. | Discontinued | Oil Well Effluent |  | Fibreglass | 0.203 | 0.2 | 80 | 2.8 | 1 | [5 empty] | 0 |  |  | Uncoated | Uncoated | 10 | SHAPEFILE | N
PL-00022525 | 03-20-007-08W2 MWB OE FLOWLINE - RETRO | Y | 76 | SK PS 00181058 | 2023-12-07 | 69576 | 13-13-007-09W2 | 12-13-007-09W2 | Well | Pipeline Segment Connection Below Ground | Flowline | 03-20-007-08W2 MWB OE FLOWLINE - RETRO | WHITECAP RESOURCES INC. | Operating | Oil Well Effluent |  | Fibreglass | 0.456 | 0.46 | 80 | 2.8 | 1 | [5 empty] | 4960 |  |  | Uncoated | Uncoated | 10 | SHAPEFILE | N
PL-00022621 | 09-20-008-08W2 MWB SW FLOWLINE - RETRO | Y | 3 | SK PS 00183542 | 2023-12-07 | 67811 | 09-20-008-08W2 | 11-21-008-08W2 | Blind End | Blind End | Flowline | 09-20-008-08W2 MWB SW FLOWLINE - RETRO | WHITECAP RESOURCES INC. | Abandoned | Salt water |  | Steel | 0.824 | 0.82 | 60.3 |  | 1 |  |  |  | 0 |  | 13760 |  |  | Uncoated |  | 0 | SHAPEFILE | N
PL-00022519 | 03-14-001-13W2 MWB OE FLOWLINE - RETRO | Y | 36 | SK PS 00180726 | 2023-12-07 | 68378 | 15-12-001-13W2 | 15-12-001-13W2 | Well | Pipeline Segment Connection Below Ground | Flowline | 03-14-001-13W2 MWB OE FLOWLINE - RETRO | SATURN OIL & GAS INC. | Operating | Oil Well Effluent |  | Fibreglass | 0.088 | 0.09 | 80 | 2.8 | 1 | [5 empty] | 4960 |  |  | Uncoated | Uncoated | 10 | SHAPEFILE | N
PL-00022555 | 05-05-008-09W2 MWB OE FLOWLINE - RETRO C | Y | 13 | SK PS 00181816 | 2023-12-07 | 56086 | 14-13-007-10W2 | 04-24-007-10W2 | Pipeline Segment Connection Below Ground | Pipeline Segment Connection Above Ground | Flowline | 05-05-008-09W2 MWB OE FLOWLINE - RETRO C | WHITECAP RESOURCES INC. | Operating | Oil Well Effluent |  | Fibreglass | 0.662 | 0.66 | 105 | 3.6 | 1 | [5 empty] | 4960 |  |  | Uncoated | Uncoated | 10 | SHAPEFILE | N
PL-00022460 | 15-23-006-08W2 MWB OE FLOWLINE - RETRO | Y | 36 | SK PS 00179578 | 2023-12-07 | 60535 | 13-19-006-07W2 | 01-25-006-08W2 | Blind End | Blind End | Flowline | 15-23-006-08W2 MWB OE FLOWLINE - RETRO | WHITECAP RESOURCES INC. | Abandoned | Oil Well Effluent |  | Fibreglass | 0.874 | 0.87 | 54 | 2 | 1 |  |  |  | 1000 | 1000 | 0 |  |  | Uncoated | Uncoated | 10 | SHAPEFILE | N
PL-00022467 | 15-31-001-12W2 MWB SW FLOWLINE - RETRO | Y | 31 | SK PS 00179882 | 2023-12-07 | 68775 | 02-29-001-12W2 | 01-29-001-12W2 | Oil Satellite | Pipeline Segment Connection Below Ground | Flowline | 15-31-001-12W2 MWB SW FLOWLINE - RETRO | SATURN OIL & GAS INC. | Operating | Salt water |  | Fibreglass | 0.407 | 0.41 | 59 | 4.8 | 1 | [5 empty] | 13760 |  |  | Uncoated | Uncoated | 0 | SHAPEFILE | N
PL-00022417 | 12-05-008-08W2 MWB OE FLOWLINE - RETRO | Y | 49 | SK PS 00178513 | 2023-12-07 | 64128 | 12-13-008-08W2 | 05-13-008-08W2 | Blind End | Blind End | Flowline | 12-05-008-08W2 MWB OE FLOWLINE - RETRO | WHITECAP RESOURCES INC. | Abandoned | Oil Well Effluent |  | Fibreglass | 0.203 | 0.2 | 80 | 2.8 | 1 | [5 empty] | 0 |  |  | Uncoated | Uncoated | 10 | SHAPEFILE | N
PL-00022600 | 08-25-007-11W2 MWB OE FLOWLINE - RETRO D | Y | 42 | SK PS 00182967 | 2023-12-07 | 60257 | 04-31-007-10W2 | 04-31-007-10W2 | Well | Pipeline Segment Connection Below Ground | Flowline | 08-25-007-11W2 MWB OE FLOWLINE - RETRO D | WHITECAP RESOURCES INC. | Operating | Oil Well Effluent |  | Fibreglass | 0.063 | 0.06 | 80 | 2.8 | 1 | API |  |  |  |  | 4960 |  |  | Uncoated | Uncoated | 10 | SHAPEFILE | N
PL-00022479 | 01-10-003-21W2 MWB SW FLOWLINE - RETRO | Y | 2 | SK PS 00180104 | 2023-12-07 | 61110 | 13-08-003-21W2 | 11-17-003-21W2 | Oil Satellite | Well | Flowline | 01-10-003-21W2 MWB SW FLOWLINE - RETRO | SATURN OIL & GAS INC. | Operating | Salt water |  | Fibreglass | 1.331 | 1.33 | 101.6 | 8.2 | 1 | [5 empty] | 13760 |  |  | Uncoated | Uncoated | 0 | SHAPEFILE | N
PL-00022501 | 01-33-001-16W2 MWB SW FLOWLINE - RETRO | Y | 1 | SK PS 00180482 | 2023-12-07 | 69500 | 01-33-001-16W2 | 13-27-001-16W2 | Multi Well Battery | Well | Flowline | 01-33-001-16W2 MWB SW FLOWLINE - RETRO | SATURN OIL & GAS INC. | Operating | Salt water |  | Fibreglass | 0.662 | 0.66 | 117 | 9.4 | 1 | [5 empty] | 13760 |  |  | Uncoated | Uncoated | 0 | SHAPEFILE | N
PL-00022473 | 16-34-009-07W2 TP MWB OE FLOWLINE - RETRO | Y | 2 | SK PS 00179972 | 2023-12-07 | 56575 | 02-31-009-06W2 | 16-25-009-07W2 | Well | Pipeline Segment Connection Below Ground | Flowline | 16-34-009-07W2 TP MWB OE FLOWLINE - RETRO | WHITECAP RESOURCES INC. | Operating | Oil Well Effluent |  | Fibreglass | 1.312 | 1.31 | 80 | 2.8 | 1 |  |  |  | 0 | 4960 | 4960 |  |  | Uncoated | Uncoated | 10 | SHAPEFILE | N
PL-00022615 | 09-14-009-08W2 MWB SW FLOWLINE - RETRO | Y | 19 | SK PS 00183465 | 2023-12-07 | 62416 | 02-20-009-07W2 | 03-20-009-07W2 | Pipeline Segment Connection Above Ground | Well | Flowline | 09-14-009-08W2 MWB SW FLOWLINE - RETRO | WHITECAP RESOURCES INC. | Operating | Salt water |  | Fibreglass | 0.493 | 0.49 | 121.4 | 10.2 | 1 | CEN | 2500 |  |  |  | 13760 |  |  | Uncoated | Uncoated | 0 | SHAPEFILE | N
PL-00022571 | 06-03-001-16W2 MWB OE FLOWLINE - RETRO | Y | 34 | SK PS 00182390 | 2023-12-07 | 61268 | 06-05-001-16W2 | 08-05-001-16W2 | Blind End | Blind End | Flowline | 06-03-001-16W2 MWB OE FLOWLINE - RETRO | SATURN OIL & GAS INC. | Abandoned | Oil Well Effluent |  | Steel | 0.85 | 0.85 | 88.9 | 3.2 | 1 | [5 empty] | 0 |  |  | Uncoated |  | 10 | SHAPEFILE | N
PL-00022471 | 16-23-006-11W2 MWB OE FLOWLINE - RETRO | Y | 63 | SK PS 00179969 | 2023-12-07 | 70437 | 09-05-007-10W2 | 10-05-007-10W2 | Well | Pipeline Segment Connection Below Ground | Flowline | 16-23-006-11W2 MWB OE FLOWLINE - RETRO | WHITECAP RESOURCES INC. | Discontinued | Oil Well Effluent |  | Fibreglass | 0.35 | 0.35 | 80 | 2.8 | 1 | [5 empty] | 4960 |  |  | Uncoated | Uncoated | 10 | SHAPEFILE | N
PL-00022549 | 05-01-010-09W2 MWB OE FLOWLINE - RETRO | Y | 20 | SK PS 00181571 | 2023-12-07 | 63719 | 10-02-010-09W2 | 09-02-010-09W2 | Blind End | Blind End | Flowline | 05-01-010-09W2 MWB OE FLOWLINE - RETRO | WHITECAP RESOURCES INC. | Abandoned | Oil Well Effluent |  | Fibreglass | 0.591 | 0.59 | 80 | 2.8 | 1 |  | 1000 |  | 800 | 800 | 0 |  |  | Uncoated | Uncoated | 10 | SHAPEFILE | N
PL-00022473 | 16-34-009-07W2 TP MWB OE FLOWLINE - RETRO | Y | 1 | SK PS 00179971 | 2023-12-07 | 55968 | 16-23-009-07W2 | 02-26-009-07W2 | Well | Pipeline Segment Connection Above Ground | Flowline | 16-34-009-07W2 TP MWB OE FLOWLINE - RETRO | WHITECAP RESOURCES INC. | Operating | Oil Well Effluent |  | Fibreglass | 0.866 | 0.87 | 105 | 3.6 | 1 | [5 empty] | 4960 |  |  | Uncoated | Uncoated | 10 | SHAPEFILE | N
PL-00022597 | 08-25-007-11W2 MWB OE FLOWLINE - RETRO | Y | 22 | SK PS 00182663 | 2023-12-07 | 60438 | 04-31-006-10W2 | 05-31-006-10W2 | Pipeline Segment Connection Below Ground | Pipeline Segment Connection Below Ground | Flowline | 08-25-007-11W2 MWB OE FLOWLINE - RETRO | WHITECAP RESOURCES INC. | Cancelled - Non-Regulatory | Oil Well Effluent |  | Fibreglass | 0.322 | 0.32 | 105 | 3.6 | 1 | [5 empty] | 4960 |  |  | Uncoated | Uncoated | 10 | SHAPEFILE | N
PL-00022571 | 06-03-001-16W2 MWB OE FLOWLINE - RETRO | Y | 62 | SK PS 00182418 | 2023-12-07 | 65510 | 15-04-001-16W2 | 02-04-001-16W2 | Blind End | Blind End | Flowline | 06-03-001-16W2 MWB OE FLOWLINE - RETRO | SATURN OIL & GAS INC. | Discontinued | Oil Well Effluent |  | Fibreglass | 1.331 | 1.33 | 80 | 3.2 | 1 | [5 empty] | 0 |  |  | Uncoated | Uncoated | 10 | SHAPEFILE | N
PL-00022460 | 15-23-006-08W2 MWB OE FLOWLINE - RETRO | Y | 84 | SK PS 00179626 | 2023-12-07 | 70252 | 16-22-006-08W2 | 02-26-006-08W2 | Blind End | Blind End | Flowline | 15-23-006-08W2 MWB OE FLOWLINE - RETRO | WHITECAP RESOURCES INC. | Discontinued | Oil Well Effluent |  | Fibreglass | 1.368 | 1.37 | 80 | 2.8 | 1 | [5 empty] | 0 |  |  | Uncoated | Uncoated | 10 | SHAPEFILE | N
PL-00022525 | 03-20-007-08W2 MWB OE FLOWLINE - RETRO | Y | 79 | SK PS 00181061 | 2023-12-07 | 69738 | 09-22-007-09W2 | 09-22-007-09W2 | Blind End | Blind End | Flowline | 03-20-007-08W2 MWB OE FLOWLINE - RETRO | WHITECAP RESOURCES INC. | Abandoned | Oil Well Effluent |  | Fibreglass | 0.136 | 0.14 |  |  | 1 | [5 empty] | 0 | 0 |  | Uncoated | Uncoated | 10 | SHAPEFILE | N
PL-00022526 | 03-20-007-08W2 MWB OE FLOWLINE - RETRO B | Y | 60 | SK PS 00181132 | 2023-12-07 | 64591 | 13-07-007-08W2 | 11-12-007-09W2 | Blind End | Blind End | Flowline | 03-20-007-08W2 MWB OE FLOWLINE - RETRO B | WHITECAP RESOURCES INC. | Abandoned | Oil Well Effluent |  | Steel | 1.504 | 1.5 | 80 | 3.2 | 1 | [5 empty] | 0 |  |  | Uncoated |  | 10 | SHAPEFILE | N
PL-00022409 | 13-07-010-09W2 MWB CO PIPELINE - RETRO | Y | 3 | SK PS 00178407 | 2023-12-07 | 60042 | 04-05-010-09W2 | 04-08-010-09W2 | Pipeline Segment Connection Below Ground | Oil Satellite | Pipeline | 13-07-010-09W2 MWB CO PIPELINE - RETRO | WHITECAP RESOURCES INC. | Operating | Crude Oil |  | Fibreglass | 1.636 | 1.64 | 105 | 3.6 | 1 | STAR | 1000 |  | 4960 | 4960 | 4960 | 0 | 1.5 | Uncoated | Uncoated | 0 | SHAPEFILE | N
PL-00022558 | 05-23-008-09W2 MWB OE FLOWLINE - RETRO | Y | 20 | SK PS 00181980 | 2023-12-07 | 62368 | 13-12-008-09W2 | 01-14-008-09W2 | Pipeline Segment Connection Above Ground | Pipeline Segment Connection Below Ground | Flowline | 05-23-008-09W2 MWB OE FLOWLINE - RETRO | WHITECAP RESOURCES INC. | Operating | Oil Well Effluent |  | Fibreglass | 0.35 | 0.35 | 80 | 2.8 | 1 | [5 empty] | 4960 |  |  | Uncoated | Uncoated | 10 | SHAPEFILE | N
PL-00022615 | 09-14-009-08W2 MWB SW FLOWLINE - RETRO | Y | 25 | SK PS 00183471 | 2023-12-07 | 64468 | 01-25-009-08W2 | 01-32-009-07W2 | Pipeline Segment Connection Above Ground | Pipeline Segment Connection Above Ground | Flowline | 09-14-009-08W2 MWB SW FLOWLINE - RETRO | WHITECAP RESOURCES INC. | Operating | Salt water |  | Fibreglass | 4.724 | 4.72 | 121.4 | 10.2 | 1 | CEN | 2500 |  |  |  | 13760 |  |  | Uncoated | Uncoated | 0 | SHAPEFILE | N
PL-00022612 | 09-14-009-08W2 MWB OE FLOWLINE - RETRO B | Y | 27 | SK PS 00183243 | 2023-12-07 | 69917 | 03-15-009-08W2 | 03-15-009-08W2 | Well | Pipeline Segment Connection Below Ground | Flowline | 09-14-009-08W2 MWB OE FLOWLINE - RETRO B | WHITECAP RESOURCES INC. | Operating | Oil Well Effluent |  | Fibreglass | 0.073 | 0.07 | 80 | 2.8 | 1 | [5 empty] | 4960 |  |  | Uncoated | Uncoated | 10 | SHAPEFILE | N
PL-00022460 | 15-23-006-08W2 MWB OE FLOWLINE - RETRO | Y | 69 | SK PS 00179611 | 2023-12-07 | 67883 | 13-22-006-08W2 | 16-22-006-08W2 | Well | Pipeline Segment Connection Below Ground | Flowline | 15-23-006-08W2 MWB OE FLOWLINE - RETRO | WHITECAP RESOURCES INC. | Operating | Oil Well Effluent |  | Fibreglass | 1.283 | 1.283 | 81.2 | 2.5 | 1 | STAR | 1000 |  | 0 |  | 2758 | 0 |  | Uncoated | Uncoated | 10 | SHAPEFILE | N
PL-00022452 | 14-27-001-13W2/15-31-001-12W2 MWB OE FLOWLINE - RETRO | Y | 44 | SK PS 00179449 | 2023-12-07 | 64181 | 14-24-001-13W2 | 03-25-001-13W2 | Well | Pipeline Segment Connection Below Ground | Flowline | 14-27-001-13W2/15-31-001-12W2 MWB OE FLOWLINE - RETRO | SATURN OIL & GAS INC. | Operating | Oil Well Effluent |  | Composite | 0.31 | 0.31 | 124 | 12.6 | 1 | FPLP | 301 |  |  |  | 4960 |  |  | Uncoated | Uncoated | 10 | SHAPEFILE | N
PL-00022633 | 10-09-010-09W2 MWB OE FLOWLINE - RETRO | Y | 6 | SK PS 00183712 | 2023-12-07 | 62061 | 10-09-010-09W2 | 10-09-010-09W2 | Blind End | Blind End | Flowline | 10-09-010-09W2 MWB OE FLOWLINE - RETRO | SATURN OIL & GAS INC. | Abandoned | Oil Well Effluent |  | Fibreglass | 0.108 | 0.11 | 80 | 3.2 | 1 |  |  |  | 744 | 744 | 0 |  |  | Uncoated | Uncoated | 10 | SHAPEFILE | N
PL-00022442 | 13-29-008-07W2 MWB OE FLOWLINE - RETRO C | Y | 68 | SK PS 00179199 | 2023-12-07 | 70356 | 05-11-008-08W2 | 05-11-008-08W2 | Well | Pipeline Segment Connection Below Ground | Flowline | 13-29-008-07W2 MWB OE FLOWLINE - RETRO C | WHITECAP RESOURCES INC. | Operating | Oil Well Effluent |  | Fibreglass | 0.158 | 0.16 | 80 | 2.8 | 1 | [5 empty] | 4960 |  |  | Uncoated | Uncoated | 10 | SHAPEFILE | N
PL-00022553 | 05-05-008-09W2 MWB OE FLOWLINE - RETRO | Y | 16 | SK PS 00181660 | 2023-12-07 | 63013 | 04-24-007-10W2 | 05-24-007-10W2 | Well | Pipeline Segment Connection Below Ground | Flowline | 05-05-008-09W2 MWB OE FLOWLINE - RETRO | WHITECAP RESOURCES INC. | Operating | Oil Well Effluent |  | Fibreglass | 0.498 | 0.5 | 153 | 4.3 | 1 | CEN | 800 |  |  |  | 4960 |  |  | Uncoated | Uncoated | 10 | SHAPEFILE | N
PL-00022597 | 08-25-007-11W2 MWB OE FLOWLINE - RETRO | Y | 4 | SK PS 00182645 | 2023-12-07 | 55005 | 05-20-008-10W2 | 13-20-008-10W2 | Well | Multi Well Battery | Flowline | 08-25-007-11W2 MWB OE FLOWLINE - RETRO | WHITECAP RESOURCES INC. | Operating | Oil Well Effluent |  | Fibreglass | 1.037 | 1.04 | 105 | 3.6 | 1 | [5 empty] | 4960 |  |  | Uncoated | Uncoated | 10 | SHAPEFILE | N
PL-00022526 | 03-20-007-08W2 MWB OE FLOWLINE - RETRO B | Y | 26 | SK PS 00181098 | 2023-12-07 | 57435 | 01-13-007-09W2 | 11-12-007-09W2 | Blind End | Blind End | Flowline | 03-20-007-08W2 MWB OE FLOWLINE - RETRO B | WHITECAP RESOURCES INC. | Abandoned | Oil Well Effluent |  | Fibreglass | 1.165 | 1.17 | 80 | 2.8 | 1 | [5 empty] | 0 |  |  | Uncoated | Uncoated | 10 | SHAPEFILE | N
PL-00022553 | 05-05-008-09W2 MWB OE FLOWLINE - RETRO | Y | 15 | SK PS 00181659 | 2023-12-07 | 62413 | 08-31-007-09W2 | 05-32-007-09W2 | Well | Pipeline Segment Connection Below Ground | Flowline | 05-05-008-09W2 MWB OE FLOWLINE - RETRO | WHITECAP RESOURCES INC. | Operating | Oil Well Effluent |  | Fibreglass | 0.123 | 0.12 | 80 | 2.8 | 1 | [5 empty] | 4960 |  |  | Uncoated | Uncoated | 10 | SHAPEFILE | N
PL-00022486 | 01-21-001-14W2 MWB SW FLOWLINE - RETRO | Y | 12 | SK PS 00180201 | 2023-12-07 | 61772 | 04-22-001-14W2 | 12-22-001-14W2 | Pipeline Segment Connection Above Ground | Well | Flowline | 01-21-001-14W2 MWB SW FLOWLINE - RETRO | SATURN OIL & GAS INC. | Operating | Salt water |  | Composite | 1.016 | 1.02 | 128 | 14.5 | 1 | FCLP | 801 |  |  |  | 13760 |  |  | Uncoated | Uncoated | 0 | SHAPEFILE | N
PL-00022417 | 12-05-008-08W2 MWB OE FLOWLINE - RETRO | Y | 60 | SK PS 00178524 | 2023-12-07 | 65983 | 09-06-008-08W2 | 12-05-008-08W2 | Pipeline Segment Connection Above Ground | Multi Well Battery | Flowline | 12-05-008-08W2 MWB OE FLOWLINE - RETRO | WHITECAP RESOURCES INC. | Operating | Oil Well Effluent |  | Fibreglass | 0.292 | 0.29 | 80 | 2.8 | 1 | [5 empty] | 4960 |  |  | Uncoated | Uncoated | 10 | SHAPEFILE | N
PL-00022531 | 03-28-008-05W2 MWB OE FLOWLINE - RETRO | Y | 9 | SK PS 00181176 | 2023-12-07 | 58374 | 14-21-008-05W2 | 04-28-008-05W2 | Well | Pipeline Segment Connection Below Ground | Flowline | 03-28-008-05W2 MWB OE FLOWLINE - RETRO | WHITECAP RESOURCES INC. | Operating | Oil Well Effluent |  | Fibreglass | 0.471 | 0.47 | 105 | 3.6 | 1 |  |  |  | 0 | 4960 | 4960 |  |  | Uncoated | Uncoated | 10 | SHAPEFILE | N
PL-00022525 | 03-20-007-08W2 MWB OE FLOWLINE - RETRO | Y | 90 | SK PS 00181072 | 2023-12-07 | 70315 | 13-22-007-08W2 | 05-15-007-08W2 | Pipeline Segment Connection Below Ground | Oil Satellite | Flowline | 03-20-007-08W2 MWB OE FLOWLINE - RETRO | WHITECAP RESOURCES INC. | Operating | Oil Well Effluent |  | Fibreglass | 2.423 | 2.42 | 80 | 2.8 | 1 | [5 empty] | 4960 |  |  | Uncoated | Uncoated | 10 | SHAPEFILE | N
PL-00022553 | 05-05-008-09W2 MWB OE FLOWLINE - RETRO | Y | 8 | SK PS 00181652 | 2023-12-07 | 58743 | 08-11-007-10W2 | 09-11-007-10W2 | Well | Pipeline Segment Connection Below Ground | Flowline | 05-05-008-09W2 MWB OE FLOWLINE - RETRO | WHITECAP RESOURCES INC. | Operating | Oil Well Effluent |  | Fibreglass | 0.689 | 0.69 | 105 | 3.6 | 1 | CEN | 1000 |  |  |  | 4960 |  |  | Uncoated | Uncoated | 10 | SHAPEFILE | N
PL-00022622 | 09-28-001-15W2 MWB OE FLOWLINE - RETRO | Y | 6 | SK PS 00183548 | 2023-12-07 | 56109 | 09-27-001-15W2 | 09-28-001-15W2 | Well | Multi Well Battery | Flowline | 09-28-001-15W2 MWB OE FLOWLINE - RETRO | SATURN OIL & GAS INC. | Operating | Oil Well Effluent |  | Steel | 1.675 | 1.68 | 88.9 | 3.2 | 1 | [5 empty] | 4960 |  |  | Uncoated |  | 10 | SHAPEFILE | N
PL-00022600 | 08-25-007-11W2 MWB OE FLOWLINE - RETRO D | Y | 11 | SK PS 00182936 | 2023-12-07 | 55477 | 09-31-007-10W2 | 11-31-007-10W2 | Blind End | Blind End | Flowline | 08-25-007-11W2 MWB OE FLOWLINE - RETRO D | WHITECAP RESOURCES INC. | Discontinued | Oil Well Effluent |  | Steel | 0.708 | 0.71 | 88.9 | 3.2 | 1 | [5 empty] | 0 |  |  | Uncoated |  | 10 | SHAPEFILE | N
PL-00022465 | 15-31-001-12W2 MWB OE FLOWLINE - RETRO | Y | 4 | SK PS 00179696 | 2023-12-07 | 59678 | 02-29-001-12W2 | 04-20-001-12W2 | Pipeline Segment Connection Above Ground | Pipeline Segment Connection Above Ground | Flowline | 15-31-001-12W2 MWB OE FLOWLINE - RETRO | SATURN OIL & GAS INC. | Operating | Oil Well Effluent |  | Fibreglass | 2.43 | 2.43 | 159 | 4.3 | 1 | STAR | 800 |  |  |  | 4960 |  |  | Uncoated | Uncoated | 10 | SHAPEFILE | N
PL-00022445 | 13-31-007-11W2 MWB SW FLOWLINE - RETRO | Y | 1 | SK PS 00179366 | 2023-12-07 | 57790 | 13-31-007-11W2 | 11-31-007-11W2 | Blind End | Blind End | Flowline | 13-31-007-11W2 MWB SW FLOWLINE - RETRO | WHITECAP RESOURCES INC. | Abandoned | Salt water |  | Fibreglass | 0.438 | 0.44 | 53 | 8.2 | 1 | [5 empty] | 0 |  |  | Uncoated | Uncoated | 0 | SHAPEFILE | N
PL-00022572 | 06-03-001-16W2 MWB SW FLOWLINE - RETRO | Y | 4 | SK PS 00182425 | 2023-12-07 | 55112 | 03-03-001-16W2 | 07-02-001-16W2 | Blind End | Blind End | Flowline | 06-03-001-16W2 MWB SW FLOWLINE - RETRO | SATURN OIL & GAS INC. | Discontinued | Salt water |  | Steel | 2.068 | 2.07 | 60.3 | 3.2 | 1 | [5 empty] | 0 |  |  | Concrete |  | 0 | SHAPEFILE | N
PL-00022474 | 16-35-009-09W2 MWB OE FLOWLINE - RETRO | Y | 20 | SK PS 00180000 | 2023-12-07 | 57901 | 01-22-009-09W2 | 05-23-009-09W2 | Well | Pipeline Segment Connection Below Ground | Flowline | 16-35-009-09W2 MWB OE FLOWLINE - RETRO | WHITECAP RESOURCES INC. | Operating | Oil Well Effluent |  | Fibreglass | 0.844 | 0.84 | 80 | 2.8 | 1 | [5 empty] | 4960 |  |  | Uncoated | Uncoated | 10 | SHAPEFILE | N
PL-00022583 | 07-27-007-06W2 MWB OE FLOWLINE - RETRO | Y | 19 | SK PS 00182512 | 2023-12-07 | 58447 | 03-27-007-06W2 | 03-27-007-06W2 | Blind End | Blind End | Flowline | 07-27-007-06W2 MWB OE FLOWLINE - RETRO | WHITECAP RESOURCES INC. | Discontinued | Oil Well Effluent |  | Fibreglass | 0.197 | 0.2 | 53.9 | 2.3 | 1 | STAR |  |  |  |  | 0 |  |  | Uncoated | Uncoated | 10 | SHAPEFILE | N
PL-00022474 | 16-35-009-09W2 MWB OE FLOWLINE - RETRO | Y | 59 | SK PS 00180039 | 2023-12-07 | 70227 | 08-22-009-09W2 | 08-22-009-09W2 | Well | Pipeline Segment Connection Below Ground | Flowline | 16-35-009-09W2 MWB OE FLOWLINE - RETRO | WHITECAP RESOURCES INC. | Operating | Oil Well Effluent |  | Fibreglass | 0.089 | 0.09 | 80 | 2.8 | 1 | [5 empty] | 4960 |  |  | Uncoated | Uncoated | 10 | SHAPEFILE | N
PL-00022560 | 05-23-008-09W2 MWB OE FLOWLINE - RETRO C | Y | 14 | SK PS 00182127 | 2023-12-07 | 55996 | 04-06-009-08W2 | 04-06-009-08W2 | Well | Pipeline Segment Connection Below Ground | Flowline | 05-23-008-09W2 MWB OE FLOWLINE - RETRO C | WHITECAP RESOURCES INC. | Operating | Oil Well Effluent |  | Fibreglass | 0.259 | 0.26 | 105 | 3.6 | 1 | [5 empty] | 4960 |  |  | Uncoated | Uncoated | 10 | SHAPEFILE | N
PL-00022440 | 13-29-008-07W2 MWB OE FLOWLINE - RETRO | Y | 44 | SK PS 00179025 | 2023-12-07 | 69336 | 09-10-009-07W2 | 09-10-009-07W2 | Well | Pipeline Segment Connection Below Ground | Flowline | 13-29-008-07W2 MWB OE FLOWLINE - RETRO | WHITECAP RESOURCES INC. | Operating | Oil Well Effluent |  | Fibreglass | 0.067 | 0.07 | 80 | 2.8 | 1 | [5 empty] | 4960 |  |  | Uncoated | Uncoated | 10 | SHAPEFILE | N
PL-00022452 | 14-27-001-13W2/15-31-001-12W2 MWB OE FLOWLINE - RETRO | Y | 26 | SK PS 00179431 | 2023-12-07 | 60752 | 01-28-001-13W2 | 13-27-001-13W2 | Well | Oil Satellite | Flowline | 14-27-001-13W2/15-31-001-12W2 MWB OE FLOWLINE - RETRO | SATURN OIL & GAS INC. | Operating | Oil Well Effluent |  | Composite | 1.243 | 1.24 | 124 | 12.5 | 1 | FPLP | 301 |  |  |  | 4960 |  |  | Uncoated | Uncoated | 10 | SHAPEFILE | N
PL-00022469 | 16-10-010-07W2 TP GS OE FLOWLINE - RETRO | Y | 1 | SK PS 00179904 | 2023-12-07 | 61243 | 01-15-010-07W2 | 16-10-010-07W2 | Well | Pipeline Segment Connection Below Ground | Flowline | 16-10-010-07W2 TP GS OE FLOWLINE - RETRO | WHITECAP RESOURCES INC. | Operating | Oil Well Effluent |  | Fibreglass | 0.193 | 0.19 | 80 | 2.8 | 1 |  |  |  | 0 | 4960 | 4960 |  |  | Uncoated | Uncoated | 10 | SHAPEFILE | N
PL-00022550 | 05-01-010-09W2 MWB SW FLOWLINE - RETRO | Y | 2 | SK PS 00181578 | 2023-12-07 | 58887 | 05-01-010-09W2 | 14-36-009-09W2 | Blind End | Blind End | Flowline | 05-01-010-09W2 MWB SW FLOWLINE - RETRO | WHITECAP RESOURCES INC. | Discontinued | Salt water |  | Steel | 0.741 | 0.74 | 120 | 3.2 | 1 |  |  |  | 2 | 2 | 0 |  |  | Uncoated |  | 0 | SHAPEFILE | N
PL-00022535 | 03-33-008-06W2 TP MWB OE FLOWLINE - RETRO | Y | 3 | SK PS 00181326 | 2023-12-07 | 62479 | 04-33-008-06W2 | 04-33-008-06W2 | Well | Pipeline Segment Connection Below Ground | Flowline | 03-33-008-06W2 TP MWB OE FLOWLINE - RETRO | WHITECAP RESOURCES INC. | Operating | Oil Well Effluent |  | Fibreglass | 0.067 | 0.07 | 80 | 2.8 | 1 |  |  |  | 0 | 4960 | 4960 | 49.6 |  | Uncoated | Uncoated | 10 | SHAPEFILE | N
PL-00022599 | 08-25-007-11W2 MWB OE FLOWLINE - RETRO C | Y | 2 | SK PS 00182832 | 2023-12-07 | 54297 | 09-21-007-11W2 | 08-21-007-11W2 | Pipeline Segment Connection Above Ground | Oil Satellite | Flowline | 08-25-007-11W2 MWB OE FLOWLINE - RETRO C | WHITECAP RESOURCES INC. | Operating | Oil Well Effluent |  | Fibreglass | 0.261 | 0.26 | 80 | 2.8 | 1 | [5 empty] | 4960 |  |  | Uncoated | Uncoated | 10 | SHAPEFILE | N
PL-00022466 | 15-31-001-12W2 MWB OE FLOWLINE - RETRO B | Y | 66 | SK PS 00179837 | 2023-12-07 | 65883 | 01-05-002-12W2 | 02-05-002-12W2 | Well | Pipeline Segment Connection Below Ground | Flowline | 15-31-001-12W2 MWB OE FLOWLINE - RETRO B | SATURN OIL & GAS INC. | Operating | Oil Well Effluent |  | Fibreglass | 0.439 | 0.44 | 80 | 2.8 | 1 | STAR | 1000 |  |  |  | 4960 |  |  | Uncoated | Uncoated | 10 | SHAPEFILE | N
PL-00022615 | 09-14-009-08W2 MWB SW FLOWLINE - RETRO | Y | 41 | SK PS 00183487 | 2023-12-07 | 68831 | 13-21-009-07W2 | 13-21-009-07W2 | Pipeline Segment Connection Below Ground | Well | Flowline | 09-14-009-08W2 MWB SW FLOWLINE - RETRO | WHITECAP RESOURCES INC. | Operating | Salt water |  | Fibreglass | 0.094 | 0.08 | 60 | 5.2 | 1 | [5 empty] | 13760 |  |  | Uncoated | Uncoated | 0 | SHAPEFILE | N
PL-00022474 | 16-35-009-09W2 MWB OE FLOWLINE - RETRO | Y | 5 | SK PS 00179985 | 2023-12-07 | 54791 | 05-26-009-09W2 | 11-26-009-09W2 | Blind End | Blind End | Flowline | 16-35-009-09W2 MWB OE FLOWLINE - RETRO | WHITECAP RESOURCES INC. | Abandoned | Oil Well Effluent |  | Fibreglass | 0.634 | 0.63 | 80 | 2.8 | 1 | CEN | 800 |  |  |  | 0 |  |  | Uncoated | Uncoated | 10 | SHAPEFILE | N
PL-00022521 | 03-14-001-13W2 MWB SW FLOWLINE - RETRO | Y | 41 | SK PS 00180913 | 2023-12-07 | 68320 | 03-09-001-12W2 | 03-09-001-12W2 | Pipeline Segment Connection Below Ground | Well | Flowline | 03-14-001-13W2 MWB SW FLOWLINE - RETRO | SATURN OIL & GAS INC. | Operating | Salt water |  | Fibreglass | 0.074 | 0.07 | 60 | 4.8 | 1 | STAR | 2500 |  |  |  | 13760 |  |  | Uncoated | Uncoated | 0 | SHAPEFILE | N
PL-00022546 | 04-29-008-09W2 MWB OE FLOWLINE - RETRO B | Y | 61 | SK PS 00181529 | 2023-12-07 | 65042 | 08-06-009-09W2 | 01-06-009-09W2 | Blind End | Blind End | Flowline | 04-29-008-09W2 MWB OE FLOWLINE - RETRO B | WHITECAP RESOURCES INC. | Discontinued | Oil Well Effluent |  | Fibreglass | 0.57 | 0.57 | 80 | 2.8 | 1 | [5 empty] | 0 |  |  | Uncoated | Uncoated | 10 | SHAPEFILE | N
PL-00022583 | 07-27-007-06W2 MWB OE FLOWLINE - RETRO | Y | 21 | SK PS 00182514 | 2023-12-07 | 59054 | 04-27-007-06W2 | 14-22-007-06W2 | Well | Pipeline Segment Connection Below Ground | Flowline | 07-27-007-06W2 MWB OE FLOWLINE - RETRO | WHITECAP RESOURCES INC. | Operating | Oil Well Effluent |  | Fibreglass | 0.6 | 0.6 | 108 | 3.2 | 1 | [5 empty] | 4960 |  |  | Uncoated | Uncoated | 10 | SHAPEFILE | N
PL-00022526 | 03-20-007-08W2 MWB OE FLOWLINE - RETRO B | Y | 1 | SK PS 00181073 | 2023-12-07 | 54103 | 03-22-007-09W2 | 14-15-007-09W2 | Blind End | Blind End | Flowline | 03-20-007-08W2 MWB OE FLOWLINE - RETRO B | WHITECAP RESOURCES INC. | Discontinued | Oil Well Effluent |  | Steel | 0.451 | 0.45 | 88.9 | 3.2 | 1 | [5 empty] | 0 |  |  | Uncoated |  | 10 | SHAPEFILE | N
PL-00022553 | 05-05-008-09W2 MWB OE FLOWLINE - RETRO | Y | 53 | SK PS 00181697 | 2023-12-07 | 69619 | 04-12-008-10W2 | 04-12-008-10W2 | Well | Pipeline Segment Connection Below Ground | Flowline | 05-05-008-09W2 MWB OE FLOWLINE - RETRO | WHITECAP RESOURCES INC. | Operating | Oil Well Effluent |  | Fibreglass | 0.084 | 0.08 | 80 | 2.8 | 1 | [5 empty] | 4960 |  |  | Uncoated | Uncoated | 10 | SHAPEFILE | N
PL-00022637 | 10-27-007-06W2 MWB OE FLOWLINE - RETRO | Y | 10 | SK PS 00183754 | 2023-12-07 | 61180 | 14-27-007-06W2 | 15-27-007-06W2 | Blind End | Blind End | Flowline | 10-27-007-06W2 MWB OE FLOWLINE - RETRO | WHITECAP RESOURCES INC. | Abandoned | Oil Well Effluent |  | Fibreglass | 0.399 | 0.4 | 53.9 | 2.3 | 1 | STAR |  |  | 6205 | 6205 | 0 |  |  | Uncoated | Uncoated | 10 | SHAPEFILE | N
PL-00022507 | 02-29-001-17W2 MWB OE FLOWLINE - RETRO | Y | 8 | SK PS 00180517 | 2023-12-07 | 62274 | 08-30-001-17W2 | 05-29-001-17W2 | Well | Pipeline Segment Connection Below Ground | Flowline | 02-29-001-17W2 MWB OE FLOWLINE - RETRO | SATURN OIL & GAS INC. | Operating | Oil Well Effluent |  | Fibreglass | 0.292 | 0.29 | 91 |  | 1 | [5 empty] | 4960 |  |  | Uncoated | Uncoated | 10 | SHAPEFILE | N
PL-00022452 | 14-27-001-13W2/15-31-001-12W2 MWB OE FLOWLINE - RETRO | Y | 51 | SK PS 00179456 | 2023-12-07 | 65884 | 01-27-001-13W2 | 04-26-001-13W2 | Well | Pipeline Segment Connection Below Ground | Flowline | 14-27-001-13W2/15-31-001-12W2 MWB OE FLOWLINE - RETRO | SATURN OIL & GAS INC. | Operating | Oil Well Effluent |  | Fibreglass | 0.292 | 0.29 | 80 | 2.8 | 1 | [5 empty] | 4960 |  |  | Uncoated | Uncoated | 10 | SHAPEFILE | N
PL-00022417 | 12-05-008-08W2 MWB OE FLOWLINE - RETRO | Y | 65 | SK PS 00178529 | 2023-12-07 | 68151 | 07-16-008-08W2 | 07-16-008-08W2 | Well | Pipeline Segment Connection Below Ground | Flowline | 12-05-008-08W2 MWB OE FLOWLINE - RETRO | WHITECAP RESOURCES INC. | Operating | Oil Well Effluent |  | Fibreglass | 0.066 | 0.07 | 80 | 2.8 | 1 | [5 empty] | 4960 |  |  | Uncoated | Uncoated | 10 | SHAPEFILE | N
PL-00022549 | 05-01-010-09W2 MWB OE FLOWLINE - RETRO | Y | 25 | SK PS 00181576 | 2023-12-07 | 66238 | 10-02-010-09W2 | 09-02-010-09W2 | Blind End | Blind End | Flowline | 05-01-010-09W2 MWB OE FLOWLINE - RETRO | WHITECAP RESOURCES INC. | Abandoned | Oil Well Effluent |  | Fibreglass | 0.594 | 0.59 | 80 | 2.8 | 1 |  | 1000 |  | 800 | 800 | 0 |  |  | Uncoated | Uncoated | 10 | SHAPEFILE | N
PL-00022443 | 13-29-008-07W2 MWB OE FLOWLINE - RETRO D | Y | 4 | SK PS 00179210 | 2023-12-07 | 55154 | 15-09-009-07W2 | 01-16-009-07W2 | Well | Pipeline Segment Connection Below Ground | Flowline | 13-29-008-07W2 MWB OE FLOWLINE - RETRO D | WHITECAP RESOURCES INC. | Operating | Oil Well Effluent |  | Fibreglass | 0.697 | 0.7 | 105 | 3.6 | 1 | STAR | 1000 |  |  |  | 4960 |  |  | Uncoated | Uncoated | 10 | SHAPEFILE | N
PL-00022614 | 09-14-009-08W2 MWB OE FLOWLINE - RETRO D | Y | 61 | SK PS 00183430 | 2023-12-07 | 64271 | 01-25-009-08W2 | 09-14-009-08W2 | Pipeline Segment Connection Above Ground | Multi Well Battery | Flowline | 09-14-009-08W2 MWB OE FLOWLINE - RETRO D | WHITECAP RESOURCES INC. | Operating | Oil Well Effluent |  | Fibreglass | 3.91 | 3.91 | 159 | 4.3 | 1 | [5 empty] | 4960 |  |  | Uncoated | Uncoated | 10 | SHAPEFILE | N
PL-00022597 | 08-25-007-11W2 MWB OE FLOWLINE - RETRO | Y | 57 | SK PS 00182698 | 2023-12-07 | 68517 | 05-28-007-10W2 | 05-28-007-10W2 | Well | Pipeline Segment Connection Below Ground | Flowline | 08-25-007-11W2 MWB OE FLOWLINE - RETRO | WHITECAP RESOURCES INC. | Operating | Oil Well Effluent |  | Fibreglass | 0.149 | 0.15 | 80 | 2.8 | 1 | [5 empty] | 4960 |  |  | Uncoated | Uncoated | 10 | SHAPEFILE | N
PL-00022466 | 15-31-001-12W2 MWB OE FLOWLINE - RETRO B | Y | 82 | SK PS 00200561 | 2023-12-07 | 54806 | 02-31-001-12W2 | 01-31-001-12W2 | Pipeline Segment Connection Below Ground | Pipeline Segment Connection Below Ground | Flowline | 15-31-001-12W2 MWB OE FLOWLINE - RETRO B | SATURN OIL & GAS INC. | Operating | Oil Well Effluent |  | Fibreglass | 0.401 | 0.401 | 159 | 4.3 | 1 | STAR | 800 |  | 4400 |  | 4960 | 49.6 | 1.5 | Uncoated | Uncoated | 10 | SHAPEFILE | N
PL-00022492 | 01-26-006-09W2 MWB OE FLOWLINE - RETRO ABND | Y | 28 | SK PS 00180356 | 2023-12-07 | 61481 | 05-20-006-08W2 | 01-26-006-09W2 | Blind End | Blind End | Flowline | 01-26-006-09W2 MWB OE FLOWLINE - RETRO ABND | WHITECAP RESOURCES INC. | Abandoned | Oil Well Effluent |  | Steel | 3.719 | 3.72 | 80 | 3.2 | 1 | [5 empty] | 0 |  |  | Uncoated |  | 10 | SHAPEFILE | N
PL-00022559 | 05-23-008-09W2 MWB OE FLOWLINE - RETRO B | Y | 77 | SK PS 00182112 | 2023-12-07 | 70393 | 03-12-009-09W2 | 03-12-009-09W2 | Pipeline Segment Connection Below Ground | Oil Satellite | Flowline | 05-23-008-09W2 MWB OE FLOWLINE - RETRO B | WHITECAP RESOURCES INC. | Operating | Oil Well Effluent |  | Fibreglass | 0.066 | 0.07 | 80 | 2.8 | 1 | [5 empty] | 4960 |  |  | Uncoated | Uncoated | 10 | SHAPEFILE | N
PL-00022516 | 03-12-002-19W2 MWB OE FLOWLINE - RETRO | Y | 6 | SK PS 00180600 | 2023-12-07 | 59432 | 05-12-002-19W2 | 03-12-002-19W2 | Well | Multi Well Battery | Flowline | 03-12-002-19W2 MWB OE FLOWLINE - RETRO | SATURN OIL & GAS INC. | Operating | Oil Well Effluent |  | Fibreglass | 0.331 | 0.33 | 80 | 3.2 | 1 |  | 1000 |  |  |  | 4960 |  |  | Uncoated | Uncoated | 10 | SHAPEFILE | N
PL-00022612 | 09-14-009-08W2 MWB OE FLOWLINE - RETRO B | Y | 19 | SK PS 00183235 | 2023-12-07 | 69908 | 01-15-009-08W2 | 01-15-009-08W2 | Well | Pipeline Segment Connection Below Ground | Flowline | 09-14-009-08W2 MWB OE FLOWLINE - RETRO B | WHITECAP RESOURCES INC. | Operating | Oil Well Effluent |  | Fibreglass | 0.081 | 0.08 | 80 | 2.8 | 1 | [5 empty] | 4960 |  |  | Uncoated | Uncoated | 10 | SHAPEFILE | N
PL-00022518 | 03-14-001-13W2 MWB NG FLOWLINE - RETRO | Y | 79 | SK PS 00180685 | 2023-12-07 | 68491 | 15-01-001-14W2 | 15-01-001-14W2 | Well | Pipeline Segment Connection Below Ground | Flowline | 03-14-001-13W2 MWB NG FLOWLINE - RETRO | SATURN OIL & GAS INC. | Operating | Natural Gas |  | Polyethylene | 0.068 | 0.07 | 168 | 18.7 | 1 | 4710 | 9 |  |  |  | 1900 |  |  | Uncoated | Uncoated | 10 | SHAPEFILE | N
PL-00022625 | 09-32-007-07W2 MWB OE FLOWLINE - RETRO | Y | 5 | SK PS 00183571 | 2023-12-07 | 54949 | 12-20-007-07W2 | 12-20-007-07W2 | Well | Pipeline Segment Connection Below Ground | Flowline | 09-32-007-07W2 MWB OE FLOWLINE - RETRO | WHITECAP RESOURCES INC. | Operating | Oil Well Effluent |  | Fibreglass | 0.315 | 0.31 | 80 | 2.8 | 1 | STAR | 1000 |  |  |  | 4960 |  |  | Uncoated | Uncoated | 10 | SHAPEFILE | N
PL-00022531 | 03-28-008-05W2 MWB OE FLOWLINE - RETRO | Y | 40 | SK PS 00181207 | 2023-12-07 | 68662 | 03-30-008-05W2 | 03-30-008-05W2 | Well | Pipeline Segment Connection Below Ground | Flowline | 03-28-008-05W2 MWB OE FLOWLINE - RETRO | WHITECAP RESOURCES INC. | Operating | Oil Well Effluent |  | Fibreglass | 0.081 | 0.08 | 80 | 2.8 | 1 | [5 empty] | 4960 |  |  | Uncoated | Uncoated | 10 | SHAPEFILE | N
PL-00022444 | 13-29-008-07W2 MWB SW FLOWLINE - RETRO | Y | 76 | SK PS 00179358 | 2023-12-07 | 70372 | 12-25-008-08W2 | 12-25-008-08W2 | Pipeline Segment Connection Below Ground | Well | Flowline | 13-29-008-07W2 MWB SW FLOWLINE - RETRO | WHITECAP RESOURCES INC. | Operating | Salt water |  | Fibreglass | 0.06 | 0.06 | 59 | 4.8 | 1 | [5 empty] | 13760 |  |  | Uncoated | Uncoated | 0 | SHAPEFILE | N
PL-00022519 | 03-14-001-13W2 MWB OE FLOWLINE - RETRO | Y | 3 | SK PS 00180693 | 2023-12-07 | 68111 | 03-11-001-13W2 | 03-11-001-13W2 | Well | Pipeline Segment Connection Below Ground | Flowline | 03-14-001-13W2 MWB OE FLOWLINE - RETRO | SATURN OIL & GAS INC. | Operating | Oil Well Effluent |  | Fibreglass | 0.097 | 0.1 | 80 | 2.8 | 1 | [5 empty] | 4960 |  |  | Uncoated | Uncoated | 10 | SHAPEFILE | N
PL-00022440 | 13-29-008-07W2 MWB OE FLOWLINE - RETRO | Y | 4 | SK PS 00178985 | 2023-12-07 | 56150 | 13-11-008-08W2 | 04-11-008-08W2 | Well | Pipeline Segment Connection Above Ground | Flowline | 13-29-008-07W2 MWB OE FLOWLINE - RETRO | WHITECAP RESOURCES INC. | Operating | Oil Well Effluent |  | Fibreglass | 1.401 | 1.4 | 105 | 3.6 | 1 | STAR | 1000 |  |  |  | 4960 |  |  | Uncoated | Uncoated | 10 | SHAPEFILE | N
PL-00022492 | 01-26-006-09W2 MWB OE FLOWLINE - RETRO ABND | Y | 2 | SK PS 00180330 | 2023-12-07 | 54118 | 07-19-006-08W2 | 15-19-006-08W2 | Blind End | Blind End | Flowline | 01-26-006-09W2 MWB OE FLOWLINE - RETRO ABND | WHITECAP RESOURCES INC. | Abandoned | Oil Well Effluent |  | Steel | 0.836 | 0.84 | 50.8 | 3.2 | 1 | [5 empty] | 0 |  |  | Uncoated |  | 10 | SHAPEFILE | N
PL-00022535 | 03-33-008-06W2 TP MWB OE FLOWLINE - RETRO | Y | 7 | SK PS 00181330 | 2023-12-07 | 66527 | 03-28-008-06W2 | 04-28-008-06W2 | Well | Pipeline Segment Connection Below Ground | Flowline | 03-33-008-06W2 TP MWB OE FLOWLINE - RETRO | WHITECAP RESOURCES INC. | Operating | Oil Well Effluent |  | Fibreglass | 0.607 | 0.61 |  |  | 1 | [5 empty] | 4960 | 0 |  | Uncoated | Uncoated | 10 | SHAPEFILE | N
PL-00022615 | 09-14-009-08W2 MWB SW FLOWLINE - RETRO | Y | 15 | SK PS 00183461 | 2023-12-07 | 61557 | 01-36-009-08W2 | 16-36-009-08W2 | Pipeline Segment Connection Below Ground | Well | Flowline | 09-14-009-08W2 MWB SW FLOWLINE - RETRO | WHITECAP RESOURCES INC. | Operating | Salt water |  | Fibreglass | 1.4 | 1.4 | 117 | 9.4 | 1 | STAR | 2500 |  |  |  | 13760 |  |  | Uncoated | Uncoated | 0 | SHAPEFILE | N
PL-00022346 | 143467 | Y | 1 | SK PS 00178306 | 2023-12-07 | 143467-1 | 15-23-013-26W3 | 14-23-013-26W3 | Well | Pipeline Segment Connection Below Ground | Flowline |  | CANLIN ENERGY CORPORATION | Abandoned | Natural Gas |  |  | 0.433 | 0.433 | [14 empty] | SHAPEFILE | N
PL-00022612 | 09-14-009-08W2 MWB OE FLOWLINE - RETRO B | Y | 18 | SK PS 00183234 | 2023-12-07 | 69907 | 14-10-009-08W2 | 03-15-009-08W2 | Well | Pipeline Segment Connection Below Ground | Flowline | 09-14-009-08W2 MWB OE FLOWLINE - RETRO B | WHITECAP RESOURCES INC. | Operating | Oil Well Effluent |  | Fibreglass | 0.14 | 0.14 | 80 | 2.8 | 1 | [5 empty] | 4960 |  |  | Uncoated | Uncoated | 10 | SHAPEFILE | N
PL-00022559 | 05-23-008-09W2 MWB OE FLOWLINE - RETRO B | Y | 6 | SK PS 00182041 | 2023-12-07 | 55067 | 13-02-009-09W2 | 15-02-009-09W2 | Well | Pipeline Segment Connection Above Ground | Flowline | 05-23-008-09W2 MWB OE FLOWLINE - RETRO B | WHITECAP RESOURCES INC. | Operating | Oil Well Effluent |  | Fibreglass | 0.887 | 0.83 | 80 | 2.8 | 1 | [5 empty] | 4960 |  |  | Uncoated | Uncoated | 10 | SHAPEFILE | N
PL-00022444 | 13-29-008-07W2 MWB SW FLOWLINE - RETRO | Y | 78 | SK PS 00179360 | 2023-12-07 | 70419 | 02-18-008-07W2 | 02-18-008-07W2 | Pipeline Segment Connection Below Ground | Well | Flowline | 13-29-008-07W2 MWB SW FLOWLINE - RETRO | WHITECAP RESOURCES INC. | Operating | Salt water |  | Fibreglass | 0.124 | 0.12 | 59 | 4.8 | 1 | [5 empty] | 13760 |  |  | Uncoated | Uncoated | 0 | SHAPEFILE | N
PL-00022599 | 08-25-007-11W2 MWB OE FLOWLINE - RETRO C | Y | 58 | SK PS 00182888 | 2023-12-07 | 61115 | 07-19-008-10W2 | 13-20-008-10W2 | Well | Multi Well Battery | Flowline | 08-25-007-11W2 MWB OE FLOWLINE - RETRO C | WHITECAP RESOURCES INC. | Operating | Oil Well Effluent |  | Fibreglass | 1.814 | 1.81 | 80 | 2.8 | 1 | [5 empty] | 4960 |  |  | Uncoated | Uncoated | 10 | SHAPEFILE | N
PL-00022519 | 03-14-001-13W2 MWB OE FLOWLINE - RETRO | Y | 34 | SK PS 00180724 | 2023-12-07 | 68374 | 16-12-001-13W2 | 16-12-001-13W2 | Well | Pipeline Segment Connection Below Ground | Flowline | 03-14-001-13W2 MWB OE FLOWLINE - RETRO | SATURN OIL & GAS INC. | Operating | Oil Well Effluent |  | Fibreglass | 0.07 | 0.07 | 80 | 2.8 | 1 | [5 empty] | 4960 |  |  | Uncoated | Uncoated | 10 | SHAPEFILE | N
PL-00033991 |  | Y | 1 | SK PS 00181759 | 2023-12-07 | 57976 | 12-11-008-10W2 | 13-12-008-10W2 | Oil Satellite | Oil Satellite | Flowline | 05-05-008-09W2 IDF SW FLOWLINE - RETRO B | WHITECAP RESOURCES INC. | Operating | Salt water |  | Fibreglass | 1.633 | 1.63 | 105 | 3.6 | 1 | [5 empty] | 4960 |  |  | Uncoated | Uncoated | 0 | SHAPEFILE | N
PL-00022493 | 01-26-006-09W2 MWB SW FLOWLINE - RETRO | Y | 7 | SK PS 00180378 | 2023-12-07 | 57339 | 01-26-006-09W2 | 15-23-006-09W2 | Blind End | Blind End | Flowline | 01-26-006-09W2 MWB SW FLOWLINE - RETRO | WHITECAP RESOURCES INC. | Discontinued | Salt water |  | Fibreglass | 0.915 | 0.91 | 59.4 | 5 | 1 | API | 2500 |  |  |  | 0 |  |  | Uncoated | Uncoated | 0 | SHAPEFILE | N
PL-00022452 | 14-27-001-13W2/15-31-001-12W2 MWB OE FLOWLINE - RETRO | Y | 64 | SK PS 00179469 | 2023-12-07 | 68055 | 03-25-001-13W2 | 03-25-001-13W2 | Well | Pipeline Segment Connection Below Ground | Flowline | 14-27-001-13W2/15-31-001-12W2 MWB OE FLOWLINE - RETRO | SATURN OIL & GAS INC. | Operating | Oil Well Effluent |  | Fibreglass | 0.161 | 0.16 | 80 | 2.8 | 1 | [5 empty] | 4960 |  |  | Uncoated | Uncoated | 10 | SHAPEFILE | N
PL-00022497 | 01-32-010-06W2 MWB OE FLOWLINE - RETRO | Y | 31 | SK PS 00180438 | 2023-12-07 | 65848 | 13-33-010-06W2 | 01-32-010-06W2 | Oil Satellite | Multi Well Battery | Flowline | 01-32-010-06W2 MWB OE FLOWLINE - RETRO | WHITECAP RESOURCES INC. | Operating | Oil Well Effluent |  | Fibreglass | 1.855 | 1.85 | 80 | 2.8 | 1 |  |  |  | 0 | 4960 | 4960 | 49.6 |  | Uncoated | Uncoated | 10 | SHAPEFILE | N
PL-00022552 | 05-05-008-09W2 IDF SW FLOWLINE - RETRO | Y | 59 | SK PS 00181642 | 2023-12-07 | 70299 | 04-20-008-09W2 | 01-19-008-09W2 | Pipeline Segment Connection Below Ground | Well | Flowline | 05-05-008-09W2 IDF SW FLOWLINE - RETRO | WHITECAP RESOURCES INC. | Operating | Salt water |  | Fibreglass | 0.275 | 0.28 | 59 | 4.8 | 1 | [5 empty] | 13760 |  |  | Uncoated | Uncoated | 0 | SHAPEFILE | N
PL-00022572 | 06-03-001-16W2 MWB SW FLOWLINE - RETRO | Y | 7 | SK PS 00182428 | 2023-12-07 | 57963 | 03-03-001-16W2 | 04-03-001-16W2 | Blind End | Blind End | Flowline | 06-03-001-16W2 MWB SW FLOWLINE - RETRO | SATURN OIL & GAS INC. | Discontinued | Salt water |  | Steel | 0.411 | 0.41 | 60.3 | 3.2 | 1 | [5 empty] | 0 |  |  | Uncoated |  | 0 | SHAPEFILE | N
PL-00022571 | 06-03-001-16W2 MWB OE FLOWLINE - RETRO | Y | 3 | SK PS 00182359 | 2023-12-07 | 54930 | 02-04-001-16W2 | 03-03-001-16W2 | Blind End | Blind End | Flowline | 06-03-001-16W2 MWB OE FLOWLINE - RETRO | SATURN OIL & GAS INC. | Discontinued | Oil Well Effluent |  | Composite | 1.231 | 1.23 | 63 | 3.2 | 1 | FSLP |  |  |  |  | 0 |  |  | Uncoated | Uncoated | 10 | SHAPEFILE | N
PL-00022453 | 14-27-001-13W2/15-31-001-12W2 MWB SW FLOWLINE - RETRO | Y | 15 | SK PS 00179517 | 2023-12-07 | 68063 | 04-25-001-13W2 | 02-25-001-13W2 | Pipeline Segment Connection Below Ground | Well | Flowline | 14-27-001-13W2/15-31-001-12W2 MWB SW FLOWLINE - RETRO | SATURN OIL & GAS INC. | Operating | Salt water |  | Fibreglass | 1.248 | 1.25 | 59 | 4.8 | 1 | [5 empty] | 13760 |  |  | Uncoated | Uncoated | 0 | SHAPEFILE | N
PL-00022390 | SK36 | Y | 1 | SK PS 00178375 | 2023-12-07 | SK36-1 | 01-03-008-12W2 | 13-35-007-12W2 | Well | Multi Well Battery | Flowline | Retroactive Review (not verified in field) | BP CANADA ENERGY GROUP ULC | Abandoned | Oil Well Effluent |  |  | 0.544 | 0.544 | [14 empty] | SYSGEN | N
PL-00022546 | 04-29-008-09W2 MWB OE FLOWLINE - RETRO B | Y | 35 | SK PS 00181503 | 2023-12-07 | 60485 | 01-25-008-10W2 | 01-25-008-10W2 | Well | Oil Satellite | Flowline | 04-29-008-09W2 MWB OE FLOWLINE - RETRO B | WHITECAP RESOURCES INC. | Operating | Oil Well Effluent |  | Fibreglass | 0.264 | 0.26 | 80 | 2.8 | 1 | STAR | 1000 |  |  |  | 4960 |  |  | Uncoated | Uncoated | 10 | SHAPEFILE | N
PL-00022465 | 15-31-001-12W2 MWB OE FLOWLINE - RETRO | Y | 50 | SK PS 00179742 | 2023-12-07 | 68227 | 13-23-001-12W2 | 04-26-001-12W2 | Well | Pipeline Segment Connection Below Ground | Flowline | 15-31-001-12W2 MWB OE FLOWLINE - RETRO | SATURN OIL & GAS INC. | Operating | Oil Well Effluent |  | Fibreglass | 0.193 | 0.19 | 80 | 2.8 | 1 | [5 empty] | 4960 |  |  | Uncoated | Uncoated | 10 | SHAPEFILE | N
PL-00022589 | 08-14-004-07W2 S MWB OE FLOWLINE - RETRO | Y | 1 | SK PS 00182550 | 2023-12-07 | 69410 | 05-18-004-06W2 | 08-13-004-07W2 | Pipeline Segment Connection Below Ground | Pipeline Segment Connection Below Ground | Flowline | 08-14-004-07W2 S MWB OE FLOWLINE - RETRO | HUMMINGBIRD ENERGY INC. | Operating | Oil Well Effluent |  | Fibreglass | 0.218 | 0.22 | 80 | 2.8 | 1 |  |  |  | 6890 | 0 | 4960 | 49.6 |  | Uncoated | Uncoated | 10 | SHAPEFILE | N
PL-00022461 | 15-23-006-08W2 MWB SW FLOWLINE - RETRO | Y | 9 | SK PS 00179636 | 2023-12-07 | 64205 | 15-23-006-08W2 | 15-24-006-08W2 | Multi Well Battery | Pipeline Segment Connection Above Ground | Flowline | 15-23-006-08W2 MWB SW FLOWLINE - RETRO | WHITECAP RESOURCES INC. | Operating | Salt water |  | Fibreglass | 1.618 | 1.62 | 59 | 4.8 | 1 |  |  |  | 0 | 13760 | 13760 |  |  | Uncoated | Uncoated | 0 | SHAPEFILE | N
PL-00022417 | 12-05-008-08W2 MWB OE FLOWLINE - RETRO | Y | 47 | SK PS 00178511 | 2023-12-07 | 63682 | 09-18-008-08W2 | 07-18-008-08W2 | Pipeline Segment Connection Above Ground | Pipeline Segment Connection Above Ground | Flowline | 12-05-008-08W2 MWB OE FLOWLINE - RETRO | WHITECAP RESOURCES INC. | Operating | Oil Well Effluent |  | Fibreglass | 0.692 | 1.23 | 80 | 2.8 | 1 | [5 empty] | 4960 |  |  | Uncoated | Uncoated | 10 | SHAPEFILE | N
PL-00022622 | 09-28-001-15W2 MWB OE FLOWLINE - RETRO | Y | 13 | SK PS 00183555 | 2023-12-07 | 60171 | 12-29-001-15W2 | 10-29-001-15W2 | Well | Pipeline Segment Connection Below Ground | Flowline | 09-28-001-15W2 MWB OE FLOWLINE - RETRO | SATURN OIL & GAS INC. | Operating | Oil Well Effluent |  | Fibreglass | 0.878 | 0.878 | 80 | 3.2 | 1 | [5 empty] | 4960 |  |  | Uncoated | Uncoated | 10 | SHAPEFILE | N
PL-00022558 | 05-23-008-09W2 MWB OE FLOWLINE - RETRO | Y | 53 | SK PS 00182013 | 2023-12-07 | 69991 | 04-11-008-09W2 | 04-11-008-09W2 | Well | Pipeline Segment Connection Below Ground | Flowline | 05-23-008-09W2 MWB OE FLOWLINE - RETRO | WHITECAP RESOURCES INC. | Operating | Oil Well Effluent |  | Fibreglass | 0.05 | 0.07 | 80 | 2.8 | 1 | STAR | 1000 |  | 0 |  | 4960 |  |  | Uncoated | Uncoated | 10 | SHAPEFILE | N
PL-00022544 | 04-29-008-09W2 IDF SW FLOWLINE - RETRO | Y | 1 | SK PS 00181392 | 2023-12-07 | 65651 | 03-04-009-09W2 | 12-04-009-09W2 | Well | Pipeline Segment Connection Above Ground | Flowline | 04-29-008-09W2 IDF SW FLOWLINE - RETRO | WHITECAP RESOURCES INC. | Operating | Oil Well Effluent |  | Fibreglass | 1.364 | 1.36 | 80 | 2.8 | 1 |  | 1000 |  |  |  | 4960 |  |  | Uncoated | Uncoated | 10 | SHAPEFILE | N
PL-00022524 | 03-18-007-09W2 MWB OE FLOWLINE - RETRO | Y | 2 | SK PS 00180966 | 2023-12-07 | 67704 | 03-18-007-09W2 | 07-18-007-09W2 | Pipeline Segment Connection Above Ground | Multi Well Battery | Flowline | 03-18-007-09W2 MWB OE FLOWLINE - RETRO | WHITECAP RESOURCES INC. | Operating | Oil Well Effluent |  | Fibreglass | 0.613 | 0.61 | 80 | 2.8 | 1 | STAR |  |  |  |  | 4960 |  |  | Uncoated | Uncoated | 10 | SHAPEFILE | N
PL-00022425 | 13-05-008-06W2 TP MWB OE FLOWLINE - RETRO | Y | 2 | SK PS 00178712 | 2023-12-07 | 57777 | 08-07-008-06W2 | 08-07-008-06W2 | Well | Pipeline Segment Connection Below Ground | Flowline | 13-05-008-06W2 TP MWB OE FLOWLINE - RETRO | WHITECAP RESOURCES INC. | Operating | Oil Well Effluent |  | Fibreglass | 0.123 | 0.12 | 105 | 3.6 | 1 | [5 empty] | 4960 |  |  | Uncoated | Uncoated | 10 | SHAPEFILE | N
PL-00022444 | 13-29-008-07W2 MWB SW FLOWLINE - RETRO | Y | 32 | SK PS 00179314 | 2023-12-07 | 65563 | 05-11-008-08W2 | 04-11-008-08W2 | Pipeline Segment Connection Below Ground | Well | Flowline | 13-29-008-07W2 MWB SW FLOWLINE - RETRO | WHITECAP RESOURCES INC. | Operating | Salt water |  | Fibreglass | 0.581 | 0.77 | 117 | 9.4 | 1 | STAR | 2500 |  |  |  | 13760 |  |  | Uncoated | Uncoated | 0 | SHAPEFILE | N
PL-00022584 | 07-27-007-06W2 MWB SW FLOWLINE - RETRO | Y | 1 | SK PS 00182535 | 2023-12-07 | 58709 | 07-27-007-06W2 | 13-26-007-06W2 | Blind End | Blind End | Flowline | 07-27-007-06W2 MWB SW FLOWLINE - RETRO | WHITECAP RESOURCES INC. | Discontinued | Salt water |  | Fibreglass | 1.159 | 1.16 | 52 | 3.2 | 1 | [5 empty] | 0 |  |  | Uncoated | Uncoated | 0 | SHAPEFILE | N
PL-00022583 | 07-27-007-06W2 MWB OE FLOWLINE - RETRO | Y | 9 | SK PS 00182502 | 2023-12-07 | 55380 | 06-27-007-06W2 | 02-27-007-06W2 | Blind End | Blind End | Flowline | 07-27-007-06W2 MWB OE FLOWLINE - RETRO | WHITECAP RESOURCES INC. | Abandoned | Oil Well Effluent |  | Fibreglass | 0.459 | 0.46 | 53.9 | 2.3 | 1 | [5 empty] | 0 |  |  | Uncoated | Uncoated | 10 | SHAPEFILE | N
PL-00022586 | 08-07-009-09W2 TP GS OE FLOWLINE - RETRO | Y | 1 | SK PS 00182540 | 2023-12-07 | 68009 | 08-07-009-09W2 | 01-07-009-09W2 | Well | Multi Well Battery | Flowline | 08-07-009-09W2 TP GS OE FLOWLINE - RETRO | WHITECAP RESOURCES INC. | Operating | Oil Well Effluent |  | Fibreglass | 0.363 | 0.36 |  |  | 1 | [5 empty] | 4960 | 0 |  | Uncoated | Uncoated | 10 | SHAPEFILE | N
PL-00022598 | 08-25-007-11W2 MWB OE FLOWLINE - RETRO B | Y | 67 | SK PS 00182803 | 2023-12-07 | 62927 | 13-06-008-10W2 | 12-06-008-10W2 | Well | Pipeline Segment Connection Below Ground | Flowline | 08-25-007-11W2 MWB OE FLOWLINE - RETRO B | WHITECAP RESOURCES INC. | Operating | Oil Well Effluent |  | Fibreglass | 0.511 | 0.58 | 80 | 2.8 | 1 |  | 1000 |  |  |  | 4960 |  |  | Uncoated | Uncoated | 10 | SHAPEFILE | N
PL-00022417 | 12-05-008-08W2 MWB OE FLOWLINE - RETRO | Y | 54 | SK PS 00178518 | 2023-12-07 | 64947 | 01-10-008-08W2 | 16-03-008-08W2 | Well | Pipeline Segment Connection Above Ground | Flowline | 12-05-008-08W2 MWB OE FLOWLINE - RETRO | WHITECAP RESOURCES INC. | Operating | Oil Well Effluent |  | Fibreglass | 0.314 | 0.31 | 80 | 2.8 | 1 | [5 empty] | 4960 |  |  | Uncoated | Uncoated | 10 | SHAPEFILE | N
PL-00022352 | 171462 | Y | 1 | SK PS 00178312 | 2023-12-07 | 171462-1 | 13-32-012-22W3 | 06-06-013-22W3 | Well | Pipeline Segment Connection Below Ground | Flowline |  | CANLIN ENERGY CORPORATION | Abandoned | Natural Gas |  |  | 1.69 | 1.69 | [14 empty] | SHAPEFILE | N
PL-00022599 | 08-25-007-11W2 MWB OE FLOWLINE - RETRO C | Y | 75 | SK PS 00182905 | 2023-12-07 | 63557 | 05-12-008-11W2 | 11-12-008-11W2 | Pipeline Segment Connection Above Ground | Pipeline Segment Connection Below Ground | Flowline | 08-25-007-11W2 MWB OE FLOWLINE - RETRO C | WHITECAP RESOURCES INC. | Operating | Oil Well Effluent |  | Fibreglass | 0.541 | 0.54 | 80 | 2.8 | 1 | [5 empty] | 4960 |  |  | Uncoated | Uncoated | 10 | SHAPEFILE | N
PL-00022569 | 05-34-007-10W2 MWB OE FLOWLINE - RETRO | Y | 19 | SK PS 00182353 | 2023-12-07 | 65167 | 09-34-007-10W2 | 07-34-007-10W2 | Blind End | Blind End | Flowline | 05-34-007-10W2 MWB OE FLOWLINE - RETRO | WHITECAP RESOURCES INC. | Abandoned | Oil Well Effluent |  | Steel | 0.546 | 0.55 | 80 | 3.2 | 1 | [5 empty] | 0 |  |  | Uncoated |  | 10 | SHAPEFILE | N
PL-00022564 | 05-31-002-12W2 MWB NG FLOWLINE - RETRO | Y | 7 | SK PS 00182287 | 2023-12-07 | 60679 | 13-02-003-13W2 | 16-01-003-13W2 | Pipeline Segment Connection Below Ground | Pipeline Segment Connection Above Ground | Flowline | 05-31-002-12W2 MWB NG FLOWLINE - RETRO | SATURN OIL & GAS INC. | Operating | Natural Gas |  | Polyethylene | 3.195 | 3.2 | 168.3 | 18.7 | 1 | 4710 | 9 |  |  |  | 1900 |  |  | Uncoated | Uncoated | 10 | SHAPEFILE | N
PL-00022555 | 05-05-008-09W2 MWB OE FLOWLINE - RETRO C | Y | 23 | SK PS 00181826 | 2023-12-07 | 57588 | 04-32-007-09W2 | 12-32-007-09W2 | Well | Oil Satellite | Flowline | 05-05-008-09W2 MWB OE FLOWLINE - RETRO C | WHITECAP RESOURCES INC. | Operating | Oil Well Effluent |  | Fibreglass | 0.748 | 0.75 | 80 | 2.8 | 1 | [5 empty] | 4960 |  |  | Uncoated | Uncoated | 10 | SHAPEFILE | N
PL-00022558 | 05-23-008-09W2 MWB OE FLOWLINE - RETRO | Y | 28 | SK PS 00181988 | 2023-12-07 | 68010 | 09-32-008-08W2 | 16-32-008-08W2 | Well | Oil Satellite | Flowline | 05-23-008-09W2 MWB OE FLOWLINE - RETRO | WHITECAP RESOURCES INC. | Operating | Oil Well Effluent |  | Fibreglass | 0.12 | 0.12 | 80 | 2.8 | 1 | [5 empty] | 4960 |  |  | Uncoated | Uncoated | 10 | SHAPEFILE | N
PL-00022431 | 13-18-010-06W2 MWB OE FLOWLINE - RETRO | Y | 5 | SK PS 00178791 | 2023-12-07 | 55263 | 13-21-010-06W2 | 13-21-010-06W2 | Blind End | Blind End | Flowline | 13-18-010-06W2 MWB OE FLOWLINE - RETRO | WHITECAP RESOURCES INC. | Discontinued | Oil Well Effluent |  | Fibreglass | 0.205 | 0.2 | 80 | 2.8 | 1 |  |  |  | 0 | 0 | 0 |  |  | Uncoated | Uncoated | 10 | SHAPEFILE | N
PL-00022431 | 13-18-010-06W2 MWB OE FLOWLINE - RETRO | Y | 23 | SK PS 00178809 | 2023-12-07 | 60432 | 14-13-010-07W2 | 01-24-010-07W2 | Well | Oil Satellite | Flowline | 13-18-010-06W2 MWB OE FLOWLINE - RETRO | WHITECAP RESOURCES INC. | Operating | Oil Well Effluent |  | Fibreglass | 0.89 | 0.89 | 80 | 2.8 | 1 |  | 1000 |  | 0 | 4960 | 4960 |  |  | Uncoated | Uncoated | 10 | SHAPEFILE | N
PL-00022546 | 04-29-008-09W2 MWB OE FLOWLINE - RETRO B | Y | 28 | SK PS 00181496 | 2023-12-07 | 58800 | 04-10-009-09W2 | 01-09-009-09W2 | Well | Oil Satellite | Flowline | 04-29-008-09W2 MWB OE FLOWLINE - RETRO B | WHITECAP RESOURCES INC. | Operating | Oil Well Effluent |  | Fibreglass | 0.25 | 0.25 | 80 | 2.8 | 1 | STAR | 1000 |  |  |  | 4960 |  |  | Uncoated | Uncoated | 10 | SHAPEFILE | N
PL-00022595 | 08-23-008-08W2 MWB OE FLOWLINE - RETRO | Y | 33 | SK PS 00182628 | 2023-12-07 | 65845 | 05-11-008-08W2 | 13-02-008-08W2 | Well | Pipeline Segment Connection Below Ground | Flowline | 08-23-008-08W2 MWB OE FLOWLINE - RETRO | WHITECAP RESOURCES INC. | Operating | Oil Well Effluent |  | Fibreglass | 1.008 | 1.05 | 80 | 2.8 | 1 | [5 empty] | 4960 |  |  | Uncoated | Uncoated | 10 | SHAPEFILE | N
PL-00022356 | SK2 | Y | 1 | SK PS 00178319 | 2023-12-07 | SK2-1 | 16-27-003-34W1 | 15-22-003-34W1 | Well | Multi Well Battery | Flowline | Retroactive Review (not verified in field) | BP CANADA ENERGY GROUP ULC | Abandoned | Oil Well Effluent |  |  | 1.771 | 1.771 | [14 empty] | SYSGEN | N
PL-00022466 | 15-31-001-12W2 MWB OE FLOWLINE - RETRO B | Y | 13 | SK PS 00179784 | 2023-12-07 | 55050 | 16-27-001-13W2 | 16-27-001-13W2 | Well | Pipeline Segment Connection Below Ground | Flowline | 15-31-001-12W2 MWB OE FLOWLINE - RETRO B | SATURN OIL & GAS INC. | Operating | Oil Well Effluent |  | Composite | 0.092 | 0.09 | 97 | 9.9 | 1 | FPLP | 301 |  |  |  | 4960 |  |  | Uncoated | Uncoated | 10 | SHAPEFILE | N
PL-00022491 | 01-26-006-09W2 MWB OE FLOWLINE - RETRO | Y | 27 | SK PS 00180281 | 2023-12-07 | 59173 | 03-25-006-09W2 | 11-25-006-09W2 | Well | Oil Satellite | Flowline | 01-26-006-09W2 MWB OE FLOWLINE - RETRO | WHITECAP RESOURCES INC. | Operating | Oil Well Effluent |  | Fibreglass | 0.759 | 0.76 | 76.2 | 3.2 | 1 | [5 empty] | 4960 |  |  | Uncoated | Uncoated | 10 | SHAPEFILE | N
PL-00022532 | 03-28-008-05W2 MWB OE FLOWLINE - RETRO B | Y | 53 | SK PS 00181290 | 2023-12-07 | 70073 | 09-28-008-05W2 | 09-28-008-05W2 | Well | Pipeline Segment Connection Below Ground | Flowline | 03-28-008-05W2 MWB OE FLOWLINE - RETRO B | WHITECAP RESOURCES INC. | Operating | Oil Well Effluent |  | Fibreglass | 0.06 | 0.06 | 80 | 2.8 | 1 | [5 empty] | 4960 |  |  | Uncoated | Uncoated | 10 | SHAPEFILE | N
PL-00022440 | 13-29-008-07W2 MWB OE FLOWLINE - RETRO | Y | 57 | SK PS 00179038 | 2023-12-07 | 69353 | 16-03-009-07W2 | 16-03-009-07W2 | Well | Pipeline Segment Connection Below Ground | Flowline | 13-29-008-07W2 MWB OE FLOWLINE - RETRO | WHITECAP RESOURCES INC. | Operating | Oil Well Effluent |  | Fibreglass | 0.07 | 0.07 | 80 | 2.8 | 1 | [5 empty] | 4960 |  |  | Uncoated | Uncoated | 10 | SHAPEFILE | N
PL-00022417 | 12-05-008-08W2 MWB OE FLOWLINE - RETRO | Y | 90 | SK PS 00208640 | 2023-12-07 | 64157 | 13-05-008-08W2 | 13-05-008-08W2 | Blind End | Blind End | Flowline | 12-05-008-08W2 MWB OE FLOWLINE - RETRO | WHITECAP RESOURCES INC. | Abandoned | Oil Well Effluent |  | Fibreglass | 0.055 | 0.055 | 80 | 2.8 | 1 |  |  |  | 0 |  | 4960 |  |  | Uncoated | Uncoated | 10 | SHAPEFILE | N
PL-00022439 | 13-29-008-07W2 / 08-23-008-08W2 MWB SW FLOWLINE - RETRO | Y | 13 | SK PS 00178980 | 2023-12-07 | 69731 | 08-15-008-08W2 | 08-15-008-08W2 | Pipeline Segment Connection Below Ground | Well | Flowline | 13-29-008-07W2 / 08-23-008-08W2 MWB SW FLOWLINE - RETRO | WHITECAP RESOURCES INC. | Operating | Salt water |  | Fibreglass | 0.067 | 0.07 | 59 | 4.8 | 1 | CEN | 2500 |  | 0 |  | 13760 |  |  | Uncoated | Uncoated | 0 | SHAPEFILE | N
PL-00022577 | 07-21-010-07W2 MWB OE FLOWLINE - RETRO | Y | 7 | SK PS 00182467 | 2023-12-07 | 63645 | 11-21-010-07W2 | 07-21-010-07W2 | Blind End | Blind End | Flowline | 07-21-010-07W2 MWB OE FLOWLINE - RETRO | WHITECAP RESOURCES INC. | Abandoned | Oil Well Effluent |  | Fibreglass | 0.462 | 0.46 | 50 | 3.2 | 1 |  |  |  | 1 | 1 | 0 |  |  | Uncoated | Uncoated | 10 | SHAPEFILE | N
PL-00022475 | 16-35-009-09W2 MWB SW FLOWLINE - RETRO | Y | 1 | SK PS 00180042 | 2023-12-07 | 59517 | 16-35-009-09W2 | 07-35-009-09W2 | Multi Well Battery | Well | Flowline | 16-35-009-09W2 MWB SW FLOWLINE - RETRO | WHITECAP RESOURCES INC. | Operating | Salt water |  | Fibreglass | 0.889 | 0.89 | 90 | 7.4 | 1 | CEN | 800 |  | 0 | 13760 | 13760 |  |  | Uncoated | Uncoated | 0 | SHAPEFILE | N
PL-00022565 | 05-31-002-12W2 MWB OE FLOWLINE - RETRO | Y | 17 | SK PS 00182314 | 2023-12-07 | 68756 | 03-01-003-13W2 | 13-36-002-13W2 | Well | Oil Satellite | Flowline | 05-31-002-12W2 MWB OE FLOWLINE - RETRO | SATURN OIL & GAS INC. | Operating | Oil Well Effluent |  | Fibreglass | 0.821 | 0.82 | 80 | 2.8 | 1 | [5 empty] | 4960 |  |  | Uncoated | Uncoated | 10 | SHAPEFILE | N
PL-00022597 | 08-25-007-11W2 MWB OE FLOWLINE - RETRO | Y | 51 | SK PS 00182692 | 2023-12-07 | 68144 | 01-23-008-11W2 | 01-23-008-11W2 | Well | Pipeline Segment Connection Below Ground | Flowline | 08-25-007-11W2 MWB OE FLOWLINE - RETRO | WHITECAP RESOURCES INC. | Operating | Oil Well Effluent |  | Fibreglass | 0.225 | 0.22 | 80 | 2.8 | 1 | [5 empty] | 4960 |  |  | Uncoated | Uncoated | 10 | SHAPEFILE | N
PL-00022506 | 02-18-007-09W2 MWB OE FLOWLINE - RETRO | Y | 13 | SK PS 00180509 | 2023-12-07 | 62142 | 14-07-007-09W2 | 15-07-007-09W2 | Well | Pipeline Segment Connection Above Ground | Flowline | 02-18-007-09W2 MWB OE FLOWLINE - RETRO | WHITECAP RESOURCES INC. | Operating | Oil Well Effluent |  | Fibreglass | 0.31 | 0.31 | 54 | 2 | 1 | [5 empty] | 4960 |  |  | Uncoated | Uncoated | 10 | SHAPEFILE | N
PL-00022614 | 09-14-009-08W2 MWB OE FLOWLINE - RETRO D | Y | 58 | SK PS 00183427 | 2023-12-07 | 63969 | 03-30-009-07W2 | 04-30-009-07W2 | Well | Pipeline Segment Connection Below Ground | Flowline | 09-14-009-08W2 MWB OE FLOWLINE - RETRO D | WHITECAP RESOURCES INC. | Operating | Oil Well Effluent |  | Fibreglass | 0.46 | 0.46 | 80 | 2.8 | 1 | CEN | 1000 |  |  |  | 4960 |  |  | Uncoated | Uncoated | 10 | SHAPEFILE | N
PL-00022597 | 08-25-007-11W2 MWB OE FLOWLINE - RETRO | Y | 6 | SK PS 00182647 | 2023-12-07 | 55147 | 15-12-008-11W2 | 09-12-008-11W2 | Pipeline Segment Connection Below Ground | Pipeline Segment Connection Below Ground | Flowline | 08-25-007-11W2 MWB OE FLOWLINE - RETRO | WHITECAP RESOURCES INC. | Operating | Oil Well Effluent |  | Fibreglass | 0.593 | 0.59 | 105 | 3.6 | 1 | CEN | 1000 |  |  |  | 4960 |  |  | Uncoated | Uncoated | 10 | SHAPEFILE | N
PL-00022490 | 01-24-001-11W2 MWB OE FLOWLINE - RETRO | Y | 1 | SK PS 00180254 | 2023-12-07 | 62635 | 06-24-001-11W2 | 01-24-001-11W2 | Blind End | Blind End | Flowline | 01-24-001-11W2 MWB OE FLOWLINE - RETRO | SATURN OIL & GAS INC. | Abandoned | Oil Well Effluent |  | Steel | 0.954 | 0.95 | 60.3 | 3.2 | 1 | [5 empty] | 0 |  |  | Uncoated |  | 10 | SHAPEFILE | N
PL-00022440 | 13-29-008-07W2 MWB OE FLOWLINE - RETRO | Y | 72 | SK PS 00179053 | 2023-12-07 | 69372 | 12-26-008-07W2 | 12-26-008-07W2 | Well | Pipeline Segment Connection Below Ground | Flowline | 13-29-008-07W2 MWB OE FLOWLINE - RETRO | WHITECAP RESOURCES INC. | Operating | Oil Well Effluent |  | Fibreglass | 0.189 | 0.19 | 80 | 2.8 | 1 | [5 empty] | 4960 |  |  | Uncoated | Uncoated | 10 | SHAPEFILE | N
PL-00022597 | 08-25-007-11W2 MWB OE FLOWLINE - RETRO | Y | 41 | SK PS 00182682 | 2023-12-07 | 68012 | 02-05-009-10W2 | 02-05-009-10W2 | Well | Pipeline Segment Connection Below Ground | Flowline | 08-25-007-11W2 MWB OE FLOWLINE - RETRO | WHITECAP RESOURCES INC. | Operating | Oil Well Effluent |  | Fibreglass | 0.081 | 0.08 | 80 | 2.8 | 1 | [5 empty] | 4960 |  |  | Uncoated | Uncoated | 10 | SHAPEFILE | N
PL-00022526 | 03-20-007-08W2 MWB OE FLOWLINE - RETRO B | Y | 53 | SK PS 00181125 | 2023-12-07 | 62273 | 08-09-007-09W2 | 09-09-007-09W2 | Well | Pipeline Segment Connection Above Ground | Flowline | 03-20-007-08W2 MWB OE FLOWLINE - RETRO B | WHITECAP RESOURCES INC. | Operating | Oil Well Effluent |  | Fibreglass | 0.322 | 0.32 | 80 | 2.8 | 1 | STAR | 1000 |  |  |  | 4960 |  |  | Uncoated | Uncoated | 10 | SHAPEFILE | N
PL-00022466 | 15-31-001-12W2 MWB OE FLOWLINE - RETRO B | Y | 26 | SK PS 00179797 | 2023-12-07 | 57899 | 04-33-001-13W2 | 01-33-001-13W2 | Well | Pipeline Segment Connection Below Ground | Flowline | 15-31-001-12W2 MWB OE FLOWLINE - RETRO B | SATURN OIL & GAS INC. | Operating | Oil Well Effluent |  | Composite | 1.412 | 1.41 | 124 | 12.6 | 1 | FPLP | 301 |  |  |  | 4960 |  |  | Uncoated | Uncoated | 10 | SHAPEFILE | N
PL-00022595 | 08-23-008-08W2 MWB OE FLOWLINE - RETRO | Y | 15 | SK PS 00182610 | 2023-12-07 | 58149 | 13-14-008-08W2 | 11-23-008-08W2 | Blind End | Blind End | Flowline | 08-23-008-08W2 MWB OE FLOWLINE - RETRO | WHITECAP RESOURCES INC. | Discontinued | Oil Well Effluent |  | Fibreglass | 1.098 | 1.1 | 54 | 2 | 1 | [5 empty] | 0 |  |  | Uncoated | Uncoated | 10 | SHAPEFILE | N
PL-00022452 | 14-27-001-13W2/15-31-001-12W2 MWB OE FLOWLINE - RETRO | Y | 31 | SK PS 00179436 | 2023-12-07 | 61717 | 03-27-001-13W2 | 14-22-001-13W2 | Well | Pipeline Segment Connection Below Ground | Flowline | 14-27-001-13W2/15-31-001-12W2 MWB OE FLOWLINE - RETRO | SATURN OIL & GAS INC. | Operating | Oil Well Effluent |  | Composite | 0.341 | 0.34 | 124 | 12.6 | 1 | FPLP | 301 |  |  |  | 4960 |  |  | Uncoated | Uncoated | 10 | SHAPEFILE | N
PL-00022441 | 13-29-008-07W2 MWB OE FLOWLINE - RETRO B | Y | 58 | SK PS 00179114 | 2023-12-07 | 70113 | 04-27-008-07W2 | 13-27-008-07W2 | Pipeline Segment Connection Below Ground | Pipeline Segment Connection Below Ground | Flowline | 13-29-008-07W2 MWB OE FLOWLINE - RETRO B | WHITECAP RESOURCES INC. | Operating | Oil Well Effluent |  | Fibreglass | 1.103 | 1.1 | 105 | 3.6 | 1 | [5 empty] | 4960 |  |  | Uncoated | Uncoated | 10 | SHAPEFILE | N
PL-00022474 | 16-35-009-09W2 MWB OE FLOWLINE - RETRO | Y | 53 | SK PS 00180033 | 2023-12-07 | 66213 | 16-26-009-09W2 | 16-26-009-09W2 | Well | Oil Satellite | Flowline | 16-35-009-09W2 MWB OE FLOWLINE - RETRO | WHITECAP RESOURCES INC. | Operating | Oil Well Effluent |  | Fibreglass | 0.1 | 0.1 | 80 | 2.8 | 1 | [5 empty] | 4960 |  |  | Uncoated | Uncoated | 10 | SHAPEFILE | N
PL-00022432 | 13-18-010-06W2 MWB OE FLOWLINE - RETRO B | Y | 10 | SK PS 00178859 | 2023-12-07 | 55897 | 10-15-010-06W2 | 14-15-010-06W2 | Blind End | Blind End | Flowline | 13-18-010-06W2 MWB OE FLOWLINE - RETRO B | WHITECAP RESOURCES INC. | Abandoned | Oil Well Effluent |  | Fibreglass | 0.517 | 0.52 | 80 | 2.8 | 1 | API | 800 |  | 0 | 0 | 0 |  |  | Uncoated | Uncoated | 10 | SHAPEFILE | N
PL-00022478 | 01-10-003-21W2 MWB OE FLOWLINE - RETRO | Y | 7 | SK PS 00180100 | 2023-12-07 | 64696 | 13-08-003-21W2 | 01-10-003-21W2 | Oil Satellite | Multi Well Battery | Flowline | 01-10-003-21W2 MWB OE FLOWLINE - RETRO | SATURN OIL & GAS INC. | Operating | Oil Well Effluent |  | Fibreglass | 4.913 | 4.92 | 152.4 | 3.2 | 1 | [5 empty] | 4960 |  |  | Uncoated | Uncoated | 10 | SHAPEFILE | N
PL-00022442 | 13-29-008-07W2 MWB OE FLOWLINE - RETRO C | Y | 37 | SK PS 00179168 | 2023-12-07 | 59996 | 09-16-008-07W2 | 12-15-008-07W2 | Well | Pipeline Segment Connection Above Ground | Flowline | 13-29-008-07W2 MWB OE FLOWLINE - RETRO C | WHITECAP RESOURCES INC. | Operating | Oil Well Effluent |  | Fibreglass | 0.152 | 0.15 | 80 | 2.8 | 1 | [5 empty] | 4960 |  |  | Uncoated | Uncoated | 10 | SHAPEFILE | N
PL-00022561 | 05-23-008-09W2 MWB SW FLOWLINE - RETRO | Y | 30 | SK PS 00182221 | 2023-12-07 | 60787 | 09-10-008-09W2 | 05-23-008-09W2 | Well | Multi Well Battery | Flowline | 05-23-008-09W2 MWB SW FLOWLINE - RETRO | WHITECAP RESOURCES INC. | Operating | Salt water |  | Fibreglass | 3 | 3 | 117 | 9.4 | 1 | [5 empty] | 13760 |  |  | Uncoated | Uncoated | 0 | SHAPEFILE | N
PL-00022626 | 09-32-007-07W2 MWB OE FLOWLINE - RETRO B | Y | 52 | SK PS 00183679 | 2023-12-07 | 70408 | 03-27-007-07W2 | 03-27-007-07W2 | Well | Pipeline Segment Connection Below Ground | Flowline | 09-32-007-07W2 MWB OE FLOWLINE - RETRO B | WHITECAP RESOURCES INC. | Operating | Oil Well Effluent |  | Fibreglass | 0.088 | 0.09 | 80 | 2.8 | 1 | [5 empty] | 4960 |  |  | Uncoated | Uncoated | 10 | SHAPEFILE | N
PL-00022431 | 13-18-010-06W2 MWB OE FLOWLINE - RETRO | Y | 29 | SK PS 00178815 | 2023-12-07 | 62071 | 13-22-010-06W2 | 13-21-010-06W2 | Well | Oil Satellite | Flowline | 13-18-010-06W2 MWB OE FLOWLINE - RETRO | WHITECAP RESOURCES INC. | Operating | Oil Well Effluent |  | Fibreglass | 1.482 | 1.48 | 80 | 2.8 | 1 |  |  |  | 0 | 4960 | 4960 |  |  | Uncoated | Uncoated | 10 | SHAPEFILE | N
PL-00022595 | 08-23-008-08W2 MWB OE FLOWLINE - RETRO | Y | 26 | SK PS 00182621 | 2023-12-07 | 61970 | 10-26-008-08W2 | 08-26-008-08W2 | Well | Pipeline Segment Connection Below Ground | Flowline | 08-23-008-08W2 MWB OE FLOWLINE - RETRO | WHITECAP RESOURCES INC. | Operating | Oil Well Effluent |  | Fibreglass | 0.376 | 0.38 | 105 | 3.6 | 1 | STAR | 1000 |  |  |  | 4960 |  |  | Uncoated | Uncoated | 10 | SHAPEFILE | N
PL-00022555 | 05-05-008-09W2 MWB OE FLOWLINE - RETRO C | Y | 57 | SK PS 00181860 | 2023-12-07 | 64408 | 13-26-007-10W2 | 13-25-007-10W2 | Oil Satellite | Pipeline Segment Connection Below Ground | Flowline | 05-05-008-09W2 MWB OE FLOWLINE - RETRO C | WHITECAP RESOURCES INC. | Operating | Oil Well Effluent |  | Fibreglass | 1.674 | 1.67 | 105 | 3.6 | 1 | [5 empty] | 4960 |  |  | Uncoated | Uncoated | 10 | SHAPEFILE | N
PL-00022534 | 03-28-008-08W2 MWB OE FLOWLINE - RETRO | Y | 8 | SK PS 00181323 | 2023-12-07 | 69413 | 01-30-008-08W2 | 01-29-008-08W2 | Well | Pipeline Segment Connection Above Ground | Flowline | 03-28-008-08W2 MWB OE FLOWLINE - RETRO | WHITECAP RESOURCES INC. | Operating | Oil Well Effluent |  | Fibreglass | 1.675 | 1.68 | 60.3 |  | 1 |  |  |  | 0 | 4960 | 4960 | 0 |  | Uncoated | Uncoated | 10 | SHAPEFILE | N
PL-00022442 | 13-29-008-07W2 MWB OE FLOWLINE - RETRO C | Y | 66 | SK PS 00179197 | 2023-12-07 | 65977 | 03-06-009-07W2 | 01-06-009-07W2 | Well | Pipeline Segment Connection Below Ground | Flowline | 13-29-008-07W2 MWB OE FLOWLINE - RETRO C | WHITECAP RESOURCES INC. | Operating | Oil Well Effluent |  | Fibreglass | 0.724 | 0.72 | 105 | 3.6 | 1 | [5 empty] | 4960 |  |  | Uncoated | Uncoated | 10 | SHAPEFILE | N
PL-00022558 | 05-23-008-09W2 MWB OE FLOWLINE - RETRO | Y | 11 | SK PS 00181971 | 2023-12-07 | 57613 | 09-10-008-09W2 | 05-23-008-09W2 | Well | Multi Well Battery | Flowline | 05-23-008-09W2 MWB OE FLOWLINE - RETRO | WHITECAP RESOURCES INC. | Operating | Oil Well Effluent |  | Fibreglass | 3.317 | 3.32 | 105 | 3.6 | 1 | STAR | 1000 |  | 0 |  | 4960 |  |  | Uncoated | Uncoated | 10 | SHAPEFILE | N
PL-00022518 | 03-14-001-13W2 MWB NG FLOWLINE - RETRO | Y | 20 | SK PS 00180626 | 2023-12-07 | 64435 | 03-11-001-13W2 | 05-12-001-13W2 | Pipeline Segment Connection Below Ground | Pipeline Segment Connection Below Ground | Flowline | 03-14-001-13W2 MWB NG FLOWLINE - RETRO | SATURN OIL & GAS INC. | Operating | Natural Gas |  | Polyethylene | 1.618 | 1.62 | 168 | 18.7 | 1 | 4710 | 9 |  |  |  | 1900 |  |  | Uncoated | Uncoated | 10 | SHAPEFILE | N
PL-00022597 | 08-25-007-11W2 MWB OE FLOWLINE - RETRO | Y | 73 | SK PS 00182714 | 2023-12-07 | 69763 | 04-06-008-10W2 | 04-06-008-10W2 | Well | Pipeline Segment Connection Below Ground | Flowline | 08-25-007-11W2 MWB OE FLOWLINE - RETRO | WHITECAP RESOURCES INC. | Operating | Oil Well Effluent |  | Fibreglass | 0.073 | 0.07 | 80 | 2.8 | 1 | [5 empty] | 4960 |  |  | Uncoated | Uncoated | 10 | SHAPEFILE | N
PL-00022597 | 08-25-007-11W2 MWB OE FLOWLINE - RETRO | Y | 84 | SK PS 00182725 | 2023-12-07 | 70204 | 08-25-007-11W2 | 09-25-007-11W2 | Well | Pipeline Segment Connection Below Ground | Flowline | 08-25-007-11W2 MWB OE FLOWLINE - RETRO | WHITECAP RESOURCES INC. | Operating | Oil Well Effluent |  | Fibreglass | 0.108 | 0.11 | 80 | 2.8 | 1 | [5 empty] | 4960 |  |  | Uncoated | Uncoated | 10 | SHAPEFILE | N
PL-00022552 | 05-05-008-09W2 IDF SW FLOWLINE - RETRO | Y | 7 | SK PS 00181590 | 2023-12-07 | 55995 | 16-04-008-09W2 | 16-09-008-09W2 | Pipeline Segment Connection Above Ground | Well | Flowline | 05-05-008-09W2 IDF SW FLOWLINE - RETRO | WHITECAP RESOURCES INC. | Operating | Salt water |  | Fibreglass | 1.735 | 1.74 | 117 | 9.4 | 1 | STAR | 2500 |  |  |  | 13760 |  |  | Uncoated | Uncoated | 0 | SHAPEFILE | N
PL-00022413 | 11-26-002-19W2 MWB OE FLOWLINE - RETRO | Y | 23 | SK PS 00178432 | 2023-12-07 | 65531 | 16-26-002-19W2 | 15-26-002-19W2 | Well | Oil Satellite | Flowline | 11-26-002-19W2 MWB OE FLOWLINE - RETRO | SATURN OIL & GAS INC. | Operating | Oil Well Effluent |  | Fibreglass | 0.305 | 0.31 | 53.9 | 2.3 | 1 | CEN |  |  |  |  | 4960 |  |  | Uncoated | Uncoated | 10 | SHAPEFILE | N
PL-00022432 | 13-18-010-06W2 MWB OE FLOWLINE - RETRO B | Y | 51 | SK PS 00178900 | 2023-12-07 | 65981 | 08-16-010-07W2 | 03-23-010-07W2 | Blind End | Blind End | Flowline | 13-18-010-06W2 MWB OE FLOWLINE - RETRO B | WHITECAP RESOURCES INC. | Abandoned | Oil Well Effluent |  | Steel | 2.779 | 2.78 | 80 | 3.2 | 1 |  |  |  | 0 | 0 | 0 |  |  | Uncoated |  | 10 | SHAPEFILE | N
PL-00022641 | HBIRD 1-29-4-7W2 | Y | 9 | SK PS 00183771 | 2023-12-07 | 10-29.E000 | 10-29-004-07W2 | 07-29-004-07W2 | Well | Well | Flowline |  | HUMMINGBIRD ENERGY INC. | Operating | Oil Well Effluent |  | Fibreglass | 0.268 | 0.268 | 81.2 | 2.5 | 1 | [5 empty] | 3440 |  |  | Uncoated | Uncoated |  | SYSGEN | N
PL-00022444 | 13-29-008-07W2 MWB SW FLOWLINE - RETRO | Y | 38 | SK PS 00179320 | 2023-12-07 | 68862 | 01-33-008-07W2 | 01-33-008-07W2 | Pipeline Segment Connection Below Ground | Well | Flowline | 13-29-008-07W2 MWB SW FLOWLINE - RETRO | WHITECAP RESOURCES INC. | Operating | Salt water |  | Fibreglass | 0.086 | 0.07 | 59 | 4.8 | 1 | [5 empty] | 13760 |  |  | Uncoated | Uncoated | 0 | SHAPEFILE | N
PL-00022491 | 01-26-006-09W2 MWB OE FLOWLINE - RETRO | Y | 65 | SK PS 00180319 | 2023-12-07 | 64958 | 05-17-006-08W2 | 04-20-006-08W2 | Well | Multi Well Battery | Flowline | 01-26-006-09W2 MWB OE FLOWLINE - RETRO | WHITECAP RESOURCES INC. | Operating | Oil Well Effluent |  | Fibreglass | 1.164 | 1.16 | 76.2 | 3.2 | 1 | [5 empty] | 4960 |  |  | Uncoated | Uncoated | 10 | SHAPEFILE | N
PL-00022532 | 03-28-008-05W2 MWB OE FLOWLINE - RETRO B | Y | 42 | SK PS 00181279 | 2023-12-07 | 68741 | 05-34-008-05W2 | 05-34-008-05W2 | Well | Pipeline Segment Connection Below Ground | Flowline | 03-28-008-05W2 MWB OE FLOWLINE - RETRO B | WHITECAP RESOURCES INC. | Operating | Oil Well Effluent |  | Fibreglass | 0.078 | 0.08 | 80 | 2.8 | 1 | [5 empty] | 4960 |  |  | Uncoated | Uncoated | 10 | SHAPEFILE | N
PL-00022597 | 08-25-007-11W2 MWB OE FLOWLINE - RETRO | Y | 5 | SK PS 00182646 | 2023-12-07 | 55132 | 16-19-008-10W2 | 13-20-008-10W2 | Blind End | Blind End | Flowline | 08-25-007-11W2 MWB OE FLOWLINE - RETRO | WHITECAP RESOURCES INC. | Discontinued | Oil Well Effluent |  | Fibreglass | 0.447 | 0.45 | 80 | 2.8 | 1 | [5 empty] | 0 |  |  | Uncoated | Uncoated | 10 | SHAPEFILE | N
PL-00022452 | 14-27-001-13W2/15-31-001-12W2 MWB OE FLOWLINE - RETRO | Y | 59 | SK PS 00179464 | 2023-12-07 | 68047 | 03-30-001-12W2 | 03-30-001-12W2 | Well | Pipeline Segment Connection Below Ground | Flowline | 14-27-001-13W2/15-31-001-12W2 MWB OE FLOWLINE - RETRO | SATURN OIL & GAS INC. | Operating | Oil Well Effluent |  | Fibreglass | 0.091 | 0.09 | 80 | 2.8 | 1 | [5 empty] | 4960 |  |  | Uncoated | Uncoated | 10 | SHAPEFILE | N
PL-00022471 | 16-23-006-11W2 MWB OE FLOWLINE - RETRO | Y | 28 | SK PS 00179934 | 2023-12-07 | 60681 | 14-32-006-10W2 | 14-32-006-10W2 | Well | Pipeline Segment Connection Above Ground | Flowline | 16-23-006-11W2 MWB OE FLOWLINE - RETRO | WHITECAP RESOURCES INC. | Operating | Oil Well Effluent |  | Fibreglass | 0.151 | 0.15 | 80 | 3.2 | 1 | [5 empty] | 4960 |  |  | Uncoated | Uncoated | 10 | SHAPEFILE | N
PL-00022424 | 12-30-005-07W2 MWB SW FLOWLINE - RETRO | Y | 1 | SK PS 00178700 | 2023-12-07 | 54508 | 16-20-005-07W2 | 16-19-005-07W2 | Pipeline Segment Connection Below Ground | Well | Flowline | 12-30-005-07W2 MWB SW FLOWLINE - RETRO | WHITECAP RESOURCES INC. | Operating | Salt water |  | Fibreglass | 1.68 | 1.68 | 117 | 9.4 | 1 | STAR | 2500 |  |  |  | 13760 |  |  | Uncoated | Uncoated | 0 | SHAPEFILE | N
PL-00022538 | 04-05-010-09W2 MWB OE FLOWLINE - RETRO | Y | 17 | SK PS 00181354 | 2023-12-07 | 59053 | 04-19-009-09W2 | 04-19-009-09W2 | Well | Pipeline Segment Connection Below Ground | Flowline | 04-05-010-09W2 MWB OE FLOWLINE - RETRO | WHITECAP RESOURCES INC. | Operating | Oil Well Effluent |  | Composite | 0.184 | 0.18 | 80 | 3.2 | 1 | [5 empty] | 4960 |  |  | Uncoated | Uncoated | 10 | SHAPEFILE | N
PL-00022423 | 12-30-005-07W2 MWB OE FLOWLINE - RETRO | Y | 19 | SK PS 00178666 | 2023-12-07 | 59738 | 13-29-005-07W2 | 12-29-005-07W2 | Well | Pipeline Segment Connection Below Ground | Flowline | 12-30-005-07W2 MWB OE FLOWLINE - RETRO | WHITECAP RESOURCES INC. | Operating | Oil Well Effluent |  | Fibreglass | 0.274 | 0.27 | 80 | 2.8 | 1 | STAR | 1000 |  |  |  | 4960 |  |  | Uncoated | Uncoated | 10 | SHAPEFILE | N
PL-00022497 | 01-32-010-06W2 MWB OE FLOWLINE - RETRO | Y | 42 | SK PS 00180449 | 2023-12-07 | 69485 | 15-33-010-06W2 | 15-33-010-06W2 | Well | Pipeline Segment Connection Below Ground | Flowline | 01-32-010-06W2 MWB OE FLOWLINE - RETRO | WHITECAP RESOURCES INC. | Operating | Oil Well Effluent |  | Fibreglass | 0.079 | 0.08 | 80 | 2.8 | 1 | STAR | 1000 |  |  |  | 4960 |  |  | Uncoated | Uncoated | 10 | SHAPEFILE | N
PL-00022598 | 08-25-007-11W2 MWB OE FLOWLINE - RETRO B | Y | 39 | SK PS 00182775 | 2023-12-07 | 58046 | 01-12-007-11W2 | 01-12-007-11W2 | Pipeline Segment Connection Above Ground | Pipeline Segment Connection Below Ground | Flowline | 08-25-007-11W2 MWB OE FLOWLINE - RETRO B | WHITECAP RESOURCES INC. | Operating | Oil Well Effluent |  | Fibreglass | 0.118 | 0.12 | 80 | 2.8 | 1 | [5 empty] | 4960 |  |  | Uncoated | Uncoated | 10 | SHAPEFILE | N
PL-00022474 | 16-35-009-09W2 MWB OE FLOWLINE - RETRO | Y | 46 | SK PS 00180026 | 2023-12-07 | 64638 | 13-25-009-09W2 | 16-26-009-09W2 | Oil Satellite | Oil Satellite | Flowline | 16-35-009-09W2 MWB OE FLOWLINE - RETRO | WHITECAP RESOURCES INC. | Operating | Oil Well Effluent |  | Fibreglass | 0.464 | 0.46 | 80 | 2.8 | 1 | CEN | 800 |  | 5520 | 5520 | 4960 |  |  | Uncoated | Uncoated | 10 | SHAPEFILE | N
PL-00022600 | 08-25-007-11W2 MWB OE FLOWLINE - RETRO D | Y | 21 | SK PS 00182946 | 2023-12-07 | 57322 | 09-12-008-11W2 | 08-12-008-11W2 | Well | Pipeline Segment Connection Below Ground | Flowline | 08-25-007-11W2 MWB OE FLOWLINE - RETRO D | WHITECAP RESOURCES INC. | Operating | Oil Well Effluent |  | Fibreglass | 0.247 | 0.25 | 80 | 2.8 | 1 | STAR | 1000 |  |  |  | 4960 |  |  | Uncoated | Uncoated | 10 | SHAPEFILE | N
PL-00022441 | 13-29-008-07W2 MWB OE FLOWLINE - RETRO B | Y | 35 | SK PS 00179091 | 2023-12-07 | 69975 | 01-06-009-07W2 | 01-06-009-07W2 | Well | Pipeline Segment Connection Below Ground | Flowline | 13-29-008-07W2 MWB OE FLOWLINE - RETRO B | WHITECAP RESOURCES INC. | Operating | Oil Well Effluent |  | Fibreglass | 0.079 | 0.08 | 80 | 2.8 | 1 | [5 empty] | 4960 |  |  | Uncoated | Uncoated | 10 | SHAPEFILE | N
PL-00022506 | 02-18-007-09W2 MWB OE FLOWLINE - RETRO | Y | 9 | SK PS 00180505 | 2023-12-07 | 60624 | 14-07-007-09W2 | 03-18-007-09W2 | Well | Multi Well Battery | Flowline | 02-18-007-09W2 MWB OE FLOWLINE - RETRO | WHITECAP RESOURCES INC. | Operating | Oil Well Effluent |  | Fibreglass | 0.294 | 0.29 | 80 | 2.8 | 1 | AMERON |  |  |  |  | 4960 |  |  | Uncoated | Uncoated | 10 | SHAPEFILE | N
PL-00022417 | 12-05-008-08W2 MWB OE FLOWLINE - RETRO | Y | 72 | SK PS 00178536 | 2023-12-07 | 70104 | 02-05-008-08W2 | 02-05-008-08W2 | Well | Pipeline Segment Connection Below Ground | Flowline | 12-05-008-08W2 MWB OE FLOWLINE - RETRO | WHITECAP RESOURCES INC. | Operating | Oil Well Effluent |  | Fibreglass | 0.228 | 0.23 | 80 | 2.8 | 1 | [5 empty] | 4960 |  |  | Uncoated | Uncoated | 10 | SHAPEFILE | N
PL-00022443 | 13-29-008-07W2 MWB OE FLOWLINE - RETRO D | Y | 34 | SK PS 00179240 | 2023-12-07 | 60514 | 13-26-008-08W2 | 13-25-008-08W2 | Oil Satellite | Pipeline Segment Connection Above Ground | Flowline | 13-29-008-07W2 MWB OE FLOWLINE - RETRO D | WHITECAP RESOURCES INC. | Operating | Oil Well Effluent |  | Fibreglass | 1.627 | 1.63 | 80 | 2.8 | 1 | [5 empty] | 4960 |  |  | Uncoated | Uncoated | 10 | SHAPEFILE | N
PL-00022633 | 10-09-010-09W2 MWB OE FLOWLINE - RETRO | Y | 2 | SK PS 00183708 | 2023-12-07 | 56401 | 14-09-010-09W2 | 10-09-010-09W2 | Blind End | Blind End | Flowline | 10-09-010-09W2 MWB OE FLOWLINE - RETRO | SATURN OIL & GAS INC. | Discontinued | Oil Well Effluent |  | Fibreglass | 0.592 | 0.59 | 80 | 3.2 | 1 |  |  |  | 744 | 744 | 0 |  |  | Uncoated | Uncoated | 10 | SHAPEFILE | N
PL-00022614 | 09-14-009-08W2 MWB OE FLOWLINE - RETRO D | Y | 2 | SK PS 00183371 | 2023-12-07 | 54441 | 12-04-009-08W2 | 12-04-009-08W2 | Well | Pipeline Segment Connection Above Ground | Flowline | 09-14-009-08W2 MWB OE FLOWLINE - RETRO D | WHITECAP RESOURCES INC. | Operating | Oil Well Effluent |  | Fibreglass | 0.193 | 0.19 | 105 | 3.6 | 1 | [5 empty] | 4960 |  |  | Uncoated | Uncoated | 10 | SHAPEFILE | N
PL-00022422 | 12-22-010-05W2 MWB OE FLOWLINE - RETRO | Y | 1 | SK PS 00178646 | 2023-12-07 | 62365 | 04-22-010-05W2 | 12-22-010-05W2 | Oil Satellite | Multi Well Battery | Flowline | 12-22-010-05W2 MWB OE FLOWLINE - RETRO | WHITECAP RESOURCES INC. | Operating | Oil Well Effluent |  | Fibreglass | 0.782 | 0.78 | 80 | 2.8 | 1 |  |  |  | 0 | 4960 | 4960 | 49.6 |  | Uncoated | Uncoated | 10 | SHAPEFILE | N
PL-00022423 | 12-30-005-07W2 MWB OE FLOWLINE - RETRO | Y | 8 | SK PS 00178655 | 2023-12-07 | 57093 | 07-25-005-08W2 | 05-25-005-08W2 | Blind End | Blind End | Flowline | 12-30-005-07W2 MWB OE FLOWLINE - RETRO | WHITECAP RESOURCES INC. | Discontinued | Oil Well Effluent |  | Steel | 0.719 | 0.72 | 53 | 3.2 | 1 | [5 empty] | 0 |  |  | Uncoated |  | 10 | SHAPEFILE | N
PL-00022599 | 08-25-007-11W2 MWB OE FLOWLINE - RETRO C | Y | 91 | SK PS 00182921 | 2023-12-07 | 65380 | 01-29-007-11W2 | 09-21-007-11W2 | Well | Oil Satellite | Flowline | 08-25-007-11W2 MWB OE FLOWLINE - RETRO C | WHITECAP RESOURCES INC. | Operating | Oil Well Effluent |  | Fibreglass | 1.94 | 1.94 | 105 | 3.6 | 1 | [5 empty] | 4960 |  |  | Uncoated | Uncoated | 10 | SHAPEFILE | N
PL-00022464 | 15-31-001-12W2 MWB NG FLOWLINE - RETRO | Y | 9 | SK PS 00179650 | 2023-12-07 | 57390 | 02-31-001-12W2 | 01-31-001-12W2 | Well | Pipeline Segment Connection Above Ground | Flowline | 15-31-001-12W2 MWB NG FLOWLINE - RETRO | SATURN OIL & GAS INC. | Operating | Natural Gas |  | Polyethylene | 0.477 | 0.48 | 168.3 | 18.7 | 1 | 4710 | 9 |  |  |  | 1900 |  |  | Uncoated | Uncoated | 10 | SHAPEFILE | N
PL-00022578 | 07-23-010-06W2 MWB OE FLOWLINE - RETRO | Y | 3 | SK PS 00182474 | 2023-12-07 | 60653 | 13-25-010-06W2 | 07-23-010-06W2 | Oil Satellite | Multi Well Battery | Flowline | 07-23-010-06W2 MWB OE FLOWLINE - RETRO | WHITECAP RESOURCES INC. | Operating | Oil Well Effluent |  | Fibreglass | 3.467 | 3.47 | 108 | 3.2 | 1 |  |  |  | 0 | 4960 | 4960 |  |  | Uncoated | Uncoated | 10 | SHAPEFILE | N
PL-00022614 | 09-14-009-08W2 MWB OE FLOWLINE - RETRO D | Y | 34 | SK PS 00183403 | 2023-12-07 | 58413 | 13-04-009-08W2 | 12-04-009-08W2 | Well | Pipeline Segment Connection Above Ground | Flowline | 09-14-009-08W2 MWB OE FLOWLINE - RETRO D | WHITECAP RESOURCES INC. | Operating | Oil Well Effluent |  | Fibreglass | 0.252 | 0.25 | 105 | 3.6 | 1 | [5 empty] | 4960 |  |  | Uncoated | Uncoated | 10 | SHAPEFILE | N
PL-00022553 | 05-05-008-09W2 MWB OE FLOWLINE - RETRO | Y | 68 | SK PS 00181712 | 2023-12-07 | 69654 | 12-23-007-10W2 | 12-23-007-10W2 | Well | Pipeline Segment Connection Below Ground | Flowline | 05-05-008-09W2 MWB OE FLOWLINE - RETRO | WHITECAP RESOURCES INC. | Operating | Oil Well Effluent |  | Fibreglass | 0.073 | 0.07 | 80 | 2.8 | 1 | [5 empty] | 4960 |  |  | Uncoated | Uncoated | 10 | SHAPEFILE | N
PL-00022555 | 05-05-008-09W2 MWB OE FLOWLINE - RETRO C | Y | 46 | SK PS 00181849 | 2023-12-07 | 62357 | 13-35-007-10W2 | 13-35-007-10W2 | Well | Pipeline Segment Connection Below Ground | Flowline | 05-05-008-09W2 MWB OE FLOWLINE - RETRO C | WHITECAP RESOURCES INC. | Operating | Oil Well Effluent |  | Fibreglass | 0.147 | 0.21 | 80 | 2.8 | 1 | [5 empty] | 4960 |  |  | Uncoated | Uncoated | 10 | SHAPEFILE | N
PL-00022465 | 15-31-001-12W2 MWB OE FLOWLINE - RETRO | Y | 56 | SK PS 00179748 | 2023-12-07 | 68245 | 02-28-001-12W2 | 02-28-001-12W2 | Well | Pipeline Segment Connection Below Ground | Flowline | 15-31-001-12W2 MWB OE FLOWLINE - RETRO | SATURN OIL & GAS INC. | Operating | Oil Well Effluent |  | Fibreglass | 0.17 | 0.17 | 80 | 2.8 | 1 | [5 empty] | 4960 |  |  | Uncoated | Uncoated | 10 | SHAPEFILE | N
PL-00022611 | 09-14-009-08W2 MWB OE FLOWLINE - RETRO | Y | 10 | SK PS 00183150 | 2023-12-07 | 59951 | 01-31-009-08W2 | 16-30-009-08W2 | Well | Pipeline Segment Connection Below Ground | Flowline | 09-14-009-08W2 MWB OE FLOWLINE - RETRO | WHITECAP RESOURCES INC. | Operating | Oil Well Effluent |  | Fibreglass | 0.21 | 0.21 | 80 | 2.8 | 1 | [5 empty] | 4960 |  |  | Uncoated | Uncoated | 10 | SHAPEFILE | N
PL-00022587 | 08-08-004-21W2 MWB OE FLOWLINE - RETRO | Y | 8 | SK PS 00182548 | 2023-12-07 | 65499 | 05-11-004-21W2 | 08-08-004-21W2 | Oil Satellite | Multi Well Battery | Flowline | 08-08-004-21W2 MWB OE FLOWLINE - RETRO | SATURN OIL & GAS INC. | Operating | Oil Well Effluent |  | Fibreglass | 3.783 | 3.78 | 80 | 3.2 | 1 | [5 empty] | 4960 |  |  | Uncoated | Uncoated | 10 | SHAPEFILE | N
PL-00022488 | 01-22-010-07W2 MWB OE FLOWLINE - RETRO | Y | 9 | SK PS 00180214 | 2023-12-07 | 58482 | 11-16-010-07W2 | 14-16-010-07W2 | Well | Oil Satellite | Flowline | 01-22-010-07W2 MWB OE FLOWLINE - RETRO | WHITECAP RESOURCES INC. | Operating | Oil Well Effluent |  | Fibreglass | 0.416 | 0.42 | 76.2 | 3.2 | 1 |  |  |  | 0 | 4960 | 4960 |  |  | Uncoated | Uncoated | 10 | SHAPEFILE | N
PL-00022553 | 05-05-008-09W2 MWB OE FLOWLINE - RETRO | Y | 36 | SK PS 00181680 | 2023-12-07 | 69580 | 12-08-008-09W2 | 12-08-008-09W2 | Well | Pipeline Segment Connection Below Ground | Flowline | 05-05-008-09W2 MWB OE FLOWLINE - RETRO | WHITECAP RESOURCES INC. | Operating | Oil Well Effluent |  | Fibreglass | 0.124 | 0.12 | 80 | 2.8 | 1 | [5 empty] | 4960 |  |  | Uncoated | Uncoated | 10 | SHAPEFILE | N
PL-00022441 | 13-29-008-07W2 MWB OE FLOWLINE - RETRO B | Y | 61 | SK PS 00179117 | 2023-12-07 | 70118 | 04-06-009-07W2 | 04-06-009-07W2 | Well | Pipeline Segment Connection Below Ground | Flowline | 13-29-008-07W2 MWB OE FLOWLINE - RETRO B | WHITECAP RESOURCES INC. | Operating | Oil Well Effluent |  | Fibreglass | 0.082 | 0.08 | 80 | 2.8 | 1 | [5 empty] | 4960 |  |  | Uncoated | Uncoated | 10 | SHAPEFILE | N
PL-00022486 | 01-21-001-14W2 MWB SW FLOWLINE - RETRO | Y | 6 | SK PS 00180195 | 2023-12-07 | 58600 | 13-08-001-13W2 | 13-08-001-13W2 | Blind End | Blind End | Flowline | 01-21-001-14W2 MWB SW FLOWLINE - RETRO | SATURN OIL & GAS INC. | Discontinued | Salt water |  | Fibreglass | 0.11 | 0.11 | 60 | 5.1 | 1 | CEN | 2500 |  |  |  | 0 |  |  | Uncoated | Uncoated | 0 | SHAPEFILE | N
PL-00022532 | 03-28-008-05W2 MWB OE FLOWLINE - RETRO B | Y | 29 | SK PS 00181266 | 2023-12-07 | 61878 | 01-20-008-05W2 | 05-21-008-05W2 | Well | Oil Satellite | Flowline | 03-28-008-05W2 MWB OE FLOWLINE - RETRO B | WHITECAP RESOURCES INC. | Operating | Oil Well Effluent |  | Fibreglass | 0.905 | 0.91 | 80 | 3.2 | 1 |  |  |  | 0 | 4960 | 4960 |  |  | Uncoated | Uncoated | 10 | SHAPEFILE | N
PL-00022474 | 16-35-009-09W2 MWB OE FLOWLINE - RETRO | Y | 24 | SK PS 00180004 | 2023-12-07 | 58766 | 04-36-009-09W2 | 13-25-009-09W2 | Well | Oil Satellite | Flowline | 16-35-009-09W2 MWB OE FLOWLINE - RETRO | WHITECAP RESOURCES INC. | Operating | Oil Well Effluent |  | Fibreglass | 0.428 | 0.43 | 80 | 2.8 | 1 | CEN | 800 |  | 5520 | 5520 | 4960 |  |  | Uncoated | Uncoated | 10 | SHAPEFILE | N
PL-00022600 | 08-25-007-11W2 MWB OE FLOWLINE - RETRO D | Y | 7 | SK PS 00182932 | 2023-12-07 | 54492 | 03-13-007-11W2 | 02-13-007-11W2 | Blind End | Blind End | Flowline | 08-25-007-11W2 MWB OE FLOWLINE - RETRO D | WHITECAP RESOURCES INC. | Discontinued | Oil Well Effluent |  | Fibreglass | 0.316 | 0.32 | 105 | 3.6 | 1 | [5 empty] | 0 |  |  | Uncoated | Uncoated | 10 | SHAPEFILE | N
PL-00022432 | 13-18-010-06W2 MWB OE FLOWLINE - RETRO B | Y | 11 | SK PS 00178860 | 2023-12-07 | 55978 | 07-13-010-07W2 | 13-18-010-06W2 | Blind End | Blind End | Flowline | 13-18-010-06W2 MWB OE FLOWLINE - RETRO B | WHITECAP RESOURCES INC. | Abandoned | Oil Well Effluent |  | Fibreglass | 1.166 | 1.17 | 80 | 2.8 | 1 |  |  |  | 0 | 0 | 0 |  |  | Uncoated | Uncoated | 10 | SHAPEFILE | N
PL-00022608 | 09-11-001-12W2 MWB OE FLOWLINE - RETRO | Y | 36 | SK PS 00183125 | 2023-12-07 | 68292 | 04-10-001-12W2 | 03-15-001-12W2 | Oil Satellite | Oil Satellite | Flowline | 09-11-001-12W2 MWB OE FLOWLINE - RETRO | SATURN OIL & GAS INC. | Operating | Oil Well Effluent |  | Fibreglass | 1.785 | 1.79 | 80 | 2.8 | 1 | [5 empty] | 4960 |  |  | Uncoated | Uncoated | 10 | SHAPEFILE | N
PL-00022432 | 13-18-010-06W2 MWB OE FLOWLINE - RETRO B | Y | 5 | SK PS 00178854 | 2023-12-07 | 55072 | 08-24-010-07W2 | 01-24-010-07W2 | Blind End | Blind End | Flowline | 13-18-010-06W2 MWB OE FLOWLINE - RETRO B | WHITECAP RESOURCES INC. | Abandoned | Oil Well Effluent |  | Fibreglass | 0.519 | 0.52 | 80 | 2.8 | 1 |  | 1000 |  | 0 | 0 | 0 |  |  | Uncoated | Uncoated | 10 | SHAPEFILE | N
PL-00022519 | 03-14-001-13W2 MWB OE FLOWLINE - RETRO | Y | 2 | SK PS 00180692 | 2023-12-07 | 68108 | 15-02-001-13W2 | 15-02-001-13W2 | Well | Pipeline Segment Connection Below Ground | Flowline | 03-14-001-13W2 MWB OE FLOWLINE - RETRO | SATURN OIL & GAS INC. | Operating | Oil Well Effluent |  | Fibreglass | 0.136 | 0.14 | 80 | 2.8 | 1 | [5 empty] | 4960 |  |  | Uncoated | Uncoated | 10 | SHAPEFILE | N
PL-00022561 | 05-23-008-09W2 MWB SW FLOWLINE - RETRO | Y | 52 | SK PS 00182243 | 2023-12-07 | 69521 | 04-14-008-09W2 | 04-14-008-09W2 | Pipeline Segment Connection Below Ground | Well | Flowline | 05-23-008-09W2 MWB SW FLOWLINE - RETRO | WHITECAP RESOURCES INC. | Operating | Salt water |  | Fibreglass | 0.111 | 0.11 | 59 | 4.8 | 1 | STAR | 2500 |  | 0 |  | 13760 |  |  | Uncoated | Uncoated | 0 | SHAPEFILE | N
PL-00022521 | 03-14-001-13W2 MWB SW FLOWLINE - RETRO | Y | 50 | SK PS 00180922 | 2023-12-07 | 68356 | 03-07-001-12W2 | 03-07-001-12W2 | Pipeline Segment Connection Below Ground | Well | Flowline | 03-14-001-13W2 MWB SW FLOWLINE - RETRO | SATURN OIL & GAS INC. | Operating | Salt water |  | Fibreglass | 0.044 | 0.04 | 60 | 4.8 | 1 | STAR | 2500 |  |  |  | 13760 |  |  | Uncoated | Uncoated | 0 | SHAPEFILE | N
PL-00022529 | 03-28-006-09W2 MWB OE FLOWLINE - RETRO | Y | 7 | SK PS 00181165 | 2023-12-07 | 64420 | 13-21-006-09W2 | 14-21-006-09W2 | Blind End | Blind End | Flowline | 03-28-006-09W2 MWB OE FLOWLINE - RETRO | WHITECAP RESOURCES INC. | Discontinued | Oil Well Effluent |  | Fibreglass | 0.466 | 0.47 | 60.5 | 3.8 | 1 | [5 empty] | 0 |  |  | Uncoated | Uncoated | 10 | SHAPEFILE | N
PL-00022453 | 14-27-001-13W2/15-31-001-12W2 MWB SW FLOWLINE - RETRO | Y | 7 | SK PS 00179509 | 2023-12-07 | 66196 | 01-26-001-13W2 | 01-25-001-13W2 | Pipeline Segment Connection Below Ground | Pipeline Segment Connection Above Ground | Flowline | 14-27-001-13W2/15-31-001-12W2 MWB SW FLOWLINE - RETRO | SATURN OIL & GAS INC. | Operating | Salt water |  | Fibreglass | 1.521 | 1.52 | 117 | 9.4 | 1 | STAR | 2500 |  |  |  | 13760 |  |  | Uncoated | Uncoated | 0 | SHAPEFILE | N
PL-00022612 | 09-14-009-08W2 MWB OE FLOWLINE - RETRO B | Y | 32 | SK PS 00183248 | 2023-12-07 | 69930 | 03-16-009-08W2 | 02-16-009-08W2 | Well | Pipeline Segment Connection Below Ground | Flowline | 09-14-009-08W2 MWB OE FLOWLINE - RETRO B | WHITECAP RESOURCES INC. | Operating | Oil Well Effluent |  | Fibreglass | 0.215 | 0.22 | 80 | 2.8 | 1 | [5 empty] | 4960 |  |  | Uncoated | Uncoated | 10 | SHAPEFILE | N
PL-00022417 | 12-05-008-08W2 MWB OE FLOWLINE - RETRO | Y | 32 | SK PS 00178496 | 2023-12-07 | 60340 | 11-05-008-08W2 | 12-05-008-08W2 | Pipeline Segment Connection Above Ground | Multi Well Battery | Flowline | 12-05-008-08W2 MWB OE FLOWLINE - RETRO | WHITECAP RESOURCES INC. | Operating | Oil Well Effluent |  | Fibreglass | 0.487 | 0.49 | 80 | 2.8 | 1 | [5 empty] | 4960 |  |  | Uncoated | Uncoated | 10 | SHAPEFILE | N
PL-00022599 | 08-25-007-11W2 MWB OE FLOWLINE - RETRO C | Y | 6 | SK PS 00182836 | 2023-12-07 | 54778 | 13-20-008-10W2 | 13-20-008-10W2 | Well | Oil Satellite | Flowline | 08-25-007-11W2 MWB OE FLOWLINE - RETRO C | WHITECAP RESOURCES INC. | Operating | Oil Well Effluent |  | Fibreglass | 0.218 | 0.22 | 80 | 2.8 | 1 | [5 empty] | 4960 |  |  | Uncoated | Uncoated | 10 | SHAPEFILE | N
PL-00022612 | 09-14-009-08W2 MWB OE FLOWLINE - RETRO B | Y | 11 | SK PS 00183227 | 2023-12-07 | 65517 | 01-36-009-08W2 | 01-25-009-08W2 | Pipeline Segment Connection Above Ground | Oil Satellite | Flowline | 09-14-009-08W2 MWB OE FLOWLINE - RETRO B | WHITECAP RESOURCES INC. | Operating | Oil Well Effluent |  | Fibreglass | 1.602 | 1.6 | 159 | 4.3 | 1 | [5 empty] | 4960 |  |  | Uncoated | Uncoated | 10 | SHAPEFILE | N
PL-00022444 | 13-29-008-07W2 MWB SW FLOWLINE - RETRO | Y | 64 | SK PS 00179346 | 2023-12-07 | 70105 | 08-31-008-07W2 | 08-31-008-07W2 | Pipeline Segment Connection Below Ground | Well | Flowline | 13-29-008-07W2 MWB SW FLOWLINE - RETRO | WHITECAP RESOURCES INC. | Operating | Salt water |  | Fibreglass | 0.081 | 0.08 | 59 | 4.8 | 1 | [5 empty] | 13760 |  |  | Uncoated | Uncoated | 0 | SHAPEFILE | N
PL-00022511 | 03-06-011-07W2 MWB OE FLOWLINE - RETRO | Y | 17 | SK PS 00180543 | 2023-12-07 | 57211 | 08-35-010-08W2 | 07-35-010-08W2 | Blind End | Blind End | Flowline | 03-06-011-07W2 MWB OE FLOWLINE - RETRO | WHITECAP RESOURCES INC. | Discontinued | Oil Well Effluent |  | Fibreglass | 0.468 | 0.47 | 50.8 | 3.2 | 1 |  |  |  | 1 | 1 | 0 |  |  | Uncoated | Uncoated | 10 | SHAPEFILE | N
PL-00022560 | 05-23-008-09W2 MWB OE FLOWLINE - RETRO C | Y | 13 | SK PS 00182126 | 2023-12-07 | 55951 | 03-02-009-09W2 | 16-35-008-09W2 | Well | Pipeline Segment Connection Below Ground | Flowline | 05-23-008-09W2 MWB OE FLOWLINE - RETRO C | WHITECAP RESOURCES INC. | Operating | Oil Well Effluent |  | Fibreglass | 1.315 | 1.31 | 80 | 2.8 | 1 | [5 empty] | 4960 |  |  | Uncoated | Uncoated | 10 | SHAPEFILE | N
PL-00022555 | 05-05-008-09W2 MWB OE FLOWLINE - RETRO C | Y | 68 | SK PS 00181871 | 2023-12-07 | 65887 | 02-14-008-10W2 | 01-14-008-10W2 | Blind End | Blind End | Flowline | 05-05-008-09W2 MWB OE FLOWLINE - RETRO C | WHITECAP RESOURCES INC. | Abandoned | Oil Well Effluent |  | Fibreglass | 0.65 | 0.65 | 80 | 2.8 | 1 | [5 empty] | 0 |  |  | Uncoated | Uncoated | 10 | SHAPEFILE | N
PL-00022547 | 04-29-008-09W2 MWB SW FLOWLINE - RETRO | Y | 10 | SK PS 00181549 | 2023-12-07 | 69630 | 04-29-008-09W2 | 02-30-008-09W2 | Multi Well Battery | Pipeline Segment Connection Below Ground | Flowline | 04-29-008-09W2 MWB SW FLOWLINE - RETRO | WHITECAP RESOURCES INC. | Operating | Salt water |  | Fibreglass | 1.187 | 1.19 | 117 | 9.4 | 1 | [5 empty] | 13760 |  |  | Uncoated | Uncoated | 0 | SHAPEFILE | N
PL-00022425 | 13-05-008-06W2 TP MWB OE FLOWLINE - RETRO | Y | 19 | SK PS 00178729 | 2023-12-07 | 69432 | 05-17-008-06W2 | 05-17-008-06W2 | Well | Pipeline Segment Connection Below Ground | Flowline | 13-05-008-06W2 TP MWB OE FLOWLINE - RETRO | WHITECAP RESOURCES INC. | Operating | Oil Well Effluent |  | Fibreglass | 0.073 | 0.07 | 80 | 2.8 | 1 | [5 empty] | 4960 |  |  | Uncoated | Uncoated | 10 | SHAPEFILE | N
PL-00022367 | SK13 | Y | 1 | SK PS 00178343 | 2023-12-07 | SK13-1 | 09-18-003-01W2 | 10-09-003-01W2 | Well | Multi Well Battery | Flowline | Retroactive Review (not verified in field) | BP CANADA ENERGY GROUP ULC | Abandoned | Oil Well Effluent |  |  | 3.386 | 3.386 | [14 empty] | SYSGEN | N
PL-00022613 | 09-14-009-08W2 MWB OE FLOWLINE - RETRO C | Y | 50 | SK PS 00183343 | 2023-12-07 | 61688 | 16-03-009-08W2 | 16-03-009-08W2 | Well | Oil Satellite | Flowline | 09-14-009-08W2 MWB OE FLOWLINE - RETRO C | WHITECAP RESOURCES INC. | Operating | Oil Well Effluent |  | Fibreglass | 0.305 | 0.31 | 80 | 2.8 | 1 | [5 empty] | 4960 |  |  | Uncoated | Uncoated | 10 | SHAPEFILE | N
PL-00022622 | 09-28-001-15W2 MWB OE FLOWLINE - RETRO | Y | 8 | SK PS 00183550 | 2023-12-07 | 57488 | 10-29-001-15W2 | 12-28-001-15W2 | Pipeline Segment Connection Below Ground | Pipeline Segment Connection Above Ground | Flowline | 09-28-001-15W2 MWB OE FLOWLINE - RETRO | SATURN OIL & GAS INC. | Operating | Oil Well Effluent |  | Steel | 0.722 | 0.72 | 80 | 3.2 | 1 | [5 empty] | 4960 |  |  | Uncoated | Poly Tape | 10 | SHAPEFILE | N
PL-00022427 | 13-07-010-09W2 MWB SW FLOWLINE - RETRO | Y | 2 | SK PS 00178749 | 2023-12-07 | 55454 | 13-07-010-09W2 | 09-12-010-10W2 | Blind End | Blind End | Flowline | 13-07-010-09W2 MWB SW FLOWLINE - RETRO | SATURN OIL & GAS INC. | Discontinued | Salt water |  | Fibreglass | 0.476 | 0.48 | 90 | 7.4 | 1 | [5 empty] | 0 |  |  | Uncoated | Uncoated | 0 | SHAPEFILE | N
PL-00022477 | 01-04-007-09W2 MWB OE FLOWLINE - RETRO | Y | 15 | SK PS 00180068 | 2023-12-07 | 58812 | 12-02-007-09W2 | 01-04-007-09W2 | Oil Satellite | Multi Well Battery | Flowline | 01-04-007-09W2 MWB OE FLOWLINE - RETRO | WHITECAP RESOURCES INC. | Operating | Oil Well Effluent |  | Fibreglass | 2.417 | 2.42 | 80 | 2.8 | 1 | [5 empty] | 4960 |  |  | Uncoated | Uncoated | 10 | SHAPEFILE | N
PL-00022491 | 01-26-006-09W2 MWB OE FLOWLINE - RETRO | Y | 41 | SK PS 00180295 | 2023-12-07 | 61380 | 07-20-006-08W2 | 04-20-006-08W2 | Well | Oil Satellite | Flowline | 01-26-006-09W2 MWB OE FLOWLINE - RETRO | WHITECAP RESOURCES INC. | Operating | Oil Well Effluent |  | Fibreglass | 0.944 | 0.94 | 80 | 3.2 | 1 | [5 empty] | 4960 |  |  | Uncoated | Uncoated | 10 | SHAPEFILE | N
PL-00022620 | 09-20-008-08W2 MWB OE FLOWLINE - RETRO | Y | 9 | SK PS 00183535 | 2023-12-07 | 62901 | 09-20-008-08W2 | 09-20-008-08W2 | Well | Multi Well Battery | Flowline | 09-20-008-08W2 MWB OE FLOWLINE - RETRO | WHITECAP RESOURCES INC. | Operating | Oil Well Effluent |  | Fibreglass | 0.224 | 0.22 | 80 | 2.8 | 1 | [5 empty] | 4960 |  |  | Uncoated | Uncoated | 10 | SHAPEFILE | N
PL-00022451 | 14-27-001-13W2/15-31-001-12W2 MWB NG FLOWLINE - RETRO | Y | 17 | SK PS 00179397 | 2023-12-07 | 68073 | 02-26-001-13W2 | 02-26-001-13W2 | Well | Pipeline Segment Connection Below Ground | Flowline | 14-27-001-13W2/15-31-001-12W2 MWB NG FLOWLINE - RETRO | SATURN OIL & GAS INC. | Operating | Natural Gas |  | Fibreglass | 0.19 | 0.19 | 80 | 2.8 | 1 | [5 empty] | 1900 |  |  | Uncoated | Uncoated | 10 | SHAPEFILE | N
PL-00022440 | 13-29-008-07W2 MWB OE FLOWLINE - RETRO | Y | 52 | SK PS 00179033 | 2023-12-07 | 69348 | 04-11-009-07W2 | 01-10-009-07W2 | Oil Satellite | Pipeline Segment Connection Below Ground | Flowline | 13-29-008-07W2 MWB OE FLOWLINE - RETRO | WHITECAP RESOURCES INC. | Operating | Oil Well Effluent |  | Fibreglass | 0.243 | 0.24 | 80 | 2.8 | 1 | [5 empty] | 4960 |  |  | Uncoated | Uncoated | 10 | SHAPEFILE | N
PL-00022424 | 12-30-005-07W2 MWB SW FLOWLINE - RETRO | Y | 2 | SK PS 00178701 | 2023-12-07 | 55436 | 05-30-005-07W2 | 07-30-005-07W2 | Pipeline Segment Connection Below Ground | Well | Flowline | 12-30-005-07W2 MWB SW FLOWLINE - RETRO | WHITECAP RESOURCES INC. | Operating | Salt water |  | Fibreglass | 0.844 | 0.84 | 90 | 7.4 | 1 | [5 empty] | 13760 |  |  | Uncoated | Uncoated | 0 | SHAPEFILE | N
PL-00022526 | 03-20-007-08W2 MWB OE FLOWLINE - RETRO B | Y | 20 | SK PS 00181092 | 2023-12-07 | 56796 | 12-13-007-09W2 | 04-13-007-09W2 | Well | Pipeline Segment Connection Below Ground | Flowline | 03-20-007-08W2 MWB OE FLOWLINE - RETRO B | WHITECAP RESOURCES INC. | Operating | Oil Well Effluent |  | Fibreglass | 0.961 | 0.96 | 105 | 3.6 | 1 | [5 empty] | 4960 |  |  | Uncoated | Uncoated | 10 | SHAPEFILE | N
PL-00022626 | 09-32-007-07W2 MWB OE FLOWLINE - RETRO B | Y | 37 | SK PS 00183664 | 2023-12-07 | 63262 | 05-20-007-07W2 | 06-20-007-07W2 | Well | Pipeline Segment Connection Below Ground | Flowline | 09-32-007-07W2 MWB OE FLOWLINE - RETRO B | WHITECAP RESOURCES INC. | Operating | Oil Well Effluent |  | Fibreglass | 0.416 | 0.42 | 105 | 3.6 | 1 | STAR | 1000 |  |  |  | 4960 |  |  | Uncoated | Uncoated | 10 | SHAPEFILE | N
PL-00022605 | 09-06-010-07W2 MWB OE FLOWLINE - RETRO | Y | 14 | SK PS 00183065 | 2023-12-07 | 63900 | 02-06-010-07W2 | 09-06-010-07W2 | Oil Satellite | Multi Well Battery | Flowline | 09-06-010-07W2 MWB OE FLOWLINE - RETRO | WHITECAP RESOURCES INC. | Operating | Oil Well Effluent |  | Fibreglass | 0.964 | 0.96 | 76.2 | 3.2 | 1 | [5 empty] | 4960 |  |  | Uncoated | Uncoated | 10 | SHAPEFILE | N
PL-00022545 | 04-29-008-09W2 MWB OE FLOWLINE - RETRO | Y | 38 | SK PS 00181430 | 2023-12-07 | 69674 | 05-04-009-09W2 | 05-04-009-09W2 | Well | Pipeline Segment Connection Below Ground | Flowline | 04-29-008-09W2 MWB OE FLOWLINE - RETRO | WHITECAP RESOURCES INC. | Operating | Oil Well Effluent |  | Fibreglass | 0.072 | 0.07 | 80 | 2.8 | 1 | [5 empty] | 4960 |  |  | Uncoated | Uncoated | 10 | SHAPEFILE | N
PL-00022626 | 09-32-007-07W2 MWB OE FLOWLINE - RETRO B | Y | 16 | SK PS 00183643 | 2023-12-07 | 57712 | 01-11-008-07W2 | 16-02-008-07W2 | Well | Oil Satellite | Flowline | 09-32-007-07W2 MWB OE FLOWLINE - RETRO B | WHITECAP RESOURCES INC. | Operating | Oil Well Effluent |  | Composite | 0.352 | 0.35 | 97 | 20 | 1 | FPLP | 301 |  |  |  | 4960 |  |  | High Density Polyethylene (HDPE) | Extruded Poly | 10 | SHAPEFILE | N
PL-00022612 | 09-14-009-08W2 MWB OE FLOWLINE - RETRO B | Y | 33 | SK PS 00183249 | 2023-12-07 | 69931 | 03-16-009-08W2 | 03-16-009-08W2 | Well | Pipeline Segment Connection Below Ground | Flowline | 09-14-009-08W2 MWB OE FLOWLINE - RETRO B | WHITECAP RESOURCES INC. | Operating | Oil Well Effluent |  | Fibreglass | 0.073 | 0.07 | 80 | 2.8 | 1 | [5 empty] | 4960 |  |  | Uncoated | Uncoated | 10 | SHAPEFILE | N
PL-00022452 | 14-27-001-13W2/15-31-001-12W2 MWB OE FLOWLINE - RETRO | Y | 75 | SK PS 00179480 | 2023-12-07 | 68076 | 02-26-001-13W2 | 02-26-001-13W2 | Well | Pipeline Segment Connection Below Ground | Flowline | 14-27-001-13W2/15-31-001-12W2 MWB OE FLOWLINE - RETRO | SATURN OIL & GAS INC. | Operating | Oil Well Effluent |  | Fibreglass | 0.204 | 0.2 | 80 | 2.8 | 1 | [5 empty] | 4960 |  |  | Uncoated | Uncoated | 10 | SHAPEFILE | N
PL-00022514 | 03-10-007-06W2 MWB OE FLOWLINE - RETRO | Y | 3 | SK PS 00180588 | 2023-12-07 | 60575 | 14-03-007-06W2 | 03-10-007-06W2 | Blind End | Blind End | Flowline | 03-10-007-06W2 MWB OE FLOWLINE - RETRO | WHITECAP RESOURCES INC. | Discontinued | Oil Well Effluent |  | Fibreglass | 0.123 | 0.12 | 104 | 3.2 | 1 | [5 empty] | 0 |  |  | Uncoated | Uncoated | 10 | SHAPEFILE | N
PL-00022600 | 08-25-007-11W2 MWB OE FLOWLINE - RETRO D | Y | 80 | SK PS 00183005 | 2023-12-07 | 64823 | 05-12-008-11W2 | 11-12-008-11W2 | Pipeline Segment Connection Above Ground | Pipeline Segment Connection Below Ground | Flowline | 08-25-007-11W2 MWB OE FLOWLINE - RETRO D | WHITECAP RESOURCES INC. | Operating | Oil Well Effluent |  | Fibreglass | 0.564 | 0.56 | 80 | 2.8 | 1 | [5 empty] | 4960 |  |  | Uncoated | Uncoated | 10 | SHAPEFILE | N
PL-00022441 | 13-29-008-07W2 MWB OE FLOWLINE - RETRO B | Y | 15 | SK PS 00179071 | 2023-12-07 | 69717 | 15-26-008-08W2 | 15-26-008-08W2 | Well | Pipeline Segment Connection Below Ground | Flowline | 13-29-008-07W2 MWB OE FLOWLINE - RETRO B | WHITECAP RESOURCES INC. | Operating | Oil Well Effluent |  | Fibreglass | 0.064 | 0.06 | 80 | 2.8 | 1 | [5 empty] | 4960 |  |  | Uncoated | Uncoated | 10 | SHAPEFILE | N
PL-00022554 | 05-05-008-09W2 MWB OE FLOWLINE - RETRO B | Y | 29 | SK PS 00181757 | 2023-12-07 | 57618 | 09-14-008-10W2 | 13-12-008-10W2 | Pipeline Segment Connection Above Ground | Oil Satellite | Flowline | 05-05-008-09W2 MWB OE FLOWLINE - RETRO B | WHITECAP RESOURCES INC. | Operating | Oil Well Effluent |  | Fibreglass | 1.637 | 1.64 | 105 | 3.6 | 1 | [5 empty] | 4960 |  |  | Uncoated | Uncoated | 10 | SHAPEFILE | N
PL-00022452 | 14-27-001-13W2/15-31-001-12W2 MWB OE FLOWLINE - RETRO | Y | 66 | SK PS 00179471 | 2023-12-07 | 68059 | 04-25-001-13W2 | 04-25-001-13W2 | Well | Pipeline Segment Connection Below Ground | Flowline | 14-27-001-13W2/15-31-001-12W2 MWB OE FLOWLINE - RETRO | SATURN OIL & GAS INC. | Operating | Oil Well Effluent |  | Fibreglass | 0.105 | 0.11 | 80 | 2.8 | 1 | [5 empty] | 4960 |  |  | Uncoated | Uncoated | 10 | SHAPEFILE | N
PL-00022620 | 09-20-008-08W2 MWB OE FLOWLINE - RETRO | Y | 10 | SK PS 00183536 | 2023-12-07 | 63877 | 15-20-008-08W2 | 09-20-008-08W2 | Well | Multi Well Battery | Flowline | 09-20-008-08W2 MWB OE FLOWLINE - RETRO | WHITECAP RESOURCES INC. | Operating | Oil Well Effluent |  | Fibreglass | 0.629 | 0.63 | 80 | 2.8 | 1 | [5 empty] | 4960 |  |  | Uncoated | Uncoated | 10 | SHAPEFILE | N
PL-00022440 | 13-29-008-07W2 MWB OE FLOWLINE - RETRO | Y | 26 | SK PS 00179007 | 2023-12-07 | 68001 | 05-08-008-07W2 | 05-08-008-07W2 | Well | Pipeline Segment Connection Below Ground | Flowline | 13-29-008-07W2 MWB OE FLOWLINE - RETRO | WHITECAP RESOURCES INC. | Operating | Oil Well Effluent |  | Fibreglass | 0.071 | 0.07 | 80 | 2.8 | 1 | [5 empty] | 4960 |  |  | Uncoated | Uncoated | 10 | SHAPEFILE | N
PL-00022598 | 08-25-007-11W2 MWB OE FLOWLINE - RETRO B | Y | 60 | SK PS 00182796 | 2023-12-07 | 62677 | 05-13-007-11W2 | 03-13-007-11W2 | Blind End | Blind End | Flowline | 08-25-007-11W2 MWB OE FLOWLINE - RETRO B | WHITECAP RESOURCES INC. | Abandoned | Oil Well Effluent |  | Fibreglass | 0.382 | 0.38 | 80 | 3.2 | 1 | [5 empty] | 0 |  |  | Uncoated | Uncoated | 10 | SHAPEFILE | N
PL-00022432 | 13-18-010-06W2 MWB OE FLOWLINE - RETRO B | Y | 7 | SK PS 00178856 | 2023-12-07 | 55665 | 13-14-010-07W2 | 03-23-010-07W2 | Well | Oil Satellite | Flowline | 13-18-010-06W2 MWB OE FLOWLINE - RETRO B | WHITECAP RESOURCES INC. | Operating | Oil Well Effluent |  | Fibreglass | 0.584 | 0.58 | 80 | 2.8 | 1 |  |  |  | 0 | 4960 | 4960 |  |  | Uncoated | Uncoated | 10 | SHAPEFILE | N
PL-00022521 | 03-14-001-13W2 MWB SW FLOWLINE - RETRO | Y | 4 | SK PS 00180876 | 2023-12-07 | 55394 | 13-10-001-13W2 | 04-15-001-13W2 | Blind End | Blind End | Flowline | 03-14-001-13W2 MWB SW FLOWLINE - RETRO | SATURN OIL & GAS INC. | Discontinued | Salt water |  | Fibreglass | 0.648 | 0.65 | 80 | 8.2 | 1 | [5 empty] | 0 |  |  | Uncoated | Uncoated | 0 | SHAPEFILE | N
PL-00022467 | 15-31-001-12W2 MWB SW FLOWLINE - RETRO | Y | 21 | SK PS 00179872 | 2023-12-07 | 68177 | 04-01-002-12W2 | 04-01-002-12W2 | Pipeline Segment Connection Below Ground | Blind End | Flowline | 15-31-001-12W2 MWB SW FLOWLINE - RETRO | SATURN OIL & GAS INC. | Discontinued | Salt water |  | Fibreglass | 0.066 | 0.07 | 59 | 4.8 | 1 | [5 empty] | 0 |  |  | Uncoated | Uncoated | 0 | SHAPEFILE | N
PL-00022418 | 12-05-008-08W2 MWB OE FLOWLINE - RETRO B | Y | 1 | SK PS 00178553 | 2023-12-07 | 54527 | 03-14-008-08W2 | 13-12-008-08W2 | Blind End | Blind End | Flowline | 12-05-008-08W2 MWB OE FLOWLINE - RETRO B | WHITECAP RESOURCES INC. | Discontinued | Oil Well Effluent |  | Fibreglass | 1.846 | 1.85 | 80 | 2.8 | 1 | [5 empty] | 0 |  |  | Uncoated | Uncoated | 10 | SHAPEFILE | N
PL-00022497 | 01-32-010-06W2 MWB OE FLOWLINE - RETRO | Y | 37 | SK PS 00180444 | 2023-12-07 | 68813 | 08-32-010-06W2 | 08-32-010-06W2 | Well | Pipeline Segment Connection Below Ground | Flowline | 01-32-010-06W2 MWB OE FLOWLINE - RETRO | WHITECAP RESOURCES INC. | Operating | Oil Well Effluent |  | Fibreglass | 0.068 | 0.07 | 80 | 2.8 | 1 | STAR | 1000 |  |  |  | 4960 |  |  | Uncoated | Uncoated | 10 | SHAPEFILE | N
PL-00022418 | 12-05-008-08W2 MWB OE FLOWLINE - RETRO B | Y | 58 | SK PS 00178610 | 2023-12-07 | 63760 | 01-12-008-09W2 | 08-01-008-09W2 | Well | Oil Satellite | Flowline | 12-05-008-08W2 MWB OE FLOWLINE - RETRO B | WHITECAP RESOURCES INC. | Operating | Oil Well Effluent |  | Fibreglass | 1.174 | 1.17 | 105 | 3.6 | 1 | [5 empty] | 4960 |  |  | Uncoated | Uncoated | 10 | SHAPEFILE | N
PL-00022626 | 09-32-007-07W2 MWB OE FLOWLINE - RETRO B | Y | 21 | SK PS 00183648 | 2023-12-07 | 58904 | 09-02-008-07W2 | 16-02-008-07W2 | Well | Oil Satellite | Flowline | 09-32-007-07W2 MWB OE FLOWLINE - RETRO B | WHITECAP RESOURCES INC. | Operating | Oil Well Effluent |  | Fibreglass | 0.436 | 0.44 | 80 | 2.8 | 1 | [5 empty] | 4960 |  |  | Uncoated | Uncoated | 10 | SHAPEFILE | N
PL-00022614 | 09-14-009-08W2 MWB OE FLOWLINE - RETRO D | Y | 69 | SK PS 00183438 | 2023-12-07 | 65868 | 16-03-009-08W2 | 09-03-009-08W2 | Well | Pipeline Segment Connection Below Ground | Flowline | 09-14-009-08W2 MWB OE FLOWLINE - RETRO D | WHITECAP RESOURCES INC. | Operating | Oil Well Effluent |  | Fibreglass | 0.579 | 0.58 | 105 | 3.6 | 1 | [5 empty] | 4960 |  |  | Uncoated | Uncoated | 10 | SHAPEFILE | N
PL-00022438 | 13-29-008-07W2 / 08-23-008-08W2 MWB OE FLOWLINE - RETRO | Y | 39 | SK PS 00178961 | 2023-12-07 | 69729 | 09-15-008-08W2 | 09-15-008-08W2 | Well | Pipeline Segment Connection Below Ground | Flowline | 13-29-008-07W2 / 08-23-008-08W2 MWB OE FLOWLINE - RETRO | WHITECAP RESOURCES INC. | Operating | Oil Well Effluent |  | Fibreglass | 0.078 | 0.08 | 80 | 2.8 | 1 | [5 empty] | 4960 |  |  | Uncoated | Uncoated | 10 | SHAPEFILE | N
PL-00022521 | 03-14-001-13W2 MWB SW FLOWLINE - RETRO | Y | 67 | SK PS 00180939 | 2023-12-07 | 68442 | 16-05-001-13W2 | 01-08-001-13W2 | Pipeline Segment Connection Below Ground | Well | Flowline | 03-14-001-13W2 MWB SW FLOWLINE - RETRO | SATURN OIL & GAS INC. | Operating | Salt water |  | Fibreglass | 0.067 | 0.07 | 60 | 4.8 | 1 | STAR | 2500 |  |  |  | 13760 |  |  | Uncoated | Uncoated | 0 | SHAPEFILE | N
PL-00022590 | 08-17-013-13W2 MWB OE FLOWLINE - RETRO | Y | 18 | SK PS 00182569 | 2023-12-07 | 61584 | 14-17-013-13W2 | 01-17-013-13W2 | Well | Multi Well Battery | Flowline | 08-17-013-13W2 MWB OE FLOWLINE - RETRO | WHITECAP RESOURCES INC. | Operating | Oil Well Effluent |  | Fibreglass | 1.399 | 1.4 | 52 | 3.2 | 1 |  |  |  | 0 | 4960 | 4960 |  |  | Uncoated | Uncoated | 10 | SHAPEFILE | N
PL-00022484 | 01-21-001-14W2 MWB NG FLOWLINE - RETRO | Y | 15 | SK PS 00180133 | 2023-12-07 | 70439 | 03-17-001-14W2 | 03-17-001-14W2 | Well | Pipeline Segment Connection Below Ground | Flowline | 01-21-001-14W2 MWB NG FLOWLINE - RETRO | SATURN OIL & GAS INC. | Operating | Natural Gas |  | Fibreglass | 0.093 | 0.09 | 80 | 2.8 | 1 | [5 empty] | 1900 |  |  | Uncoated | Uncoated | 10 | SHAPEFILE | N
PL-00022621 | 09-20-008-08W2 MWB SW FLOWLINE - RETRO | Y | 2 | SK PS 00183541 | 2023-12-07 | 62425 | 04-28-008-08W2 | 11-21-008-08W2 | Blind End | Blind End | Flowline | 09-20-008-08W2 MWB SW FLOWLINE - RETRO | WHITECAP RESOURCES INC. | Abandoned | Salt water |  | Fibreglass | 0.882 | 0.88 | 116.3 | 9.4 | 1 | [5 empty] | 0 |  |  | Uncoated | Uncoated | 0 | SHAPEFILE | N
PL-00022519 | 03-14-001-13W2 MWB OE FLOWLINE - RETRO | Y | 7 | SK PS 00180697 | 2023-12-07 | 68119 | 16-03-001-13W2 | 16-03-001-13W2 | Well | Pipeline Segment Connection Below Ground | Flowline | 03-14-001-13W2 MWB OE FLOWLINE - RETRO | SATURN OIL & GAS INC. | Operating | Oil Well Effluent |  | Fibreglass | 0.082 | 0.08 | 80 | 2.8 | 1 | [5 empty] | 4960 |  |  | Uncoated | Uncoated | 10 | SHAPEFILE | N
PL-00022605 | 09-06-010-07W2 MWB OE FLOWLINE - RETRO | Y | 16 | SK PS 00183067 | 2023-12-07 | 65204 | 12-05-010-07W2 | 09-06-010-07W2 | Oil Satellite | Multi Well Battery | Flowline | 09-06-010-07W2 MWB OE FLOWLINE - RETRO | WHITECAP RESOURCES INC. | Operating | Oil Well Effluent |  | Fibreglass | 0.203 | 0.2 | 76.2 | 3.2 | 1 |  |  |  | 0 | 4960 | 4960 | 49.6 |  | Uncoated | Uncoated | 10 | SHAPEFILE | N
PL-00022565 | 05-31-002-12W2 MWB OE FLOWLINE - RETRO | Y | 24 | SK PS 00182321 | 2023-12-07 | 68765 | 04-02-003-13W2 | 13-36-002-13W2 | Pipeline Segment Connection Below Ground | Pipeline Segment Connection Above Ground | Flowline | 05-31-002-12W2 MWB OE FLOWLINE - RETRO | SATURN OIL & GAS INC. | Operating | Oil Well Effluent |  | Fibreglass | 2.937 | 2.94 | 159 | 4.3 | 1 | STAR | 800 |  |  |  | 4960 |  |  | Uncoated | Uncoated | 10 | SHAPEFILE | N
PL-00022419 | 12-05-008-08W2 MWB SW FLOWLINE - RETRO | Y | 7 | SK PS 00178641 | 2023-12-07 | 65999 | 05-18-008-08W2 | 02-13-008-09W2 | Well | Pipeline Segment Connection Above Ground | Flowline | 12-05-008-08W2 MWB SW FLOWLINE - RETRO | WHITECAP RESOURCES INC. | Operating | Salt water |  | Fibreglass | 1.366 | 1.3 | 117 | 9.4 | 1 | [5 empty] | 13760 |  |  | Uncoated | Uncoated | 0 | SHAPEFILE | N
PL-00022518 | 03-14-001-13W2 MWB NG FLOWLINE - RETRO | Y | 64 | SK PS 00180670 | 2023-12-07 | 68431 | 04-09-001-13W2 | 04-09-001-13W2 | Well | Pipeline Segment Connection Below Ground | Flowline | 03-14-001-13W2 MWB NG FLOWLINE - RETRO | SATURN OIL & GAS INC. | Operating | Natural Gas |  | Polyethylene | 0.051 | 0.05 | 168 | 18.7 | 1 | 4710 | 9 |  |  |  | 1900 |  |  | Uncoated | Uncoated | 10 | SHAPEFILE | N
PL-00022474 | 16-35-009-09W2 MWB OE FLOWLINE - RETRO | Y | 60 | SK PS 00180040 | 2023-12-07 | 70228 | 15-26-009-09W2 | 14-26-009-09W2 | Well | Pipeline Segment Connection Below Ground | Flowline | 16-35-009-09W2 MWB OE FLOWLINE - RETRO | WHITECAP RESOURCES INC. | Operating | Oil Well Effluent |  | Fibreglass | 0.065 | 0.06 | 80 | 2.8 | 1 | [5 empty] | 4960 |  |  | Uncoated | Uncoated | 10 | SHAPEFILE | N
PL-00022605 | 09-06-010-07W2 MWB OE FLOWLINE - RETRO | Y | 9 | SK PS 00183060 | 2023-12-07 | 59003 | 07-07-010-07W2 | 01-07-010-07W2 | Blind End | Blind End | Flowline | 09-06-010-07W2 MWB OE FLOWLINE - RETRO | WHITECAP RESOURCES INC. | Abandoned | Oil Well Effluent |  | Fibreglass | 0.294 | 0.29 | 76.2 | 3.2 | 1 |  |  |  | 803 | 803 | 0 |  |  | Uncoated | Uncoated | 10 | SHAPEFILE | N
PL-00022549 | 05-01-010-09W2 MWB OE FLOWLINE - RETRO | Y | 7 | SK PS 00181558 | 2023-12-07 | 56692 | 03-02-010-09W2 | 09-34-009-09W2 | Blind End | Blind End | Flowline | 05-01-010-09W2 MWB OE FLOWLINE - RETRO | WHITECAP RESOURCES INC. | Abandoned | Oil Well Effluent |  | Steel | 1.172 | 1.17 | 80 | 3.2 | 1 |  |  |  | 800 | 800 | 0 |  |  | Uncoated |  | 10 | SHAPEFILE | N
PL-00022491 | 01-26-006-09W2 MWB OE FLOWLINE - RETRO | Y | 7 | SK PS 00180261 | 2023-12-07 | 54961 | 15-19-006-08W2 | 04-20-006-08W2 | Blind End | Blind End | Flowline | 01-26-006-09W2 MWB OE FLOWLINE - RETRO | WHITECAP RESOURCES INC. | Abandoned | Oil Well Effluent |  | Steel | 1.404 | 1.4 | 80 | 3.2 | 1 |  |  |  | 0 |  | 0 | 0 |  | Epoxy | Coal Tar | 10 | SHAPEFILE | N
PL-00022583 | 07-27-007-06W2 MWB OE FLOWLINE - RETRO | Y | 27 | SK PS 00182520 | 2023-12-07 | 61640 | 10-27-007-06W2 | 07-27-007-06W2 | Blind End | Blind End | Flowline | 07-27-007-06W2 MWB OE FLOWLINE - RETRO | WHITECAP RESOURCES INC. | Abandoned | Oil Well Effluent |  | Fibreglass | 0.485 | 0.48 | 52 | 3.2 | 1 | [5 empty] | 0 |  |  | Uncoated | Uncoated | 10 | SHAPEFILE | N
PL-00022598 | 08-25-007-11W2 MWB OE FLOWLINE - RETRO B | Y | 69 | SK PS 00182805 | 2023-12-07 | 63029 | 16-32-008-10W2 | 03-05-009-10W2 | Well | Pipeline Segment Connection Below Ground | Flowline | 08-25-007-11W2 MWB OE FLOWLINE - RETRO B | WHITECAP RESOURCES INC. | Operating | Oil Well Effluent |  | Fibreglass | 1.029 | 1.029 | 105 | 3.6 | 1 |  |  |  | 0 | 4960 | 4960 |  |  | Uncoated | Uncoated | 10 | SHAPEFILE | N
PL-00022491 | 01-26-006-09W2 MWB OE FLOWLINE - RETRO | Y | 38 | SK PS 00180292 | 2023-12-07 | 61002 | 15-24-006-09W2 | 01-26-006-09W2 | Blind End | Blind End | Flowline | 01-26-006-09W2 MWB OE FLOWLINE - RETRO | WHITECAP RESOURCES INC. | Abandoned | Oil Well Effluent |  | Steel | 1.227 | 1.23 | 50.8 | 3.2 | 1 | [5 empty] | 0 |  |  | Uncoated |  | 10 | SHAPEFILE | N
PL-00022626 | 09-32-007-07W2 MWB OE FLOWLINE - RETRO B | Y | 15 | SK PS 00183642 | 2023-12-07 | 57450 | 12-10-007-07W2 | 12-10-007-07W2 | Well | Pipeline Segment Connection Below Ground | Flowline | 09-32-007-07W2 MWB OE FLOWLINE - RETRO B | WHITECAP RESOURCES INC. | Operating | Oil Well Effluent |  | Fibreglass | 0.263 | 0.26 | 80 | 2.8 | 1 | [5 empty] | 4960 |  |  | Uncoated | Uncoated | 10 | SHAPEFILE | N
PL-00022622 | 09-28-001-15W2 MWB OE FLOWLINE - RETRO | Y | 18 | SK PS 00183560 | 2023-12-07 | 64493 | 07-28-001-15W2 | 09-28-001-15W2 | Well | Multi Well Battery | Flowline | 09-28-001-15W2 MWB OE FLOWLINE - RETRO | SATURN OIL & GAS INC. | Operating | Oil Well Effluent |  | Steel | 0.696 | 0.7 | 88.9 | 3.2 | 1 | [5 empty] | 4960 |  |  | Uncoated |  | 10 | SHAPEFILE | N
PL-00022440 | 13-29-008-07W2 MWB OE FLOWLINE - RETRO | Y | 37 | SK PS 00179018 | 2023-12-07 | 68850 | 01-33-008-07W2 | 01-33-008-07W2 | Well | Pipeline Segment Connection Below Ground | Flowline | 13-29-008-07W2 MWB OE FLOWLINE - RETRO | WHITECAP RESOURCES INC. | Operating | Oil Well Effluent |  | Fibreglass | 0.072 | 0.12 |  |  | 1 | [5 empty] | 4960 | 0 |  | Uncoated | Uncoated | 10 | SHAPEFILE | N
PL-00022477 | 01-04-007-09W2 MWB OE FLOWLINE - RETRO | Y | 39 | SK PS 00180092 | 2023-12-07 | 69494 | 12-27-006-09W2 | 13-27-006-09W2 | Well | Pipeline Segment Connection Below Ground | Flowline | 01-04-007-09W2 MWB OE FLOWLINE - RETRO | WHITECAP RESOURCES INC. | Operating | Oil Well Effluent |  | Fibreglass | 0.53 | 0.53 | 80 | 2.8 | 1 | [5 empty] | 4960 |  |  | Uncoated | Uncoated | 10 | SHAPEFILE | N
PL-00022415 | 11-27-006-08W2 MWB OE FLOWLINE - RETRO | Y | 3 | SK PS 00178450 | 2023-12-07 | 56683 | 03-34-006-08W2 | 11-27-006-08W2 | Blind End | Blind End | Flowline | 11-27-006-08W2 MWB OE FLOWLINE - RETRO | WHITECAP RESOURCES INC. | Abandoned | Oil Well Effluent |  | Steel | 0.727 | 0.73 | 88.9 | 3.2 | 1 | [5 empty] | 0 |  |  | Uncoated |  | 10 | SHAPEFILE | N
PL-00022525 | 03-20-007-08W2 MWB OE FLOWLINE - RETRO | Y | 48 | SK PS 00181030 | 2023-12-07 | 63864 | 05-25-006-09W2 | 01-26-006-09W2 | Well | Multi Well Battery | Flowline | 03-20-007-08W2 MWB OE FLOWLINE - RETRO | WHITECAP RESOURCES INC. | Abandoned | Oil Well Effluent |  | Steel | 0.547 | 0.55 | 76.2 | 3.2 | 1 |  |  |  | 0 |  | 4960 | 49.6 |  | Uncoated | Other | 10 | SHAPEFILE | N
PL-00022444 | 13-29-008-07W2 MWB SW FLOWLINE - RETRO | Y | 71 | SK PS 00179353 | 2023-12-07 | 70366 | 13-05-009-07W2 | 16-05-009-07W2 | Pipeline Segment Connection Above Ground | Pipeline Segment Connection Above Ground | Flowline | 13-29-008-07W2 MWB SW FLOWLINE - RETRO | WHITECAP RESOURCES INC. | Operating | Salt water |  | Fibreglass | 1.348 | 1.35 | 117 | 9.4 | 1 | [5 empty] | 13760 |  |  | Uncoated | Uncoated | 0 | SHAPEFILE | N
PL-00022600 | 08-25-007-11W2 MWB OE FLOWLINE - RETRO D | Y | 73 | SK PS 00182998 | 2023-12-07 | 64209 | 11-30-007-10W2 | 13-30-007-10W2 | Blind End | Blind End | Flowline | 08-25-007-11W2 MWB OE FLOWLINE - RETRO D | WHITECAP RESOURCES INC. | Abandoned | Oil Well Effluent |  | Steel | 0.411 | 0.41 | 63.5 | 3.2 | 1 | [5 empty] | 0 |  |  | Uncoated |  | 10 | SHAPEFILE | N
PL-00022526 | 03-20-007-08W2 MWB OE FLOWLINE - RETRO B | Y | 63 | SK PS 00181135 | 2023-12-07 | 64737 | 03-12-007-09W2 | 11-12-007-09W2 | Blind End | Blind End | Flowline | 03-20-007-08W2 MWB OE FLOWLINE - RETRO B | WHITECAP RESOURCES INC. | Abandoned | Oil Well Effluent |  | Fibreglass | 0.908 | 0.91 | 80 | 2.8 | 1 | [5 empty] | 0 |  |  | Uncoated | Uncoated | 10 | SHAPEFILE | N
PL-00022561 | 05-23-008-09W2 MWB SW FLOWLINE - RETRO | Y | 13 | SK PS 00182204 | 2023-12-07 | 57345 | 16-26-008-09W2 | 08-26-008-09W2 | Pipeline Segment Connection Above Ground | Pipeline Segment Connection Above Ground | Flowline | 05-23-008-09W2 MWB SW FLOWLINE - RETRO | WHITECAP RESOURCES INC. | Operating | Salt water |  | Fibreglass | 0.967 | 1.61 | 117 | 9.4 | 1 | [5 empty] | 13760 |  |  | Uncoated | Uncoated | 0 | SHAPEFILE | N
PL-00022545 | 04-29-008-09W2 MWB OE FLOWLINE - RETRO | Y | 46 | SK PS 00181438 | 2023-12-07 | 69683 | 03-06-009-09W2 | 03-06-009-09W2 | Well | Pipeline Segment Connection Below Ground | Flowline | 04-29-008-09W2 MWB OE FLOWLINE - RETRO | WHITECAP RESOURCES INC. | Operating | Oil Well Effluent |  | Fibreglass | 0.093 | 0.09 | 80 | 2.8 | 1 | [5 empty] | 4960 |  |  | Uncoated | Uncoated | 10 | SHAPEFILE | N
PL-00022597 | 08-25-007-11W2 MWB OE FLOWLINE - RETRO | Y | 80 | SK PS 00182721 | 2023-12-07 | 70032 | 15-21-007-11W2 | 15-21-007-11W2 | Well | Pipeline Segment Connection Below Ground | Flowline | 08-25-007-11W2 MWB OE FLOWLINE - RETRO | WHITECAP RESOURCES INC. | Operating | Oil Well Effluent |  | Fibreglass | 0.237 | 0.24 | 80 | 2.8 | 1 | [5 empty] | 4960 |  |  | Uncoated | Uncoated | 10 | SHAPEFILE | N
PL-00022362 | SK8 | Y | 2 | SK PS 00178327 | 2023-12-07 | SK8-2 | 06-25-002-01W2 | 16-25-002-01W2 | Well | Multi Well Battery | Flowline | Retroactive Review (not verified in field) | BP CANADA ENERGY GROUP ULC | Abandoned | Oil Well Effluent |  |  | 1.135 | 1.135 | [14 empty] | SYSGEN | N
PL-00022553 | 05-05-008-09W2 MWB OE FLOWLINE - RETRO | Y | 39 | SK PS 00181683 | 2023-12-07 | 69603 | 13-26-007-10W2 | 04-35-007-10W2 | Pipeline Segment Connection Below Ground | Pipeline Segment Connection Below Ground | Flowline | 05-05-008-09W2 MWB OE FLOWLINE - RETRO | WHITECAP RESOURCES INC. | Operating | Oil Well Effluent |  | Fibreglass | 0.47 | 0.47 | 80 | 2.8 | 1 | [5 empty] | 4960 |  |  | Uncoated | Uncoated | 10 | SHAPEFILE | N
PL-00022425 | 13-05-008-06W2 TP MWB OE FLOWLINE - RETRO | Y | 10 | SK PS 00178720 | 2023-12-07 | 66033 | 01-18-008-06W2 | 01-18-008-06W2 | Well | Pipeline Segment Connection Above Ground | Flowline | 13-05-008-06W2 TP MWB OE FLOWLINE - RETRO | WHITECAP RESOURCES INC. | Operating | Oil Well Effluent |  | Fibreglass | 0.329 | 0.33 | 80 | 2.8 | 1 | [5 empty] | 4960 |  |  | Uncoated | Uncoated | 10 | SHAPEFILE | N
PL-00022554 | 05-05-008-09W2 MWB OE FLOWLINE - RETRO B | Y | 8 | SK PS 00181736 | 2023-12-07 | 55181 | 16-21-007-09W2 | 16-21-007-09W2 | Pipeline Segment Connection Below Ground | Pipeline Segment Connection Below Ground | Flowline | 05-05-008-09W2 MWB OE FLOWLINE - RETRO B | WHITECAP RESOURCES INC. | Operating | Oil Well Effluent |  | Fibreglass | 0.313 | 0.31 | 105 | 3.6 | 1 | STAR | 1000 |  |  |  | 4960 |  |  | Uncoated | Uncoated | 10 | SHAPEFILE | N
PL-00022414 | 11-26-002-19W2 MWB SW FLOWLINE - RETRO | Y | 5 | SK PS 00178440 | 2023-12-07 | 59200 | 11-26-002-19W2 | 01-35-002-19W2 | Multi Well Battery | Well | Flowline | 11-26-002-19W2 MWB SW FLOWLINE - RETRO | SATURN OIL & GAS INC. | Operating | Salt water |  | Steel | 0.984 | 0.98 | 60.3 | 2.8 | 1 | [5 empty] | 13760 |  |  | Uncoated |  | 0 | SHAPEFILE | N
PL-00022526 | 03-20-007-08W2 MWB OE FLOWLINE - RETRO B | Y | 71 | SK PS 00181143 | 2023-12-07 | 65982 | 14-15-007-09W2 | 11-15-007-09W2 | Oil Satellite | Pipeline Segment Connection Above Ground | Flowline | 03-20-007-08W2 MWB OE FLOWLINE - RETRO B | WHITECAP RESOURCES INC. | Operating | Oil Well Effluent |  | Steel | 0.635 | 0.63 | 119 | 3.1 | 1 | [5 empty] | 4960 |  |  | Uncoated | Uncoated | 10 | SHAPEFILE | N
PL-00022521 | 03-14-001-13W2 MWB SW FLOWLINE - RETRO | Y | 89 | SK PS 00180961 | 2023-12-07 | 70251 | 01-14-001-13W2 | 01-14-001-13W2 | Pipeline Segment Connection Below Ground | Pipeline Segment Connection Above Ground | Flowline | 03-14-001-13W2 MWB SW FLOWLINE - RETRO | SATURN OIL & GAS INC. | Operating | Salt water |  | Fibreglass | 0.068 | 0.07 | 59 | 4.8 | 1 | [5 empty] | 13760 |  |  | Uncoated | Uncoated | 0 | SHAPEFILE | N
PL-00022491 | 01-26-006-09W2 MWB OE FLOWLINE - RETRO | Y | 64 | SK PS 00180318 | 2023-12-07 | 64397 | 15-20-006-08W2 | 05-20-006-08W2 | Pipeline Segment Connection Below Ground | Pipeline Segment Connection Below Ground | Flowline | 01-26-006-09W2 MWB OE FLOWLINE - RETRO | WHITECAP RESOURCES INC. | Operating | Oil Well Effluent |  | Fibreglass | 1.122 | 1.12 | 81.8 | 3.2 | 1 | [5 empty] | 4960 |  |  | Uncoated | Uncoated | 10 | SHAPEFILE | N
PL-00022531 | 03-28-008-05W2 MWB OE FLOWLINE - RETRO | Y | 33 | SK PS 00181200 | 2023-12-07 | 68651 | 04-29-008-05W2 | 04-29-008-05W2 | Well | Pipeline Segment Connection Below Ground | Flowline | 03-28-008-05W2 MWB OE FLOWLINE - RETRO | WHITECAP RESOURCES INC. | Operating | Oil Well Effluent |  | Fibreglass | 0.075 | 0.08 | 80 | 2.8 | 1 | [5 empty] | 4960 |  |  | Uncoated | Uncoated | 10 | SHAPEFILE | N
PL-00022625 | 09-32-007-07W2 MWB OE FLOWLINE - RETRO | Y | 58 | SK PS 00183624 | 2023-12-07 | 70427 | 01-19-007-07W2 | 04-20-007-07W2 | Well | Pipeline Segment Connection Below Ground | Flowline | 09-32-007-07W2 MWB OE FLOWLINE - RETRO | WHITECAP RESOURCES INC. | Operating | Oil Well Effluent |  | Fibreglass | 0.276 | 0.28 | 80 | 2.8 | 1 | [5 empty] | 4960 |  |  | Uncoated | Uncoated | 10 | SHAPEFILE | N
PL-00022571 | 06-03-001-16W2 MWB OE FLOWLINE - RETRO | Y | 36 | SK PS 00182392 | 2023-12-07 | 61565 | 11-15-001-16W2 | 15-04-001-16W2 | Blind End | Blind End | Flowline | 06-03-001-16W2 MWB OE FLOWLINE - RETRO | SATURN OIL & GAS INC. | Discontinued | Oil Well Effluent |  | Fibreglass | 3.33 | 3.33 | 53 | 3.2 | 1 | [5 empty] | 0 |  |  | Uncoated | Uncoated | 10 | SHAPEFILE | N
PL-00022576 | 07-13-010-07W2 MWB OE FLOWLINE - RETRO | Y | 2 | SK PS 00182455 | 2023-12-07 | 59144 | 09-13-010-07W2 | 07-13-010-07W2 | Blind End | Blind End | Flowline | 07-13-010-07W2 MWB OE FLOWLINE - RETRO | WHITECAP RESOURCES INC. | Discontinued | Oil Well Effluent |  | Fibreglass | 0.555 | 0.56 | 64 | 2.3 | 1 |  |  |  | 2 | 2 | 0 |  |  | Uncoated | Uncoated | 10 | SHAPEFILE | N
PL-00022525 | 03-20-007-08W2 MWB OE FLOWLINE - RETRO | Y | 17 | SK PS 00180999 | 2023-12-07 | 57810 | 09-05-007-08W2 | 09-08-007-08W2 | Well | Oil Satellite | Flowline | 03-20-007-08W2 MWB OE FLOWLINE - RETRO | WHITECAP RESOURCES INC. | Operating | Oil Well Effluent |  | Fibreglass | 1.802 | 1.8 | 104.9 | 3.6 | 1 | STAR | 1000 |  |  |  | 4960 |  |  | Uncoated | Uncoated | 10 | SHAPEFILE | N
PL-00022423 | 12-30-005-07W2 MWB OE FLOWLINE - RETRO | Y | 49 | SK PS 00178696 | 2023-12-07 | 69469 | 16-19-005-07W2 | 15-19-005-07W2 | Well | Pipeline Segment Connection Below Ground | Flowline | 12-30-005-07W2 MWB OE FLOWLINE - RETRO | WHITECAP RESOURCES INC. | Operating | Oil Well Effluent |  | Fibreglass | 0.215 | 0.22 | 80 | 2.8 | 1 | [5 empty] | 4960 |  |  | Uncoated | Uncoated | 10 | SHAPEFILE | N
PL-00022564 | 05-31-002-12W2 MWB NG FLOWLINE - RETRO | Y | 6 | SK PS 00182286 | 2023-12-07 | 59257 | 14-09-003-12W2 | 04-18-003-12W2 | Well | Pipeline Segment Connection Above Ground | Flowline | 05-31-002-12W2 MWB NG FLOWLINE - RETRO | SATURN OIL & GAS INC. | Operating | Natural Gas |  | Polyethylene | 3.977 | 3.98 | 168.3 | 18.7 | 1 | 4710 | 9 |  |  |  | 1900 |  |  | Uncoated | Uncoated | 10 | SHAPEFILE | N
PL-00022497 | 01-32-010-06W2 MWB OE FLOWLINE - RETRO | Y | 18 | SK PS 00180425 | 2023-12-07 | 60642 | 13-09-011-06W2 | 16-08-011-06W2 | Well | Pipeline Segment Connection Below Ground | Flowline | 01-32-010-06W2 MWB OE FLOWLINE - RETRO | WHITECAP RESOURCES INC. | Operating | Oil Well Effluent |  | Fibreglass | 0.367 | 0.37 | 80 | 2.8 | 1 | STAR | 1000 |  |  |  | 4960 |  |  | Uncoated | Uncoated | 10 | SHAPEFILE | N
PL-00022629 | 09-33-006-10W2 MWB OE FLOWLINE - RETRO | Y | 5 | SK PS 00183697 | 2023-12-07 | 65471 | 09-33-006-10W2 | 09-33-006-10W2 | Blind End | Blind End | Flowline | 09-33-006-10W2 MWB OE FLOWLINE - RETRO | WHITECAP RESOURCES INC. | Abandoned | Oil Well Effluent |  | Steel | 0.234 | 0.23 | 60.3 | 3.2 | 1 | [5 empty] | 0 |  |  | Uncoated |  | 10 | SHAPEFILE | N
PL-00022597 | 08-25-007-11W2 MWB OE FLOWLINE - RETRO | Y | 68 | SK PS 00182709 | 2023-12-07 | 68528 | 09-24-007-11W2 | 13-18-007-10W2 | Pipeline Segment Connection Above Ground | Pipeline Segment Connection Above Ground | Flowline | 08-25-007-11W2 MWB OE FLOWLINE - RETRO | WHITECAP RESOURCES INC. | Operating | Oil Well Effluent |  | Fibreglass | 1.663 | 1.66 | 80 | 2.8 | 1 | [5 empty] | 4960 |  |  | Uncoated | Uncoated | 10 | SHAPEFILE | N
PL-00022418 | 12-05-008-08W2 MWB OE FLOWLINE - RETRO B | Y | 79 | SK PS 00178631 | 2023-12-07 | 70267 | 01-01-008-09W2 | 04-06-008-08W2 | Well | Pipeline Segment Connection Above Ground | Flowline | 12-05-008-08W2 MWB OE FLOWLINE - RETRO B | WHITECAP RESOURCES INC. | Operating | Oil Well Effluent |  | Fibreglass | 0.458 | 0.46 | 80 | 2.8 | 1 | [5 empty] | 4960 |  |  | Uncoated | Uncoated | 10 | SHAPEFILE | N
PL-00022452 | 14-27-001-13W2/15-31-001-12W2 MWB OE FLOWLINE - RETRO | Y | 23 | SK PS 00179428 | 2023-12-07 | 60131 | 13-23-001-13W2 | 01-27-001-13W2 | Pipeline Segment Connection Above Ground | Pipeline Segment Connection Below Ground | Flowline | 14-27-001-13W2/15-31-001-12W2 MWB OE FLOWLINE - RETRO | SATURN OIL & GAS INC. | Operating | Oil Well Effluent |  | Fibreglass | 0.376 | 0.38 | 80 | 2.8 | 1 | [5 empty] | 4960 |  |  | Uncoated | Uncoated | 10 | SHAPEFILE | N
PL-00022565 | 05-31-002-12W2 MWB OE FLOWLINE - RETRO | Y | 28 | SK PS 00182325 | 2023-12-07 | 70162 | 16-08-003-12W2 | 01-17-003-12W2 | Well | Pipeline Segment Connection Below Ground | Flowline | 05-31-002-12W2 MWB OE FLOWLINE - RETRO | SATURN OIL & GAS INC. | Operating | Oil Well Effluent |  | Fibreglass | 0.279 | 0.28 | 80 | 2.8 | 1 | [5 empty] | 4960 |  |  | Uncoated | Uncoated | 10 | SHAPEFILE | N
PL-00022556 | 05-13-008-06W2 MWB OE FLOWLINE - RETRO | Y | 47 | SK PS 00181923 | 2023-12-07 | 60440 | 02-22-008-06W2 | 03-22-008-06W2 | Well | Pipeline Segment Connection Below Ground | Flowline | 05-13-008-06W2 MWB OE FLOWLINE - RETRO | WHITECAP RESOURCES INC. | Operating | Oil Well Effluent |  | Fibreglass | 0.551 | 0.55 | 80 | 2.8 | 1 |  |  |  | 0 | 4960 | 4960 |  |  | Uncoated | Uncoated | 10 | SHAPEFILE | N
PL-00022553 | 05-05-008-09W2 MWB OE FLOWLINE - RETRO | Y | 1 | SK PS 00181645 | 2023-12-07 | 54148 | 14-13-008-10W2 | 14-13-008-10W2 | Pipeline Segment Connection Below Ground | Pipeline Segment Connection Above Ground | Flowline | 05-05-008-09W2 MWB OE FLOWLINE - RETRO | WHITECAP RESOURCES INC. | Operating | Oil Well Effluent |  | Fibreglass | 0.229 | 0.23 | 105 | 3.6 | 1 | CEN | 1000 |  |  |  | 4960 |  |  | Uncoated | Uncoated | 10 | SHAPEFILE | N
PL-00022465 | 15-31-001-12W2 MWB OE FLOWLINE - RETRO | Y | 70 | SK PS 00179762 | 2023-12-07 | 69530 | 13-25-001-13W2 | 13-25-001-13W2 | Well | Pipeline Segment Connection Below Ground | Flowline | 15-31-001-12W2 MWB OE FLOWLINE - RETRO | SATURN OIL & GAS INC. | Operating | Oil Well Effluent |  | Fibreglass | 0.085 | 0.09 | 80 | 2.8 | 1 | [5 empty] | 4960 |  |  | Uncoated | Uncoated | 10 | SHAPEFILE | N
PL-00022506 | 02-18-007-09W2 MWB OE FLOWLINE - RETRO | Y | 3 | SK PS 00180499 | 2023-12-07 | 56730 | 11-18-007-09W2 | 03-18-007-09W2 | Blind End | Blind End | Flowline | 02-18-007-09W2 MWB OE FLOWLINE - RETRO | WHITECAP RESOURCES INC. | Discontinued | Oil Well Effluent |  | Fibreglass | 0.817 | 0.82 | 80 | 2.8 | 1 | [5 empty] | 0 |  |  | Uncoated | Uncoated | 10 | SHAPEFILE | N
PL-00022595 | 08-23-008-08W2 MWB OE FLOWLINE - RETRO | Y | 43 | SK PS 00182638 | 2023-12-07 | 70168 | 16-23-008-08W2 | 09-23-008-08W2 | Well | Pipeline Segment Connection Below Ground | Flowline | 08-23-008-08W2 MWB OE FLOWLINE - RETRO | WHITECAP RESOURCES INC. | Operating | Oil Well Effluent |  | Fibreglass | 0.321 | 0.32 | 80 | 2.8 | 1 | [5 empty] | 4960 |  |  | Uncoated | Uncoated | 10 | SHAPEFILE | N
PL-00022601 | 08-25-007-11W2 MWB SW FLOWLINE - RETRO | Y | 19 | SK PS 00183038 | 2023-12-07 | 62969 | 08-25-007-11W2 | 13-30-007-10W2 | Multi Well Battery | Pipeline Segment Connection Above Ground | Flowline | 08-25-007-11W2 MWB SW FLOWLINE - RETRO | WHITECAP RESOURCES INC. | Operating | Salt water |  | Fibreglass | 0.992 | 0.99 | 117 | 9.4 | 1 | [5 empty] | 13760 |  |  | Uncoated | Uncoated | 0 | SHAPEFILE | N
PL-00022531 | 03-28-008-05W2 MWB OE FLOWLINE - RETRO | Y | 36 | SK PS 00181203 | 2023-12-07 | 68656 | 02-30-008-05W2 | 02-30-008-05W2 | Well | Pipeline Segment Connection Below Ground | Flowline | 03-28-008-05W2 MWB OE FLOWLINE - RETRO | WHITECAP RESOURCES INC. | Operating | Oil Well Effluent |  | Fibreglass | 0.111 | 0.11 | 80 | 2.8 | 1 | [5 empty] | 4960 |  |  | Uncoated | Uncoated | 10 | SHAPEFILE | N
PL-00022441 | 13-29-008-07W2 MWB OE FLOWLINE - RETRO B | Y | 19 | SK PS 00179075 | 2023-12-07 | 69721 | 16-26-008-08W2 | 16-26-008-08W2 | Well | Pipeline Segment Connection Below Ground | Flowline | 13-29-008-07W2 MWB OE FLOWLINE - RETRO B | WHITECAP RESOURCES INC. | Operating | Oil Well Effluent |  | Fibreglass | 0.06 | 0.06 | 80 | 2.8 | 1 | [5 empty] | 4960 |  |  | Uncoated | Uncoated | 10 | SHAPEFILE | N
PL-00022614 | 09-14-009-08W2 MWB OE FLOWLINE - RETRO D | Y | 44 | SK PS 00183413 | 2023-12-07 | 60390 | 12-09-009-08W2 | 03-16-009-08W2 | Well | Pipeline Segment Connection Below Ground | Flowline | 09-14-009-08W2 MWB OE FLOWLINE - RETRO D | WHITECAP RESOURCES INC. | Operating | Oil Well Effluent |  | Fibreglass | 1.322 | 1.32 | 159 | 4.3 | 1 | [5 empty] | 4960 |  |  | Uncoated | Uncoated | 10 | SHAPEFILE | N
PL-00022491 | 01-26-006-09W2 MWB OE FLOWLINE - RETRO | Y | 44 | SK PS 00180298 | 2023-12-07 | 62008 | 07-20-006-08W2 | 04-20-006-08W2 | Blind End | Blind End | Flowline | 01-26-006-09W2 MWB OE FLOWLINE - RETRO | WHITECAP RESOURCES INC. | Abandoned | Oil Well Effluent |  | Steel | 0.943 | 0.94 | 50.8 | 3.2 | 1 | [5 empty] | 0 |  |  | Uncoated |  | 10 | SHAPEFILE | N
PL-00022555 | 05-05-008-09W2 MWB OE FLOWLINE - RETRO C | Y | 8 | SK PS 00181811 | 2023-12-07 | 55657 | 04-13-008-10W2 | 13-12-008-10W2 | Well | Oil Satellite | Flowline | 05-05-008-09W2 MWB OE FLOWLINE - RETRO C | WHITECAP RESOURCES INC. | Operating | Oil Well Effluent |  | Fibreglass | 0.358 | 0.36 | 105 | 3.6 | 1 | STAR | 1000 |  |  |  | 4960 |  |  | Uncoated | Uncoated | 10 | SHAPEFILE | N
PL-00022431 | 13-18-010-06W2 MWB OE FLOWLINE - RETRO | Y | 53 | SK PS 00178839 | 2023-12-07 | 68629 | 13-21-010-06W2 | 13-21-010-06W2 | Oil Satellite | Pipeline Segment Connection Below Ground | Flowline | 13-18-010-06W2 MWB OE FLOWLINE - RETRO | WHITECAP RESOURCES INC. | Operating | Oil Well Effluent |  | Fibreglass | 0.188 | 0.19 | 105 | 3.6 | 1 | [5 empty] | 4960 |  |  | Uncoated | Uncoated | 10 | SHAPEFILE | N
PL-00022531 | 03-28-008-05W2 MWB OE FLOWLINE - RETRO | Y | 1 | SK PS 00181168 | 2023-12-07 | 54821 | 04-28-008-05W2 | 01-29-008-05W2 | Well | Pipeline Segment Connection Below Ground | Flowline | 03-28-008-05W2 MWB OE FLOWLINE - RETRO | WHITECAP RESOURCES INC. | Operating | Oil Well Effluent |  | Fibreglass | 0.572 | 0.57 | 80 | 2.8 | 1 |  |  |  | 0 | 4960 | 4960 |  |  | Uncoated | Uncoated | 10 | SHAPEFILE | N
PL-00022611 | 09-14-009-08W2 MWB OE FLOWLINE - RETRO | Y | 63 | SK PS 00183203 | 2023-12-07 | 69791 | 16-08-009-08W2 | 16-08-009-08W2 | Well | Pipeline Segment Connection Below Ground | Flowline | 09-14-009-08W2 MWB OE FLOWLINE - RETRO | WHITECAP RESOURCES INC. | Operating | Oil Well Effluent |  | Fibreglass | 0.069 | 0.07 | 80 | 2.8 | 1 | [5 empty] | 4960 |  |  | Uncoated | Uncoated | 10 | SHAPEFILE | N
PL-00022497 | 01-32-010-06W2 MWB OE FLOWLINE - RETRO | Y | 40 | SK PS 00180447 | 2023-12-07 | 68816 | 15-29-010-06W2 | 15-29-010-06W2 | Well | Pipeline Segment Connection Below Ground | Flowline | 01-32-010-06W2 MWB OE FLOWLINE - RETRO | WHITECAP RESOURCES INC. | Operating | Oil Well Effluent |  | Fibreglass | 0.072 | 0.07 | 80 | 2.8 | 1 | STAR | 1000 |  |  |  | 4960 |  |  | Uncoated | Uncoated | 10 | SHAPEFILE | N
PL-00022552 | 05-05-008-09W2 IDF SW FLOWLINE - RETRO | Y | 33 | SK PS 00181616 | 2023-12-07 | 64421 | 04-28-007-09W2 | 02-28-007-09W2 | Pipeline Segment Connection Below Ground | Well | Flowline | 05-05-008-09W2 IDF SW FLOWLINE - RETRO | WHITECAP RESOURCES INC. | Operating | Salt water |  | Fibreglass | 0.778 | 0.78 | 117 | 9.4 | 1 | [5 empty] | 13760 |  |  | Uncoated | Uncoated | 0 | SHAPEFILE | N
PL-00022443 | 13-29-008-07W2 MWB OE FLOWLINE - RETRO D | Y | 45 | SK PS 00179251 | 2023-12-07 | 62262 | 16-05-009-07W2 | 13-29-008-07W2 | Pipeline Segment Connection Above Ground | Multi Well Battery | Flowline | 13-29-008-07W2 MWB OE FLOWLINE - RETRO D | WHITECAP RESOURCES INC. | Operating | Oil Well Effluent |  | Fibreglass | 3.969 | 3.97 | 159 | 4.3 | 1 | [5 empty] | 4960 |  |  | Uncoated | Uncoated | 10 | SHAPEFILE | N
PL-00022484 | 01-21-001-14W2 MWB NG FLOWLINE - RETRO | Y | 12 | SK PS 00180130 | 2023-12-07 | 68497 | 15-08-001-14W2 | 02-17-001-14W2 | Well | Pipeline Segment Connection Below Ground | Flowline | 01-21-001-14W2 MWB NG FLOWLINE - RETRO | SATURN OIL & GAS INC. | Operating | Natural Gas |  | Fibreglass | 0.217 | 0.22 |  |  | 1 | [5 empty] | 1900 | 0 |  | Uncoated | Uncoated | 10 | SHAPEFILE | N
PL-00022613 | 09-14-009-08W2 MWB OE FLOWLINE - RETRO C | Y | 15 | SK PS 00183308 | 2023-12-07 | 56137 | 03-02-010-08W2 | 01-03-010-08W2 | Pipeline Segment Connection Below Ground | Oil Satellite | Flowline | 09-14-009-08W2 MWB OE FLOWLINE - RETRO C | WHITECAP RESOURCES INC. | Operating | Oil Well Effluent |  | Fibreglass | 1.076 | 1.08 | 80 | 2.8 | 1 | [5 empty] | 4960 |  |  | Uncoated | Uncoated | 10 | SHAPEFILE | N
PL-00022592 | 08-21-013-11W2 MWB OE FLOWLINE - RETRO | Y | 14 | SK PS 00182592 | 2023-12-07 | 66209 | 06-28-013-11W2 | 08-21-013-11W2 | Oil Satellite | Multi Well Battery | Flowline | 08-21-013-11W2 MWB OE FLOWLINE - RETRO | WHITECAP RESOURCES INC. | Operating | Oil Well Effluent |  | Fibreglass | 1.941 | 1.94 | 108.2 | 3.2 | 1 |  |  |  | 0 | 4960 | 4960 |  |  | Uncoated | Uncoated | 10 | SHAPEFILE | N
PL-00022521 | 03-14-001-13W2 MWB SW FLOWLINE - RETRO | Y | 22 | SK PS 00180894 | 2023-12-07 | 65602 | 13-09-001-12W2 | 02-16-001-12W2 | Pipeline Segment Connection Below Ground | Pipeline Segment Connection Below Ground | Flowline | 03-14-001-13W2 MWB SW FLOWLINE - RETRO | SATURN OIL & GAS INC. | Operating | Salt water |  | Fibreglass | 1.019 | 1.02 | 117.3 | 9.4 | 1 | STAR | 2500 |  |  |  | 13760 |  |  | Uncoated | Uncoated | 0 | SHAPEFILE | N
PL-00022520 | 03-14-001-13W2 MWB OE FLOWLINE - RETRO B | Y | 58 | SK PS 00180838 | 2023-12-07 | 68295 | 14-09-001-12W2 | 14-09-001-12W2 | Well | Pipeline Segment Connection Below Ground | Flowline | 03-14-001-13W2 MWB OE FLOWLINE - RETRO B | SATURN OIL & GAS INC. | Operating | Oil Well Effluent |  | Fibreglass | 0.052 | 0.05 | 80 | 2.8 | 1 | [5 empty] | 4960 |  |  | Uncoated | Uncoated | 10 | SHAPEFILE | N
PL-00022554 | 05-05-008-09W2 MWB OE FLOWLINE - RETRO B | Y | 1 | SK PS 00181729 | 2023-12-07 | 54051 | 06-13-007-10W2 | 03-13-007-10W2 | Well | Pipeline Segment Connection Below Ground | Flowline | 05-05-008-09W2 MWB OE FLOWLINE - RETRO B | WHITECAP RESOURCES INC. | Operating | Oil Well Effluent |  | Fibreglass | 0.583 | 0.58 | 80 | 2.8 | 1 |  | 1000 |  |  |  | 4960 |  |  | Uncoated | Uncoated | 10 | SHAPEFILE | N
PL-00022597 | 08-25-007-11W2 MWB OE FLOWLINE - RETRO | Y | 63 | SK PS 00182704 | 2023-12-07 | 68523 | 01-25-007-11W2 | 01-25-007-11W2 | Well | Pipeline Segment Connection Below Ground | Flowline | 08-25-007-11W2 MWB OE FLOWLINE - RETRO | WHITECAP RESOURCES INC. | Operating | Oil Well Effluent |  | Fibreglass | 0.081 | 0.08 | 80 | 2.8 | 1 | [5 empty] | 4960 |  |  | Uncoated | Uncoated | 10 | SHAPEFILE | N
PL-00022506 | 02-18-007-09W2 MWB OE FLOWLINE - RETRO | Y | 6 | SK PS 00180502 | 2023-12-07 | 58677 | 11-18-007-09W2 | 10-18-007-09W2 | Well | Oil Satellite | Flowline | 02-18-007-09W2 MWB OE FLOWLINE - RETRO | WHITECAP RESOURCES INC. | Operating | Oil Well Effluent |  | Fibreglass | 0.231 | 0.23 | 80 | 2.8 | 1 | [5 empty] | 4960 |  |  | Uncoated | Uncoated | 10 | SHAPEFILE | N
PL-00022553 | 05-05-008-09W2 MWB OE FLOWLINE - RETRO | Y | 2 | SK PS 00181646 | 2023-12-07 | 55658 | 04-13-008-10W2 | 13-12-008-10W2 | Blind End | Blind End | Flowline | 05-05-008-09W2 MWB OE FLOWLINE - RETRO | WHITECAP RESOURCES INC. | Abandoned | Oil Well Effluent |  | Steel | 0.437 | 0.44 | 80 | 2.8 | 1 | [5 empty] | 0 |  |  | Uncoated |  | 10 | SHAPEFILE | N
PL-00022590 | 08-17-013-13W2 MWB OE FLOWLINE - RETRO | Y | 11 | SK PS 00182562 | 2023-12-07 | 58771 | 11-20-013-13W2 | 09-20-013-13W2 | Blind End | Blind End | Flowline | 08-17-013-13W2 MWB OE FLOWLINE - RETRO | WHITECAP RESOURCES INC. | Abandoned | Oil Well Effluent |  | Fibreglass | 0.665 | 0.67 | 52 | 3.2 | 1 |  |  |  | 1 | 1 | 0 |  |  | Uncoated | Uncoated | 10 | SHAPEFILE | N
PL-00022464 | 15-31-001-12W2 MWB NG FLOWLINE - RETRO | Y | 19 | SK PS 00179660 | 2023-12-07 | 64857 | 13-35-001-13W2 | 13-36-001-13W2 | Pipeline Segment Connection Below Ground | Pipeline Segment Connection Below Ground | Flowline | 15-31-001-12W2 MWB NG FLOWLINE - RETRO | SATURN OIL & GAS INC. | Operating | Natural Gas |  | Polyethylene | 1.55 | 1.55 | 168.3 | 18.7 | 1 | 4710 | 9 |  |  |  | 1900 |  |  | Uncoated | Uncoated | 10 | SHAPEFILE | N
PL-00022520 | 03-14-001-13W2 MWB OE FLOWLINE - RETRO B | Y | 70 | SK PS 00180850 | 2023-12-07 | 68319 | 02-09-001-12W2 | 02-09-001-12W2 | Well | Pipeline Segment Connection Below Ground | Flowline | 03-14-001-13W2 MWB OE FLOWLINE - RETRO B | SATURN OIL & GAS INC. | Operating | Oil Well Effluent |  | Fibreglass | 0.074 | 0.07 | 80 | 2.8 | 1 | [5 empty] | 4960 |  |  | Uncoated | Uncoated | 10 | SHAPEFILE | N
PL-00022477 | 01-04-007-09W2 MWB OE FLOWLINE - RETRO | Y | 25 | SK PS 00180078 | 2023-12-07 | 62473 | 06-04-007-09W2 | 01-04-007-09W2 | Well | Multi Well Battery | Flowline | 01-04-007-09W2 MWB OE FLOWLINE - RETRO | WHITECAP RESOURCES INC. | Operating | Oil Well Effluent |  | Fibreglass | 0.774 | 0.77 | 80 | 2.8 | 1 | [5 empty] | 4960 |  |  | Uncoated | Uncoated | 10 | SHAPEFILE | N
PL-00022485 | 01-21-001-14W2 MWB OE FLOWLINE - RETRO | Y | 6 | SK PS 00180141 | 2023-12-07 | 57116 | 13-08-001-13W2 | 13-08-001-13W2 | Well | Pipeline Segment Connection Below Ground | Flowline | 01-21-001-14W2 MWB OE FLOWLINE - RETRO | SATURN OIL & GAS INC. | Operating | Oil Well Effluent |  | Fibreglass | 0.093 | 0.09 | 81.8 | 3 | 1 | CEN | 1000 |  |  |  | 4960 |  |  | Uncoated | Uncoated | 10 | SHAPEFILE | N
PL-00022431 | 13-18-010-06W2 MWB OE FLOWLINE - RETRO | Y | 57 | SK PS 00178843 | 2023-12-07 | 68820 | 13-09-010-06W2 | 04-18-010-06W2 | Well | Oil Satellite | Flowline | 13-18-010-06W2 MWB OE FLOWLINE - RETRO | WHITECAP RESOURCES INC. | Operating | Oil Well Effluent |  | Fibreglass | 3.823 | 3.82 | 105 | 3.6 | 1 | [5 empty] | 4960 |  |  | Uncoated | Uncoated | 10 | SHAPEFILE | N
PL-00022538 | 04-05-010-09W2 MWB OE FLOWLINE - RETRO | Y | 23 | SK PS 00181360 | 2023-12-07 | 61686 | 04-32-009-09W2 | 04-05-010-09W2 | Well | Pipeline Segment Connection Below Ground | Flowline | 04-05-010-09W2 MWB OE FLOWLINE - RETRO | WHITECAP RESOURCES INC. | Operating | Oil Well Effluent |  | Composite | 2.137 | 2.137 | 53 | 2 | 1 |  |  |  | 0 |  | 4960 |  |  | Uncoated | Uncoated | 10 | SHAPEFILE | N
PL-00022559 | 05-23-008-09W2 MWB OE FLOWLINE - RETRO B | Y | 73 | SK PS 00182108 | 2023-12-07 | 70318 | 15-02-009-09W2 | 15-11-009-09W2 | Pipeline Segment Connection Above Ground | Pipeline Segment Connection Below Ground | Flowline | 05-23-008-09W2 MWB OE FLOWLINE - RETRO B | WHITECAP RESOURCES INC. | Operating | Oil Well Effluent |  | Fibreglass | 1.378 | 1.38 | 105 | 3.6 | 1 | [5 empty] | 4960 |  |  | Uncoated | Uncoated | 10 | SHAPEFILE | N
PL-00022460 | 15-23-006-08W2 MWB OE FLOWLINE - RETRO | Y | 32 | SK PS 00179574 | 2023-12-07 | 59492 | 15-13-006-08W2 | 15-13-006-08W2 | Well | Oil Satellite | Flowline | 15-23-006-08W2 MWB OE FLOWLINE - RETRO | WHITECAP RESOURCES INC. | Operating | Oil Well Effluent |  | Fibreglass | 0.249 | 0.25 | 80 | 2.8 | 1 | [5 empty] | 4960 |  |  | Uncoated | Uncoated | 10 | SHAPEFILE | N
PL-00022560 | 05-23-008-09W2 MWB OE FLOWLINE - RETRO C | Y | 12 | SK PS 00182125 | 2023-12-07 | 55248 | 13-33-008-08W2 | 16-32-008-08W2 | Well | Pipeline Segment Connection Below Ground | Flowline | 05-23-008-09W2 MWB OE FLOWLINE - RETRO C | WHITECAP RESOURCES INC. | Operating | Oil Well Effluent |  | Fibreglass | 0.366 | 0.99 | 80 | 2.8 | 1 | [5 empty] | 4960 |  |  | Uncoated | Uncoated | 10 | SHAPEFILE | N
PL-00022614 | 09-14-009-08W2 MWB OE FLOWLINE - RETRO D | Y | 55 | SK PS 00183424 | 2023-12-07 | 63261 | 01-07-009-08W2 | 14-08-009-08W2 | Pipeline Segment Connection Below Ground | Pipeline Segment Connection Below Ground | Flowline | 09-14-009-08W2 MWB OE FLOWLINE - RETRO D | WHITECAP RESOURCES INC. | Operating | Oil Well Effluent |  | Fibreglass | 1.51 | 1.51 | 80 | 2.8 | 1 | [5 empty] | 4960 |  |  | Uncoated | Uncoated | 10 | SHAPEFILE | N
PL-00022417 | 12-05-008-08W2 MWB OE FLOWLINE - RETRO | Y | 62 | SK PS 00178526 | 2023-12-07 | 68148 | 06-16-008-08W2 | 07-16-008-08W2 | Well | Pipeline Segment Connection Below Ground | Flowline | 12-05-008-08W2 MWB OE FLOWLINE - RETRO | WHITECAP RESOURCES INC. | Operating | Oil Well Effluent |  | Fibreglass | 0.073 | 0.07 | 80 | 2.8 | 1 | [5 empty] | 4960 | 0 |  | Uncoated | Uncoated | 10 | SHAPEFILE | N
PL-00022463 | 15-31-001-12W2 MWB FG FLOWLINE - RETRO | Y | 2 | SK PS 00179641 | 2023-12-07 | 63643 | 14-27-001-13W2 | 13-36-001-13W2 | Multi Well Battery | Pipeline Segment Connection Below Ground | Flowline | 15-31-001-12W2 MWB FG FLOWLINE - RETRO | SATURN OIL & GAS INC. | Operating | Fuel Gas |  | Fibreglass | 4.039 | 4.04 | 80 | 2.8 | 1 | STAR | 1000 |  |  |  | 4960 |  |  | Uncoated | Uncoated | 0 | SHAPEFILE | N
PL-00022546 | 04-29-008-09W2 MWB OE FLOWLINE - RETRO B | Y | 39 | SK PS 00181507 | 2023-12-07 | 61252 | 02-27-008-10W2 | 04-26-008-10W2 | Well | Oil Satellite | Flowline | 04-29-008-09W2 MWB OE FLOWLINE - RETRO B | WHITECAP RESOURCES INC. | Operating | Oil Well Effluent |  | Fibreglass | 0.805 | 0.81 | 80 | 2.8 | 1 | [5 empty] | 4960 |  |  | Uncoated | Uncoated | 10 | SHAPEFILE | N
PL-00022595 | 08-23-008-08W2 MWB OE FLOWLINE - RETRO | Y | 42 | SK PS 00182637 | 2023-12-07 | 70167 | 09-14-008-08W2 | 16-14-008-08W2 | Pipeline Segment Connection Below Ground | Oil Satellite | Flowline | 08-23-008-08W2 MWB OE FLOWLINE - RETRO | WHITECAP RESOURCES INC. | Operating | Oil Well Effluent |  | Fibreglass | 0.091 | 0.09 | 159 | 4.3 | 1 | [5 empty] | 4960 |  |  | Uncoated | Uncoated | 10 | SHAPEFILE | N
PL-00022525 | 03-20-007-08W2 MWB OE FLOWLINE - RETRO | Y | 67 | SK PS 00181049 | 2023-12-07 | 69559 | 04-08-007-08W2 | 04-08-007-08W2 | Well | Pipeline Segment Connection Below Ground | Flowline | 03-20-007-08W2 MWB OE FLOWLINE - RETRO | WHITECAP RESOURCES INC. | Operating | Oil Well Effluent |  | Fibreglass | 0.092 | 0.09 | 80 | 2.8 | 1 | [5 empty] | 4960 |  |  | Uncoated | Uncoated | 10 | SHAPEFILE | N
PL-00022519 | 03-14-001-13W2 MWB OE FLOWLINE - RETRO | Y | 56 | SK PS 00180746 | 2023-12-07 | 68425 | 14-04-001-13W2 | 03-09-001-13W2 | Well | Pipeline Segment Connection Below Ground | Flowline | 03-14-001-13W2 MWB OE FLOWLINE - RETRO | SATURN OIL & GAS INC. | Operating | Oil Well Effluent |  | Fibreglass | 0.063 | 0.06 | 80 | 2.8 | 1 | [5 empty] | 4960 |  |  | Uncoated | Uncoated | 10 | SHAPEFILE | N
PL-00022615 | 09-14-009-08W2 MWB SW FLOWLINE - RETRO | Y | 9 | SK PS 00183455 | 2023-12-07 | 58254 | 12-03-009-08W2 | 13-03-009-08W2 | Pipeline Segment Connection Above Ground | Well | Flowline | 09-14-009-08W2 MWB SW FLOWLINE - RETRO | WHITECAP RESOURCES INC. | Operating | Salt water |  | Fibreglass | 0.405 | 0.4 | 60 | 5.2 | 1 | CEN | 2500 |  |  |  | 13760 |  |  | Uncoated | Uncoated | 0 | SHAPEFILE | N
PL-00022464 | 15-31-001-12W2 MWB NG FLOWLINE - RETRO | Y | 50 | SK PS 00179691 | 2023-12-07 | 70343 | 13-23-001-12W2 | 04-26-001-12W2 | Well | Pipeline Segment Connection Below Ground | Flowline | 15-31-001-12W2 MWB NG FLOWLINE - RETRO | SATURN OIL & GAS INC. | Operating | Natural Gas |  | Fibreglass | 0.181 | 0.18 | 80 | 2.8 | 1 | [5 empty] | 1900 |  |  | Uncoated | Uncoated | 10 | SHAPEFILE | N
PL-00022545 | 04-29-008-09W2 MWB OE FLOWLINE - RETRO | Y | 72 | SK PS 00181464 | 2023-12-07 | 69747 | 01-26-008-10W2 | 01-26-008-10W2 | Well | Pipeline Segment Connection Below Ground | Flowline | 04-29-008-09W2 MWB OE FLOWLINE - RETRO | WHITECAP RESOURCES INC. | Operating | Oil Well Effluent |  | Fibreglass | 0.056 | 0.06 | 80 | 2.8 | 1 | [5 empty] | 4960 |  |  | Uncoated | Uncoated | 10 | SHAPEFILE | N
PL-00022564 | 05-31-002-12W2 MWB NG FLOWLINE - RETRO | Y | 1 | SK PS 00182281 | 2023-12-07 | 54672 | 04-30-002-12W2 | 05-31-002-12W2 | Pipeline Segment Connection Below Ground | Multi Well Battery | Flowline | 05-31-002-12W2 MWB NG FLOWLINE - RETRO | SATURN OIL & GAS INC. | Operating | Natural Gas |  | Polyethylene | 2.077 | 2.08 | 168.3 | 18.7 | 1 | 4710 | 9 |  |  |  | 1900 |  |  | Uncoated | Uncoated | 10 | SHAPEFILE | N
PL-00022562 | 05-27-008-11W2 MWB AA FLOWLINE - RETRO | Y | 1 | SK PS 00182261 | 2023-12-07 | 60648 | 05-27-008-11W2 | 03-27-008-11W2 | Blind End | Blind End | Flowline | 05-27-008-11W2 MWB AA FLOWLINE - RETRO | WHITECAP RESOURCES INC. | Abandoned | Miscellaneous Gases |  | Steel | 0.501 | 0.5 | 63.5 | 3.2 | 1 | [5 empty] | 0 |  |  | Uncoated |  | 0 | SHAPEFILE | N
PL-00022520 | 03-14-001-13W2 MWB OE FLOWLINE - RETRO B | Y | 64 | SK PS 00180844 | 2023-12-07 | 68307 | 16-07-001-12W2 | 16-07-001-12W2 | Well | Pipeline Segment Connection Below Ground | Flowline | 03-14-001-13W2 MWB OE FLOWLINE - RETRO B | SATURN OIL & GAS INC. | Operating | Oil Well Effluent |  | Fibreglass | 0.078 | 0.08 | 80 | 2.8 | 1 | [5 empty] | 4960 |  |  | Uncoated | Uncoated | 10 | SHAPEFILE | N
PL-00022488 | 01-22-010-07W2 MWB OE FLOWLINE - RETRO | Y | 25 | SK PS 00180230 | 2023-12-07 | 66506 | 14-16-010-07W2 | 14-16-010-07W2 | Blind End | Blind End | Flowline | 01-22-010-07W2 MWB OE FLOWLINE - RETRO | WHITECAP RESOURCES INC. | Discontinued | Oil Well Effluent |  | Fibreglass | 0.178 | 0.18 | 50.8 | 2.5 | 1 |  |  |  | 0 |  | 4960 |  |  | Uncoated | Uncoated | 10 | SHAPEFILE | N
PL-00022440 | 13-29-008-07W2 MWB OE FLOWLINE - RETRO | Y | 12 | SK PS 00178993 | 2023-12-07 | 62982 | 10-25-008-07W2 | 15-25-008-07W2 | Well | Pipeline Segment Connection Below Ground | Flowline | 13-29-008-07W2 MWB OE FLOWLINE - RETRO | WHITECAP RESOURCES INC. | Operating | Oil Well Effluent |  | Fibreglass | 0.563 | 0.56 | 80 | 2.8 | 1 | [5 empty] | 4960 |  |  | Uncoated | Uncoated | 10 | SHAPEFILE | N
PL-00022598 | 08-25-007-11W2 MWB OE FLOWLINE - RETRO B | Y | 16 | SK PS 00182752 | 2023-12-07 | 55750 | 16-23-008-11W2 | 16-23-008-11W2 | Well | Pipeline Segment Connection Below Ground | Flowline | 08-25-007-11W2 MWB OE FLOWLINE - RETRO B | WHITECAP RESOURCES INC. | Operating | Oil Well Effluent |  | Fibreglass | 0.177 | 0.18 | 105 | 3.6 | 1 | [5 empty] | 4960 |  |  | Uncoated | Uncoated | 10 | SHAPEFILE | N
PL-00022403 | SK49 | Y | 4 | SK PS 00178398 | 2023-12-07 | SK49-4 | 08-26-031-23W3 | 07-26-031-23W3 | Well | Multi Well Battery | Flowline | Retroactive Review (not verified in field) | BP CANADA ENERGY GROUP ULC | Abandoned | Oil Well Effluent |  |  | 0.401 | 0.401 | [14 empty] | SYSGEN | N
PL-00022444 | 13-29-008-07W2 MWB SW FLOWLINE - RETRO | Y | 54 | SK PS 00179336 | 2023-12-07 | 69795 | 08-05-009-07W2 | 08-05-009-07W2 | Pipeline Segment Connection Below Ground | Well | Flowline | 13-29-008-07W2 MWB SW FLOWLINE - RETRO | WHITECAP RESOURCES INC. | Operating | Salt water |  | Fibreglass | 0.081 | 0.08 | 59 | 4.8 | 1 | [5 empty] | 13760 |  |  | Uncoated | Uncoated | 0 | SHAPEFILE | N
PL-00022555 | 05-05-008-09W2 MWB OE FLOWLINE - RETRO C | Y | 40 | SK PS 00181843 | 2023-12-07 | 61890 | 04-28-007-09W2 | 08-29-007-09W2 | Well | Oil Satellite | Flowline | 05-05-008-09W2 MWB OE FLOWLINE - RETRO C | WHITECAP RESOURCES INC. | Operating | Oil Well Effluent |  | Fibreglass | 0.545 | 0.54 | 80 | 2.8 | 1 | [5 empty] | 4960 |  |  | Uncoated | Uncoated | 10 | SHAPEFILE | N
PL-00022520 | 03-14-001-13W2 MWB OE FLOWLINE - RETRO B | Y | 55 | SK PS 00180835 | 2023-12-07 | 65600 | 15-07-001-12W2 | 16-07-001-12W2 | Pipeline Segment Connection Below Ground | Pipeline Segment Connection Below Ground | Flowline | 03-14-001-13W2 MWB OE FLOWLINE - RETRO B | SATURN OIL & GAS INC. | Operating | Oil Well Effluent |  | Fibreglass | 0.454 | 0.45 | 80 | 2.8 | 1 | STAR | 1000 |  |  |  | 4960 |  |  | Uncoated | Uncoated | 10 | SHAPEFILE | N
PL-00022504 | 02-18-003-11W2 MWB OE FLOWLINE - RETRO | Y | 4 | SK PS 00180493 | 2023-12-07 | 67936 | 03-17-003-11W2 | 03-17-003-11W2 | Well | Pipeline Segment Connection Below Ground | Flowline | 02-18-003-11W2 MWB OE FLOWLINE - RETRO | SATURN OIL & GAS INC. | Operating | Oil Well Effluent |  | Fibreglass | 0.082 | 0.08 | 80 | 2.8 | 1 | STAR | 1000 |  |  |  | 4960 |  |  | Uncoated | Uncoated | 10 | SHAPEFILE | N
PL-00022444 | 13-29-008-07W2 MWB SW FLOWLINE - RETRO | Y | 17 | SK PS 00179299 | 2023-12-07 | 58559 | 16-05-009-07W2 | 04-09-009-07W2 | Pipeline Segment Connection Above Ground | Well | Flowline | 13-29-008-07W2 MWB SW FLOWLINE - RETRO | WHITECAP RESOURCES INC. | Operating | Salt water |  | Fibreglass | 0.203 | 0.2 | 59 | 4.8 | 1 | CEN | 2500 |  |  |  | 13760 |  |  | Uncoated | Uncoated | 0 | SHAPEFILE | N
PL-00022473 | 16-34-009-07W2 TP MWB OE FLOWLINE - RETRO | Y | 3 | SK PS 00179973 | 2023-12-07 | 57808 | 13-25-009-07W2 | 16-34-009-07W2 | Oil Satellite | Multi Well Battery | Flowline | 16-34-009-07W2 TP MWB OE FLOWLINE - RETRO | WHITECAP RESOURCES INC. | Operating | Oil Well Effluent |  | Fibreglass | 3.384 | 3.38 | 80 | 2.8 | 1 |  |  |  | 0 | 4960 | 4960 | 49.6 |  | Uncoated | Uncoated | 10 | SHAPEFILE | N
PL-00022549 | 05-01-010-09W2 MWB OE FLOWLINE - RETRO | Y | 21 | SK PS 00181572 | 2023-12-07 | 63774 | 02-02-010-09W2 | 01-02-010-09W2 | Blind End | Blind End | Flowline | 05-01-010-09W2 MWB OE FLOWLINE - RETRO | WHITECAP RESOURCES INC. | Abandoned | Oil Well Effluent |  | Fibreglass | 0.318 | 0.32 | 80 | 3.2 | 1 |  |  |  | 800 | 800 | 0 |  |  | Uncoated | Uncoated | 10 | SHAPEFILE | N
PL-00022531 | 03-28-008-05W2 MWB OE FLOWLINE - RETRO | Y | 12 | SK PS 00181179 | 2023-12-07 | 59953 | 14-36-008-06W2 | 04-06-009-05W2 | Pipeline Segment Connection Below Ground | Well | Flowline | 03-28-008-05W2 MWB OE FLOWLINE - RETRO | WHITECAP RESOURCES INC. | Operating | Oil Well Effluent |  | Fibreglass | 1.302 | 1.3 | 80 | 2.8 | 1 |  |  |  | 0 | 4960 | 4960 |  |  | Uncoated | Uncoated | 10 | SHAPEFILE | N
PL-00022486 | 01-21-001-14W2 MWB SW FLOWLINE - RETRO | Y | 14 | SK PS 00180203 | 2023-12-07 | 65018 | 04-13-001-14W2 | 13-01-001-14W2 | Pipeline Segment Connection Below Ground | Well | Flowline | 01-21-001-14W2 MWB SW FLOWLINE - RETRO | SATURN OIL & GAS INC. | Operating | Salt water |  | Fibreglass | 1.93 | 1.93 | 116.3 | 9.4 | 1 | [5 empty] | 13760 |  |  | Uncoated | Uncoated | 0 | SHAPEFILE | N
PL-00022616 | 09-17-006-10W2 MWB OE FLOWLINE - RETRO | Y | 9 | SK PS 00183521 | 2023-12-07 | 64403 | 10-16-006-10W2 | 16-16-006-10W2 | Blind End | Blind End | Flowline | 09-17-006-10W2 MWB OE FLOWLINE - RETRO | WHITECAP RESOURCES INC. | Abandoned | Oil Well Effluent |  | Fibreglass | 0.422 | 0.42 | 80 | 2.8 | 1 | [5 empty] | 0 |  |  | Uncoated | Uncoated | 10 | SHAPEFILE | N
PL-00022521 | 03-14-001-13W2 MWB SW FLOWLINE - RETRO | Y | 30 | SK PS 00180902 | 2023-12-07 | 68122 | 15-03-001-13W2 | 02-10-001-13W2 | Pipeline Segment Connection Below Ground | Well | Flowline | 03-14-001-13W2 MWB SW FLOWLINE - RETRO | SATURN OIL & GAS INC. | Operating | Salt water |  | Fibreglass | 0.18 | 0.18 | 60 | 4.8 | 1 | STAR | 2500 |  |  |  | 13760 |  |  | Uncoated | Uncoated | 0 | SHAPEFILE | N
PL-00022418 | 12-05-008-08W2 MWB OE FLOWLINE - RETRO B | Y | 29 | SK PS 00178581 | 2023-12-07 | 58988 | 13-12-008-08W2 | 13-12-008-08W2 | Blind End | Blind End | Flowline | 12-05-008-08W2 MWB OE FLOWLINE - RETRO B | WHITECAP RESOURCES INC. | Abandoned | Oil Well Effluent |  | Fibreglass | 0.061 | 0.06 | 81 | 3.2 | 1 | [5 empty] | 0 |  |  | Uncoated | Uncoated | 10 | SHAPEFILE | N
PL-00022429 | 13-15-005-08W2 MWB OE FLOWLINE - RETRO | Y | 3 | SK PS 00178760 | 2023-12-07 | 56566 | 01-22-005-08W2 | 04-22-005-08W2 | Pipeline Segment Connection Below Ground | Pipeline Segment Connection Above Ground | Flowline | 13-15-005-08W2 MWB OE FLOWLINE - RETRO | WHITECAP RESOURCES INC. | Operating | Oil Well Effluent |  | Composite | 1.432 | 1.43 | 97 | 10 | 1 | FPLP | 301 |  | 4960 | 4960 | 4960 |  |  | Uncoated | Uncoated | 10 | SHAPEFILE | N
PL-00022525 | 03-20-007-08W2 MWB OE FLOWLINE - RETRO | Y | 8 | SK PS 00180990 | 2023-12-07 | 55179 | 08-36-006-09W2 | 09-36-006-09W2 | Well | Pipeline Segment Connection Below Ground | Flowline | 03-20-007-08W2 MWB OE FLOWLINE - RETRO | WHITECAP RESOURCES INC. | Operating | Oil Well Effluent |  | Fibreglass | 0.555 | 0.56 | 105 | 3.6 | 1 | [5 empty] | 4960 |  |  | Uncoated | Uncoated | 10 | SHAPEFILE | N
PL-00022571 | 06-03-001-16W2 MWB OE FLOWLINE - RETRO | Y | 54 | SK PS 00182410 | 2023-12-07 | 64159 | 10-09-001-16W2 | 02-04-001-16W2 | Blind End | Blind End | Flowline | 06-03-001-16W2 MWB OE FLOWLINE - RETRO | SATURN OIL & GAS INC. | Discontinued | Oil Well Effluent |  | Steel | 2.604 | 2.61 | 88.9 | 3.2 | 1 | [5 empty] | 0 |  |  | Uncoated |  | 10 | SHAPEFILE | N
PL-00022561 | 05-23-008-09W2 MWB SW FLOWLINE - RETRO | Y | 37 | SK PS 00182228 | 2023-12-07 | 62849 | 05-23-008-09W2 | 09-14-008-09W2 | Well | Pipeline Segment Connection Below Ground | Flowline | 05-23-008-09W2 MWB SW FLOWLINE - RETRO | WHITECAP RESOURCES INC. | Operating | Salt water |  | Fibreglass | 2.266 | 2.27 | 117 | 9.4 | 1 | [5 empty] | 13760 |  |  | Uncoated | Uncoated | 0 | SHAPEFILE | N
PL-00022625 | 09-32-007-07W2 MWB OE FLOWLINE - RETRO | Y | 48 | SK PS 00183614 | 2023-12-07 | 70083 | 03-04-008-07W2 | 03-04-008-07W2 | Well | Pipeline Segment Connection Below Ground | Flowline | 09-32-007-07W2 MWB OE FLOWLINE - RETRO | WHITECAP RESOURCES INC. | Operating | Oil Well Effluent |  | Fibreglass | 0.078 | 0.08 | 80 | 2.8 | 1 | [5 empty] | 4960 |  |  | Uncoated | Uncoated | 10 | SHAPEFILE | N
PL-00022571 | 06-03-001-16W2 MWB OE FLOWLINE - RETRO | Y | 65 | SK PS 00182421 | 2023-12-07 | 66109 | 09-10-001-16W2 | 06-03-001-16W2 | Blind End | Blind End | Flowline | 06-03-001-16W2 MWB OE FLOWLINE - RETRO | SATURN OIL & GAS INC. | Abandoned | Oil Well Effluent |  | Steel | 2.517 | 2.52 | 88.9 | 3.2 | 1 | [5 empty] | 0 |  |  | Uncoated |  | 10 | SHAPEFILE | N
PL-00022514 | 03-10-007-06W2 MWB OE FLOWLINE - RETRO | Y | 8 | SK PS 00180593 | 2023-12-07 | 66585 | 06-04-007-06W2 | 07-04-007-06W2 | Blind End | Blind End | Flowline | 03-10-007-06W2 MWB OE FLOWLINE - RETRO | WHITECAP RESOURCES INC. | Abandoned | Oil Well Effluent |  | Fibreglass | 0.251 | 0.25 | 53 | 3.2 | 1 | [5 empty] | 0 |  |  | Uncoated | Uncoated | 10 | SHAPEFILE | N
PL-00022514 | 03-10-007-06W2 MWB OE FLOWLINE - RETRO | Y | 4 | SK PS 00180589 | 2023-12-07 | 62254 | 07-04-007-06W2 | 03-10-007-06W2 | Blind End | Blind End | Flowline | 03-10-007-06W2 MWB OE FLOWLINE - RETRO | WHITECAP RESOURCES INC. | Abandoned | Oil Well Effluent |  | Fibreglass | 1.902 | 1.9 | 53 | 3.2 | 1 | [5 empty] | 0 |  |  | Uncoated | Uncoated | 10 | SHAPEFILE | N
PL-00022612 | 09-14-009-08W2 MWB OE FLOWLINE - RETRO B | Y | 43 | SK PS 00183259 | 2023-12-07 | 69981 | 08-11-009-08W2 | 09-11-009-08W2 | Pipeline Segment Connection Below Ground | Oil Satellite | Flowline | 09-14-009-08W2 MWB OE FLOWLINE - RETRO B | WHITECAP RESOURCES INC. | Operating | Oil Well Effluent |  | Fibreglass | 0.335 | 0.33 | 80 | 2.8 | 1 | [5 empty] | 4960 |  |  | Uncoated | Uncoated | 10 | SHAPEFILE | N
PL-00022554 | 05-05-008-09W2 MWB OE FLOWLINE - RETRO B | Y | 42 | SK PS 00181770 | 2023-12-07 | 59782 | 12-06-007-09W2 | 13-06-007-09W2 | Well | Pipeline Segment Connection Below Ground | Flowline | 05-05-008-09W2 MWB OE FLOWLINE - RETRO B | WHITECAP RESOURCES INC. | Operating | Oil Well Effluent |  | Fibreglass | 0.391 | 0.39 | 80 | 2.8 | 1 |  | 1000 |  |  |  | 4960 |  |  | Uncoated | Uncoated | 10 | SHAPEFILE | N
PL-00022485 | 01-21-001-14W2 MWB OE FLOWLINE - RETRO | Y | 39 | SK PS 00180174 | 2023-12-07 | 68498 | 15-08-001-14W2 | 02-17-001-14W2 | Well | Pipeline Segment Connection Below Ground | Flowline | 01-21-001-14W2 MWB OE FLOWLINE - RETRO | SATURN OIL & GAS INC. | Operating | Oil Well Effluent |  | Fibreglass | 0.217 | 0.22 | 80 | 3.2 | 1 | [5 empty] | 4960 |  |  | Uncoated | Uncoated | 10 | SHAPEFILE | N
PL-00022453 | 14-27-001-13W2/15-31-001-12W2 MWB SW FLOWLINE - RETRO | Y | 16 | SK PS 00179518 | 2023-12-07 | 68070 | 01-26-001-13W2 | 01-26-001-13W2 | Pipeline Segment Connection Below Ground | Well | Flowline | 14-27-001-13W2/15-31-001-12W2 MWB SW FLOWLINE - RETRO | SATURN OIL & GAS INC. | Operating | Salt water |  | Fibreglass | 0.109 | 0.11 | 59 | 4.8 | 1 | [5 empty] | 13760 |  |  | Uncoated | Uncoated | 0 | SHAPEFILE | N
PL-00022560 | 05-23-008-09W2 MWB OE FLOWLINE - RETRO C | Y | 64 | SK PS 00182177 | 2023-12-07 | 65408 | 13-16-008-09W2 | 16-17-008-09W2 | Well | Pipeline Segment Connection Below Ground | Flowline | 05-23-008-09W2 MWB OE FLOWLINE - RETRO C | WHITECAP RESOURCES INC. | Operating | Oil Well Effluent |  | Fibreglass | 0.127 | 0.13 | 105 | 3.6 | 1 | [5 empty] | 4960 |  |  | Uncoated | Uncoated | 10 | SHAPEFILE | N
PL-00022615 | 09-14-009-08W2 MWB SW FLOWLINE - RETRO | Y | 34 | SK PS 00183480 | 2023-12-07 | 68697 | 04-28-009-08W2 | 04-28-009-08W2 | Pipeline Segment Connection Below Ground | Well | Flowline | 09-14-009-08W2 MWB SW FLOWLINE - RETRO | WHITECAP RESOURCES INC. | Operating | Salt water |  | Fibreglass | 0.065 | 0.07 | 60 | 5.2 | 1 | [5 empty] | 13760 |  |  | Uncoated | Uncoated | 0 | SHAPEFILE | N
PL-00022554 | 05-05-008-09W2 MWB OE FLOWLINE - RETRO B | Y | 33 | SK PS 00181761 | 2023-12-07 | 58329 | 16-19-007-09W2 | 13-29-007-09W2 | Oil Satellite | Oil Satellite | Flowline | 05-05-008-09W2 MWB OE FLOWLINE - RETRO B | WHITECAP RESOURCES INC. | Operating | Oil Well Effluent |  | Fibreglass | 1.992 | 1.99 | 105 | 3.6 | 1 | [5 empty] | 4960 |  |  | Uncoated | Uncoated | 10 | SHAPEFILE | N
PL-00022546 | 04-29-008-09W2 MWB OE FLOWLINE - RETRO B | Y | 57 | SK PS 00181525 | 2023-12-07 | 63827 | 15-04-009-09W2 | 01-09-009-09W2 | Well | Oil Satellite | Flowline | 04-29-008-09W2 MWB OE FLOWLINE - RETRO B | WHITECAP RESOURCES INC. | Operating | Oil Well Effluent |  | Fibreglass | 0.667 | 0.67 | 80 | 2.8 | 1 | [5 empty] | 4960 |  |  | Uncoated | Uncoated | 10 | SHAPEFILE | N
PL-00022615 | 09-14-009-08W2 MWB SW FLOWLINE - RETRO | Y | 45 | SK PS 00183491 | 2023-12-07 | 69777 | 05-03-009-08W2 | 04-03-009-08W2 | Pipeline Segment Connection Below Ground | Well | Flowline | 09-14-009-08W2 MWB SW FLOWLINE - RETRO | WHITECAP RESOURCES INC. | Operating | Salt water |  | Fibreglass | 0.343 | 0.34 | 121.4 | 10.2 | 1 | [5 empty] | 13760 |  |  | Uncoated | Uncoated | 0 | SHAPEFILE | N
PL-00022595 | 08-23-008-08W2 MWB OE FLOWLINE - RETRO | Y | 25 | SK PS 00182620 | 2023-12-07 | 61748 | 11-23-008-08W2 | 01-23-008-08W2 | Well | Multi Well Battery | Flowline | 08-23-008-08W2 MWB OE FLOWLINE - RETRO | WHITECAP RESOURCES INC. | Operating | Oil Well Effluent |  | Fibreglass | 0.832 | 0.83 | 80 | 2.8 | 1 | [5 empty] | 4960 |  |  | Uncoated | Uncoated | 10 | SHAPEFILE | N
PL-00022560 | 05-23-008-09W2 MWB OE FLOWLINE - RETRO C | Y | 45 | SK PS 00182158 | 2023-12-07 | 62104 | 16-33-007-09W2 | 05-14-008-09W2 | Pipeline Segment Connection Below Ground | Oil Satellite | Flowline | 05-23-008-09W2 MWB OE FLOWLINE - RETRO C | WHITECAP RESOURCES INC. | Operating | Oil Well Effluent |  | Fibreglass | 5.799 | 5.8 | 105 | 3.6 | 1 |  | 1000 |  |  |  | 4960 |  |  | Uncoated | Uncoated | 10 | SHAPEFILE | N
PL-00022418 | 12-05-008-08W2 MWB OE FLOWLINE - RETRO B | Y | 22 | SK PS 00178574 | 2023-12-07 | 57990 | 01-05-008-08W2 | 13-33-007-08W2 | Blind End | Blind End | Flowline | 12-05-008-08W2 MWB OE FLOWLINE - RETRO B | WHITECAP RESOURCES INC. | Abandoned | Oil Well Effluent |  | Steel | 0.677 | 0.68 | 80 | 3.2 | 1 | [5 empty] | 0 |  |  | Uncoated |  | 10 | SHAPEFILE | N
PL-00022608 | 09-11-001-12W2 MWB OE FLOWLINE - RETRO | Y | 4 | SK PS 00183093 | 2023-12-07 | 57313 | 14-10-001-12W2 | 16-11-001-12W2 | Pipeline Segment Connection Below Ground | Oil Satellite | Flowline | 09-11-001-12W2 MWB OE FLOWLINE - RETRO | SATURN OIL & GAS INC. | Operating | Oil Well Effluent |  | Fibreglass | 2.568 | 2.57 | 169 | 4.6 | 1 |  | 800 |  |  |  | 4960 |  |  | Uncoated | Uncoated | 10 | SHAPEFILE | N
PL-00022546 | 04-29-008-09W2 MWB OE FLOWLINE - RETRO B | Y | 70 | SK PS 00181538 | 2023-12-07 | 67958 | 05-20-008-09W2 | 05-20-008-09W2 | Well | Pipeline Segment Connection Below Ground | Flowline | 04-29-008-09W2 MWB OE FLOWLINE - RETRO B | WHITECAP RESOURCES INC. | Operating | Oil Well Effluent |  | Fibreglass | 0.079 | 0.08 | 80 | 2.8 | 1 | [5 empty] | 4960 |  |  | Uncoated | Uncoated | 10 | SHAPEFILE | N
PL-00022558 | 05-23-008-09W2 MWB OE FLOWLINE - RETRO | Y | 57 | SK PS 00182017 | 2023-12-07 | 69998 | 03-29-008-08W2 | 03-29-008-08W2 | Well | Pipeline Segment Connection Below Ground | Flowline | 05-23-008-09W2 MWB OE FLOWLINE - RETRO | WHITECAP RESOURCES INC. | Operating | Oil Well Effluent |  | Fibreglass | 0.073 | 0.07 | 80 | 2.8 | 1 | [5 empty] | 4960 |  |  | Uncoated | Uncoated | 10 | SHAPEFILE | N
PL-00022526 | 03-20-007-08W2 MWB OE FLOWLINE - RETRO B | Y | 49 | SK PS 00181121 | 2023-12-07 | 61854 | 13-15-007-09W2 | 13-15-007-09W2 | Well | Pipeline Segment Connection Below Ground | Flowline | 03-20-007-08W2 MWB OE FLOWLINE - RETRO B | WHITECAP RESOURCES INC. | Operating | Oil Well Effluent |  | Fibreglass | 0.207 | 0.21 | 81.2 | 2.5 | 1 |  |  |  | 0 |  | 4960 | 0 |  | Uncoated | Uncoated | 10 | SHAPEFILE | N
PL-00022492 | 01-26-006-09W2 MWB OE FLOWLINE - RETRO ABND | Y | 18 | SK PS 00180346 | 2023-12-07 | 59682 | 13-18-006-08W2 | 05-19-006-08W2 | Blind End | Blind End | Flowline | 01-26-006-09W2 MWB OE FLOWLINE - RETRO ABND | WHITECAP RESOURCES INC. | Abandoned | Oil Well Effluent |  | Steel | 0.774 | 0.77 | 80 | 3.2 | 1 | [5 empty] | 0 |  |  | Uncoated |  | 10 | SHAPEFILE | N
PL-00022526 | 03-20-007-08W2 MWB OE FLOWLINE - RETRO B | Y | 14 | SK PS 00181086 | 2023-12-07 | 55763 | 09-12-007-09W2 | 11-12-007-09W2 | Blind End | Blind End | Flowline | 03-20-007-08W2 MWB OE FLOWLINE - RETRO B | WHITECAP RESOURCES INC. | Discontinued | Oil Well Effluent |  | Fibreglass | 0.757 | 0.76 | 80 | 2.8 | 1 | [5 empty] | 0 |  |  | Uncoated | Uncoated | 10 | SHAPEFILE | N
PL-00022355 | SK1 | Y | 2 | SK PS 00178317 | 2023-12-07 | SK1-2 | 07-05-002-32W1 | 01-06-002-32W1 | Well | Multi Well Battery | Flowline | Retroactive Review (not verified in field) | BP CANADA ENERGY GROUP ULC | Abandoned | Oil Well Effluent |  |  | 1.301 | 1.301 | [14 empty] | SYSGEN | N
PL-00022545 | 04-29-008-09W2 MWB OE FLOWLINE - RETRO | Y | 56 | SK PS 00181448 | 2023-12-07 | 69693 | 12-29-008-09W2 | 12-29-008-09W2 | Well | Pipeline Segment Connection Below Ground | Flowline | 04-29-008-09W2 MWB OE FLOWLINE - RETRO | WHITECAP RESOURCES INC. | Operating | Oil Well Effluent |  | Fibreglass | 0.073 | 0.07 | 80 | 2.8 | 1 | [5 empty] | 4960 |  |  | Uncoated | Uncoated | 10 | SHAPEFILE | N
PL-00022488 | 01-22-010-07W2 MWB OE FLOWLINE - RETRO | Y | 32 | SK PS 00180237 | 2023-12-07 | 66532 | 06-22-010-07W2 | 01-22-010-07W2 | Blind End | Blind End | Flowline | 01-22-010-07W2 MWB OE FLOWLINE - RETRO | WHITECAP RESOURCES INC. | Discontinued | Oil Well Effluent |  | Steel | 1.003 | 1 | 50.8 |  | 1 |  |  |  | 800 | 800 | 0 |  |  |  |  | 10 | SHAPEFILE | N
PL-00022556 | 05-13-008-06W2 MWB OE FLOWLINE - RETRO | Y | 26 | SK PS 00181902 | 2023-12-07 | 57911 | 06-14-008-06W2 | 05-13-008-06W2 | Blind End | Blind End | Flowline | 05-13-008-06W2 MWB OE FLOWLINE - RETRO | WHITECAP RESOURCES INC. | Abandoned | Oil Well Effluent |  | Steel | 1.26 | 1.26 | 88.9 | 3.2 | 1 |  |  |  | 896 | 896 | 0 |  |  | Uncoated | Extruded Poly | 10 | SHAPEFILE | N
PL-00022511 | 03-06-011-07W2 MWB OE FLOWLINE - RETRO | Y | 37 | SK PS 00180563 | 2023-12-07 | 63655 | 02-06-011-07W2 | 09-36-010-08W2 | Well | Oil Satellite | Flowline | 03-06-011-07W2 MWB OE FLOWLINE - RETRO | WHITECAP RESOURCES INC. | Operating | Oil Well Effluent |  | Fibreglass | 1.198 | 1.2 | 76.2 | 3.2 | 1 |  |  |  | 0 | 4960 | 4960 |  |  | Uncoated | Uncoated | 10 | SHAPEFILE | N
PL-00022511 | 03-06-011-07W2 MWB OE FLOWLINE - RETRO | Y | 48 | SK PS 00180574 | 2023-12-07 | 65800 | 15-26-010-08W2 | 07-35-010-08W2 | Blind End | Blind End | Flowline | 03-06-011-07W2 MWB OE FLOWLINE - RETRO | WHITECAP RESOURCES INC. | Abandoned | Oil Well Effluent |  | Fibreglass | 0.868 | 0.87 | 50.8 | 3.2 | 1 |  | 1000 |  | 0 | 4960 | 4960 |  |  | Uncoated | Uncoated | 10 | SHAPEFILE | N
PL-00022471 | 16-23-006-11W2 MWB OE FLOWLINE - RETRO | Y | 12 | SK PS 00179918 | 2023-12-07 | 56630 | 15-19-006-10W2 | 13-19-006-10W2 | Well | Oil Satellite | Flowline | 16-23-006-11W2 MWB OE FLOWLINE - RETRO | WHITECAP RESOURCES INC. | Operating | Oil Well Effluent |  | Fibreglass | 1.119 | 1.12 | 80 | 3.2 | 1 | [5 empty] | 4960 |  |  | Uncoated | Uncoated | 10 | SHAPEFILE | N
PL-00022554 | 05-05-008-09W2 MWB OE FLOWLINE - RETRO B | Y | 54 | SK PS 00181782 | 2023-12-07 | 61664 | 13-11-008-10W2 | 12-11-008-10W2 | Blind End | Blind End | Flowline | 05-05-008-09W2 MWB OE FLOWLINE - RETRO B | WHITECAP RESOURCES INC. | Discontinued | Oil Well Effluent |  | Fibreglass | 0.473 | 0.47 | 80 | 2.8 | 1 |  | 1000 |  |  |  | 0 |  |  | Uncoated | Uncoated | 10 | SHAPEFILE | N
PL-00022443 | 13-29-008-07W2 MWB OE FLOWLINE - RETRO D | Y | 47 | SK PS 00179253 | 2023-12-07 | 62363 | 05-06-009-06W2 | 05-06-009-06W2 | Well | Pipeline Segment Connection Below Ground | Flowline | 13-29-008-07W2 MWB OE FLOWLINE - RETRO D | WHITECAP RESOURCES INC. | Operating | Oil Well Effluent |  | Fibreglass | 0.092 | 0.09 | 80 | 2.8 | 1 | CEN | 1000 |  | 0 | 4960 | 4960 |  |  | Uncoated | Uncoated | 10 | SHAPEFILE | N
PL-00022615 | 09-14-009-08W2 MWB SW FLOWLINE - RETRO | Y | 52 | SK PS 00183498 | 2023-12-07 | 69925 | 01-15-009-08W2 | 01-15-009-08W2 | Pipeline Segment Connection Below Ground | Well | Flowline | 09-14-009-08W2 MWB SW FLOWLINE - RETRO | WHITECAP RESOURCES INC. | Operating | Salt water |  | Fibreglass | 0.08 | 0.08 | 60 | 5.2 | 1 | [5 empty] | 13760 |  |  | Uncoated | Uncoated | 0 | SHAPEFILE | N
PL-00022641 | HBIRD 1-29-4-7W2 | Y | 7 | SK PS 00183769 | 2023-12-07 | 9-29.E07.08 | 09-29-004-07W2 | 01-29-004-07W2 | Well | Multi Well Battery | Flowline |  | HUMMINGBIRD ENERGY INC. | Operating | Oil Well Effluent |  | Fibreglass | 0.79 | 0.79 | 81.2 | 2.5 | 1 | [5 empty] | 3440 |  |  | Uncoated | Uncoated |  | SYSGEN | N
PL-00022531 | 03-28-008-05W2 MWB OE FLOWLINE - RETRO | Y | 63 | SK PS 00181230 | 2023-12-07 | 68748 | 01-06-009-05W2 | 01-06-009-05W2 | Well | Pipeline Segment Connection Below Ground | Flowline | 03-28-008-05W2 MWB OE FLOWLINE - RETRO | WHITECAP RESOURCES INC. | Operating | Oil Well Effluent |  | Fibreglass | 0.098 | 0.1 | 80 | 2.8 | 1 | [5 empty] | 4960 |  |  | Uncoated | Uncoated | 10 | SHAPEFILE | N
PL-00022442 | 13-29-008-07W2 MWB OE FLOWLINE - RETRO C | Y | 24 | SK PS 00179155 | 2023-12-07 | 58033 | 03-06-009-07W2 | 02-06-009-07W2 | Well | Pipeline Segment Connection Below Ground | Flowline | 13-29-008-07W2 MWB OE FLOWLINE - RETRO C | WHITECAP RESOURCES INC. | Operating | Oil Well Effluent |  | Fibreglass | 0.481 | 0.48 | 80 | 2.8 | 1 | [5 empty] | 4960 |  |  | Uncoated | Uncoated | 10 | SHAPEFILE | N
PL-00022417 | 12-05-008-08W2 MWB OE FLOWLINE - RETRO | Y | 46 | SK PS 00178510 | 2023-12-07 | 63280 | 13-04-008-08W2 | 13-04-008-08W2 | Well | Pipeline Segment Connection Above Ground | Flowline | 12-05-008-08W2 MWB OE FLOWLINE - RETRO | WHITECAP RESOURCES INC. | Operating | Oil Well Effluent |  | Fibreglass | 0.345 | 0.34 | 80 | 2.8 | 1 | [5 empty] | 4960 |  |  | Uncoated | Uncoated | 10 | SHAPEFILE | N
PL-00022431 | 13-18-010-06W2 MWB OE FLOWLINE - RETRO | Y | 22 | SK PS 00178808 | 2023-12-07 | 60323 | 14-14-010-07W2 | 03-23-010-07W2 | Well | Oil Satellite | Flowline | 13-18-010-06W2 MWB OE FLOWLINE - RETRO | WHITECAP RESOURCES INC. | Operating | Oil Well Effluent |  | Fibreglass | 0.2 | 0.2 | 80 | 2.8 | 1 |  |  |  | 0 | 4960 | 4960 |  |  | Uncoated | Uncoated | 10 | SHAPEFILE | N
PL-00022537 | 04-03-009-06W2 TP GS OE FLOWLINE - RETRO | Y | 3 | SK PS 00181336 | 2023-12-07 | 67980 | 16-34-008-06W2 | 15-34-008-06W2 | Well | Pipeline Segment Connection Above Ground | Flowline | 04-03-009-06W2 TP GS OE FLOWLINE - RETRO | WHITECAP RESOURCES INC. | Operating | Oil Well Effluent |  | Fibreglass | 0.501 | 0.5 | 105 | 3.6 | 1 | [5 empty] | 4960 |  |  | Uncoated | Uncoated | 10 | SHAPEFILE | N
PL-00022552 | 05-05-008-09W2 IDF SW FLOWLINE - RETRO | Y | 44 | SK PS 00181627 | 2023-12-07 | 69621 | 04-12-008-10W2 | 04-12-008-10W2 | Pipeline Segment Connection Below Ground | Well | Flowline | 05-05-008-09W2 IDF SW FLOWLINE - RETRO | WHITECAP RESOURCES INC. | Operating | Salt water |  | Fibreglass | 0.279 | 0.28 | 59 | 4.3 | 1 | [5 empty] | 13760 |  |  | Uncoated | Uncoated | 0 | SHAPEFILE | N
PL-00022417 | 12-05-008-08W2 MWB OE FLOWLINE - RETRO | Y | 66 | SK PS 00178530 | 2023-12-07 | 69770 | 04-06-008-08W2 | 04-06-008-08W2 | Well | Pipeline Segment Connection Below Ground | Flowline | 12-05-008-08W2 MWB OE FLOWLINE - RETRO | WHITECAP RESOURCES INC. | Operating | Oil Well Effluent |  | Fibreglass | 0.07 | 0.07 | 80 | 2.8 | 1 | [5 empty] | 4960 |  |  | Uncoated | Uncoated | 10 | SHAPEFILE | N
PL-00022559 | 05-23-008-09W2 MWB OE FLOWLINE - RETRO B | Y | 44 | SK PS 00182079 | 2023-12-07 | 60686 | 15-21-008-08W2 | 03-28-008-08W2 | Pipeline Segment Connection Below Ground | Pipeline Segment Connection Below Ground | Flowline | 05-23-008-09W2 MWB OE FLOWLINE - RETRO B | WHITECAP RESOURCES INC. | Operating | Oil Well Effluent |  | Fibreglass | 0.541 | 0.54 | 105 | 3.6 | 1 | [5 empty] | 4960 |  |  | Uncoated | Uncoated | 10 | SHAPEFILE | N
PL-00022423 | 12-30-005-07W2 MWB OE FLOWLINE - RETRO | Y | 4 | SK PS 00178651 | 2023-12-07 | 55217 | 04-29-005-07W2 | 05-29-005-07W2 | Blind End | Blind End | Flowline | 12-30-005-07W2 MWB OE FLOWLINE - RETRO | WHITECAP RESOURCES INC. | Abandoned | Oil Well Effluent |  | Steel | 0.522 | 0.52 | 80 | 3.2 | 1 | [5 empty] | 0 |  |  | Uncoated |  | 10 | SHAPEFILE | N
PL-00022531 | 03-28-008-05W2 MWB OE FLOWLINE - RETRO | Y | 45 | SK PS 00181212 | 2023-12-07 | 68669 | 04-30-008-05W2 | 04-30-008-05W2 | Well | Pipeline Segment Connection Below Ground | Flowline | 03-28-008-05W2 MWB OE FLOWLINE - RETRO | WHITECAP RESOURCES INC. | Operating | Oil Well Effluent |  | Fibreglass | 0.13 | 0.13 | 80 | 2.8 | 1 | [5 empty] | 4960 |  |  | Uncoated | Uncoated | 10 | SHAPEFILE | N
PL-00022431 | 13-18-010-06W2 MWB OE FLOWLINE - RETRO | Y | 50 | SK PS 00178836 | 2023-12-07 | 68626 | 13-22-010-06W2 | 13-22-010-06W2 | Well | Pipeline Segment Connection Below Ground | Flowline | 13-18-010-06W2 MWB OE FLOWLINE - RETRO | WHITECAP RESOURCES INC. | Operating | Oil Well Effluent |  | Fibreglass | 0.086 | 0.09 | 80 | 2.8 | 1 | [5 empty] | 4960 |  |  | Uncoated | Uncoated | 10 | SHAPEFILE | N
PL-00022413 | 11-26-002-19W2 MWB OE FLOWLINE - RETRO | Y | 8 | SK PS 00178417 | 2023-12-07 | 58589 | 10-26-002-19W2 | 15-26-002-19W2 | Well | Oil Satellite | Flowline | 11-26-002-19W2 MWB OE FLOWLINE - RETRO | SATURN OIL & GAS INC. | Operating | Oil Well Effluent |  | Fibreglass | 0.21 | 0.21 | 53.9 | 2.3 | 1 | STAR |  |  | 0 | 4964 | 4960 | 49.64 |  | Uncoated | Uncoated | 10 | SHAPEFILE | N
PL-00022443 | 13-29-008-07W2 MWB OE FLOWLINE - RETRO D | Y | 12 | SK PS 00179218 | 2023-12-07 | 56932 | 04-15-009-07W2 | 04-10-009-07W2 | Well | Pipeline Segment Connection Below Ground | Flowline | 13-29-008-07W2 MWB OE FLOWLINE - RETRO D | WHITECAP RESOURCES INC. | Operating | Oil Well Effluent |  | Fibreglass | 2.138 | 2.14 | 105 | 3.6 | 1 | STAR | 1000 |  |  |  | 4960 |  |  | Uncoated | Uncoated | 10 | SHAPEFILE | N
PL-00022556 | 05-13-008-06W2 MWB OE FLOWLINE - RETRO | Y | 27 | SK PS 00181903 | 2023-12-07 | 58116 | 08-12-008-06W2 | 05-07-008-05W2 | Blind End | Blind End | Flowline | 05-13-008-06W2 MWB OE FLOWLINE - RETRO | WHITECAP RESOURCES INC. | Abandoned | Oil Well Effluent |  | Steel | 0.174 | 0.17 | 88.9 | 3.2 | 1 | [5 empty] | 0 |  |  | Uncoated | Extruded Poly | 10 | SHAPEFILE | N
PL-00022564 | 05-31-002-12W2 MWB NG FLOWLINE - RETRO | Y | 4 | SK PS 00182284 | 2023-12-07 | 58453 | 15-36-002-13W2 | 05-31-002-12W2 | Pipeline Segment Connection Above Ground | Multi Well Battery | Flowline | 05-31-002-12W2 MWB NG FLOWLINE - RETRO | SATURN OIL & GAS INC. | Operating | Natural Gas |  | Polyethylene | 2.029 | 2.03 | 168.3 | 18.7 | 1 | 4710 | 9 |  |  |  | 1900 |  |  | Uncoated | Uncoated | 10 | SHAPEFILE | N
PL-00022572 | 06-03-001-16W2 MWB SW FLOWLINE - RETRO | Y | 1 | SK PS 00182422 | 2023-12-07 | 54134 | 10-03-001-16W2 | 10-03-001-16W2 | Blind End | Blind End | Flowline | 06-03-001-16W2 MWB SW FLOWLINE - RETRO | SATURN OIL & GAS INC. | Discontinued | Salt water |  | Steel | 0.174 | 0.17 | 60.3 | 3.2 | 1 | [5 empty] | 0 |  |  | Concrete |  | 0 | SHAPEFILE | N
PL-00022415 | 11-27-006-08W2 MWB OE FLOWLINE - RETRO | Y | 9 | SK PS 00178456 | 2023-12-07 | 62652 | 01-34-006-08W2 | 03-34-006-08W2 | Well | Oil Satellite | Flowline | 11-27-006-08W2 MWB OE FLOWLINE - RETRO | WHITECAP RESOURCES INC. | Operating | Oil Well Effluent |  | Fibreglass | 0.818 | 0.82 | 80 | 3.2 | 1 | [5 empty] | 4960 |  |  | Uncoated | Uncoated | 10 | SHAPEFILE | N
PL-00022494 | 01-29-010-07W2 MWB OE FLOWLINE - RETRO | Y | 3 | SK PS 00180392 | 2023-12-07 | 64891 | 14-29-010-07W2 | 01-29-010-07W2 | Blind End | Blind End | Flowline | 01-29-010-07W2 MWB OE FLOWLINE - RETRO | WHITECAP RESOURCES INC. | Abandoned | Oil Well Effluent |  | Fibreglass | 1.843 | 1.84 | 80 | 3.2 | 1 |  |  |  | 1 | 1 | 0 |  |  | Uncoated | Uncoated | 10 | SHAPEFILE | N
PL-00022438 | 13-29-008-07W2 / 08-23-008-08W2 MWB OE FLOWLINE - RETRO | Y | 5 | SK PS 00178927 | 2023-12-07 | 57925 | 16-15-008-08W2 | 08-22-008-08W2 | Well | Pipeline Segment Connection Below Ground | Flowline | 13-29-008-07W2 / 08-23-008-08W2 MWB OE FLOWLINE - RETRO | WHITECAP RESOURCES INC. | Operating | Oil Well Effluent |  | Fibreglass | 0.714 | 0.71 | 80 | 2.8 | 1 | [5 empty] | 4960 |  |  | Uncoated | Uncoated | 10 | SHAPEFILE | N
PL-00022485 | 01-21-001-14W2 MWB OE FLOWLINE - RETRO | Y | 21 | SK PS 00180156 | 2023-12-07 | 61010 | 13-10-001-13W2 | 05-18-001-13W2 | Well | Pipeline Segment Connection Above Ground | Flowline | 01-21-001-14W2 MWB OE FLOWLINE - RETRO | SATURN OIL & GAS INC. | Operating | Oil Well Effluent |  | Fibreglass | 5.844 | 5.85 | 164 | 4.7 | 1 | CEN | 800 |  |  |  | 4960 |  |  | Uncoated | Uncoated | 10 | SHAPEFILE | N
PL-00022552 | 05-05-008-09W2 IDF SW FLOWLINE - RETRO | Y | 60 | SK PS 00181643 | 2023-12-07 | 70300 | 05-17-008-09W2 | 05-17-008-09W2 | Pipeline Segment Connection Below Ground | Well | Flowline | 05-05-008-09W2 IDF SW FLOWLINE - RETRO | WHITECAP RESOURCES INC. | Operating | Salt water |  | Fibreglass | 0.106 | 0.11 | 59 | 4.8 | 1 | [5 empty] | 13760 |  |  | Uncoated | Uncoated | 0 | SHAPEFILE | N
PL-00022553 | 05-05-008-09W2 MWB OE FLOWLINE - RETRO | Y | 25 | SK PS 00181669 | 2023-12-07 | 68155 | 09-29-007-09W2 | 09-29-007-09W2 | Well | Pipeline Segment Connection Below Ground | Flowline | 05-05-008-09W2 MWB OE FLOWLINE - RETRO | WHITECAP RESOURCES INC. | Operating | Oil Well Effluent |  | Fibreglass | 0.101 | 0.1 | 80 | 2.8 | 1 | [5 empty] | 4960 | 0 |  | Uncoated | Uncoated | 10 | SHAPEFILE | N
PL-00022507 | 02-29-001-17W2 MWB OE FLOWLINE - RETRO | Y | 1 | SK PS 00180510 | 2023-12-07 | 54484 | 04-29-001-17W2 | 02-29-001-17W2 | Well | Multi Well Battery | Flowline | 02-29-001-17W2 MWB OE FLOWLINE - RETRO | SATURN OIL & GAS INC. | Operating | Oil Well Effluent |  | Steel | 0.647 | 0.65 | 88.9 | 3.2 | 1 | [5 empty] | 4960 |  |  | Uncoated |  | 10 | SHAPEFILE | N
PL-00022418 | 12-05-008-08W2 MWB OE FLOWLINE - RETRO B | Y | 15 | SK PS 00178567 | 2023-12-07 | 56997 | 16-04-008-08W2 | 15-04-008-08W2 | Pipeline Segment Connection Above Ground | Pipeline Segment Connection Above Ground | Flowline | 12-05-008-08W2 MWB OE FLOWLINE - RETRO B | WHITECAP RESOURCES INC. | Operating | Oil Well Effluent |  | Fibreglass | 0.547 | 0.55 | 80 | 2.8 | 1 | [5 empty] | 4960 |  |  | Uncoated | Uncoated | 10 | SHAPEFILE | N
PL-00022491 | 01-26-006-09W2 MWB OE FLOWLINE - RETRO | Y | 28 | SK PS 00180282 | 2023-12-07 | 59491 | 05-21-006-08W2 | 04-20-006-08W2 | Oil Satellite | Oil Satellite | Flowline | 01-26-006-09W2 MWB OE FLOWLINE - RETRO | WHITECAP RESOURCES INC. | Operating | Oil Well Effluent |  | Fibreglass | 1.806 | 1.81 | 60.3 | 3.2 | 1 | [5 empty] | 4960 |  |  | Uncoated | Uncoated | 10 | SHAPEFILE | N
PL-00022554 | 05-05-008-09W2 MWB OE FLOWLINE - RETRO B | Y | 11 | SK PS 00181739 | 2023-12-07 | 55297 | 09-13-008-10W2 | 10-13-008-10W2 | Well | Pipeline Segment Connection Below Ground | Flowline | 05-05-008-09W2 MWB OE FLOWLINE - RETRO B | WHITECAP RESOURCES INC. | Operating | Oil Well Effluent |  | Fibreglass | 0.455 | 0.45 | 80 | 2.8 | 1 | [5 empty] | 4960 |  |  | Uncoated | Uncoated | 10 | SHAPEFILE | N
PL-00022590 | 08-17-013-13W2 MWB OE FLOWLINE - RETRO | Y | 6 | SK PS 00182557 | 2023-12-07 | 56060 | 15-20-013-13W2 | 09-20-013-13W2 | Well | Oil Satellite | Flowline | 08-17-013-13W2 MWB OE FLOWLINE - RETRO | WHITECAP RESOURCES INC. | Operating | Oil Well Effluent |  | Fibreglass | 0.561 | 0.56 | 52 | 3.2 | 1 |  |  |  | 0 | 4960 | 4960 |  |  | Uncoated | Uncoated | 10 | SHAPEFILE | N
PL-00022466 | 15-31-001-12W2 MWB OE FLOWLINE - RETRO B | Y | 10 | SK PS 00179781 | 2023-12-07 | 54714 | 13-26-001-13W2 | 13-26-001-13W2 | Well | Pipeline Segment Connection Below Ground | Flowline | 15-31-001-12W2 MWB OE FLOWLINE - RETRO B | SATURN OIL & GAS INC. | Operating | Oil Well Effluent |  | Composite | 0.17 | 0.17 | 124 | 12.6 | 1 | FPLP | 301 |  |  |  | 4960 |  |  | Uncoated | Uncoated | 10 | SHAPEFILE | N
PL-00022556 | 05-13-008-06W2 MWB OE FLOWLINE - RETRO | Y | 57 | SK PS 00181933 | 2023-12-07 | 61812 | 01-14-008-06W2 | 05-13-008-06W2 | Blind End | Blind End | Flowline | 05-13-008-06W2 MWB OE FLOWLINE - RETRO | WHITECAP RESOURCES INC. | Abandoned | Oil Well Effluent |  | Steel | 0.473 | 0.47 | 88.9 | 3.2 | 1 |  |  |  | 896 | 896 | 0 |  |  | Uncoated | Extruded Poly | 10 | SHAPEFILE | N
PL-00022558 | 05-23-008-09W2 MWB OE FLOWLINE - RETRO | Y | 41 | SK PS 00182001 | 2023-12-07 | 69482 | 04-29-008-08W2 | 04-29-008-08W2 | Well | Pipeline Segment Connection Below Ground | Flowline | 05-23-008-09W2 MWB OE FLOWLINE - RETRO | WHITECAP RESOURCES INC. | Operating | Oil Well Effluent |  | Fibreglass | 0.07 | 0.07 | 80 | 2.8 | 1 | [5 empty] | 4960 |  |  | Uncoated | Uncoated | 10 | SHAPEFILE | N
PL-00022608 | 09-11-001-12W2 MWB OE FLOWLINE - RETRO | Y | 6 | SK PS 00183095 | 2023-12-07 | 60181 | 04-10-001-12W2 | 04-11-001-12W2 | Well | Pipeline Segment Connection Above Ground | Flowline | 09-11-001-12W2 MWB OE FLOWLINE - RETRO | SATURN OIL & GAS INC. | Operating | Oil Well Effluent |  | Fibreglass | 1.64 | 1.64 | 159 | 4.3 | 1 | STAR | 800 |  |  |  | 4960 |  |  | Uncoated | Uncoated | 10 | SHAPEFILE | N
PL-00022465 | 15-31-001-12W2 MWB OE FLOWLINE - RETRO | Y | 17 | SK PS 00179709 | 2023-12-07 | 68175 | 03-01-002-12W2 | 03-01-002-12W2 | Well | Pipeline Segment Connection Below Ground | Flowline | 15-31-001-12W2 MWB OE FLOWLINE - RETRO | SATURN OIL & GAS INC. | Operating | Oil Well Effluent |  | Fibreglass | 0.078 | 0.08 | 80 | 2.8 | 1 | [5 empty] | 4960 |  |  | Uncoated | Uncoated | 10 | SHAPEFILE | N
PL-00022488 | 01-22-010-07W2 MWB OE FLOWLINE - RETRO | Y | 16 | SK PS 00180221 | 2023-12-07 | 60881 | 14-21-010-07W2 | 13-21-010-07W2 | Blind End | Blind End | Flowline | 01-22-010-07W2 MWB OE FLOWLINE - RETRO | WHITECAP RESOURCES INC. | Abandoned | Oil Well Effluent |  | Fibreglass | 0.388 | 0.39 | 50.8 | 3.2 | 1 |  |  |  | 800 | 800 | 0 |  |  | Uncoated | Uncoated | 10 | SHAPEFILE | N
PL-00022556 | 05-13-008-06W2 MWB OE FLOWLINE - RETRO | Y | 31 | SK PS 00181907 | 2023-12-07 | 58324 | 04-07-008-05W2 | 05-07-008-05W2 | Blind End | Blind End | Flowline | 05-13-008-06W2 MWB OE FLOWLINE - RETRO | WHITECAP RESOURCES INC. | Discontinued | Oil Well Effluent |  | Steel | 0.648 | 0.65 | 88.9 | 3.2 | 1 |  |  |  | 896 | 896 | 0 |  |  | Uncoated | Extruded Poly | 10 | SHAPEFILE | N
PL-00022484 | 01-21-001-14W2 MWB NG FLOWLINE - RETRO | Y | 10 | SK PS 00180128 | 2023-12-07 | 63741 | 15-07-001-13W2 | 15-07-001-13W2 | Well | Pipeline Segment Connection Below Ground | Flowline | 01-21-001-14W2 MWB NG FLOWLINE - RETRO | SATURN OIL & GAS INC. | Operating | Natural Gas |  | Polyethylene | 0.131 | 0.13 | 168.2 | 18.7 | 1 | 4710 | 9 |  |  |  | 1900 |  |  | Uncoated | Uncoated | 10 | SHAPEFILE | N
PL-00022423 | 12-30-005-07W2 MWB OE FLOWLINE - RETRO | Y | 51 | SK PS 00178698 | 2023-12-07 | 70406 | 14-20-005-07W2 | 13-20-005-07W2 | Well | Pipeline Segment Connection Below Ground | Flowline | 12-30-005-07W2 MWB OE FLOWLINE - RETRO | WHITECAP RESOURCES INC. | Operating | Oil Well Effluent |  | Fibreglass | 0.188 | 0.188 | 80 | 2.8 | 1 | [5 empty] | 4960 |  |  | Uncoated | Uncoated | 10 | SHAPEFILE | N
PL-00022498 | 01-32-010-07W2 MWB OE FLOWLINE - RETRO | Y | 13 | SK PS 00180468 | 2023-12-07 | 69385 | 03-27-010-07W2 | 16-22-010-07W2 | Pipeline Segment Connection Above Ground | Pipeline Segment Connection Below Ground | Flowline | 01-32-010-07W2 MWB OE FLOWLINE - RETRO | WHITECAP RESOURCES INC. | Operating | Oil Well Effluent |  | Fibreglass | 0.649 | 0.65 | 105 | 3.6 | 1 | [5 empty] | 4960 |  |  | Uncoated | Uncoated | 10 | SHAPEFILE | N
PL-00022429 | 13-15-005-08W2 MWB OE FLOWLINE - RETRO | Y | 12 | SK PS 00178769 | 2023-12-07 | 61086 | 04-22-005-08W2 | 13-15-005-08W2 | Pipeline Segment Connection Above Ground | Multi Well Battery | Flowline | 13-15-005-08W2 MWB OE FLOWLINE - RETRO | WHITECAP RESOURCES INC. | Operating | Oil Well Effluent |  | Composite | 0.081 | 0.08 | 124 | 12.6 | 1 | FPLP | 301 |  |  |  | 4960 |  |  | Uncoated | Uncoated | 10 | SHAPEFILE | N
PL-00022511 | 03-06-011-07W2 MWB OE FLOWLINE - RETRO | Y | 23 | SK PS 00180549 | 2023-12-07 | 58109 | 10-36-010-08W2 | 09-36-010-08W2 | Well | Oil Satellite | Flowline | 03-06-011-07W2 MWB OE FLOWLINE - RETRO | WHITECAP RESOURCES INC. | Operating | Oil Well Effluent |  | Fibreglass | 0.513 | 0.51 | 76.2 | 3.2 | 1 |  |  |  | 0 | 4960 | 4960 | 49.6 |  | Uncoated | Uncoated | 10 | SHAPEFILE | N
PL-00022625 | 09-32-007-07W2 MWB OE FLOWLINE - RETRO | Y | 43 | SK PS 00183609 | 2023-12-07 | 70078 | 04-03-008-07W2 | 04-03-008-07W2 | Well | Pipeline Segment Connection Below Ground | Flowline | 09-32-007-07W2 MWB OE FLOWLINE - RETRO | WHITECAP RESOURCES INC. | Operating | Oil Well Effluent |  | Fibreglass | 0.076 | 0.08 | 80 | 2.8 | 1 | [5 empty] | 4960 |  |  | Uncoated | Uncoated | 10 | SHAPEFILE | N
PL-00022362 | SK8 | Y | 5 | SK PS 00178330 | 2023-12-07 | SK8-5 | 11-25-002-01W2 | 16-25-002-01W2 | Well | Multi Well Battery | Flowline | Retroactive Review (not verified in field) | BP CANADA ENERGY GROUP ULC | Abandoned | Oil Well Effluent |  |  | 0.892 | 0.892 | [14 empty] | SYSGEN | N
PL-00022443 | 13-29-008-07W2 MWB OE FLOWLINE - RETRO D | Y | 20 | SK PS 00179226 | 2023-12-07 | 58206 | 13-23-008-07W2 | 05-26-008-07W2 | Oil Satellite | Pipeline Segment Connection Below Ground | Flowline | 13-29-008-07W2 MWB OE FLOWLINE - RETRO D | WHITECAP RESOURCES INC. | Operating | Oil Well Effluent |  | Fibreglass | 0.866 | 0.87 | 80 | 2.8 | 1 | [5 empty] | 4960 |  |  | Uncoated | Uncoated | 10 | SHAPEFILE | N
PL-00022558 | 05-23-008-09W2 MWB OE FLOWLINE - RETRO | Y | 52 | SK PS 00182012 | 2023-12-07 | 69987 | 13-35-007-09W2 | 13-35-007-09W2 | Well | Pipeline Segment Connection Below Ground | Flowline | 05-23-008-09W2 MWB OE FLOWLINE - RETRO | WHITECAP RESOURCES INC. | Operating | Oil Well Effluent |  | Fibreglass | 0.069 | 0.07 | 80 | 2.8 | 1 | [5 empty] | 4960 |  |  | Uncoated | Uncoated | 10 | SHAPEFILE | N
PL-00022444 | 13-29-008-07W2 MWB SW FLOWLINE - RETRO | Y | 15 | SK PS 00179297 | 2023-12-07 | 58370 | 08-33-008-07W2 | 16-33-008-07W2 | Pipeline Segment Connection Above Ground | Well | Flowline | 13-29-008-07W2 MWB SW FLOWLINE - RETRO | WHITECAP RESOURCES INC. | Operating | Salt water |  | Fibreglass | 0.807 | 0.81 | 117 | 9.4 | 1 | [5 empty] | 13760 |  |  | Uncoated | Uncoated | 0 | SHAPEFILE | N
PL-00022555 | 05-05-008-09W2 MWB OE FLOWLINE - RETRO C | Y | 54 | SK PS 00181857 | 2023-12-07 | 63757 | 01-24-008-10W2 | 02-24-008-10W2 | Well | Pipeline Segment Connection Above Ground | Flowline | 05-05-008-09W2 MWB OE FLOWLINE - RETRO C | WHITECAP RESOURCES INC. | Operating | Oil Well Effluent |  | Fibreglass | 0.224 | 0.22 | 80 | 2.8 | 1 | [5 empty] | 4960 |  |  | Uncoated | Uncoated | 10 | SHAPEFILE | N
PL-00022525 | 03-20-007-08W2 MWB OE FLOWLINE - RETRO | Y | 21 | SK PS 00181003 | 2023-12-07 | 58968 | 05-05-007-08W2 | 12-05-007-08W2 | Well | Pipeline Segment Connection Below Ground | Flowline | 03-20-007-08W2 MWB OE FLOWLINE - RETRO | WHITECAP RESOURCES INC. | Operating | Oil Well Effluent |  | Fibreglass | 0.197 | 0.2 | 80 | 2.8 | 1 |  | 1000 |  |  |  | 4960 |  |  | Uncoated | Uncoated | 10 | SHAPEFILE | N
PL-00022564 | 05-31-002-12W2 MWB NG FLOWLINE - RETRO | Y | 10 | SK PS 00182290 | 2023-12-07 | 66600 | 04-18-003-12W2 | 15-36-002-13W2 | Pipeline Segment Connection Above Ground | Pipeline Segment Connection Above Ground | Flowline | 05-31-002-12W2 MWB NG FLOWLINE - RETRO | SATURN OIL & GAS INC. | Operating | Natural Gas |  | Polyethylene | 3.458 | 3.46 | 168.3 | 18.7 | 1 | [5 empty] | 1900 |  |  | Uncoated | Uncoated | 10 | SHAPEFILE | N
PL-00022558 | 05-23-008-09W2 MWB OE FLOWLINE - RETRO | Y | 16 | SK PS 00181976 | 2023-12-07 | 58830 | 04-23-008-09W2 | 16-15-008-09W2 | Well | Oil Satellite | Flowline | 05-23-008-09W2 MWB OE FLOWLINE - RETRO | WHITECAP RESOURCES INC. | Operating | Oil Well Effluent |  | Fibreglass | 0.543 | 0.54 | 105 | 3.6 | 1 | CEN |  |  |  |  | 4960 |  |  | Uncoated | Uncoated | 10 | SHAPEFILE | N
PL-00022418 | 12-05-008-08W2 MWB OE FLOWLINE - RETRO B | Y | 69 | SK PS 00178621 | 2023-12-07 | 65235 | 11-33-007-08W2 | 13-33-007-08W2 | Blind End | Blind End | Flowline | 12-05-008-08W2 MWB OE FLOWLINE - RETRO B | WHITECAP RESOURCES INC. | Abandoned | Oil Well Effluent |  | Steel | 0.504 | 0.5 | 80 | 3.2 | 1 | [5 empty] | 0 |  |  | Uncoated |  | 10 | SHAPEFILE | N
PL-00022511 | 03-06-011-07W2 MWB OE FLOWLINE - RETRO | Y | 34 | SK PS 00180560 | 2023-12-07 | 62903 | 07-36-010-08W2 | 09-36-010-08W2 | Blind End | Blind End | Flowline | 03-06-011-07W2 MWB OE FLOWLINE - RETRO | WHITECAP RESOURCES INC. | Discontinued | Oil Well Effluent |  | Fibreglass | 0.534 | 0.53 | 76.2 | 3.2 | 1 |  |  |  | 1 | 1 | 0 |  |  | Uncoated | Uncoated | 10 | SHAPEFILE | N
PL-00022531 | 03-28-008-05W2 MWB OE FLOWLINE - RETRO | Y | 38 | SK PS 00181205 | 2023-12-07 | 68659 | 03-30-008-05W2 | 03-30-008-05W2 | Well | Pipeline Segment Connection Below Ground | Flowline | 03-28-008-05W2 MWB OE FLOWLINE - RETRO | WHITECAP RESOURCES INC. | Operating | Oil Well Effluent |  | Fibreglass | 0.069 | 0.07 | 80 | 2.8 | 1 | [5 empty] | 4960 |  |  | Uncoated | Uncoated | 10 | SHAPEFILE | N
PL-00022460 | 15-23-006-08W2 MWB OE FLOWLINE - RETRO | Y | 74 | SK PS 00179616 | 2023-12-07 | 67893 | 13-23-006-08W2 | 13-23-006-08W2 | Blind End | Blind End | Flowline | 15-23-006-08W2 MWB OE FLOWLINE - RETRO | WHITECAP RESOURCES INC. | Abandoned | Oil Well Effluent |  | Fibreglass | 0.212 | 0.21 | 54 | 2 | 1 |  |  |  | 0 |  | 4960 |  |  | Uncoated | Uncoated | 10 | SHAPEFILE | N
PL-00022454 | 14-32-006-06W2 MWB OE FLOWLINE - RETRO | Y | 5 | SK PS 00179530 | 2023-12-07 | 60785 | 08-31-006-06W2 | 14-32-006-06W2 | Blind End | Blind End | Flowline | 14-32-006-06W2 MWB OE FLOWLINE - RETRO | WHITECAP RESOURCES INC. | Abandoned | Oil Well Effluent |  | Fibreglass | 0.92 | 0.92 | 81.5 | 3.2 | 1 | [5 empty] | 0 |  |  | Uncoated | Uncoated | 10 | SHAPEFILE | N
PL-00022461 | 15-23-006-08W2 MWB SW FLOWLINE - RETRO | Y | 8 | SK PS 00179635 | 2023-12-07 | 62360 | 15-24-006-08W2 | 05-30-006-07W2 | Pipeline Segment Connection Above Ground | Well | Flowline | 15-23-006-08W2 MWB SW FLOWLINE - RETRO | WHITECAP RESOURCES INC. | Operating | Salt water |  | Fibreglass | 1.169 | 1.17 | 59 | 4.8 | 1 | STAR |  |  | 0 | 13760 | 13760 |  |  | Uncoated | Uncoated | 0 | SHAPEFILE | N
PL-00022561 | 05-23-008-09W2 MWB SW FLOWLINE - RETRO | Y | 64 | SK PS 00182255 | 2023-12-07 | 70384 | 12-34-008-09W2 | 12-34-008-09W2 | Pipeline Segment Connection Below Ground | Well | Flowline | 05-23-008-09W2 MWB SW FLOWLINE - RETRO | WHITECAP RESOURCES INC. | Operating | Salt water |  | Fibreglass | 0.161 | 0.16 | 59 | 4.8 | 1 | [5 empty] | 13760 |  |  | Uncoated | Uncoated | 0 | SHAPEFILE | N
PL-00022571 | 06-03-001-16W2 MWB OE FLOWLINE - RETRO | Y | 28 | SK PS 00182384 | 2023-12-07 | 60748 | 14-11-001-16W2 | 09-10-001-16W2 | Blind End | Blind End | Flowline | 06-03-001-16W2 MWB OE FLOWLINE - RETRO | SATURN OIL & GAS INC. | Discontinued | Oil Well Effluent |  | Steel | 1.259 | 1.26 | 88.9 | 3.2 | 1 | [5 empty] | 0 |  |  | Concrete | Extruded Poly | 10 | SHAPEFILE | N
PL-00022444 | 13-29-008-07W2 MWB SW FLOWLINE - RETRO | Y | 19 | SK PS 00179301 | 2023-12-07 | 59237 | 16-28-008-07W2 | 08-33-008-07W2 | Pipeline Segment Connection Above Ground | Pipeline Segment Connection Above Ground | Flowline | 13-29-008-07W2 MWB SW FLOWLINE - RETRO | WHITECAP RESOURCES INC. | Operating | Salt water |  | Fibreglass | 0.835 | 0.83 | 117 | 9.4 | 1 | CEN | 2500 |  |  |  | 13760 |  |  | Uncoated | Uncoated | 0 | SHAPEFILE | N
PL-00022438 | 13-29-008-07W2 / 08-23-008-08W2 MWB OE FLOWLINE - RETRO | Y | 6 | SK PS 00178928 | 2023-12-07 | 58555 | 16-16-008-08W2 | 13-16-008-08W2 | Well | Oil Satellite | Flowline | 13-29-008-07W2 / 08-23-008-08W2 MWB OE FLOWLINE - RETRO | WHITECAP RESOURCES INC. | Operating | Oil Well Effluent |  | Fibreglass | 1.736 | 1.74 | 80 | 2.8 | 1 | [5 empty] | 4960 |  |  | Uncoated | Uncoated | 10 | SHAPEFILE | N
PL-00022559 | 05-23-008-09W2 MWB OE FLOWLINE - RETRO B | Y | 20 | SK PS 00182055 | 2023-12-07 | 56713 | 04-26-008-09W2 | 05-23-008-09W2 | Oil Satellite | Multi Well Battery | Flowline | 05-23-008-09W2 MWB OE FLOWLINE - RETRO B | WHITECAP RESOURCES INC. | Operating | Oil Well Effluent |  | Fibreglass | 1.777 | 1.78 | 159 | 4.3 | 1 | [5 empty] | 4960 |  |  | Uncoated | Uncoated | 10 | SHAPEFILE | N
PL-00022597 | 08-25-007-11W2 MWB OE FLOWLINE - RETRO | Y | 61 | SK PS 00182702 | 2023-12-07 | 68521 | 08-25-007-11W2 | 08-25-007-11W2 | Well | Pipeline Segment Connection Below Ground | Flowline | 08-25-007-11W2 MWB OE FLOWLINE - RETRO | WHITECAP RESOURCES INC. | Operating | Oil Well Effluent |  | Fibreglass | 0.086 | 0.09 | 80 | 2.8 | 1 | [5 empty] | 4960 |  |  | Uncoated | Uncoated | 10 | SHAPEFILE | N
PL-00022583 | 07-27-007-06W2 MWB OE FLOWLINE - RETRO | Y | 30 | SK PS 00182523 | 2023-12-07 | 62540 | 07-27-007-06W2 | 07-27-007-06W2 | Blind End | Blind End | Flowline | 07-27-007-06W2 MWB OE FLOWLINE - RETRO | WHITECAP RESOURCES INC. | Abandoned | Oil Well Effluent |  | Steel | 0.151 | 0.15 | 88.9 | 3.2 | 1 | [5 empty] | 0 |  |  | Uncoated | Extruded Poly | 10 | SHAPEFILE | N
PL-00022498 | 01-32-010-07W2 MWB OE FLOWLINE - RETRO | Y | 20 | SK PS 00180475 | 2023-12-07 | 69954 | 04-25-010-07W2 | 04-25-010-07W2 | Well | Pipeline Segment Connection Below Ground | Flowline | 01-32-010-07W2 MWB OE FLOWLINE - RETRO | WHITECAP RESOURCES INC. | Operating | Oil Well Effluent |  | Fibreglass | 0.112 | 0.11 | 80 | 2.8 | 1 | [5 empty] | 4960 |  |  | Uncoated | Uncoated | 10 | SHAPEFILE | N
PL-00022614 | 09-14-009-08W2 MWB OE FLOWLINE - RETRO D | Y | 38 | SK PS 00183407 | 2023-12-07 | 58860 | 16-36-009-08W2 | 01-36-009-08W2 | Well | Pipeline Segment Connection Below Ground | Flowline | 09-14-009-08W2 MWB OE FLOWLINE - RETRO D | WHITECAP RESOURCES INC. | Operating | Oil Well Effluent |  | Fibreglass | 1.409 | 1.41 | 105 | 3.6 | 1 | STAR | 1000 |  |  |  | 4960 |  |  | Uncoated | Uncoated | 10 | SHAPEFILE | N
PL-00022460 | 15-23-006-08W2 MWB OE FLOWLINE - RETRO | Y | 35 | SK PS 00179577 | 2023-12-07 | 60534 | 16-24-006-08W2 | 13-19-006-07W2 | Well | Oil Satellite | Flowline | 15-23-006-08W2 MWB OE FLOWLINE - RETRO | WHITECAP RESOURCES INC. | Operating | Oil Well Effluent |  | Fibreglass | 0.273 | 0.27 | 54 | 2.3 | 1 | STAR |  |  | 0 | 4960 | 4960 |  |  | Uncoated | Uncoated | 10 | SHAPEFILE | N
PL-00022608 | 09-11-001-12W2 MWB OE FLOWLINE - RETRO | Y | 11 | SK PS 00183100 | 2023-12-07 | 62587 | 02-11-001-12W2 | 03-15-001-12W2 | Well | Oil Satellite | Flowline | 09-11-001-12W2 MWB OE FLOWLINE - RETRO | SATURN OIL & GAS INC. | Operating | Oil Well Effluent |  | Composite | 3.898 | 3.9 | 97 | 3.2 | 1 | FPLP | 601 |  |  |  | 4960 |  |  | Uncoated | Uncoated | 10 | SHAPEFILE | N
PL-00022491 | 01-26-006-09W2 MWB OE FLOWLINE - RETRO | Y | 10 | SK PS 00180264 | 2023-12-07 | 55182 | 13-21-006-08W2 | 05-21-006-08W2 | Well | Oil Satellite | Flowline | 01-26-006-09W2 MWB OE FLOWLINE - RETRO | WHITECAP RESOURCES INC. | Operating | Oil Well Effluent |  | Fibreglass | 0.7 | 0.7 | 50.8 | 3.2 | 1 | [5 empty] | 4960 |  |  | Uncoated | Uncoated | 10 | SHAPEFILE | N
PL-00022641 | HBIRD 1-29-4-7W2 | Y | 13 | SK PS 00183775 | 2023-12-07 | 8B2-29.E000 | 02-29-004-07W2 | 02-29-004-07W2 | Well | Well | Flowline |  | HUMMINGBIRD ENERGY INC. | Operating | Oil Well Effluent |  | Fibreglass | 0.08 | 0.08 | 64.3 | 2 | 1 | [5 empty] | 3440 |  |  | Uncoated | Uncoated |  | SYSGEN | N
PL-00022364 | SK10 | Y | 1 | SK PS 00178340 | 2023-12-07 | SK10-1 | 01-33-002-14W2 | 01-28-002-14W2 | Well | Multi Well Battery | Flowline | Retroactive Review (not verified in field) | BP CANADA ENERGY GROUP ULC | Abandoned | Oil Well Effluent |  |  | 1.558 | 1.558 | [14 empty] | SYSGEN | N
PL-00022546 | 04-29-008-09W2 MWB OE FLOWLINE - RETRO B | Y | 67 | SK PS 00181535 | 2023-12-07 | 65693 | 09-09-009-09W2 | 16-09-009-09W2 | Well | Oil Satellite | Flowline | 04-29-008-09W2 MWB OE FLOWLINE - RETRO B | WHITECAP RESOURCES INC. | Operating | Oil Well Effluent |  | Fibreglass | 0.457 | 0.46 | 105 | 3.6 | 1 | [5 empty] | 4960 |  |  | Uncoated | Uncoated | 10 | SHAPEFILE | N
PL-00022467 | 15-31-001-12W2 MWB SW FLOWLINE - RETRO | Y | 10 | SK PS 00179861 | 2023-12-07 | 59415 | 15-31-001-12W2 | 16-35-001-13W2 | Multi Well Battery | Well | Flowline | 15-31-001-12W2 MWB SW FLOWLINE - RETRO | SATURN OIL & GAS INC. | Operating | Salt water |  | Fibreglass | 2.911 | 2.91 | 121.4 | 10.2 | 1 | CEN | 2500 |  |  |  | 13760 |  |  | Uncoated | Uncoated | 0 | SHAPEFILE | N
PL-00022431 | 13-18-010-06W2 MWB OE FLOWLINE - RETRO | Y | 14 | SK PS 00178800 | 2023-12-07 | 58264 | 07-24-010-07W2 | 01-24-010-07W2 | Oil Satellite | Oil Satellite | Flowline | 13-18-010-06W2 MWB OE FLOWLINE - RETRO | WHITECAP RESOURCES INC. | Operating | Oil Well Effluent |  | Fibreglass | 0.657 | 0.66 | 80 | 2.8 | 1 |  |  |  | 0 | 4960 | 4960 |  |  | Uncoated | Uncoated | 10 | SHAPEFILE | N
PL-00022492 | 01-26-006-09W2 MWB OE FLOWLINE - RETRO ABND | Y | 35 | SK PS 00180363 | 2023-12-07 | 64243 | 05-20-006-08W2 | 09-24-006-09W2 | Blind End | Blind End | Flowline | 01-26-006-09W2 MWB OE FLOWLINE - RETRO ABND | WHITECAP RESOURCES INC. | Abandoned | Oil Well Effluent |  | Fibreglass | 1.884 | 1.88 | 88.9 | 3.2 | 1 |  |  |  | 3000 | 3000 | 0 |  |  | Uncoated | Uncoated | 10 | SHAPEFILE | N
PL-00022615 | 09-14-009-08W2 MWB SW FLOWLINE - RETRO | Y | 28 | SK PS 00183474 | 2023-12-07 | 65265 | 04-14-009-08W2 | 12-03-009-08W2 | Pipeline Segment Connection Above Ground | Pipeline Segment Connection Above Ground | Flowline | 09-14-009-08W2 MWB SW FLOWLINE - RETRO | WHITECAP RESOURCES INC. | Operating | Salt water |  | Fibreglass | 4.263 | 4.26 | 121.4 | 10.2 | 1 | CEN | 2500 |  |  |  | 13760 |  |  | Uncoated | Uncoated | 0 | SHAPEFILE | N
PL-00022607 | 09-11-001-12W2 MWB NG FLOWLINE - RETRO | Y | 13 | SK PS 00183085 | 2023-12-07 | 68281 | 16-11-001-12W2 | 16-11-001-12W2 | Well | Pipeline Segment Connection Below Ground | Flowline | 09-11-001-12W2 MWB NG FLOWLINE - RETRO | SATURN OIL & GAS INC. | Operating | Natural Gas |  | Fibreglass | 0.148 | 0.15 | 80 | 2.8 | 1 | [5 empty] | 1900 |  |  | Uncoated | Uncoated | 10 | SHAPEFILE | N
PL-00022474 | 16-35-009-09W2 MWB OE FLOWLINE - RETRO | Y | 54 | SK PS 00180034 | 2023-12-07 | 68712 | 08-35-009-09W2 | 01-35-009-09W2 | Well | Pipeline Segment Connection Below Ground | Flowline | 16-35-009-09W2 MWB OE FLOWLINE - RETRO | WHITECAP RESOURCES INC. | Cancelled - Non-Regulatory | Oil Well Effluent |  | Fibreglass | 0.287 | 0.29 | 80 | 2.8 | 1 | [5 empty] | 4960 |  |  | Uncoated | Uncoated | 10 | SHAPEFILE | N
PL-00022615 | 09-14-009-08W2 MWB SW FLOWLINE - RETRO | Y | 64 | SK PS 00183510 | 2023-12-07 | 70284 | 03-15-009-08W2 | 13-10-009-08W2 | Pipeline Segment Connection Below Ground | Well | Flowline | 09-14-009-08W2 MWB SW FLOWLINE - RETRO | WHITECAP RESOURCES INC. | Operating | Salt water |  | Fibreglass | 0.694 | 0.69 | 117 | 9.4 | 1 | [5 empty] | 13760 |  |  | Uncoated | Uncoated | 0 | SHAPEFILE | N
PL-00022477 | 01-04-007-09W2 MWB OE FLOWLINE - RETRO | Y | 34 | SK PS 00180087 | 2023-12-07 | 69489 | 14-33-006-09W2 | 14-33-006-09W2 | Well | Pipeline Segment Connection Below Ground | Flowline | 01-04-007-09W2 MWB OE FLOWLINE - RETRO | WHITECAP RESOURCES INC. | Operating | Oil Well Effluent |  | Fibreglass | 0.058 | 0.06 | 80 | 2.8 | 1 | [5 empty] | 4960 |  |  | Uncoated | Uncoated | 10 | SHAPEFILE | N
PL-00022442 | 13-29-008-07W2 MWB OE FLOWLINE - RETRO C | Y | 48 | SK PS 00179179 | 2023-12-07 | 61835 | 16-03-009-07W2 | 01-15-009-07W2 | Pipeline Segment Connection Below Ground | Pipeline Segment Connection Below Ground | Flowline | 13-29-008-07W2 MWB OE FLOWLINE - RETRO C | WHITECAP RESOURCES INC. | Operating | Oil Well Effluent |  | Fibreglass | 2.026 | 2.03 | 80 | 2.8 | 1 | [5 empty] | 4960 |  |  | Uncoated | Uncoated | 10 | SHAPEFILE | N
PL-00022460 | 15-23-006-08W2 MWB OE FLOWLINE - RETRO | Y | 62 | SK PS 00179604 | 2023-12-07 | 64827 | 15-22-006-08W2 | 14-22-006-08W2 | Blind End | Blind End | Flowline | 15-23-006-08W2 MWB OE FLOWLINE - RETRO | WHITECAP RESOURCES INC. | Abandoned | Oil Well Effluent |  | Fibreglass | 0.34 | 0.33 | 80 | 2.8 | 1 |  |  |  | 0 |  | 0 | 0 |  | Uncoated | Uncoated | 10 | SHAPEFILE | N
PL-00022518 | 03-14-001-13W2 MWB NG FLOWLINE - RETRO | Y | 13 | SK PS 00180619 | 2023-12-07 | 61778 | 02-16-001-12W2 | 15-09-001-12W2 | Well | Pipeline Segment Connection Below Ground | Flowline | 03-14-001-13W2 MWB NG FLOWLINE - RETRO | SATURN OIL & GAS INC. | Operating | Natural Gas |  | Polyethylene | 0.217 | 0.22 | 168 | 18.7 | 1 | 4710 | 9 |  |  |  | 1900 |  |  | Uncoated | Uncoated | 10 | SHAPEFILE | N
PL-00022418 | 12-05-008-08W2 MWB OE FLOWLINE - RETRO B | Y | 78 | SK PS 00178630 | 2023-12-07 | 70266 | 13-09-008-08W2 | 16-08-008-08W2 | Pipeline Segment Connection Above Ground | Pipeline Segment Connection Above Ground | Flowline | 12-05-008-08W2 MWB OE FLOWLINE - RETRO B | WHITECAP RESOURCES INC. | Operating | Oil Well Effluent |  | Fibreglass | 0.294 | 0.29 | 105 | 2.8 | 1 | [5 empty] | 4960 |  |  | Uncoated | Uncoated | 10 | SHAPEFILE | N
PL-00022597 | 08-25-007-11W2 MWB OE FLOWLINE - RETRO | Y | 69 | SK PS 00182710 | 2023-12-07 | 68529 | 01-13-007-11W2 | 01-13-007-11W2 | Well | Oil Satellite | Flowline | 08-25-007-11W2 MWB OE FLOWLINE - RETRO | WHITECAP RESOURCES INC. | Operating | Oil Well Effluent |  | Fibreglass | 0.189 | 0.19 | 80 | 2.8 | 1 | [5 empty] | 4960 |  |  | Uncoated | Uncoated | 10 | SHAPEFILE | N
PL-00022465 | 15-31-001-12W2 MWB OE FLOWLINE - RETRO | Y | 12 | SK PS 00179704 | 2023-12-07 | 68031 | 02-06-002-12W2 | 02-06-002-12W2 | Well | Pipeline Segment Connection Below Ground | Flowline | 15-31-001-12W2 MWB OE FLOWLINE - RETRO | SATURN OIL & GAS INC. | Operating | Oil Well Effluent |  | Fibreglass | 0.086 | 0.09 | 80 | 2.8 | 1 | [5 empty] | 4960 |  |  | Uncoated | Uncoated | 10 | SHAPEFILE | N
PL-00022565 | 05-31-002-12W2 MWB OE FLOWLINE - RETRO | Y | 7 | SK PS 00182304 | 2023-12-07 | 60427 | 13-36-002-13W2 | 05-31-002-12W2 | Pipeline Segment Connection Above Ground | Multi Well Battery | Flowline | 05-31-002-12W2 MWB OE FLOWLINE - RETRO | SATURN OIL & GAS INC. | Operating | Oil Well Effluent |  | Fibreglass | 2.721 | 2.72 | 159.3 | 4.3 | 1 | STAR | 800 |  |  |  | 4960 |  |  | Uncoated | Uncoated | 10 | SHAPEFILE | N
PL-00022598 | 08-25-007-11W2 MWB OE FLOWLINE - RETRO B | Y | 24 | SK PS 00182760 | 2023-12-07 | 56237 | 04-22-008-10W2 | 02-20-008-10W2 | Oil Satellite | Oil Satellite | Flowline | 08-25-007-11W2 MWB OE FLOWLINE - RETRO B | WHITECAP RESOURCES INC. | Operating | Oil Well Effluent |  | Fibreglass | 2.553 | 2.55 | 105 | 3.6 | 1 | [5 empty] | 4960 |  |  | Uncoated | Uncoated | 10 | SHAPEFILE | N
PL-00022625 | 09-32-007-07W2 MWB OE FLOWLINE - RETRO | Y | 41 | SK PS 00183607 | 2023-12-07 | 69468 | 13-15-007-07W2 | 13-15-007-07W2 | Oil Satellite | Pipeline Segment Connection Below Ground | Flowline | 09-32-007-07W2 MWB OE FLOWLINE - RETRO | WHITECAP RESOURCES INC. | Operating | Oil Well Effluent |  | Fibreglass | 0.06 | 0.06 | 105 | 3.6 | 1 | [5 empty] | 4960 |  |  | Uncoated | Uncoated | 10 | SHAPEFILE | N
PL-00022488 | 01-22-010-07W2 MWB OE FLOWLINE - RETRO | Y | 26 | SK PS 00180231 | 2023-12-07 | 66508 | 02-16-010-07W2 | 14-16-010-07W2 | Well | Oil Satellite | Flowline | 01-22-010-07W2 MWB OE FLOWLINE - RETRO | WHITECAP RESOURCES INC. | Abandoned | Oil Well Effluent |  | Fibreglass | 1.419 | 1.42 | 76.2 | 3.2 | 1 | AMERON |  |  | 800 | 800 | 4960 |  |  | Uncoated | Uncoated | 10 | SHAPEFILE | N
PL-00022598 | 08-25-007-11W2 MWB OE FLOWLINE - RETRO B | Y | 28 | SK PS 00182764 | 2023-12-07 | 56563 | 01-21-007-11W2 | 08-21-007-11W2 | Well | Pipeline Segment Connection Above Ground | Flowline | 08-25-007-11W2 MWB OE FLOWLINE - RETRO B | WHITECAP RESOURCES INC. | Operating | Oil Well Effluent |  | Fibreglass | 0.797 | 0.8 | 105 | 3.6 | 1 | [5 empty] | 4960 |  |  | Uncoated | Uncoated | 10 | SHAPEFILE | N
PL-00022608 | 09-11-001-12W2 MWB OE FLOWLINE - RETRO | Y | 7 | SK PS 00183096 | 2023-12-07 | 60343 | 14-11-001-12W2 | 13-11-001-12W2 | Well | Pipeline Segment Connection Below Ground | Flowline | 09-11-001-12W2 MWB OE FLOWLINE - RETRO | SATURN OIL & GAS INC. | Operating | Oil Well Effluent |  | Fibreglass | 0.554 | 0.55 | 105 | 3.6 | 1 | STAR | 1000 |  |  |  | 4960 |  |  | Uncoated | Uncoated | 10 | SHAPEFILE | N
PL-00022492 | 01-26-006-09W2 MWB OE FLOWLINE - RETRO ABND | Y | 19 | SK PS 00180347 | 2023-12-07 | 59894 | 15-23-006-09W2 | 15-23-006-09W2 | Blind End | Blind End | Flowline | 01-26-006-09W2 MWB OE FLOWLINE - RETRO ABND | WHITECAP RESOURCES INC. | Abandoned | Oil Well Effluent |  | Steel | 0.162 | 0.16 | 80 | 3.2 | 1 | [5 empty] | 0 |  |  | Uncoated |  | 10 | SHAPEFILE | N
PL-00022598 | 08-25-007-11W2 MWB OE FLOWLINE - RETRO B | Y | 44 | SK PS 00182780 | 2023-12-07 | 58511 | 04-06-009-10W2 | 04-06-009-10W2 | Well | Pipeline Segment Connection Below Ground | Flowline | 08-25-007-11W2 MWB OE FLOWLINE - RETRO B | WHITECAP RESOURCES INC. | Operating | Oil Well Effluent |  | Fibreglass | 0.248 | 0.25 | 159 | 4.3 | 1 |  |  |  | 0 | 4960 | 4960 |  |  | Uncoated | Uncoated | 10 | SHAPEFILE | N
PL-00022452 | 14-27-001-13W2/15-31-001-12W2 MWB OE FLOWLINE - RETRO | Y | 30 | SK PS 00179435 | 2023-12-07 | 61704 | 01-27-001-13W2 | 04-26-001-13W2 | Well | Pipeline Segment Connection Below Ground | Flowline | 14-27-001-13W2/15-31-001-12W2 MWB OE FLOWLINE - RETRO | SATURN OIL & GAS INC. | Operating | Oil Well Effluent |  | Fibreglass | 0.205 | 0.21 | 80 | 2.8 | 1 | STAR | 1000 |  |  |  | 4960 |  |  | Uncoated | Uncoated | 10 | SHAPEFILE | N
PL-00022491 | 01-26-006-09W2 MWB OE FLOWLINE - RETRO | Y | 52 | SK PS 00180306 | 2023-12-07 | 62531 | 13-18-006-08W2 | 05-19-006-08W2 | Well | Oil Satellite | Flowline | 01-26-006-09W2 MWB OE FLOWLINE - RETRO | WHITECAP RESOURCES INC. | Operating | Oil Well Effluent |  | Fibreglass | 0.771 | 0.77 | 50.8 | 3.2 | 1 | [5 empty] | 4960 |  |  | Uncoated | Uncoated | 10 | SHAPEFILE | N
PL-00022418 | 12-05-008-08W2 MWB OE FLOWLINE - RETRO B | Y | 23 | SK PS 00178575 | 2023-12-07 | 58115 | 02-18-008-08W2 | 07-18-008-08W2 | Well | Pipeline Segment Connection Above Ground | Flowline | 12-05-008-08W2 MWB OE FLOWLINE - RETRO B | WHITECAP RESOURCES INC. | Operating | Oil Well Effluent |  | Fibreglass | 0.605 | 0.6 | 80 | 2.8 | 1 | [5 empty] | 4960 |  |  | Uncoated | Uncoated | 10 | SHAPEFILE | N
PL-00022558 | 05-23-008-09W2 MWB OE FLOWLINE - RETRO | Y | 14 | SK PS 00181974 | 2023-12-07 | 58326 | 16-09-008-09W2 | 05-14-008-09W2 | Oil Satellite | Pipeline Segment Connection Above Ground | Flowline | 05-23-008-09W2 MWB OE FLOWLINE - RETRO | WHITECAP RESOURCES INC. | Operating | Oil Well Effluent |  | Fibreglass | 2.328 | 2.33 | 159 | 4.3 | 1 | STAR | 1000 |  |  |  | 4960 |  |  | Uncoated | Uncoated | 10 | SHAPEFILE | N
PL-00022497 | 01-32-010-06W2 MWB OE FLOWLINE - RETRO | Y | 2 | SK PS 00180409 | 2023-12-07 | 54142 | 02-05-011-06W2 | 14-32-010-06W2 | Well | Pipeline Segment Connection Below Ground | Flowline | 01-32-010-06W2 MWB OE FLOWLINE - RETRO | WHITECAP RESOURCES INC. | Operating | Oil Well Effluent |  | Fibreglass | 0.186 | 0.19 | 80 | 2.8 | 1 | STAR | 1000 |  |  |  | 4960 |  |  | Uncoated | Uncoated | 10 | SHAPEFILE | N
PL-00022526 | 03-20-007-08W2 MWB OE FLOWLINE - RETRO B | Y | 73 | SK PS 00181145 | 2023-12-07 | 66070 | 16-12-007-09W2 | 09-12-007-09W2 | Blind End | Blind End | Flowline | 03-20-007-08W2 MWB OE FLOWLINE - RETRO B | WHITECAP RESOURCES INC. | Discontinued | Oil Well Effluent |  | Fibreglass | 0.351 | 0.35 | 80 | 3.2 | 1 | [5 empty] | 0 |  |  | Uncoated | Uncoated | 10 | SHAPEFILE | N
PL-00022518 | 03-14-001-13W2 MWB NG FLOWLINE - RETRO | Y | 52 | SK PS 00180658 | 2023-12-07 | 68376 | 15-12-001-13W2 | 15-12-001-13W2 | Well | Pipeline Segment Connection Below Ground | Flowline | 03-14-001-13W2 MWB NG FLOWLINE - RETRO | SATURN OIL & GAS INC. | Operating | Natural Gas |  | Polyethylene | 0.09 | 0.09 | 168 | 18.7 | 1 | 4710 | 9 |  |  |  | 1900 |  |  | Uncoated | Uncoated | 10 | SHAPEFILE | N
PL-00022429 | 13-15-005-08W2 MWB OE FLOWLINE - RETRO | Y | 25 | SK PS 00178782 | 2023-12-07 | 67897 | 16-17-005-08W2 | 13-16-005-08W2 | Pipeline Segment Connection Above Ground | Well | Flowline | 13-15-005-08W2 MWB OE FLOWLINE - RETRO | WHITECAP RESOURCES INC. | Operating | Oil Well Effluent |  | Fibreglass | 0.376 | 0.38 | 102 |  | 1 | [5 empty] | 4960 |  |  |  |  | 10 | SHAPEFILE | N
PL-00022555 | 05-05-008-09W2 MWB OE FLOWLINE - RETRO C | Y | 45 | SK PS 00181848 | 2023-12-07 | 62339 | 01-35-007-10W2 | 04-36-007-10W2 | Well | Pipeline Segment Connection Below Ground | Flowline | 05-05-008-09W2 MWB OE FLOWLINE - RETRO C | WHITECAP RESOURCES INC. | Operating | Oil Well Effluent |  | Fibreglass | 0.143 | 0.14 | 80 | 2.8 | 1 | STAR | 1000 |  |  |  | 4960 |  |  | Uncoated | Uncoated | 10 | SHAPEFILE | N
PL-00022613 | 09-14-009-08W2 MWB OE FLOWLINE - RETRO C | Y | 9 | SK PS 00183302 | 2023-12-07 | 55514 | 01-32-009-08W2 | 16-29-009-08W2 | Well | Pipeline Segment Connection Below Ground | Flowline | 09-14-009-08W2 MWB OE FLOWLINE - RETRO C | WHITECAP RESOURCES INC. | Operating | Oil Well Effluent |  | Fibreglass | 0.411 | 0.41 | 80 | 2.8 | 1 |  | 1000 |  |  |  | 4960 |  |  | Uncoated | Uncoated | 10 | SHAPEFILE | N
PL-00022518 | 03-14-001-13W2 MWB NG FLOWLINE - RETRO | Y | 80 | SK PS 00180686 | 2023-12-07 | 69441 | 16-08-001-12W2 | 16-08-001-12W2 | Well | Pipeline Segment Connection Below Ground | Flowline | 03-14-001-13W2 MWB NG FLOWLINE - RETRO | SATURN OIL & GAS INC. | Operating | Natural Gas |  | Fibreglass | 0.121 | 0.12 | 80 | 2.8 | 1 | [5 empty] | 1900 |  |  | Uncoated | Uncoated | 10 | SHAPEFILE | N
PL-00022529 | 03-28-006-09W2 MWB OE FLOWLINE - RETRO | Y | 5 | SK PS 00181163 | 2023-12-07 | 63430 | 09-29-006-09W2 | 07-29-006-09W2 | Blind End | Blind End | Flowline | 03-28-006-09W2 MWB OE FLOWLINE - RETRO | WHITECAP RESOURCES INC. | Abandoned | Oil Well Effluent |  | Steel | 0.463 | 0.46 | 80 | 3.2 | 1 | [5 empty] | 0 |  |  | Uncoated |  | 10 | SHAPEFILE | N
PL-00022465 | 15-31-001-12W2 MWB OE FLOWLINE - RETRO | Y | 68 | SK PS 00179760 | 2023-12-07 | 69528 | 02-33-001-13W2 | 02-33-001-13W2 | Well | Pipeline Segment Connection Below Ground | Flowline | 15-31-001-12W2 MWB OE FLOWLINE - RETRO | SATURN OIL & GAS INC. | Operating | Oil Well Effluent |  | Fibreglass | 0.068 | 0.07 | 80 | 2.8 | 1 | [5 empty] | 4960 |  |  | Uncoated | Uncoated | 10 | SHAPEFILE | N
PL-00022526 | 03-20-007-08W2 MWB OE FLOWLINE - RETRO B | Y | 64 | SK PS 00181136 | 2023-12-07 | 64901 | 03-14-007-09W2 | 01-14-007-09W2 | Blind End | Blind End | Flowline | 03-20-007-08W2 MWB OE FLOWLINE - RETRO B | WHITECAP RESOURCES INC. | Discontinued | Oil Well Effluent |  | Fibreglass | 0.906 | 0.91 | 80 | 2.8 | 1 | STAR | 1000 |  |  |  | 0 |  |  | Uncoated | Uncoated | 10 | SHAPEFILE | N
PL-00022519 | 03-14-001-13W2 MWB OE FLOWLINE - RETRO | Y | 19 | SK PS 00180709 | 2023-12-07 | 68347 | 01-07-001-12W2 | 01-07-001-12W2 | Well | Pipeline Segment Connection Below Ground | Flowline | 03-14-001-13W2 MWB OE FLOWLINE - RETRO | SATURN OIL & GAS INC. | Operating | Oil Well Effluent |  | Fibreglass | 0.041 | 0.04 | 80 | 2.8 | 1 | [5 empty] | 4960 |  |  | Uncoated | Uncoated | 10 | SHAPEFILE | N
PL-00022418 | 12-05-008-08W2 MWB OE FLOWLINE - RETRO B | Y | 17 | SK PS 00178569 | 2023-12-07 | 57004 | 16-06-008-08W2 | 13-05-008-08W2 | Blind End | Blind End | Flowline | 12-05-008-08W2 MWB OE FLOWLINE - RETRO B | WHITECAP RESOURCES INC. | Discontinued | Oil Well Effluent |  | Composite | 0.524 | 0.52 | 81.8 | 3.2 | 1 | FSLP |  |  |  |  | 0 |  |  | Uncoated | Uncoated | 10 | SHAPEFILE | N
PL-00022520 | 03-14-001-13W2 MWB OE FLOWLINE - RETRO B | Y | 75 | SK PS 00180855 | 2023-12-07 | 68330 | 01-08-001-12W2 | 01-08-001-12W2 | Well | Pipeline Segment Connection Below Ground | Flowline | 03-14-001-13W2 MWB OE FLOWLINE - RETRO B | SATURN OIL & GAS INC. | Operating | Oil Well Effluent |  | Fibreglass | 0.043 | 0.04 | 80 | 2.8 | 1 | [5 empty] | 4960 |  |  | Uncoated | Uncoated | 10 | SHAPEFILE | N
PL-00022558 | 05-23-008-09W2 MWB OE FLOWLINE - RETRO | Y | 26 | SK PS 00181986 | 2023-12-07 | 64634 | 07-24-008-09W2 | 05-23-008-09W2 | Pipeline Segment Connection Above Ground | Multi Well Battery | Flowline | 05-23-008-09W2 MWB OE FLOWLINE - RETRO | WHITECAP RESOURCES INC. | Operating | Oil Well Effluent |  | Fibreglass | 3.152 | 3.15 | 159 | 4.3 | 1 |  | 800 |  |  |  | 4960 |  |  | Uncoated | Uncoated | 10 | SHAPEFILE | N
PL-00022471 | 16-23-006-11W2 MWB OE FLOWLINE - RETRO | Y | 24 | SK PS 00179930 | 2023-12-07 | 58901 | 09-26-006-11W2 | 16-23-006-11W2 | Blind End | Blind End | Flowline | 16-23-006-11W2 MWB OE FLOWLINE - RETRO | WHITECAP RESOURCES INC. | Discontinued | Oil Well Effluent |  | Fibreglass | 1.216 | 1.22 | 80 | 8.2 | 1 | [5 empty] | 0 |  |  | Uncoated | Uncoated | 10 | SHAPEFILE | N
PL-00022601 | 08-25-007-11W2 MWB SW FLOWLINE - RETRO | Y | 24 | SK PS 00183043 | 2023-12-07 | 70206 | 16-24-007-11W2 | 16-24-007-11W2 | Pipeline Segment Connection Below Ground | Well | Flowline | 08-25-007-11W2 MWB SW FLOWLINE - RETRO | WHITECAP RESOURCES INC. | Operating | Salt water |  | Fibreglass | 0.202 | 0.2 | 59 | 4.8 | 1 | [5 empty] | 13760 |  |  | Uncoated | Uncoated | 0 | SHAPEFILE | N
PL-00022538 | 04-05-010-09W2 MWB OE FLOWLINE - RETRO | Y | 26 | SK PS 00181363 | 2023-12-07 | 62379 | 13-05-010-09W2 | 04-05-010-09W2 | Well | Oil Satellite | Flowline | 04-05-010-09W2 MWB OE FLOWLINE - RETRO | WHITECAP RESOURCES INC. | Operating | Oil Well Effluent |  | Fibreglass | 1.388 | 1.39 | 53 | 2 | 1 |  |  |  | 0 | 4960 | 4960 |  |  | Uncoated | Uncoated | 10 | SHAPEFILE | N
PL-00022622 | 09-28-001-15W2 MWB OE FLOWLINE - RETRO | Y | 14 | SK PS 00183556 | 2023-12-07 | 62338 | 02-32-001-15W2 | 12-28-001-15W2 | Well | Pipeline Segment Connection Above Ground | Flowline | 09-28-001-15W2 MWB OE FLOWLINE - RETRO | SATURN OIL & GAS INC. | Operating | Oil Well Effluent |  | Steel | 1.064 | 1.06 | 88.9 | 3.2 | 1 | [5 empty] | 4960 |  |  | Uncoated | Extruded Poly | 10 | SHAPEFILE | N
PL-00022466 | 15-31-001-12W2 MWB OE FLOWLINE - RETRO B | Y | 62 | SK PS 00179833 | 2023-12-07 | 65152 | 02-31-001-12W2 | 01-31-001-12W2 | Pipeline Segment Connection Above Ground | Well | Flowline | 15-31-001-12W2 MWB OE FLOWLINE - RETRO B | SATURN OIL & GAS INC. | Operating | Oil Well Effluent |  | Fibreglass | 0.469 | 0.47 | 80 | 2.8 | 1 | CEN | 1000 |  |  |  | 4960 |  |  | Uncoated | Uncoated | 10 | SHAPEFILE | N
PL-00022441 | 13-29-008-07W2 MWB OE FLOWLINE - RETRO B | Y | 6 | SK PS 00179062 | 2023-12-07 | 69331 | 16-10-009-07W2 | 16-10-009-07W2 | Well | Pipeline Segment Connection Below Ground | Flowline | 13-29-008-07W2 MWB OE FLOWLINE - RETRO B | WHITECAP RESOURCES INC. | Operating | Oil Well Effluent |  | Fibreglass | 0.105 | 0.11 | 80 | 2.8 | 1 | [5 empty] | 4960 |  |  | Uncoated | Uncoated | 10 | SHAPEFILE | N
PL-00022466 | 15-31-001-12W2 MWB OE FLOWLINE - RETRO B | Y | 49 | SK PS 00179820 | 2023-12-07 | 62249 | 16-27-001-13W2 | 16-27-001-13W2 | Well | Pipeline Segment Connection Below Ground | Flowline | 15-31-001-12W2 MWB OE FLOWLINE - RETRO B | SATURN OIL & GAS INC. | Operating | Oil Well Effluent |  | Composite | 0.094 | 0.09 | 124 | 12.6 | 1 | FPLP | 301 |  |  |  | 4960 |  |  | Uncoated | Uncoated | 10 | SHAPEFILE | N
PL-00022553 | 05-05-008-09W2 MWB OE FLOWLINE - RETRO | Y | 79 | SK PS 00181723 | 2023-12-07 | 69767 | 09-29-007-09W2 | 09-29-007-09W2 | Well | Pipeline Segment Connection Below Ground | Flowline | 05-05-008-09W2 MWB OE FLOWLINE - RETRO | WHITECAP RESOURCES INC. | Operating | Oil Well Effluent |  | Fibreglass | 0.069 | 0.07 | 80 | 2.8 | 1 | [5 empty] | 4960 |  |  | Uncoated | Uncoated | 10 | SHAPEFILE | N
PL-00022626 | 09-32-007-07W2 MWB OE FLOWLINE - RETRO B | Y | 22 | SK PS 00183649 | 2023-12-07 | 58907 | 04-10-007-07W2 | 13-15-007-07W2 | Well | Oil Satellite | Flowline | 09-32-007-07W2 MWB OE FLOWLINE - RETRO B | WHITECAP RESOURCES INC. | Operating | Oil Well Effluent |  | Fibreglass | 2.928 | 2.93 | 80 | 2.8 | 1 | [5 empty] | 4960 |  |  | Uncoated | Uncoated | 10 | SHAPEFILE | N
PL-00022443 | 13-29-008-07W2 MWB OE FLOWLINE - RETRO D | Y | 17 | SK PS 00179223 | 2023-12-07 | 57852 | 16-05-009-07W2 | 16-05-009-07W2 | Well | Pipeline Segment Connection Below Ground | Flowline | 13-29-008-07W2 MWB OE FLOWLINE - RETRO D | WHITECAP RESOURCES INC. | Operating | Oil Well Effluent |  | Fibreglass | 0.083 | 0.36 | 80 | 2.8 | 1 | [5 empty] | 4960 |  |  | Uncoated | Uncoated | 10 | SHAPEFILE | N
PL-00022572 | 06-03-001-16W2 MWB SW FLOWLINE - RETRO | Y | 11 | SK PS 00182432 | 2023-12-07 | 60517 | 02-11-001-16W2 | 04-11-001-16W2 | Blind End | Blind End | Flowline | 06-03-001-16W2 MWB SW FLOWLINE - RETRO | SATURN OIL & GAS INC. | Abandoned | Salt water |  | Steel | 0.897 | 0.9 | 60.3 | 3.2 | 1 | [5 empty] | 0 |  |  | Uncoated |  | 0 | SHAPEFILE | N
PL-00022625 | 09-32-007-07W2 MWB OE FLOWLINE - RETRO | Y | 46 | SK PS 00183612 | 2023-12-07 | 70081 | 02-04-008-07W2 | 02-04-008-07W2 | Well | Pipeline Segment Connection Below Ground | Flowline | 09-32-007-07W2 MWB OE FLOWLINE - RETRO | WHITECAP RESOURCES INC. | Operating | Oil Well Effluent |  | Fibreglass | 0.084 | 0.08 | 80 | 2.8 | 1 | [5 empty] | 4960 |  |  | Uncoated | Uncoated | 10 | SHAPEFILE | N
PL-00022481 | 01-17-005-08W2 MWB OE FLOWLINE - RETRO | Y | 6 | SK PS 00180113 | 2023-12-07 | 64430 | 16-08-005-08W2 | 01-17-005-08W2 | Blind End | Blind End | Flowline | 01-17-005-08W2 MWB OE FLOWLINE - RETRO | WHITECAP RESOURCES INC. | Discontinued | Oil Well Effluent |  | Fibreglass | 0.241 | 0.24 | 80 | 3.2 | 1 | [5 empty] | 0 |  |  | Uncoated | Uncoated | 10 | SHAPEFILE | N
PL-00022598 | 08-25-007-11W2 MWB OE FLOWLINE - RETRO B | Y | 43 | SK PS 00182779 | 2023-12-07 | 58487 | 03-17-009-10W2 | 04-17-009-10W2 | Well | Pipeline Segment Connection Below Ground | Flowline | 08-25-007-11W2 MWB OE FLOWLINE - RETRO B | WHITECAP RESOURCES INC. | Operating | Oil Well Effluent |  | Fibreglass | 0.564 | 0.56 | 105 | 3.6 | 1 |  |  |  | 0 | 4960 | 4960 | 49.6 |  | Uncoated | Uncoated | 10 | SHAPEFILE | N
PL-00022511 | 03-06-011-07W2 MWB OE FLOWLINE - RETRO | Y | 33 | SK PS 00180559 | 2023-12-07 | 62470 | 15-35-010-08W2 | 09-35-010-08W2 | Blind End | Blind End | Flowline | 03-06-011-07W2 MWB OE FLOWLINE - RETRO | WHITECAP RESOURCES INC. | Abandoned | Oil Well Effluent |  | Steel | 0.534 | 0.53 | 88.9 | 3.2 | 1 |  |  |  | 1 | 1 | 0 |  |  | Uncoated | Extruded Poly | 10 | SHAPEFILE | N
PL-00022552 | 05-05-008-09W2 IDF SW FLOWLINE - RETRO | Y | 24 | SK PS 00181607 | 2023-12-07 | 62026 | 05-05-008-09W2 | 08-05-008-09W2 | Multi Well Battery | Well | Flowline | 05-05-008-09W2 IDF SW FLOWLINE - RETRO | WHITECAP RESOURCES INC. | Operating | Salt water |  | Fibreglass | 1.694 | 1.69 | 117 | 9.4 | 1 | STAR | 2500 |  |  |  | 13760 |  |  | Uncoated | Uncoated | 0 | SHAPEFILE | N
PL-00022451 | 14-27-001-13W2/15-31-001-12W2 MWB NG FLOWLINE - RETRO | Y | 7 | SK PS 00179387 | 2023-12-07 | 64095 | 03-15-001-12W2 | 14-27-001-13W2 | Blind End | Blind End | Flowline | 14-27-001-13W2/15-31-001-12W2 MWB NG FLOWLINE - RETRO | SATURN OIL & GAS INC. | Discontinued | Natural Gas |  | Composite | 12.058 | 12.06 | 130 | 15.5 | 1 | FPLP | 601 |  |  |  | 0 |  |  | Uncoated | Uncoated | 10 | SHAPEFILE | N
PL-00022554 | 05-05-008-09W2 MWB OE FLOWLINE - RETRO B | Y | 19 | SK PS 00181747 | 2023-12-07 | 56568 | 05-13-008-10W2 | 09-14-008-10W2 | Well | Oil Satellite | Flowline | 05-05-008-09W2 MWB OE FLOWLINE - RETRO B | WHITECAP RESOURCES INC. | Operating | Oil Well Effluent |  | Fibreglass | 0.565 | 0.58 | 80 | 2.8 | 1 | [5 empty] | 4960 |  |  | Uncoated | Uncoated | 10 | SHAPEFILE | N
PL-00022460 | 15-23-006-08W2 MWB OE FLOWLINE - RETRO | Y | 54 | SK PS 00179596 | 2023-12-07 | 63199 | 04-30-006-07W2 | 04-30-006-07W2 | Blind End | Blind End | Flowline | 15-23-006-08W2 MWB OE FLOWLINE - RETRO | WHITECAP RESOURCES INC. | Discontinued | Oil Well Effluent |  | Steel | 0.146 | 0.15 | 80 | 2.8 | 1 | [5 empty] | 0 |  |  | Uncoated |  | 10 | SHAPEFILE | N
PL-00022595 | 08-23-008-08W2 MWB OE FLOWLINE - RETRO | Y | 19 | SK PS 00182614 | 2023-12-07 | 59258 | 13-16-008-08W2 | 13-16-008-08W2 | Well | Oil Satellite | Flowline | 08-23-008-08W2 MWB OE FLOWLINE - RETRO | WHITECAP RESOURCES INC. | Operating | Oil Well Effluent |  | Fibreglass | 0.339 | 0.34 | 80 | 2.8 | 1 | [5 empty] | 4960 |  |  | Uncoated | Uncoated | 10 | SHAPEFILE | N
PL-00022554 | 05-05-008-09W2 MWB OE FLOWLINE - RETRO B | Y | 17 | SK PS 00181745 | 2023-12-07 | 56334 | 12-25-007-10W2 | 05-01-008-10W2 | Pipeline Segment Connection Above Ground | Pipeline Segment Connection Above Ground | Flowline | 05-05-008-09W2 MWB OE FLOWLINE - RETRO B | WHITECAP RESOURCES INC. | Operating | Oil Well Effluent |  | Fibreglass | 3.063 | 3.06 | 153 | 4.3 | 1 | CEN | 800 |  |  |  | 4960 |  |  | Uncoated | Uncoated | 10 | SHAPEFILE | N
PL-00022519 | 03-14-001-13W2 MWB OE FLOWLINE - RETRO | Y | 77 | SK PS 00180767 | 2023-12-07 | 68468 | 01-07-001-13W2 | 01-07-001-13W2 | Well | Pipeline Segment Connection Below Ground | Flowline | 03-14-001-13W2 MWB OE FLOWLINE - RETRO | SATURN OIL & GAS INC. | Operating | Oil Well Effluent |  | Fibreglass | 0.051 | 0.05 | 80 | 2.8 | 1 | [5 empty] | 4960 |  |  | Uncoated | Uncoated | 10 | SHAPEFILE | N
PL-00022431 | 13-18-010-06W2 MWB OE FLOWLINE - RETRO | Y | 34 | SK PS 00178820 | 2023-12-07 | 63404 | 04-22-010-06W2 | 05-22-010-06W2 | Well | Pipeline Segment Connection Below Ground | Flowline | 13-18-010-06W2 MWB OE FLOWLINE - RETRO | WHITECAP RESOURCES INC. | Operating | Oil Well Effluent |  | Fibreglass | 0.321 | 0.32 | 80 | 2.8 | 1 |  |  |  | 0 | 4960 | 4960 |  |  | Uncoated | Uncoated | 10 | SHAPEFILE | N
PL-00022525 | 03-20-007-08W2 MWB OE FLOWLINE - RETRO | Y | 37 | SK PS 00181019 | 2023-12-07 | 61942 | 13-15-007-09W2 | 12-15-007-09W2 | Well | Pipeline Segment Connection Below Ground | Flowline | 03-20-007-08W2 MWB OE FLOWLINE - RETRO | WHITECAP RESOURCES INC. | Operating | Oil Well Effluent |  | Fibreglass | 0.314 | 0.31 | 80 | 2.8 | 1 |  | 1000 |  |  |  | 4960 |  |  | Uncoated | Uncoated | 10 | SHAPEFILE | N
PL-00022471 | 16-23-006-11W2 MWB OE FLOWLINE - RETRO | Y | 49 | SK PS 00179955 | 2023-12-07 | 66024 | 10-05-007-10W2 | 14-32-006-10W2 | Pipeline Segment Connection Above Ground | Well | Flowline | 16-23-006-11W2 MWB OE FLOWLINE - RETRO | WHITECAP RESOURCES INC. | Operating | Oil Well Effluent |  | Fibreglass | 1.055 | 1.05 | 80 | 3.2 | 1 | [5 empty] | 4960 |  |  | Uncoated | Uncoated | 10 | SHAPEFILE | N
PL-00022417 | 12-05-008-08W2 MWB OE FLOWLINE - RETRO | Y | 22 | SK PS 00178486 | 2023-12-07 | 58160 | 16-08-008-08W2 | 16-08-008-08W2 | Well | Oil Satellite | Flowline | 12-05-008-08W2 MWB OE FLOWLINE - RETRO | WHITECAP RESOURCES INC. | Operating | Oil Well Effluent |  | Fibreglass | 0.154 | 0.17 | 80 | 2.8 | 1 | [5 empty] | 4960 |  |  | Uncoated | Uncoated | 10 | SHAPEFILE | N
PL-00022498 | 01-32-010-07W2 MWB OE FLOWLINE - RETRO | Y | 5 | SK PS 00180460 | 2023-12-07 | 58202 | 16-26-010-07W2 | 09-26-010-07W2 | Well | Pipeline Segment Connection Below Ground | Flowline | 01-32-010-07W2 MWB OE FLOWLINE - RETRO | WHITECAP RESOURCES INC. | Operating | Oil Well Effluent |  | Fibreglass | 0.47 | 0.47 | 104.9 | 3.6 | 1 | STAR | 1000 |  |  |  | 4960 |  |  | Uncoated | Uncoated | 10 | SHAPEFILE | N
PL-00022471 | 16-23-006-11W2 MWB OE FLOWLINE - RETRO | Y | 43 | SK PS 00179949 | 2023-12-07 | 64538 | 03-05-007-10W2 | 01-05-007-10W2 | Blind End | Blind End | Flowline | 16-23-006-11W2 MWB OE FLOWLINE - RETRO | WHITECAP RESOURCES INC. | Abandoned | Oil Well Effluent |  | Fibreglass | 0.757 | 0.76 | 80 | 3.2 | 1 | [5 empty] | 0 |  |  | Uncoated | Uncoated | 10 | SHAPEFILE | N
PL-00022435 | 13-24-010-08W2 TP GS OE FLOWLINE - RETRO | Y | 1 | SK PS 00178913 | 2023-12-07 | 56926 | 14-24-010-08W2 | 13-24-010-08W2 | Well | Pipeline Segment Connection Above Ground | Flowline | 13-24-010-08W2 TP GS OE FLOWLINE - RETRO | WHITECAP RESOURCES INC. | Operating | Oil Well Effluent |  | Fibreglass | 0.652 | 0.65 | 80 | 2.8 | 1 | STAR | 1000 |  |  |  | 4960 |  |  | Uncoated | Uncoated | 10 | SHAPEFILE | N
PL-00022564 | 05-31-002-12W2 MWB NG FLOWLINE - RETRO | Y | 16 | SK PS 00182296 | 2023-12-07 | 70161 | 16-08-003-12W2 | 01-17-003-12W2 | Well | Pipeline Segment Connection Below Ground | Flowline | 05-31-002-12W2 MWB NG FLOWLINE - RETRO | SATURN OIL & GAS INC. | Operating | Natural Gas |  | Fibreglass | 0.275 | 0.28 | 80 | 2.8 | 1 | [5 empty] | 1900 |  |  | Uncoated | Uncoated | 10 | SHAPEFILE | N
PL-00022622 | 09-28-001-15W2 MWB OE FLOWLINE - RETRO | Y | 5 | SK PS 00183547 | 2023-12-07 | 55866 | 09-30-001-15W2 | 12-29-001-15W2 | Well | Pipeline Segment Connection Above Ground | Flowline | 09-28-001-15W2 MWB OE FLOWLINE - RETRO | SATURN OIL & GAS INC. | Operating | Oil Well Effluent |  | Steel | 0.373 | 0.37 | 59 |  | 1 | Z245.1 | 290 |  | 4960 | 4960 | 4960 |  |  | Uncoated |  | 10 | SHAPEFILE | N
PL-00022464 | 15-31-001-12W2 MWB NG FLOWLINE - RETRO | Y | 29 | SK PS 00179670 | 2023-12-07 | 68187 | 01-26-001-12W2 | 01-26-001-12W2 | Well | Pipeline Segment Connection Below Ground | Flowline | 15-31-001-12W2 MWB NG FLOWLINE - RETRO | SATURN OIL & GAS INC. | Operating | Natural Gas |  | Fibreglass | 0.057 | 0.06 | 80 | 2.8 | 1 | [5 empty] | 1900 |  |  | Uncoated | Uncoated | 10 | SHAPEFILE | N
PL-00022598 | 08-25-007-11W2 MWB OE FLOWLINE - RETRO B | Y | 42 | SK PS 00182778 | 2023-12-07 | 58325 | 11-31-007-10W2 | 13-32-007-10W2 | Blind End | Blind End | Flowline | 08-25-007-11W2 MWB OE FLOWLINE - RETRO B | WHITECAP RESOURCES INC. | Discontinued | Oil Well Effluent |  | Fibreglass | 1.199 | 1.2 | 80 | 2.8 | 1 | [5 empty] | 0 |  |  | Uncoated | Uncoated | 10 | SHAPEFILE | N
PL-00022615 | 09-14-009-08W2 MWB SW FLOWLINE - RETRO | Y | 63 | SK PS 00183509 | 2023-12-07 | 70278 | 01-28-009-08W2 | 16-28-009-08W2 | Pipeline Segment Connection Below Ground | Well | Flowline | 09-14-009-08W2 MWB SW FLOWLINE - RETRO | WHITECAP RESOURCES INC. | Operating | Salt water |  | Fibreglass | 1.172 | 1.17 | 117 | 9.4 | 1 | [5 empty] | 13760 |  |  | Uncoated | Uncoated | 0 | SHAPEFILE | N
PL-00022518 | 03-14-001-13W2 MWB NG FLOWLINE - RETRO | Y | 3 | SK PS 00180609 | 2023-12-07 | 55850 | 04-15-001-13W2 | 13-10-001-13W2 | Well | Pipeline Segment Connection Below Ground | Flowline | 03-14-001-13W2 MWB NG FLOWLINE - RETRO | SATURN OIL & GAS INC. | Operating | Natural Gas |  | Polyethylene | 0.649 | 0.65 | 168 | 18.7 | 1 | 4710 | 9 |  |  |  | 1900 |  |  | Uncoated | Uncoated | 10 | SHAPEFILE | N
PL-00022415 | 11-27-006-08W2 MWB OE FLOWLINE - RETRO | Y | 14 | SK PS 00178461 | 2023-12-07 | 65898 | 09-27-006-08W2 | 11-27-006-08W2 | Well | Oil Satellite | Flowline | 11-27-006-08W2 MWB OE FLOWLINE - RETRO | WHITECAP RESOURCES INC. | Operating | Oil Well Effluent |  | Steel | 0.884 | 0.88 | 88.9 | 3.2 | 1 | [5 empty] | 4960 |  |  | Uncoated |  | 10 | SHAPEFILE | N
PL-00022404 | 08-25-007-11W2 MWB OE PIPELINE - RETRO | Y | 2 | SK PS 00178400 | 2023-12-07 | 61508 | 05-05-008-09W2 | 06-32-007-10W2 | Multi Well Battery | Pipeline Segment Connection Below Ground | Pipeline | 08-25-007-11W2 MWB OE PIPELINE - RETRO | WHITECAP RESOURCES INC. | Operating | Oil Well Effluent |  | Fibreglass | 9.924 | 9.924 | 159 | 4.3 | 1 | STAR | 800 |  | 0 | 4960 | 4960 | 49.6 | 1.5 | Uncoated | Uncoated | 10 | SHAPEFILE | N
PL-00022546 | 04-29-008-09W2 MWB OE FLOWLINE - RETRO B | Y | 68 | SK PS 00181536 | 2023-12-07 | 65987 | 04-29-008-09W2 | 04-17-008-09W2 | Blind End | Blind End | Flowline | 04-29-008-09W2 MWB OE FLOWLINE - RETRO B | WHITECAP RESOURCES INC. | Discontinued | Oil Well Effluent |  | Fibreglass | 3.299 | 3.3 | 105 | 3.6 | 1 | [5 empty] | 0 |  |  | Uncoated | Uncoated | 10 | SHAPEFILE | N
PL-00022418 | 12-05-008-08W2 MWB OE FLOWLINE - RETRO B | Y | 61 | SK PS 00178613 | 2023-12-07 | 64385 | 13-12-008-08W2 | 04-13-008-08W2 | Blind End | Blind End | Flowline | 12-05-008-08W2 MWB OE FLOWLINE - RETRO B | WHITECAP RESOURCES INC. | Discontinued | Oil Well Effluent |  | Fibreglass | 0.785 | 0.79 | 105 | 3.6 | 1 | CEN | 800 |  | 800 | 800 | 0 |  |  | Uncoated | Uncoated | 10 | SHAPEFILE | N
PL-00022418 | 12-05-008-08W2 MWB OE FLOWLINE - RETRO B | Y | 71 | SK PS 00178623 | 2023-12-07 | 65772 | 10-12-008-08W2 | 13-12-008-08W2 | Blind End | Blind End | Flowline | 12-05-008-08W2 MWB OE FLOWLINE - RETRO B | WHITECAP RESOURCES INC. | Abandoned | Oil Well Effluent |  | Fibreglass | 0.877 | 0.88 | 88.9 | 3.2 | 1 | CEN | 800 |  | 800 | 800 | 0 |  |  | Uncoated | Uncoated | 10 | SHAPEFILE | N
PL-00022477 | 01-04-007-09W2 MWB OE FLOWLINE - RETRO | Y | 19 | SK PS 00180072 | 2023-12-07 | 59225 | 11-33-006-09W2 | 01-04-007-09W2 | Pipeline Segment Connection Above Ground | Multi Well Battery | Flowline | 01-04-007-09W2 MWB OE FLOWLINE - RETRO | WHITECAP RESOURCES INC. | Operating | Oil Well Effluent |  | Fibreglass | 0.946 | 0.95 | 80 | 2.8 | 1 | [5 empty] | 4960 |  |  | Uncoated | Uncoated | 10 | SHAPEFILE | N
PL-00022614 | 09-14-009-08W2 MWB OE FLOWLINE - RETRO D | Y | 50 | SK PS 00183419 | 2023-12-07 | 62217 | 12-09-009-08W2 | 04-09-009-08W2 | Well | Pipeline Segment Connection Above Ground | Flowline | 09-14-009-08W2 MWB OE FLOWLINE - RETRO D | WHITECAP RESOURCES INC. | Operating | Oil Well Effluent |  | Fibreglass | 1.021 | 1.02 | 105 | 3.6 | 1 | [5 empty] | 4960 |  |  | Uncoated | Uncoated | 10 | SHAPEFILE | N
PL-00022444 | 13-29-008-07W2 MWB SW FLOWLINE - RETRO | Y | 57 | SK PS 00179339 | 2023-12-07 | 70039 | 09-31-008-07W2 | 09-31-008-07W2 | Pipeline Segment Connection Below Ground | Well | Flowline | 13-29-008-07W2 MWB SW FLOWLINE - RETRO | WHITECAP RESOURCES INC. | Operating | Salt water |  | Fibreglass | 0.085 | 0.09 | 59 | 4.8 | 1 | [5 empty] | 13760 |  |  | Uncoated | Uncoated | 0 | SHAPEFILE | N
PL-00022441 | 13-29-008-07W2 MWB OE FLOWLINE - RETRO B | Y | 38 | SK PS 00179094 | 2023-12-07 | 69978 | 01-06-009-07W2 | 01-06-009-07W2 | Well | Pipeline Segment Connection Below Ground | Flowline | 13-29-008-07W2 MWB OE FLOWLINE - RETRO B | WHITECAP RESOURCES INC. | Operating | Oil Well Effluent |  | Fibreglass | 0.078 | 0.08 | 80 | 2.8 | 1 | [5 empty] | 4960 |  |  | Uncoated | Uncoated | 10 | SHAPEFILE | N
PL-00022423 | 12-30-005-07W2 MWB OE FLOWLINE - RETRO | Y | 3 | SK PS 00178650 | 2023-12-07 | 54681 | 16-20-005-07W2 | 14-20-005-07W2 | Pipeline Segment Connection Above Ground | Pipeline Segment Connection Below Ground | Flowline | 12-30-005-07W2 MWB OE FLOWLINE - RETRO | WHITECAP RESOURCES INC. | Operating | Oil Well Effluent |  | Fibreglass | 1.227 | 1.227 | 80 | 2.8 | 1 | STAR | 1000 |  |  |  | 4960 |  |  | Uncoated | Uncoated | 10 | SHAPEFILE | N
PL-00022485 | 01-21-001-14W2 MWB OE FLOWLINE - RETRO | Y | 47 | SK PS 00180182 | 2023-12-07 | 68733 | 03-15-001-14W2 | 02-15-001-14W2 | Well | Pipeline Segment Connection Below Ground | Flowline | 01-21-001-14W2 MWB OE FLOWLINE - RETRO | SATURN OIL & GAS INC. | Operating | Oil Well Effluent |  | Fibreglass | 0.285 | 0.28 |  |  | 1 | [5 empty] | 4960 |  |  | Uncoated | Uncoated | 10 | SHAPEFILE | N
PL-00022417 | 12-05-008-08W2 MWB OE FLOWLINE - RETRO | Y | 13 | SK PS 00178477 | 2023-12-07 | 57443 | 16-09-008-08W2 | 02-16-008-08W2 | Well | Pipeline Segment Connection Below Ground | Flowline | 12-05-008-08W2 MWB OE FLOWLINE - RETRO | WHITECAP RESOURCES INC. | Operating | Oil Well Effluent |  | Fibreglass | 0.926 | 0.93 | 80 | 2.8 | 1 | [5 empty] | 4960 |  |  | Uncoated | Uncoated | 10 | SHAPEFILE | N
PL-00022518 | 03-14-001-13W2 MWB NG FLOWLINE - RETRO | Y | 9 | SK PS 00180615 | 2023-12-07 | 58341 | 12-09-001-12W2 | 12-09-001-12W2 | Well | Pipeline Segment Connection Below Ground | Flowline | 03-14-001-13W2 MWB NG FLOWLINE - RETRO | SATURN OIL & GAS INC. | Operating | Natural Gas |  | Polyethylene | 0.368 | 0.37 | 168 | 18.7 | 1 | 4710 | 9 |  |  |  | 1900 |  |  | Uncoated | Uncoated | 10 | SHAPEFILE | N
PL-00022526 | 03-20-007-08W2 MWB OE FLOWLINE - RETRO B | Y | 45 | SK PS 00181117 | 2023-12-07 | 61148 | 05-33-006-08W2 | 05-04-007-08W2 | Well | Pipeline Segment Connection Below Ground | Flowline | 03-20-007-08W2 MWB OE FLOWLINE - RETRO B | WHITECAP RESOURCES INC. | Operating | Oil Well Effluent |  | Fibreglass | 2.134 | 2.13 | 80 | 2.8 | 1 | STAR | 1000 |  | 0 |  | 4960 |  |  | Uncoated | Uncoated | 10 | SHAPEFILE | N
PL-00022634 | 10-09-010-09W2 MWB SW FLOWLINE - RETRO | Y | 4 | SK PS 00183721 | 2023-12-07 | 57859 | 10-09-010-09W2 | 12-10-010-09W2 | Blind End | Blind End | Flowline | 10-09-010-09W2 MWB SW FLOWLINE - RETRO | SATURN OIL & GAS INC. | Discontinued | Salt water |  | Fibreglass | 0.96 | 0.96 | 80 | 3.2 | 1 |  |  |  | 2 | 2 | 0 |  |  | Uncoated | Uncoated | 0 | SHAPEFILE | N
PL-00022597 | 08-25-007-11W2 MWB OE FLOWLINE - RETRO | Y | 32 | SK PS 00182673 | 2023-12-07 | 64049 | 05-31-007-10W2 | 13-30-007-10W2 | Blind End | Blind End | Flowline | 08-25-007-11W2 MWB OE FLOWLINE - RETRO | WHITECAP RESOURCES INC. | Abandoned | Oil Well Effluent |  | Steel | 0.786 | 0.79 | 60.3 | 3.2 | 1 | [5 empty] | 0 |  |  | Uncoated |  | 10 | SHAPEFILE | N
PL-00022444 | 13-29-008-07W2 MWB SW FLOWLINE - RETRO | Y | 84 | SK PS 00209186 | 2023-12-07 | 64169 | 01-31-008-07W2 | 16-31-008-07W2 | Pipeline Segment Connection Above Ground | Pipeline Segment Connection Above Ground | Flowline | 13-29-008-07W2 MWB SW FLOWLINE - RETRO | WHITECAP RESOURCES INC. | Operating | Salt water |  | Fibreglass | 1.198 | 1.198 | 117 | 9.4 | 1 | CEN | 2500 |  |  |  | 13760 |  |  | Uncoated | Uncoated | 0 | SHAPEFILE | N
PL-00022493 | 01-26-006-09W2 MWB SW FLOWLINE - RETRO | Y | 12 | SK PS 00180383 | 2023-12-07 | 62074 | 05-22-006-09W2 | 15-22-006-09W2 | Blind End | Blind End | Flowline | 01-26-006-09W2 MWB SW FLOWLINE - RETRO | WHITECAP RESOURCES INC. | Abandoned | Salt water |  | Steel | 1.203 | 1.2 | 50.8 | 3.2 | 1 | [5 empty] | 0 |  |  | Uncoated |  | 0 | SHAPEFILE | N
PL-00022606 | 09-06-010-07W2 MWB SW FLOWLINE - RETRO | Y | 3 | SK PS 00183071 | 2023-12-07 | 57870 | 09-06-010-07W2 | 13-06-010-07W2 | Blind End | Blind End | Flowline | 09-06-010-07W2 MWB SW FLOWLINE - RETRO | WHITECAP RESOURCES INC. | Discontinued | Salt water |  | Fibreglass | 1.513 | 1.51 | 121.4 | 10.2 | 1 | CEN | 2500 |  | 5 | 5 | 0 |  |  | Uncoated | Uncoated | 0 | SHAPEFILE | N
PL-00022418 | 12-05-008-08W2 MWB OE FLOWLINE - RETRO B | Y | 5 | SK PS 00178557 | 2023-12-07 | 54870 | 11-11-008-08W2 | 13-12-008-08W2 | Blind End | Blind End | Flowline | 12-05-008-08W2 MWB OE FLOWLINE - RETRO B | WHITECAP RESOURCES INC. | Abandoned | Oil Well Effluent |  | Steel | 1.394 | 1.39 | 88.9 | 3.2 | 1 | [5 empty] | 0 |  |  | Uncoated | Extruded Poly | 10 | SHAPEFILE | N
PL-00022491 | 01-26-006-09W2 MWB OE FLOWLINE - RETRO | Y | 6 | SK PS 00180260 | 2023-12-07 | 54926 | 13-22-006-09W2 | 01-27-006-09W2 | Blind End | Blind End | Flowline | 01-26-006-09W2 MWB OE FLOWLINE - RETRO | WHITECAP RESOURCES INC. | Discontinued | Oil Well Effluent |  | Steel | 1.634 | 1.63 | 50.8 | 3.2 | 1 | [5 empty] | 0 |  |  | Uncoated |  | 10 | SHAPEFILE | N
PL-00022597 | 08-25-007-11W2 MWB OE FLOWLINE - RETRO | Y | 23 | SK PS 00182664 | 2023-12-07 | 60656 | 09-31-007-10W2 | 11-31-007-10W2 | Blind End | Blind End | Flowline | 08-25-007-11W2 MWB OE FLOWLINE - RETRO | WHITECAP RESOURCES INC. | Abandoned | Oil Well Effluent |  | Fibreglass | 0.845 | 0.85 | 80 | 3.2 | 1 | [5 empty] | 0 |  |  | Uncoated | Uncoated | 10 | SHAPEFILE | N
PL-00022464 | 15-31-001-12W2 MWB NG FLOWLINE - RETRO | Y | 17 | SK PS 00179658 | 2023-12-07 | 62428 | 03-01-002-12W2 | 04-05-002-12W2 | Pipeline Segment Connection Below Ground | Oil Satellite | Flowline | 15-31-001-12W2 MWB NG FLOWLINE - RETRO | SATURN OIL & GAS INC. | Operating | Natural Gas |  | Polyethylene | 7.135 | 7.14 | 168 | 18.7 | 1 | 4710 | 9 |  |  |  | 1900 |  |  | Uncoated | Uncoated | 10 | SHAPEFILE | Y | Small Permanent Watercourse
PL-00022612 | 09-14-009-08W2 MWB OE FLOWLINE - RETRO B | Y | 58 | SK PS 00183274 | 2023-12-07 | 70126 | 16-12-009-08W2 | 16-12-009-08W2 | Well | Pipeline Segment Connection Below Ground | Flowline | 09-14-009-08W2 MWB OE FLOWLINE - RETRO B | WHITECAP RESOURCES INC. | Operating | Oil Well Effluent |  | Fibreglass | 0.063 | 0.06 | 80 | 2.8 | 1 | [5 empty] | 4960 |  |  | Uncoated | Uncoated | 10 | SHAPEFILE | N
PL-00022538 | 04-05-010-09W2 MWB OE FLOWLINE - RETRO | Y | 5 | SK PS 00181342 | 2023-12-07 | 55183 | 16-12-009-10W2 | 04-18-009-09W2 | Blind End | Blind End | Flowline | 04-05-010-09W2 MWB OE FLOWLINE - RETRO | WHITECAP RESOURCES INC. | Discontinued | Oil Well Effluent |  | Composite | 0.539 | 0.54 | 120 | 3.2 | 1 | [5 empty] | 0 |  |  | Uncoated | Uncoated | 10 | SHAPEFILE | N
PL-00022489 | 01-22-010-07W2 MWB SW FLOWLINE - RETRO | Y | 3 | SK PS 00180253 | 2023-12-07 | 66530 | 01-22-010-07W2 | 07-15-010-07W2 | Blind End | Blind End | Flowline | 01-22-010-07W2 MWB SW FLOWLINE - RETRO | WHITECAP RESOURCES INC. | Abandoned | Salt water |  | Polyethylene | 1.319 | 1.32 | 88.9 | 3.2 | 1 | [5 empty] | 0 |  |  | Uncoated | Uncoated | 0 | SHAPEFILE | N
PL-00022547 | 04-29-008-09W2 MWB SW FLOWLINE - RETRO | Y | 8 | SK PS 00181547 | 2023-12-07 | 69626 | 03-30-008-09W2 | 03-30-008-09W2 | Pipeline Segment Connection Below Ground | Well | Flowline | 04-29-008-09W2 MWB SW FLOWLINE - RETRO | WHITECAP RESOURCES INC. | Operating | Salt water |  | Fibreglass | 0.111 | 0.11 | 59 | 4.8 | 1 | [5 empty] | 13760 |  |  | Uncoated | Uncoated | 0 | SHAPEFILE | N
PL-00022533 | 03-28-008-05W2 MWB SW FLOWLINE - RETRO | Y | 19 | SK PS 00208779 | 2023-12-07 | 58455 | 01-30-008-05W2 | 04-25-008-06W2 | Pipeline Segment Connection Below Ground | Well | Flowline | 03-28-008-05W2 MWB SW FLOWLINE - RETRO | WHITECAP RESOURCES INC. | Operating | Salt water |  | Fibreglass | 2.715 | 2.715 | 117 | 9.4 | 1 | STAR | 2500 |  | 0 | 13760 | 13760 |  |  | Uncoated | Uncoated | 0 | SHAPEFILE | N
PL-00022546 | 04-29-008-09W2 MWB OE FLOWLINE - RETRO B | Y | 21 | SK PS 00181489 | 2023-12-07 | 57967 | 13-01-009-10W2 | 13-32-008-09W2 | Well | Oil Satellite | Flowline | 04-29-008-09W2 MWB OE FLOWLINE - RETRO B | WHITECAP RESOURCES INC. | Operating | Oil Well Effluent |  | Fibreglass | 4.408 | 4.41 | 105 | 3.6 | 1 | [5 empty] | 4960 |  |  | Uncoated | Uncoated | 10 | SHAPEFILE | N
PL-00022438 | 13-29-008-07W2 / 08-23-008-08W2 MWB OE FLOWLINE - RETRO | Y | 12 | SK PS 00178934 | 2023-12-07 | 60242 | 14-22-008-08W2 | 06-23-008-08W2 | Well | Pipeline Segment Connection Below Ground | Flowline | 13-29-008-07W2 / 08-23-008-08W2 MWB OE FLOWLINE - RETRO | WHITECAP RESOURCES INC. | Operating | Oil Well Effluent |  | Fibreglass | 1.763 | 1.76 | 54 | 2 | 1 | [5 empty] | 4960 |  |  | Uncoated | Uncoated | 10 | SHAPEFILE | N
PL-00022545 | 04-29-008-09W2 MWB OE FLOWLINE - RETRO | Y | 75 | SK PS 00181467 | 2023-12-07 | 70248 | 08-08-009-09W2 | 08-08-009-09W2 | Pipeline Segment Connection Below Ground | Oil Satellite | Flowline | 04-29-008-09W2 MWB OE FLOWLINE - RETRO | WHITECAP RESOURCES INC. | Operating | Oil Well Effluent |  | Fibreglass | 0.069 | 0.07 | 80 | 2.8 | 1 | [5 empty] | 4960 |  |  | Uncoated | Uncoated | 10 | SHAPEFILE | N
PL-00022436 | 13-26-001-15W2 MWB OE FLOWLINE - RETRO | Y | 2 | SK PS 00178920 | 2023-12-07 | 61328 | 09-27-001-15W2 | 13-26-001-15W2 | Blind End | Blind End | Flowline | 13-26-001-15W2 MWB OE FLOWLINE - RETRO | SATURN OIL & GAS INC. | Abandoned | Oil Well Effluent |  | Steel | 0.529 | 0.53 | 114.3 | 3.2 | 1 | [5 empty] | 0 |  |  | Uncoated |  | 10 | SHAPEFILE | N
PL-00022526 | 03-20-007-08W2 MWB OE FLOWLINE - RETRO B | Y | 47 | SK PS 00181119 | 2023-12-07 | 61296 | 16-34-006-09W2 | 11-12-007-09W2 | Well | Oil Satellite | Flowline | 03-20-007-08W2 MWB OE FLOWLINE - RETRO B | WHITECAP RESOURCES INC. | Operating | Oil Well Effluent |  | Fibreglass | 3.832 | 3.83 | 105 | 3.6 | 1 | [5 empty] | 4960 |  |  | Uncoated | Uncoated | 10 | SHAPEFILE | N
PL-00022613 | 09-14-009-08W2 MWB OE FLOWLINE - RETRO C | Y | 4 | SK PS 00183297 | 2023-12-07 | 54627 | 14-07-009-08W2 | 02-16-009-08W2 | Pipeline Segment Connection Below Ground | Pipeline Segment Connection Below Ground | Flowline | 09-14-009-08W2 MWB OE FLOWLINE - RETRO C | WHITECAP RESOURCES INC. | Operating | Oil Well Effluent |  | Fibreglass | 4.333 | 4.33 | 80 | 2.8 | 1 | [5 empty] | 4960 |  |  | Uncoated | Uncoated | 10 | SHAPEFILE | N
PL-00022615 | 09-14-009-08W2 MWB SW FLOWLINE - RETRO | Y | 60 | SK PS 00183506 | 2023-12-07 | 70274 | 02-15-009-08W2 | 15-10-009-08W2 | Pipeline Segment Connection Below Ground | Well | Flowline | 09-14-009-08W2 MWB SW FLOWLINE - RETRO | WHITECAP RESOURCES INC. | Operating | Salt water |  | Fibreglass | 0.21 | 0.21 | 59 | 4.8 | 1 | [5 empty] | 13760 |  |  | Uncoated | Uncoated | 0 | SHAPEFILE | N
PL-00022525 | 03-20-007-08W2 MWB OE FLOWLINE - RETRO | Y | 49 | SK PS 00181031 | 2023-12-07 | 63935 | 02-14-007-09W2 | 01-14-007-09W2 | Well | Pipeline Segment Connection Above Ground | Flowline | 03-20-007-08W2 MWB OE FLOWLINE - RETRO | WHITECAP RESOURCES INC. | Operating | Oil Well Effluent |  | Fibreglass | 0.269 | 0.27 | 80 | 2.8 | 1 | STAR | 1000 |  |  |  | 4960 |  |  | Uncoated | Uncoated | 10 | SHAPEFILE | N
PL-00022526 | 03-20-007-08W2 MWB OE FLOWLINE - RETRO B | Y | 15 | SK PS 00181087 | 2023-12-07 | 56066 | 11-12-007-09W2 | 08-18-007-08W2 | Oil Satellite | Pipeline Segment Connection Above Ground | Flowline | 03-20-007-08W2 MWB OE FLOWLINE - RETRO B | WHITECAP RESOURCES INC. | Operating | Oil Well Effluent |  | Fibreglass | 3.086 | 3.09 | 105 | 2.8 | 1 | [5 empty] | 4960 |  |  | Uncoated | Uncoated | 10 | SHAPEFILE | N
PL-00022611 | 09-14-009-08W2 MWB OE FLOWLINE - RETRO | Y | 64 | SK PS 00183204 | 2023-12-07 | 69941 | 05-20-009-08W2 | 04-20-009-08W2 | Pipeline Segment Connection Below Ground | Oil Satellite | Flowline | 09-14-009-08W2 MWB OE FLOWLINE - RETRO | WHITECAP RESOURCES INC. | Operating | Oil Well Effluent |  | Fibreglass | 0.192 | 0.19 | 80 | 2.8 | 1 | [5 empty] | 4960 |  |  | Uncoated | Uncoated | 10 | SHAPEFILE | N
PL-00022520 | 03-14-001-13W2 MWB OE FLOWLINE - RETRO B | Y | 92 | SK PS 00180872 | 2023-12-07 | 70249 | 01-14-001-13W2 | 01-14-001-13W2 | Oil Satellite | Pipeline Segment Connection Below Ground | Flowline | 03-14-001-13W2 MWB OE FLOWLINE - RETRO B | SATURN OIL & GAS INC. | Operating | Oil Well Effluent |  | Fibreglass | 0.059 | 0.06 | 159 | 4.3 | 1 | [5 empty] | 4960 |  |  | Uncoated | Uncoated | 10 | SHAPEFILE | N
PL-00022556 | 05-13-008-06W2 MWB OE FLOWLINE - RETRO | Y | 16 | SK PS 00181892 | 2023-12-07 | 56686 | 09-12-008-06W2 | 09-12-008-06W2 | Well | Pipeline Segment Connection Below Ground | Flowline | 05-13-008-06W2 MWB OE FLOWLINE - RETRO | WHITECAP RESOURCES INC. | Operating | Oil Well Effluent |  | Composite | 0.315 | 0.31 | 69 | 15 | 1 | FPLP | 301 |  |  |  | 4960 |  |  | Uncoated | Uncoated | 10 | SHAPEFILE | N
PL-00022524 | 03-18-007-09W2 MWB OE FLOWLINE - RETRO | Y | 16 | SK PS 00180980 | 2023-12-07 | 68023 | 03-18-007-09W2 | 03-18-007-09W2 | Blind End | Blind End | Flowline | 03-18-007-09W2 MWB OE FLOWLINE - RETRO | WHITECAP RESOURCES INC. | Abandoned | Oil Well Effluent |  | Steel | 0.195 | 0.2 |  |  | 1 | [5 empty] | 0 | 0 |  | Uncoated |  | 10 | SHAPEFILE | N
PL-00022558 | 05-23-008-09W2 MWB OE FLOWLINE - RETRO | Y | 7 | SK PS 00181967 | 2023-12-07 | 56312 | 04-34-008-09W2 | 04-34-008-09W2 | Well | Pipeline Segment Connection Below Ground | Flowline | 05-23-008-09W2 MWB OE FLOWLINE - RETRO | WHITECAP RESOURCES INC. | Operating | Oil Well Effluent |  | Fibreglass | 0.279 | 0.28 | 80 | 2.8 | 1 | [5 empty] | 4960 |  |  | Uncoated | Uncoated | 10 | SHAPEFILE | N
PL-00022561 | 05-23-008-09W2 MWB SW FLOWLINE - RETRO | Y | 14 | SK PS 00182205 | 2023-12-07 | 57522 | 05-14-008-09W2 | 13-11-008-09W2 | Pipeline Segment Connection Above Ground | Pipeline Segment Connection Below Ground | Flowline | 05-23-008-09W2 MWB SW FLOWLINE - RETRO | WHITECAP RESOURCES INC. | Operating | Salt water |  | Fibreglass | 1.004 | 1 | 117 | 9.4 | 1 | STAR | 2500 |  | 0 |  | 13760 |  |  | Uncoated | Uncoated | 0 | SHAPEFILE | N
PL-00022532 | 03-28-008-05W2 MWB OE FLOWLINE - RETRO B | Y | 52 | SK PS 00181289 | 2023-12-07 | 70072 | 15-32-008-05W2 | 15-32-008-05W2 | Well | Pipeline Segment Connection Below Ground | Flowline | 03-28-008-05W2 MWB OE FLOWLINE - RETRO B | WHITECAP RESOURCES INC. | Operating | Oil Well Effluent |  | Fibreglass | 0.137 | 0.14 | 80 | 2.8 | 1 | [5 empty] | 4960 |  |  | Uncoated | Uncoated | 10 | SHAPEFILE | N
PL-00022417 | 12-05-008-08W2 MWB OE FLOWLINE - RETRO | Y | 23 | SK PS 00178487 | 2023-12-07 | 58821 | 07-06-008-08W2 | 08-06-008-08W2 | Blind End | Blind End | Flowline | 12-05-008-08W2 MWB OE FLOWLINE - RETRO | WHITECAP RESOURCES INC. | Discontinued | Oil Well Effluent |  | Fibreglass | 0.409 | 0.41 | 80 | 2.8 | 1 | [5 empty] | 0 |  |  | Uncoated | Uncoated | 10 | SHAPEFILE | N
PL-00022460 | 15-23-006-08W2 MWB OE FLOWLINE - RETRO | Y | 4 | SK PS 00179546 | 2023-12-07 | 54563 | 15-24-006-08W2 | 15-24-006-08W2 | Well | Pipeline Segment Connection Below Ground | Flowline | 15-23-006-08W2 MWB OE FLOWLINE - RETRO | WHITECAP RESOURCES INC. | Operating | Oil Well Effluent |  | Fibreglass | 0.347 | 0.35 | 54 | 2.3 | 1 | [5 empty] | 4960 |  |  | Uncoated | Uncoated | 10 | SHAPEFILE | N
PL-00022546 | 04-29-008-09W2 MWB OE FLOWLINE - RETRO B | Y | 29 | SK PS 00181497 | 2023-12-07 | 58928 | 04-17-008-09W2 | 04-29-008-09W2 | Pipeline Segment Connection Above Ground | Multi Well Battery | Flowline | 04-29-008-09W2 MWB OE FLOWLINE - RETRO B | WHITECAP RESOURCES INC. | Operating | Oil Well Effluent |  | Fibreglass | 3.253 | 3.25 | 105 | 3.6 | 1 | [5 empty] | 4960 |  |  | Uncoated | Uncoated | 10 | SHAPEFILE | N
PL-00022343 | 143375 | Y | 2 | SK PS 00178302 | 2023-12-07 | 143375-901 | 06-15-014-26W3 | 08-10-014-26W3 | Well | Pipeline Segment Connection Below Ground | Flowline |  | CANLIN ENERGY CORPORATION | Abandoned | Natural Gas |  |  | 1.84 | 1.84 | [14 empty] | SHAPEFILE | N
PL-00022491 | 01-26-006-09W2 MWB OE FLOWLINE - RETRO | Y | 62 | SK PS 00180316 | 2023-12-07 | 64213 | 05-30-006-08W2 | 01-26-006-09W2 | Well | Pipeline Segment Connection Below Ground | Flowline | 01-26-006-09W2 MWB OE FLOWLINE - RETRO | WHITECAP RESOURCES INC. | Cancelled - Non-Regulatory | Oil Well Effluent |  | Steel | 1.966 | 1.97 | 80 | 3.2 | 1 | [5 empty] | 4960 |  |  | Uncoated |  | 10 | SHAPEFILE | N
PL-00022444 | 13-29-008-07W2 MWB SW FLOWLINE - RETRO | Y | 6 | SK PS 00179288 | 2023-12-07 | 55748 | 01-31-008-07W2 | 13-29-008-07W2 | Well | Multi Well Battery | Flowline | 13-29-008-07W2 MWB SW FLOWLINE - RETRO | WHITECAP RESOURCES INC. | Operating | Salt water |  | Fibreglass | 0.593 | 0.59 | 108 | 3.7 | 1 | HEAP | 1000 |  | 0 |  | 4960 |  |  | Uncoated | Uncoated | 0 | SHAPEFILE | N
PL-00022554 | 05-05-008-09W2 MWB OE FLOWLINE - RETRO B | Y | 67 | SK PS 00181795 | 2023-12-07 | 65307 | 01-06-008-09W2 | 05-05-008-09W2 | Well | Multi Well Battery | Flowline | 05-05-008-09W2 MWB OE FLOWLINE - RETRO B | WHITECAP RESOURCES INC. | Operating | Oil Well Effluent |  | Fibreglass | 0.666 | 0.67 | 80 | 2.8 | 1 | [5 empty] | 4960 |  |  | Uncoated | Uncoated | 10 | SHAPEFILE | N
PL-00022592 | 08-21-013-11W2 MWB OE FLOWLINE - RETRO | Y | 6 | SK PS 00182584 | 2023-12-07 | 57413 | 16-14-014-12W2 | 08-21-013-11W2 | Blind End | Blind End | Flowline | 08-21-013-11W2 MWB OE FLOWLINE - RETRO | WHITECAP RESOURCES INC. | Discontinued | Oil Well Effluent |  | Fibreglass | 11.729 | 11.73 | 108.2 | 3.2 | 1 |  |  |  | 800 | 800 | 0 |  |  | Uncoated | Uncoated | 10 | SHAPEFILE | N
PL-00022635 | 10-11-008-11W2 MWB OE FLOWLINE - RETRO | Y | 2 | SK PS 00183724 | 2023-12-07 | 55693 | 04-14-008-11W2 | 13-11-008-11W2 | Blind End | Blind End | Flowline | 10-11-008-11W2 MWB OE FLOWLINE - RETRO | WHITECAP RESOURCES INC. | Discontinued | Oil Well Effluent |  | Fibreglass | 0.304 | 0.3 | 80 | 2.8 | 1 | [5 empty] | 0 |  |  | Uncoated | Uncoated | 10 | SHAPEFILE | N
PL-00022465 | 15-31-001-12W2 MWB OE FLOWLINE - RETRO | Y | 54 | SK PS 00179746 | 2023-12-07 | 68243 | 11-33-001-12W2 | 04-04-002-12W2 | Well | Pipeline Segment Connection Below Ground | Flowline | 15-31-001-12W2 MWB OE FLOWLINE - RETRO | SATURN OIL & GAS INC. | Operating | Oil Well Effluent |  | Fibreglass | 1.053 | 1.05 | 80 | 2.8 | 1 | [5 empty] | 4960 |  |  | Uncoated | Uncoated | 10 | SHAPEFILE | N
PL-00022441 | 13-29-008-07W2 MWB OE FLOWLINE - RETRO B | Y | 30 | SK PS 00179086 | 2023-12-07 | 69799 | 09-05-009-07W2 | 09-05-009-07W2 | Well | Pipeline Segment Connection Below Ground | Flowline | 13-29-008-07W2 MWB OE FLOWLINE - RETRO B | WHITECAP RESOURCES INC. | Operating | Oil Well Effluent |  | Fibreglass | 0.093 | 0.09 | 80 | 2.8 | 1 | [5 empty] | 4960 |  |  | Uncoated | Uncoated | 10 | SHAPEFILE | N
PL-00022558 | 05-23-008-09W2 MWB OE FLOWLINE - RETRO | Y | 1 | SK PS 00181961 | 2023-12-07 | 54224 | 05-02-008-09W2 | 05-11-008-09W2 | Pipeline Segment Connection Below Ground | Oil Satellite | Flowline | 05-23-008-09W2 MWB OE FLOWLINE - RETRO | WHITECAP RESOURCES INC. | Operating | Oil Well Effluent |  | Fibreglass | 1.594 | 1.59 | 105 | 3.6 | 1 | STAR | 1000 |  | 0 |  | 4960 |  |  | Uncoated | Uncoated | 10 | SHAPEFILE | N
PL-00022590 | 08-17-013-13W2 MWB OE FLOWLINE - RETRO | Y | 15 | SK PS 00182566 | 2023-12-07 | 59366 | 15-05-013-13W2 | 10-08-013-13W2 | Oil Satellite | Oil Satellite | Flowline | 08-17-013-13W2 MWB OE FLOWLINE - RETRO | WHITECAP RESOURCES INC. | Operating | Oil Well Effluent |  | Fibreglass | 1.163 | 1.16 | 108 | 3.2 | 1 |  |  |  | 0 | 4960 | 4960 | 49.6 |  | Uncoated | Uncoated | 10 | SHAPEFILE | N
PL-00022583 | 07-27-007-06W2 MWB OE FLOWLINE - RETRO | Y | 16 | SK PS 00182509 | 2023-12-07 | 57764 | 02-27-007-06W2 | 07-27-007-06W2 | Blind End | Blind End | Flowline | 07-27-007-06W2 MWB OE FLOWLINE - RETRO | WHITECAP RESOURCES INC. | Discontinued | Oil Well Effluent |  | Fibreglass | 0.346 | 0.35 | 58 | 2.3 | 1 | [5 empty] | 0 |  |  | Uncoated | Uncoated | 10 | SHAPEFILE | N
PL-00022552 | 05-05-008-09W2 IDF SW FLOWLINE - RETRO | Y | 61 | SK PS 00181644 | 2023-12-07 | 70301 | 16-29-007-09W2 | 16-29-007-09W2 | Pipeline Segment Connection Below Ground | Well | Flowline | 05-05-008-09W2 IDF SW FLOWLINE - RETRO | WHITECAP RESOURCES INC. | Operating | Salt water |  | Fibreglass | 0.122 | 0.12 | 59 | 4.8 | 1 | [5 empty] | 13760 |  |  | Uncoated | Uncoated | 0 | SHAPEFILE | N
PL-00022363 | SK9 | Y | 7 | SK PS 00178339 | 2023-12-07 | SK9-7 | 04-09-002-04W2 | 06-05-002-04W2 | Well | Multi Well Battery | Flowline | Retroactive Review (not verified in field) | BP CANADA ENERGY GROUP ULC | Abandoned | Oil Well Effluent |  |  | 1.742 | 1.742 | [14 empty] | SYSGEN | N
PL-00022460 | 15-23-006-08W2 MWB OE FLOWLINE - RETRO | Y | 46 | SK PS 00179588 | 2023-12-07 | 62167 | 13-20-006-07W2 | 03-30-006-07W2 | Blind End | Blind End | Flowline | 15-23-006-08W2 MWB OE FLOWLINE - RETRO | WHITECAP RESOURCES INC. | Discontinued | Oil Well Effluent |  | Fibreglass | 1.878 | 1.88 | 80 | 2.8 | 1 | [5 empty] | 0 |  |  | Uncoated | Uncoated | 10 | SHAPEFILE | N
PL-00022577 | 07-21-010-07W2 MWB OE FLOWLINE - RETRO | Y | 1 | SK PS 00182461 | 2023-12-07 | 56966 | 03-21-010-07W2 | 07-21-010-07W2 | Blind End | Blind End | Flowline | 07-21-010-07W2 MWB OE FLOWLINE - RETRO | WHITECAP RESOURCES INC. | Abandoned | Oil Well Effluent |  | Fibreglass | 0.52 | 0.52 | 50 | 3.2 | 1 |  |  |  | 1 | 1 | 0 |  |  | Uncoated | Uncoated | 10 | SHAPEFILE | N
PL-00022493 | 01-26-006-09W2 MWB SW FLOWLINE - RETRO | Y | 6 | SK PS 00180377 | 2023-12-07 | 56305 | 05-22-006-09W2 | 05-16-006-09W2 | Blind End | Blind End | Flowline | 01-26-006-09W2 MWB SW FLOWLINE - RETRO | WHITECAP RESOURCES INC. | Abandoned | Salt water |  | Steel | 2.29 | 2.29 | 50.8 | 3.2 | 1 | [5 empty] | 0 |  |  | Uncoated |  | 0 | SHAPEFILE | N
PL-00022466 | 15-31-001-12W2 MWB OE FLOWLINE - RETRO B | Y | 14 | SK PS 00179785 | 2023-12-07 | 55076 | 15-24-001-12W2 | 02-25-001-12W2 | Well | Pipeline Segment Connection Below Ground | Flowline | 15-31-001-12W2 MWB OE FLOWLINE - RETRO B | SATURN OIL & GAS INC. | Operating | Oil Well Effluent |  | Fibreglass | 0.192 | 0.18 | 80 | 2.8 | 1 | STAR | 1000 |  |  |  | 4960 |  |  | Uncoated | Uncoated | 10 | SHAPEFILE | N
PL-00022600 | 08-25-007-11W2 MWB OE FLOWLINE - RETRO D | Y | 9 | SK PS 00182934 | 2023-12-07 | 55219 | 10-31-007-10W2 | 06-31-007-10W2 | Blind End | Blind End | Flowline | 08-25-007-11W2 MWB OE FLOWLINE - RETRO D | WHITECAP RESOURCES INC. | Discontinued | Oil Well Effluent |  | Fibreglass | 0.442 | 0.44 | 80 | 2.8 | 1 | [5 empty] | 0 |  |  | Uncoated | Uncoated | 10 | SHAPEFILE | N
PL-00022546 | 04-29-008-09W2 MWB OE FLOWLINE - RETRO B | Y | 5 | SK PS 00181473 | 2023-12-07 | 54800 | 07-09-009-09W2 | 01-09-009-09W2 | Pipeline Segment Connection Below Ground | Oil Satellite | Flowline | 04-29-008-09W2 MWB OE FLOWLINE - RETRO B | WHITECAP RESOURCES INC. | Operating | Oil Well Effluent |  | Fibreglass | 0.943 | 0.94 | 105 | 3.6 | 1 | [5 empty] | 4960 |  |  | Uncoated | Uncoated | 10 | SHAPEFILE | N
PL-00022549 | 05-01-010-09W2 MWB OE FLOWLINE - RETRO | Y | 19 | SK PS 00181570 | 2023-12-07 | 62947 | 12-01-010-09W2 | 09-02-010-09W2 | Blind End | Blind End | Flowline | 05-01-010-09W2 MWB OE FLOWLINE - RETRO | WHITECAP RESOURCES INC. | Discontinued | Oil Well Effluent |  | Fibreglass | 0.478 | 0.48 | 80 | 2.8 | 1 | [5 empty] | 0 |  |  | Uncoated | Uncoated | 10 | SHAPEFILE | N
PL-00022608 | 09-11-001-12W2 MWB OE FLOWLINE - RETRO | Y | 34 | SK PS 00183123 | 2023-12-07 | 68287 | 14-11-001-12W2 | 14-11-001-12W2 | Well | Pipeline Segment Connection Below Ground | Flowline | 09-11-001-12W2 MWB OE FLOWLINE - RETRO | SATURN OIL & GAS INC. | Operating | Oil Well Effluent |  | Fibreglass | 0.063 | 0.06 | 80 | 2.8 | 1 | [5 empty] | 4960 |  |  | Uncoated | Uncoated | 10 | SHAPEFILE | N
PL-00022600 | 08-25-007-11W2 MWB OE FLOWLINE - RETRO D | Y | 30 | SK PS 00182955 | 2023-12-07 | 58674 | 11-29-007-10W2 | 11-29-007-10W2 | Blind End | Blind End | Flowline | 08-25-007-11W2 MWB OE FLOWLINE - RETRO D | WHITECAP RESOURCES INC. | Abandoned | Oil Well Effluent |  | Steel | 0.038 | 0.04 | 52 | 3.2 | 1 | [5 empty] | 0 |  |  | Uncoated |  | 10 | SHAPEFILE | N
PL-00022569 | 05-34-007-10W2 MWB OE FLOWLINE - RETRO | Y | 5 | SK PS 00182339 | 2023-12-07 | 57323 | 15-33-007-10W2 | 05-34-007-10W2 | Blind End | Blind End | Flowline | 05-34-007-10W2 MWB OE FLOWLINE - RETRO | WHITECAP RESOURCES INC. | Discontinued | Oil Well Effluent |  | Fibreglass | 1.144 | 1.14 | 80 | 2.8 | 1 | [5 empty] | 0 |  |  | Uncoated | Uncoated | 10 | SHAPEFILE | N
PL-00022477 | 01-04-007-09W2 MWB OE FLOWLINE - RETRO | Y | 18 | SK PS 00180071 | 2023-12-07 | 59224 | 05-04-007-09W2 | 01-04-007-09W2 | Well | Multi Well Battery | Flowline | 01-04-007-09W2 MWB OE FLOWLINE - RETRO | WHITECAP RESOURCES INC. | Operating | Oil Well Effluent |  | Fibreglass | 1.211 | 1.21 | 80 | 2.8 | 1 | [5 empty] | 4960 |  |  | Uncoated | Uncoated | 10 | SHAPEFILE | N
PL-00022429 | 13-15-005-08W2 MWB OE FLOWLINE - RETRO | Y | 8 | SK PS 00178765 | 2023-12-07 | 59455 | 04-22-005-08W2 | 04-22-005-08W2 | Well | Pipeline Segment Connection Above Ground | Flowline | 13-15-005-08W2 MWB OE FLOWLINE - RETRO | WHITECAP RESOURCES INC. | Operating | Oil Well Effluent |  | Composite | 0.172 | 0.17 | 97 | 9.9 | 1 | FPLP | 301 |  |  |  | 4960 |  |  | Uncoated | Uncoated | 10 | SHAPEFILE | N
PL-00022597 | 08-25-007-11W2 MWB OE FLOWLINE - RETRO | Y | 26 | SK PS 00182667 | 2023-12-07 | 61556 | 16-28-008-10W2 | 12-27-008-10W2 | Well | Pipeline Segment Connection Below Ground | Flowline | 08-25-007-11W2 MWB OE FLOWLINE - RETRO | WHITECAP RESOURCES INC. | Operating | Oil Well Effluent |  | Fibreglass | 0.83 | 0.83 | 105 | 3.6 | 1 | STAR | 1000 |  |  |  | 4960 |  |  | Uncoated | Uncoated | 10 | SHAPEFILE | N
PL-00022520 | 03-14-001-13W2 MWB OE FLOWLINE - RETRO B | Y | 33 | SK PS 00180813 | 2023-12-07 | 59968 | 16-09-001-12W2 | 14-10-001-12W2 | Pipeline Segment Connection Below Ground | Pipeline Segment Connection Below Ground | Flowline | 03-14-001-13W2 MWB OE FLOWLINE - RETRO B | SATURN OIL & GAS INC. | Operating | Oil Well Effluent |  | Fibreglass | 0.685 | 0.68 | 159 | 4.3 | 1 | STAR | 800 |  |  |  | 4960 |  |  | Uncoated | Uncoated | 10 | SHAPEFILE | N
PL-00022600 | 08-25-007-11W2 MWB OE FLOWLINE - RETRO D | Y | 46 | SK PS 00182971 | 2023-12-07 | 61315 | 11-31-007-10W2 | 13-30-007-10W2 | Blind End | Blind End | Flowline | 08-25-007-11W2 MWB OE FLOWLINE - RETRO D | WHITECAP RESOURCES INC. | Discontinued | Oil Well Effluent |  | Fibreglass | 1.155 | 1.15 | 80 | 2.8 | 1 | [5 empty] | 0 |  |  | Uncoated | Uncoated | 10 | SHAPEFILE | N
PL-00022515 | 03-10-007-06W2 MWB SW FLOWLINE - RETRO | Y | 1 | SK PS 00180594 | 2023-12-07 | 57179 | 03-10-007-06W2 | 11-03-007-06W2 | Blind End | Blind End | Flowline | 03-10-007-06W2 MWB SW FLOWLINE - RETRO | WHITECAP RESOURCES INC. | Abandoned | Salt water |  | Fibreglass | 0.784 | 0.78 | 80 | 8.2 | 1 | [5 empty] | 0 |  |  | Uncoated | Uncoated | 0 | SHAPEFILE | N
PL-00022397 | SK43 | Y | 1 | SK PS 00178382 | 2023-12-07 | SK43-1 | 05-19-030-25W3 | 08-24-030-26W3 | Well | Multi Well Battery | Flowline | Retroactive Review (not verified in field) | BP CANADA ENERGY GROUP ULC | Abandoned | Oil Well Effluent |  |  | 0.463 | 0.463 | [14 empty] | SYSGEN | N
PL-00022549 | 05-01-010-09W2 MWB OE FLOWLINE - RETRO | Y | 16 | SK PS 00181567 | 2023-12-07 | 60675 | 03-02-010-09W2 | 04-01-010-09W2 | Blind End | Blind End | Flowline | 05-01-010-09W2 MWB OE FLOWLINE - RETRO | WHITECAP RESOURCES INC. | Discontinued | Oil Well Effluent |  | Fibreglass | 1.073 | 1.07 | 101 | 3.6 | 1 |  |  |  | 744 | 744 | 0 |  |  | Uncoated | Uncoated | 10 | SHAPEFILE | N
PL-00022598 | 08-25-007-11W2 MWB OE FLOWLINE - RETRO B | Y | 95 | SK PS 00194469 | 2023-12-07 | 63029 | 03-05-009-10W2 | 04-06-009-10W2 | Pipeline Segment Connection Below Ground | Pipeline Segment Connection Below Ground | Flowline | 08-25-007-11W2 MWB OE FLOWLINE - RETRO B | WHITECAP RESOURCES INC. | Operating | Oil Well Effluent |  | Fibreglass | 2.097 | 2.097 | 105 | 3.6 | 1 |  |  |  | 0 | 4960 | 4960 |  |  | Uncoated | Uncoated | 10 | SHAPEFILE | N
PL-00022532 | 03-28-008-05W2 MWB OE FLOWLINE - RETRO B | Y | 22 | SK PS 00181259 | 2023-12-07 | 60310 | 14-26-008-05W2 | 04-34-008-05W2 | Well | Oil Satellite | Flowline | 03-28-008-05W2 MWB OE FLOWLINE - RETRO B | WHITECAP RESOURCES INC. | Operating | Oil Well Effluent |  | Fibreglass | 2.141 | 2.14 | 80 | 3.2 | 1 |  |  |  | 0 | 4960 | 4960 |  |  | Uncoated | Uncoated | 10 | SHAPEFILE | N
PL-00022552 | 05-05-008-09W2 IDF SW FLOWLINE - RETRO | Y | 16 | SK PS 00181599 | 2023-12-07 | 58227 | 13-32-007-09W2 | 01-06-008-09W2 | Pipeline Segment Connection Above Ground | Pipeline Segment Connection Above Ground | Flowline | 05-05-008-09W2 IDF SW FLOWLINE - RETRO | WHITECAP RESOURCES INC. | Operating | Salt water |  | Fibreglass | 0.51 | 0.51 | 117 | 9.4 | 1 | STAR | 2500 |  |  |  | 13760 |  |  | Uncoated | Uncoated | 0 | SHAPEFILE | N
PL-00022464 | 15-31-001-12W2 MWB NG FLOWLINE - RETRO | Y | 11 | SK PS 00179652 | 2023-12-07 | 58451 | 13-33-001-12W2 | 13-33-001-12W2 | Well | Pipeline Segment Connection Below Ground | Flowline | 15-31-001-12W2 MWB NG FLOWLINE - RETRO | SATURN OIL & GAS INC. | Operating | Natural Gas |  | Polyethylene | 0.153 | 0.15 | 168 | 18.7 | 1 | [5 empty] | 1900 |  |  | Uncoated | Uncoated | 10 | SHAPEFILE | N
PL-00022613 | 09-14-009-08W2 MWB OE FLOWLINE - RETRO C | Y | 33 | SK PS 00183326 | 2023-12-07 | 59250 | 16-23-009-08W2 | 11-24-009-08W2 | Well | Pipeline Segment Connection Below Ground | Flowline | 09-14-009-08W2 MWB OE FLOWLINE - RETRO C | WHITECAP RESOURCES INC. | Operating | Oil Well Effluent |  | Fibreglass | 0.949 | 0.95 | 105 | 3.6 | 1 | [5 empty] | 4960 |  |  | Uncoated | Uncoated | 10 | SHAPEFILE | N
PL-00022432 | 13-18-010-06W2 MWB OE FLOWLINE - RETRO B | Y | 38 | SK PS 00178887 | 2023-12-07 | 62392 | 14-24-010-07W2 | 11-24-010-07W2 | Blind End | Blind End | Flowline | 13-18-010-06W2 MWB OE FLOWLINE - RETRO B | WHITECAP RESOURCES INC. | Discontinued | Oil Well Effluent |  | Fibreglass | 0.253 | 0.25 | 54 | 2.8 | 1 |  | 1000 |  | 0 | 0 | 0 |  |  | Uncoated | Uncoated | 10 | SHAPEFILE | N
PL-00022526 | 03-20-007-08W2 MWB OE FLOWLINE - RETRO B | Y | 68 | SK PS 00181140 | 2023-12-07 | 65300 | 01-08-007-09W2 | 08-08-007-09W2 | Well | Pipeline Segment Connection Below Ground | Flowline | 03-20-007-08W2 MWB OE FLOWLINE - RETRO B | WHITECAP RESOURCES INC. | Operating | Oil Well Effluent |  | Fibreglass | 0.749 | 0.75 | 80 | 3.2 | 1 | [5 empty] | 4960 |  |  | Uncoated | Uncoated | 10 | SHAPEFILE | N
PL-00022560 | 05-23-008-09W2 MWB OE FLOWLINE - RETRO C | Y | 50 | SK PS 00182163 | 2023-12-07 | 63509 | 05-26-007-09W2 | 13-26-007-09W2 | Well | Pipeline Segment Connection Below Ground | Flowline | 05-23-008-09W2 MWB OE FLOWLINE - RETRO C | WHITECAP RESOURCES INC. | Operating | Oil Well Effluent |  | Fibreglass | 0.881 | 0.88 | 80 | 2.8 | 1 | [5 empty] | 4960 |  |  | Uncoated | Uncoated | 10 | SHAPEFILE | N
PL-00022466 | 15-31-001-12W2 MWB OE FLOWLINE - RETRO B | Y | 37 | SK PS 00179808 | 2023-12-07 | 60312 | 13-36-001-13W2 | 15-36-001-13W2 | Pipeline Segment Connection Below Ground | Pipeline Segment Connection Below Ground | Flowline | 15-31-001-12W2 MWB OE FLOWLINE - RETRO B | SATURN OIL & GAS INC. | Operating | Oil Well Effluent |  | Fibreglass | 0.863 | 0.86 | 80 | 2.8 | 1 | STAR | 1000 |  |  |  | 4960 |  |  | Uncoated | Uncoated | 10 | SHAPEFILE | N
PL-00022615 | 09-14-009-08W2 MWB SW FLOWLINE - RETRO | Y | 40 | SK PS 00183486 | 2023-12-07 | 68829 | 09-29-009-07W2 | 09-29-009-07W2 | Pipeline Segment Connection Below Ground | Well | Flowline | 09-14-009-08W2 MWB SW FLOWLINE - RETRO | WHITECAP RESOURCES INC. | Operating | Salt water |  | Fibreglass | 0.169 | 0.17 | 59.6 | 4.4 | 1 | STAR | 2500 |  | 17200 | 17200 | 13760 |  |  | Uncoated | Uncoated | 0 | SHAPEFILE | N
PL-00022577 | 07-21-010-07W2 MWB OE FLOWLINE - RETRO | Y | 3 | SK PS 00182463 | 2023-12-07 | 58390 | 02-21-010-07W2 | 07-21-010-07W2 | Blind End | Blind End | Flowline | 07-21-010-07W2 MWB OE FLOWLINE - RETRO | WHITECAP RESOURCES INC. | Abandoned | Oil Well Effluent |  | Fibreglass | 0.309 | 0.31 | 50 | 3.2 | 1 |  |  |  | 1 | 1 | 0 |  |  | Uncoated | Uncoated | 10 | SHAPEFILE | N
PL-00022555 | 05-05-008-09W2 MWB OE FLOWLINE - RETRO C | Y | 4 | SK PS 00181807 | 2023-12-07 | 54698 | 03-14-007-10W2 | 02-14-007-10W2 | Well | Pipeline Segment Connection Below Ground | Flowline | 05-05-008-09W2 MWB OE FLOWLINE - RETRO C | WHITECAP RESOURCES INC. | Operating | Oil Well Effluent |  | Fibreglass | 0.513 | 0.51 | 105 | 3.6 | 1 | STAR | 1000 |  |  |  | 4960 |  |  | Uncoated | Uncoated | 10 | SHAPEFILE | N
PL-00022558 | 05-23-008-09W2 MWB OE FLOWLINE - RETRO | Y | 47 | SK PS 00182007 | 2023-12-07 | 69527 | 04-35-007-09W2 | 04-35-007-09W2 | Well | Pipeline Segment Connection Below Ground | Flowline | 05-23-008-09W2 MWB OE FLOWLINE - RETRO | WHITECAP RESOURCES INC. | Operating | Oil Well Effluent |  | Fibreglass | 0.18 | 0.18 | 80 | 2.8 | 1 | [5 empty] | 4960 |  |  | Uncoated | Uncoated | 10 | SHAPEFILE | N
PL-00022571 | 06-03-001-16W2 MWB OE FLOWLINE - RETRO | Y | 32 | SK PS 00182388 | 2023-12-07 | 60914 | 12-10-001-16W2 | 09-10-001-16W2 | Blind End | Blind End | Flowline | 06-03-001-16W2 MWB OE FLOWLINE - RETRO | SATURN OIL & GAS INC. | Discontinued | Oil Well Effluent |  | Steel | 1.107 | 1.11 | 88.9 | 3.2 | 1 | [5 empty] | 0 |  |  | Uncoated |  | 10 | SHAPEFILE | N
PL-00022507 | 02-29-001-17W2 MWB OE FLOWLINE - RETRO | Y | 4 | SK PS 00180513 | 2023-12-07 | 58738 | 12-29-001-17W2 | 02-29-001-17W2 | Well | Multi Well Battery | Flowline | 02-29-001-17W2 MWB OE FLOWLINE - RETRO | SATURN OIL & GAS INC. | Operating | Oil Well Effluent |  | Fibreglass | 1.093 | 1.09 | 80 | 3.2 | 1 | [5 empty] | 4960 |  |  | Uncoated | Uncoated | 10 | SHAPEFILE | N
PL-00022626 | 09-32-007-07W2 MWB OE FLOWLINE - RETRO B | Y | 57 | SK PS 00183684 | 2023-12-07 | 70413 | 01-27-007-07W2 | 01-27-007-07W2 | Well | Pipeline Segment Connection Below Ground | Flowline | 09-32-007-07W2 MWB OE FLOWLINE - RETRO B | WHITECAP RESOURCES INC. | Operating | Oil Well Effluent |  | Fibreglass | 0.08 | 0.08 | 80 | 2.8 | 1 | [5 empty] | 4960 |  |  | Uncoated | Uncoated | 10 | SHAPEFILE | N
PL-00022612 | 09-14-009-08W2 MWB OE FLOWLINE - RETRO B | Y | 38 | SK PS 00183254 | 2023-12-07 | 69938 | 12-09-009-08W2 | 12-09-009-08W2 | Well | Pipeline Segment Connection Below Ground | Flowline | 09-14-009-08W2 MWB OE FLOWLINE - RETRO B | WHITECAP RESOURCES INC. | Operating | Oil Well Effluent |  | Fibreglass | 0.066 | 0.07 | 80 | 2.8 | 1 | [5 empty] | 4960 |  |  | Uncoated | Uncoated | 10 | SHAPEFILE | N
PL-00022438 | 13-29-008-07W2 / 08-23-008-08W2 MWB OE FLOWLINE - RETRO | Y | 10 | SK PS 00178932 | 2023-12-07 | 59722 | 14-22-008-08W2 | 09-22-008-08W2 | Pipeline Segment Connection Above Ground | Pipeline Segment Connection Below Ground | Flowline | 13-29-008-07W2 / 08-23-008-08W2 MWB OE FLOWLINE - RETRO | WHITECAP RESOURCES INC. | Operating | Oil Well Effluent |  | Fibreglass | 1.022 | 1.02 | 80 | 2.8 | 1 |  | 1000 |  |  |  | 4960 |  |  | Uncoated | Uncoated | 10 | SHAPEFILE | N
PL-00022577 | 07-21-010-07W2 MWB OE FLOWLINE - RETRO | Y | 2 | SK PS 00182462 | 2023-12-07 | 58165 | 15-21-010-07W2 | 07-21-010-07W2 | Blind End | Blind End | Flowline | 07-21-010-07W2 MWB OE FLOWLINE - RETRO | WHITECAP RESOURCES INC. | Abandoned | Oil Well Effluent |  | Fibreglass | 0.813 | 0.81 | 50 | 3.2 | 1 |  |  |  | 1 | 1 | 0 |  |  | Uncoated | Uncoated | 10 | SHAPEFILE | N
PL-00022532 | 03-28-008-05W2 MWB OE FLOWLINE - RETRO B | Y | 17 | SK PS 00181254 | 2023-12-07 | 59509 | 02-29-008-05W2 | 03-29-008-05W2 | Well | Pipeline Segment Connection Below Ground | Flowline | 03-28-008-05W2 MWB OE FLOWLINE - RETRO B | WHITECAP RESOURCES INC. | Operating | Oil Well Effluent |  | Fibreglass | 0.287 | 0.29 | 105 | 3.2 | 1 |  |  |  | 0 | 4960 | 4960 |  |  | Uncoated | Uncoated | 10 | SHAPEFILE | N
PL-00022423 | 12-30-005-07W2 MWB OE FLOWLINE - RETRO | Y | 15 | SK PS 00178662 | 2023-12-07 | 58316 | 12-29-005-07W2 | 16-30-005-07W2 | Well | Oil Satellite | Flowline | 12-30-005-07W2 MWB OE FLOWLINE - RETRO | WHITECAP RESOURCES INC. | Operating | Oil Well Effluent |  | Fibreglass | 0.498 | 0.5 | 105 | 3.6 | 1 | CEN | 1000 |  |  |  | 4960 |  |  | Uncoated | Uncoated | 10 | SHAPEFILE | N
PL-00022563 | 05-27-008-11W2 MWB OE FLOWLINE - RETRO | Y | 13 | SK PS 00182274 | 2023-12-07 | 65539 | 01-28-008-11W2 | 05-27-008-11W2 | Blind End | Blind End | Flowline | 05-27-008-11W2 MWB OE FLOWLINE - RETRO | WHITECAP RESOURCES INC. | Abandoned | Oil Well Effluent |  | Steel | 0.493 | 0.49 | 60.3 | 3.2 | 1 | [5 empty] | 0 |  |  | Uncoated |  | 10 | SHAPEFILE | N
PL-00022418 | 12-05-008-08W2 MWB OE FLOWLINE - RETRO B | Y | 60 | SK PS 00178612 | 2023-12-07 | 64359 | 10-11-008-08W2 | 13-12-008-08W2 | Blind End | Blind End | Flowline | 12-05-008-08W2 MWB OE FLOWLINE - RETRO B | WHITECAP RESOURCES INC. | Discontinued | Oil Well Effluent |  | Fibreglass | 0.915 | 0.92 | 80 | 2.8 | 1 | [5 empty] | 0 |  |  | Uncoated | Uncoated | 10 | SHAPEFILE | N
PL-00022426 | 13-07-010-09W2 MWB OE FLOWLINE - RETRO | Y | 5 | SK PS 00178735 | 2023-12-07 | 57061 | 03-12-010-10W2 | 13-07-010-09W2 | Blind End | Blind End | Flowline | 13-07-010-09W2 MWB OE FLOWLINE - RETRO | SATURN OIL & GAS INC. | Discontinued | Oil Well Effluent |  | Fibreglass | 1.81 | 1.81 | 80 | 2.8 | 1 |  |  |  | 744 | 744 | 0 |  |  | Uncoated | Uncoated | 10 | SHAPEFILE | N
PL-00022467 | 15-31-001-12W2 MWB SW FLOWLINE - RETRO | Y | 41 | SK PS 00179892 | 2023-12-07 | 70347 | 02-26-001-12W2 | 02-26-001-12W2 | Pipeline Segment Connection Below Ground | Well | Flowline | 15-31-001-12W2 MWB SW FLOWLINE - RETRO | SATURN OIL & GAS INC. | Operating | Salt water |  | Fibreglass | 0.092 | 0.09 | 59 | 4.8 | 1 | [5 empty] | 13760 |  |  | Uncoated | Uncoated | 0 | SHAPEFILE | N
PL-00022498 | 01-32-010-07W2 MWB OE FLOWLINE - RETRO | Y | 7 | SK PS 00180462 | 2023-12-07 | 59206 | 04-27-010-07W2 | 03-27-010-07W2 | Well | Pipeline Segment Connection Below Ground | Flowline | 01-32-010-07W2 MWB OE FLOWLINE - RETRO | WHITECAP RESOURCES INC. | Operating | Oil Well Effluent |  | Fibreglass | 0.632 | 0.63 | 104.9 | 3.6 | 1 |  | 1000 |  | 0 | 4960 | 4960 |  |  | Uncoated | Uncoated | 10 | SHAPEFILE | N
PL-00022423 | 12-30-005-07W2 MWB OE FLOWLINE - RETRO | Y | 48 | SK PS 00178695 | 2023-12-07 | 69458 | 13-29-005-07W2 | 13-29-005-07W2 | Well | Pipeline Segment Connection Below Ground | Flowline | 12-30-005-07W2 MWB OE FLOWLINE - RETRO | WHITECAP RESOURCES INC. | Operating | Oil Well Effluent |  | Fibreglass | 0.147 | 0.15 | 80 | 2.8 | 1 | [5 empty] | 4960 |  |  | Uncoated | Uncoated | 10 | SHAPEFILE | N
PL-00022560 | 05-23-008-09W2 MWB OE FLOWLINE - RETRO C | Y | 74 | SK PS 00182187 | 2023-12-07 | 70387 | 09-32-008-08W2 | 16-32-008-08W2 | Well | Pipeline Segment Connection Below Ground | Flowline | 05-23-008-09W2 MWB OE FLOWLINE - RETRO C | WHITECAP RESOURCES INC. | Operating | Oil Well Effluent |  | Fibreglass | 0.112 | 0.11 |  |  | 1 |  |  |  | 0 |  | 4960 | 0 |  | Uncoated | Uncoated | 10 | SHAPEFILE | N
PL-00022492 | 01-26-006-09W2 MWB OE FLOWLINE - RETRO ABND | Y | 9 | SK PS 00180337 | 2023-12-07 | 56285 | 03-25-006-09W2 | 11-25-006-09W2 | Blind End | Blind End | Flowline | 01-26-006-09W2 MWB OE FLOWLINE - RETRO ABND | WHITECAP RESOURCES INC. | Abandoned | Oil Well Effluent |  | Steel | 0.829 | 0.83 | 76.2 | 3.2 | 1 | [5 empty] | 0 |  |  | Uncoated |  | 10 | SHAPEFILE | N
PL-00022538 | 04-05-010-09W2 MWB OE FLOWLINE - RETRO | Y | 24 | SK PS 00181361 | 2023-12-07 | 61886 | 08-31-009-09W2 | 04-32-009-09W2 | Blind End | Blind End | Flowline | 04-05-010-09W2 MWB OE FLOWLINE - RETRO | WHITECAP RESOURCES INC. | Discontinued | Oil Well Effluent |  | Composite | 0.487 | 0.49 | 53 | 3.2 | 1 | [5 empty] | 0 |  |  | Uncoated | Uncoated | 10 | SHAPEFILE | N
PL-00022561 | 05-23-008-09W2 MWB SW FLOWLINE - RETRO | Y | 59 | SK PS 00182250 | 2023-12-07 | 70195 | 16-26-008-09W2 | 16-35-008-09W2 | Pipeline Segment Connection Above Ground | Pipeline Segment Connection Above Ground | Flowline | 05-23-008-09W2 MWB SW FLOWLINE - RETRO | WHITECAP RESOURCES INC. | Operating | Salt water |  | Fibreglass | 1.802 | 1.8 | 117 | 9.4 | 1 | [5 empty] | 13760 |  |  | Uncoated | Uncoated | 0 | SHAPEFILE | N
PL-00022484 | 01-21-001-14W2 MWB NG FLOWLINE - RETRO | Y | 9 | SK PS 00180127 | 2023-12-07 | 62246 | 14-07-001-13W2 | 14-07-001-13W2 | Well | Pipeline Segment Connection Below Ground | Flowline | 01-21-001-14W2 MWB NG FLOWLINE - RETRO | SATURN OIL & GAS INC. | Operating | Natural Gas |  | Polyethylene | 0.163 | 0.16 | 168.2 | 18.7 | 1 | 4710 | 9 |  |  |  | 1900 |  |  | Uncoated | Uncoated | 10 | SHAPEFILE | N
PL-00022553 | 05-05-008-09W2 MWB OE FLOWLINE - RETRO | Y | 21 | SK PS 00181665 | 2023-12-07 | 66201 | 01-04-008-10W2 | 05-01-008-10W2 | Pipeline Segment Connection Above Ground | Pipeline Segment Connection Above Ground | Flowline | 05-05-008-09W2 MWB OE FLOWLINE - RETRO | WHITECAP RESOURCES INC. | Operating | Oil Well Effluent |  | Composite | 3.737 | 3.74 | 169 | 4.1 | 1 | [5 empty] | 4960 |  |  | High Density Polyethylene (HDPE) | Extruded Poly | 10 | SHAPEFILE | N
PL-00022612 | 09-14-009-08W2 MWB OE FLOWLINE - RETRO B | Y | 48 | SK PS 00183264 | 2023-12-07 | 69986 | 02-18-009-08W2 | 14-07-009-08W2 | Well | Pipeline Segment Connection Above Ground | Flowline | 09-14-009-08W2 MWB OE FLOWLINE - RETRO B | WHITECAP RESOURCES INC. | Operating | Oil Well Effluent |  | Fibreglass | 1.007 | 1.01 | 80 | 2.8 | 1 | [5 empty] | 4960 |  |  | Uncoated | Uncoated | 10 | SHAPEFILE | N
PL-00022521 | 03-14-001-13W2 MWB SW FLOWLINE - RETRO | Y | 49 | SK PS 00180921 | 2023-12-07 | 68352 | 02-07-001-12W2 | 02-07-001-12W2 | Pipeline Segment Connection Below Ground | Well | Flowline | 03-14-001-13W2 MWB SW FLOWLINE - RETRO | SATURN OIL & GAS INC. | Operating | Salt water |  | Fibreglass | 0.045 | 0.04 | 60 | 4.8 | 1 | STAR | 2500 |  |  |  | 13760 |  |  | Uncoated | Uncoated | 0 | SHAPEFILE | N
PL-00022626 | 09-32-007-07W2 MWB OE FLOWLINE - RETRO B | Y | 26 | SK PS 00183653 | 2023-12-07 | 61130 | 12-10-007-07W2 | 12-10-007-07W2 | Well | Pipeline Segment Connection Below Ground | Flowline | 09-32-007-07W2 MWB OE FLOWLINE - RETRO B | WHITECAP RESOURCES INC. | Operating | Oil Well Effluent |  | Fibreglass | 0.254 | 0.25 | 80 | 2.8 | 1 | [5 empty] | 4960 |  |  | Uncoated | Uncoated | 10 | SHAPEFILE | N
PL-00022485 | 01-21-001-14W2 MWB OE FLOWLINE - RETRO | Y | 16 | SK PS 00180151 | 2023-12-07 | 59909 | 02-14-001-14W2 | 04-15-001-14W2 | Pipeline Segment Connection Below Ground | Pipeline Segment Connection Below Ground | Flowline | 01-21-001-14W2 MWB OE FLOWLINE - RETRO | SATURN OIL & GAS INC. | Operating | Oil Well Effluent |  | Fibreglass | 2.52 | 2.52 | 168 | 3.2 | 1 | [5 empty] | 4960 |  |  | Uncoated | Uncoated | 10 | SHAPEFILE | N
PL-00022605 | 09-06-010-07W2 MWB OE FLOWLINE - RETRO | Y | 6 | SK PS 00183057 | 2023-12-07 | 58549 | 07-05-010-07W2 | 12-05-010-07W2 | Well | Oil Satellite | Flowline | 09-06-010-07W2 MWB OE FLOWLINE - RETRO | WHITECAP RESOURCES INC. | Abandoned | Oil Well Effluent |  | Fibreglass | 0.933 | 0.93 | 76.2 | 3.2 | 1 |  |  |  | 517 | 517 | 4960 |  |  | Uncoated | Uncoated | 10 | SHAPEFILE | N
PL-00022451 | 14-27-001-13W2/15-31-001-12W2 MWB NG FLOWLINE - RETRO | Y | 1 | SK PS 00179381 | 2023-12-07 | 54886 | 04-29-001-12W2 | 03-30-001-12W2 | Pipeline Segment Connection Below Ground | Pipeline Segment Connection Below Ground | Flowline | 14-27-001-13W2/15-31-001-12W2 MWB NG FLOWLINE - RETRO | SATURN OIL & GAS INC. | Operating | Natural Gas |  | Polyethylene | 1.326 | 1.33 | 168.3 | 18.7 | 1 | 4710 | 9 |  |  |  | 1900 |  |  | Uncoated | Uncoated | 10 | SHAPEFILE | N
PL-00022518 | 03-14-001-13W2 MWB NG FLOWLINE - RETRO | Y | 57 | SK PS 00180663 | 2023-12-07 | 68404 | 04-14-001-13W2 | 13-11-001-13W2 | Well | Pipeline Segment Connection Below Ground | Flowline | 03-14-001-13W2 MWB NG FLOWLINE - RETRO | SATURN OIL & GAS INC. | Operating | Natural Gas |  | Polyethylene | 0.267 | 0.27 | 168 | 18.7 | 1 | 4710 | 9 |  |  |  | 1900 |  |  | Uncoated | Uncoated | 10 | SHAPEFILE | N
PL-00022554 | 05-05-008-09W2 MWB OE FLOWLINE - RETRO B | Y | 38 | SK PS 00181766 | 2023-12-07 | 59403 | 05-35-007-10W2 | 04-02-008-10W2 | Oil Satellite | Pipeline Segment Connection Above Ground | Flowline | 05-05-008-09W2 MWB OE FLOWLINE - RETRO B | WHITECAP RESOURCES INC. | Operating | Oil Well Effluent |  | Fibreglass | 1.321 | 1.32 | 105 | 3.6 | 1 | [5 empty] | 4960 |  |  | Uncoated | Uncoated | 10 | SHAPEFILE | N
PL-00022620 | 09-20-008-08W2 MWB OE FLOWLINE - RETRO | Y | 12 | SK PS 00183538 | 2023-12-07 | 69464 | 13-20-008-08W2 | 15-20-008-08W2 | Well | Pipeline Segment Connection Below Ground | Flowline | 09-20-008-08W2 MWB OE FLOWLINE - RETRO | WHITECAP RESOURCES INC. | Operating | Oil Well Effluent |  | Fibreglass | 0.794 | 0.79 |  |  | 1 | [5 empty] | 4960 | 0 |  | Uncoated | Uncoated | 10 | SHAPEFILE | N
PL-00022466 | 15-31-001-12W2 MWB OE FLOWLINE - RETRO B | Y | 27 | SK PS 00179798 | 2023-12-07 | 58625 | 02-17-002-11W2 | 16-07-002-11W2 | Pipeline Segment Connection Below Ground | Pipeline Segment Connection Below Ground | Flowline | 15-31-001-12W2 MWB OE FLOWLINE - RETRO B | SATURN OIL & GAS INC. | Operating | Oil Well Effluent |  | Fibreglass | 1.489 | 1.49 | 80 | 2.8 | 1 | STAR | 1000 |  |  |  | 4960 |  |  | Uncoated | Uncoated | 10 | SHAPEFILE | N
PL-00022518 | 03-14-001-13W2 MWB NG FLOWLINE - RETRO | Y | 26 | SK PS 00180632 | 2023-12-07 | 68109 | 03-11-001-13W2 | 03-11-001-13W2 | Well | Pipeline Segment Connection Below Ground | Flowline | 03-14-001-13W2 MWB NG FLOWLINE - RETRO | SATURN OIL & GAS INC. | Operating | Natural Gas |  | Polyethylene | 0.096 | 0.1 | 168 | 18.7 | 1 | 4710 | 9 |  |  |  | 1900 |  |  | Uncoated | Uncoated | 10 | SHAPEFILE | N
PL-00022485 | 01-21-001-14W2 MWB OE FLOWLINE - RETRO | Y | 24 | SK PS 00180159 | 2023-12-07 | 62101 | 16-08-001-13W2 | 16-08-001-13W2 | Well | Pipeline Segment Connection Below Ground | Flowline | 01-21-001-14W2 MWB OE FLOWLINE - RETRO | SATURN OIL & GAS INC. | Operating | Oil Well Effluent |  | Fibreglass | 0.236 | 0.24 | 81.8 | 3 | 1 | CEN | 1000 |  |  |  | 4960 |  |  | Uncoated | Uncoated | 10 | SHAPEFILE | N
PL-00022598 | 08-25-007-11W2 MWB OE FLOWLINE - RETRO B | Y | 15 | SK PS 00182751 | 2023-12-07 | 55744 | 11-28-007-10W2 | 13-28-007-10W2 | Blind End | Blind End | Flowline | 08-25-007-11W2 MWB OE FLOWLINE - RETRO B | WHITECAP RESOURCES INC. | Abandoned | Oil Well Effluent |  | Fibreglass | 0.634 | 0.63 | 80 | 3.2 | 1 | [5 empty] | 0 |  |  | Uncoated | Uncoated | 10 | SHAPEFILE | N
PL-00022415 | 11-27-006-08W2 MWB OE FLOWLINE - RETRO | Y | 10 | SK PS 00178457 | 2023-12-07 | 63152 | 01-34-006-08W2 | 12-26-006-08W2 | Pipeline Segment Connection Below Ground | Pipeline Segment Connection Above Ground | Flowline | 11-27-006-08W2 MWB OE FLOWLINE - RETRO | WHITECAP RESOURCES INC. | Operating | Oil Well Effluent |  | Fibreglass | 0.927 | 0.93 | 80 | 2.8 | 1 | [5 empty] | 4960 |  |  | Uncoated | Uncoated | 10 | SHAPEFILE | N
PL-00022560 | 05-23-008-09W2 MWB OE FLOWLINE - RETRO C | Y | 43 | SK PS 00182156 | 2023-12-07 | 61665 | 03-02-008-09W2 | 04-02-008-09W2 | Well | Pipeline Segment Connection Below Ground | Flowline | 05-23-008-09W2 MWB OE FLOWLINE - RETRO C | WHITECAP RESOURCES INC. | Operating | Oil Well Effluent |  | Fibreglass | 0.518 | 0.44 | 105 | 3.6 | 1 | [5 empty] | 4960 |  |  | Uncoated | Uncoated | 10 | SHAPEFILE | N
PL-00022511 | 03-06-011-07W2 MWB OE FLOWLINE - RETRO | Y | 8 | SK PS 00180534 | 2023-12-07 | 55982 | 13-35-010-08W2 | 07-35-010-08W2 | Blind End | Blind End | Flowline | 03-06-011-07W2 MWB OE FLOWLINE - RETRO | WHITECAP RESOURCES INC. | Abandoned | Oil Well Effluent |  | Steel | 1.073 | 1.07 | 88.9 | 3.2 | 1 |  |  |  | 1 | 1 | 0 |  |  | Uncoated | Extruded Poly | 10 | SHAPEFILE | N
PL-00022560 | 05-23-008-09W2 MWB OE FLOWLINE - RETRO C | Y | 48 | SK PS 00182161 | 2023-12-07 | 63060 | 05-34-007-09W2 | 14-26-007-09W2 | Well | Pipeline Segment Connection Above Ground | Flowline | 05-23-008-09W2 MWB OE FLOWLINE - RETRO C | WHITECAP RESOURCES INC. | Operating | Oil Well Effluent |  | Fibreglass | 2.427 | 2.43 | 80 | 2.8 | 1 | [5 empty] | 4960 |  |  | Uncoated | Uncoated | 10 | SHAPEFILE | N
PL-00022599 | 08-25-007-11W2 MWB OE FLOWLINE - RETRO C | Y | 20 | SK PS 00182850 | 2023-12-07 | 56840 | 15-12-008-11W2 | 09-12-008-11W2 | Pipeline Segment Connection Below Ground | Pipeline Segment Connection Below Ground | Flowline | 08-25-007-11W2 MWB OE FLOWLINE - RETRO C | WHITECAP RESOURCES INC. | Operating | Oil Well Effluent |  | Fibreglass | 0.601 | 0.6 | 80 | 2.8 | 1 | [5 empty] | 4960 |  |  | Uncoated | Uncoated | 10 | SHAPEFILE | N
PL-00022542 | 04-13-010-08W2 TP GS OE FLOWLINE - RETRO | Y | 2 | SK PS 00181390 | 2023-12-07 | 65583 | 01-14-010-08W2 | 04-13-010-08W2 | Well | Pipeline Segment Connection Below Ground | Flowline | 04-13-010-08W2 TP GS OE FLOWLINE - RETRO | WHITECAP RESOURCES INC. | Operating | Oil Well Effluent |  | Fibreglass | 0.364 | 0.36 | 105 | 3.6 | 1 | STAR | 1000 |  |  |  | 4960 |  |  | Uncoated | Uncoated | 10 | SHAPEFILE | N
PL-00022612 | 09-14-009-08W2 MWB OE FLOWLINE - RETRO B | Y | 22 | SK PS 00183238 | 2023-12-07 | 69911 | 02-15-009-08W2 | 02-15-009-08W2 | Well | Pipeline Segment Connection Below Ground | Flowline | 09-14-009-08W2 MWB OE FLOWLINE - RETRO B | WHITECAP RESOURCES INC. | Operating | Oil Well Effluent |  | Fibreglass | 0.092 | 0.09 | 80 | 2.8 | 1 | [5 empty] | 4960 |  |  | Uncoated | Uncoated | 10 | SHAPEFILE | N
PL-00022533 | 03-28-008-05W2 MWB SW FLOWLINE - RETRO | Y | 15 | SK PS 00181312 | 2023-12-07 | 68673 | 01-25-008-06W2 | 01-25-008-06W2 | Pipeline Segment Connection Below Ground | Well | Flowline | 03-28-008-05W2 MWB SW FLOWLINE - RETRO | WHITECAP RESOURCES INC. | Operating | Salt water |  | Fibreglass | 0.116 | 0.12 | 59 | 4.8 | 1 | STAR | 2500 |  |  |  | 13760 |  |  | Uncoated | Uncoated | 0 | SHAPEFILE | N
PL-00022440 | 13-29-008-07W2 MWB OE FLOWLINE - RETRO | Y | 51 | SK PS 00179032 | 2023-12-07 | 69345 | 08-10-009-07W2 | 08-10-009-07W2 | Well | Pipeline Segment Connection Below Ground | Flowline | 13-29-008-07W2 MWB OE FLOWLINE - RETRO | WHITECAP RESOURCES INC. | Operating | Oil Well Effluent |  | Fibreglass | 0.059 | 0.06 | 80 | 2.8 | 1 | [5 empty] | 4960 |  |  | Uncoated | Uncoated | 10 | SHAPEFILE | N
PL-00022440 | 13-29-008-07W2 MWB OE FLOWLINE - RETRO | Y | 11 | SK PS 00178992 | 2023-12-07 | 62658 | 16-16-008-07W2 | 13-15-008-07W2 | Well | Pipeline Segment Connection Above Ground | Flowline | 13-29-008-07W2 MWB OE FLOWLINE - RETRO | WHITECAP RESOURCES INC. | Operating | Oil Well Effluent |  | Fibreglass | 0.117 | 0.12 | 80 | 2.8 | 1 | [5 empty] | 4960 |  |  | Uncoated | Uncoated | 10 | SHAPEFILE | N
PL-00022545 | 04-29-008-09W2 MWB OE FLOWLINE - RETRO | Y | 41 | SK PS 00181433 | 2023-12-07 | 69678 | 01-06-009-09W2 | 01-06-009-09W2 | Well | Pipeline Segment Connection Below Ground | Flowline | 04-29-008-09W2 MWB OE FLOWLINE - RETRO | WHITECAP RESOURCES INC. | Operating | Oil Well Effluent |  | Fibreglass | 0.188 | 0.19 | 80 | 2.8 | 1 | [5 empty] | 4960 |  |  | Uncoated | Uncoated | 10 | SHAPEFILE | N
PL-00022611 | 09-14-009-08W2 MWB OE FLOWLINE - RETRO | Y | 43 | SK PS 00183183 | 2023-12-07 | 68833 | 01-02-010-08W2 | 01-02-010-08W2 | Well | Pipeline Segment Connection Below Ground | Flowline | 09-14-009-08W2 MWB OE FLOWLINE - RETRO | WHITECAP RESOURCES INC. | Operating | Oil Well Effluent |  | Fibreglass | 0.068 | 0.07 | 80 | 2.8 | 1 | [5 empty] | 4960 |  |  | Uncoated | Uncoated | 10 | SHAPEFILE | N
PL-00022525 | 03-20-007-08W2 MWB OE FLOWLINE - RETRO | Y | 68 | SK PS 00181050 | 2023-12-07 | 69560 | 12-08-007-08W2 | 12-08-007-08W2 | Well | Pipeline Segment Connection Below Ground | Flowline | 03-20-007-08W2 MWB OE FLOWLINE - RETRO | WHITECAP RESOURCES INC. | Operating | Oil Well Effluent |  | Fibreglass | 0.094 | 0.09 | 80 | 2.8 | 1 | [5 empty] | 4960 |  |  | Uncoated | Uncoated | 10 | SHAPEFILE | N
PL-00022453 | 14-27-001-13W2/15-31-001-12W2 MWB SW FLOWLINE - RETRO | Y | 4 | SK PS 00179506 | 2023-12-07 | 61995 | 04-29-001-12W2 | 03-29-001-12W2 | Pipeline Segment Connection Below Ground | Well | Flowline | 14-27-001-13W2/15-31-001-12W2 MWB SW FLOWLINE - RETRO | SATURN OIL & GAS INC. | Operating | Salt water |  | Fibreglass | 0.376 | 0.38 | 117 | 9.4 | 1 | STAR | 2500 |  |  |  | 13760 |  |  | Uncoated | Uncoated | 0 | SHAPEFILE | N
PL-00022553 | 05-05-008-09W2 MWB OE FLOWLINE - RETRO | Y | 52 | SK PS 00181696 | 2023-12-07 | 69618 | 09-02-008-10W2 | 12-01-008-10W2 | Well | Pipeline Segment Connection Below Ground | Flowline | 05-05-008-09W2 MWB OE FLOWLINE - RETRO | WHITECAP RESOURCES INC. | Operating | Oil Well Effluent |  | Fibreglass | 0.285 | 0.28 | 80 | 2.8 | 1 | [5 empty] | 4960 |  |  | Uncoated | Uncoated | 10 | SHAPEFILE | N
PL-00022440 | 13-29-008-07W2 MWB OE FLOWLINE - RETRO | Y | 17 | SK PS 00178998 | 2023-12-07 | 67988 | 04-10-008-07W2 | 04-10-008-07W2 | Well | Pipeline Segment Connection Below Ground | Flowline | 13-29-008-07W2 MWB OE FLOWLINE - RETRO | WHITECAP RESOURCES INC. | Operating | Oil Well Effluent |  | Composite | 0.068 | 0.07 | 97 | 20 | 1 | FPLP | 301 |  |  |  | 4960 |  |  | High Density Polyethylene (HDPE) | Extruded Poly | 10 | SHAPEFILE | N
PL-00022442 | 13-29-008-07W2 MWB OE FLOWLINE - RETRO C | Y | 3 | SK PS 00179134 | 2023-12-07 | 54569 | 13-23-008-07W2 | 04-26-008-07W2 | Oil Satellite | Pipeline Segment Connection Below Ground | Flowline | 13-29-008-07W2 MWB OE FLOWLINE - RETRO C | WHITECAP RESOURCES INC. | Operating | Oil Well Effluent |  | Fibreglass | 0.457 | 0.46 | 105 | 3.6 | 1 | [5 empty] | 4960 |  |  | Uncoated | Uncoated | 10 | SHAPEFILE | N
PL-00022556 | 05-13-008-06W2 MWB OE FLOWLINE - RETRO | Y | 77 | SK PS 00181953 | 2023-12-07 | 65939 | 06-14-008-06W2 | 11-14-008-06W2 | Well | Oil Satellite | Flowline | 05-13-008-06W2 MWB OE FLOWLINE - RETRO | WHITECAP RESOURCES INC. | Operating | Oil Well Effluent |  | Steel | 0.468 | 0.47 | 50.8 | 3.2 | 1 |  |  |  | 0 | 4960 | 4960 | 49.6 |  | High Density Polyethylene (HDPE) | Extruded Poly | 10 | SHAPEFILE | N
PL-00022620 | 09-20-008-08W2 MWB OE FLOWLINE - RETRO | Y | 11 | SK PS 00183537 | 2023-12-07 | 69463 | 11-20-008-08W2 | 15-20-008-08W2 | Blind End | Blind End | Flowline | 09-20-008-08W2 MWB OE FLOWLINE - RETRO | WHITECAP RESOURCES INC. | Abandoned | Oil Well Effluent |  | Fibreglass | 0.521 | 0.52 |  |  | 1 | [5 empty] | 0 | 0 |  | Uncoated | Uncoated | 10 | SHAPEFILE | N
PL-00022464 | 15-31-001-12W2 MWB NG FLOWLINE - RETRO | Y | 44 | SK PS 00179685 | 2023-12-07 | 68256 | 14-20-001-12W2 | 14-20-001-12W2 | Well | Pipeline Segment Connection Below Ground | Flowline | 15-31-001-12W2 MWB NG FLOWLINE - RETRO | SATURN OIL & GAS INC. | Operating | Natural Gas |  | Fibreglass | 0.066 | 0.07 | 80 | 2.8 | 1 | [5 empty] | 1900 |  |  | Uncoated | Uncoated | 10 | SHAPEFILE | N
PL-00022471 | 16-23-006-11W2 MWB OE FLOWLINE - RETRO | Y | 53 | SK PS 00179959 | 2023-12-07 | 66587 | 01-24-006-11W2 | 04-24-006-11W2 | Blind End | Blind End | Flowline | 16-23-006-11W2 MWB OE FLOWLINE - RETRO | WHITECAP RESOURCES INC. | Abandoned | Oil Well Effluent |  | Fibreglass | 1.459 | 1.46 | 88.9 | 3.2 | 1 | [5 empty] | 0 |  |  | Uncoated | Uncoated | 10 | SHAPEFILE | N
PL-00022554 | 05-05-008-09W2 MWB OE FLOWLINE - RETRO B | Y | 6 | SK PS 00181734 | 2023-12-07 | 54913 | 13-13-008-10W2 | 09-14-008-10W2 | Well | Oil Satellite | Flowline | 05-05-008-09W2 MWB OE FLOWLINE - RETRO B | WHITECAP RESOURCES INC. | Operating | Oil Well Effluent |  | Fibreglass | 0.482 | 0.49 | 80 | 2.8 | 1 | [5 empty] | 4960 |  |  | Uncoated | Uncoated | 10 | SHAPEFILE | N
PL-00022477 | 01-04-007-09W2 MWB OE FLOWLINE - RETRO | Y | 9 | SK PS 00180062 | 2023-12-07 | 56907 | 05-04-007-09W2 |  | Blind End | Blind End | Flowline | 01-04-007-09W2 MWB OE FLOWLINE - RETRO | WHITECAP RESOURCES INC. | Discontinued | Oil Well Effluent |  | Fibreglass | 0.332 | 0.33 | 80 | 2.8 | 1 |  | 1000 |  |  |  | 0 |  |  | Uncoated | Uncoated | 10 | SHAPEFILE | N
PL-00022552 | 05-05-008-09W2 IDF SW FLOWLINE - RETRO | Y | 19 | SK PS 00181602 | 2023-12-07 | 59350 | 09-06-008-09W2 | 05-05-008-09W2 | Well | Multi Well Battery | Flowline | 05-05-008-09W2 IDF SW FLOWLINE - RETRO | WHITECAP RESOURCES INC. | Operating | Salt water |  | Fibreglass | 0.521 | 0.52 | 116.3 | 9.4 | 1 | STAR | 2500 |  | 0 |  | 13760 |  |  | Uncoated | Uncoated | 0 | SHAPEFILE | N
PL-00022538 | 04-05-010-09W2 MWB OE FLOWLINE - RETRO | Y | 13 | SK PS 00181350 | 2023-12-07 | 57191 | 03-20-009-09W2 | 04-20-009-09W2 | Well | Pipeline Segment Connection Below Ground | Flowline | 04-05-010-09W2 MWB OE FLOWLINE - RETRO | WHITECAP RESOURCES INC. | Operating | Oil Well Effluent |  | Fibreglass | 0.322 | 0.32 | 80 | 2.8 | 1 | [5 empty] | 4960 |  |  | Uncoated | Uncoated | 10 | SHAPEFILE | N
PL-00022423 | 12-30-005-07W2 MWB OE FLOWLINE - RETRO | Y | 42 | SK PS 00178689 | 2023-12-07 | 68686 | 12-19-005-07W2 | 13-19-005-07W2 | Well | Pipeline Segment Connection Below Ground | Flowline | 12-30-005-07W2 MWB OE FLOWLINE - RETRO | WHITECAP RESOURCES INC. | Operating | Oil Well Effluent |  | Fibreglass | 0.465 | 0.47 | 80 | 2.8 | 1 | [5 empty] | 4960 |  |  | Uncoated | Uncoated | 10 | SHAPEFILE | N
PL-00022362 | SK8 | Y | 1 | SK PS 00178326 | 2023-12-07 | SK8-1 | 01-25-002-01W2 | 16-25-002-01W2 | Well | Multi Well Battery | Flowline | Retroactive Review (not verified in field) | BP CANADA ENERGY GROUP ULC | Abandoned | Oil Well Effluent |  |  | 1.208 | 1.208 | [14 empty] | SYSGEN | N
PL-00022521 | 03-14-001-13W2 MWB SW FLOWLINE - RETRO | Y | 80 | SK PS 00180952 | 2023-12-07 | 69422 | 16-10-001-12W2 | 16-10-001-12W2 | Pipeline Segment Connection Below Ground | Well | Flowline | 03-14-001-13W2 MWB SW FLOWLINE - RETRO | SATURN OIL & GAS INC. | Operating | Salt water |  | Fibreglass | 0.066 | 0.07 | 59 | 4.8 | 1 | [5 empty] | 13760 |  |  | Uncoated | Uncoated | 0 | SHAPEFILE | N
PL-00022558 | 05-23-008-09W2 MWB OE FLOWLINE - RETRO | Y | 59 | SK PS 00182019 | 2023-12-07 | 70000 | 02-29-008-08W2 | 02-29-008-08W2 | Well | Pipeline Segment Connection Below Ground | Flowline | 05-23-008-09W2 MWB OE FLOWLINE - RETRO | WHITECAP RESOURCES INC. | Operating | Oil Well Effluent |  | Fibreglass | 0.071 | 0.07 | 80 | 2.8 | 1 | [5 empty] | 4960 |  |  | Uncoated | Uncoated | 10 | SHAPEFILE | N
PL-00022599 | 08-25-007-11W2 MWB OE FLOWLINE - RETRO C | Y | 87 | SK PS 00182917 | 2023-12-07 | 65060 | 05-18-007-10W2 | 05-18-007-10W2 | Well | Pipeline Segment Connection Below Ground | Flowline | 08-25-007-11W2 MWB OE FLOWLINE - RETRO C | WHITECAP RESOURCES INC. | Operating | Oil Well Effluent |  | Fibreglass | 0.231 | 0.23 | 80 | 2.8 | 1 | [5 empty] | 4960 |  |  | Uncoated | Uncoated | 10 | SHAPEFILE | N
PL-00022535 | 03-33-008-06W2 TP MWB OE FLOWLINE - RETRO | Y | 9 | SK PS 00181332 | 2023-12-07 | 66543 | 01-28-008-06W2 | 02-28-008-06W2 | Well | Pipeline Segment Connection Below Ground | Flowline | 03-33-008-06W2 TP MWB OE FLOWLINE - RETRO | WHITECAP RESOURCES INC. | Operating | Oil Well Effluent |  | Fibreglass | 0.4 | 0.4 |  |  | 1 | [5 empty] | 4960 | 0 |  | Uncoated | Uncoated | 10 | SHAPEFILE | N
PL-00022442 | 13-29-008-07W2 MWB OE FLOWLINE - RETRO C | Y | 65 | SK PS 00179196 | 2023-12-07 | 65794 | 01-34-008-08W2 | 13-26-008-08W2 | Pipeline Segment Connection Below Ground | Pipeline Segment Connection Below Ground | Flowline | 13-29-008-07W2 MWB OE FLOWLINE - RETRO C | WHITECAP RESOURCES INC. | Operating | Oil Well Effluent |  | Fibreglass | 0.545 | 0.55 | 105 | 3.6 | 1 | [5 empty] | 4960 |  |  | Uncoated | Uncoated | 10 | SHAPEFILE | N
PL-00022526 | 03-20-007-08W2 MWB OE FLOWLINE - RETRO B | Y | 30 | SK PS 00181102 | 2023-12-07 | 58405 | 13-05-007-08W2 | 13-08-007-08W2 | Well | Oil Satellite | Flowline | 03-20-007-08W2 MWB OE FLOWLINE - RETRO B | WHITECAP RESOURCES INC. | Operating | Oil Well Effluent |  | Fibreglass | 1.729 | 1.73 | 105 | 3.6 | 1 | [5 empty] | 4960 |  |  | Uncoated | Uncoated | 10 | SHAPEFILE | N
PL-00022613 | 09-14-009-08W2 MWB OE FLOWLINE - RETRO C | Y | 46 | SK PS 00183339 | 2023-12-07 | 60936 | 04-29-009-08W2 | 05-29-009-08W2 | Well | Pipeline Segment Connection Below Ground | Flowline | 09-14-009-08W2 MWB OE FLOWLINE - RETRO C | WHITECAP RESOURCES INC. | Operating | Oil Well Effluent |  | Fibreglass | 0.372 | 0.37 | 80 | 2.8 | 1 | [5 empty] | 4960 |  |  | Uncoated | Uncoated | 10 | SHAPEFILE | N
PL-00022415 | 11-27-006-08W2 MWB OE FLOWLINE - RETRO | Y | 15 | SK PS 00178462 | 2023-12-07 | 66496 | 14-26-006-08W2 | 13-26-006-08W2 | Well | Pipeline Segment Connection Above Ground | Flowline | 11-27-006-08W2 MWB OE FLOWLINE - RETRO | WHITECAP RESOURCES INC. | Operating | Oil Well Effluent |  | Fibreglass | 0.749 | 0.75 | 80 | 2.8 | 1 | [5 empty] | 4960 |  |  | Uncoated | Uncoated | 10 | SHAPEFILE | N
PL-00022532 | 03-28-008-05W2 MWB OE FLOWLINE - RETRO B | Y | 20 | SK PS 00181257 | 2023-12-07 | 59799 | 03-28-008-05W2 | 02-28-008-05W2 | Well | Oil Satellite | Flowline | 03-28-008-05W2 MWB OE FLOWLINE - RETRO B | WHITECAP RESOURCES INC. | Operating | Oil Well Effluent |  | Fibreglass | 0.372 | 0.37 | 80 | 2.8 | 1 |  |  |  | 0 | 4960 | 4960 |  |  | Uncoated | Uncoated | 10 | SHAPEFILE | N
PL-00022559 | 05-23-008-09W2 MWB OE FLOWLINE - RETRO B | Y | 8 | SK PS 00182043 | 2023-12-07 | 55309 | 15-32-008-08W2 | 01-31-008-08W2 | Well | Oil Satellite | Flowline | 05-23-008-09W2 MWB OE FLOWLINE - RETRO B | WHITECAP RESOURCES INC. | Operating | Oil Well Effluent |  | Fibreglass | 1.793 | 1.79 | 105 | 3.6 | 1 | [5 empty] | 4960 |  |  | Uncoated | Uncoated | 10 | SHAPEFILE | N
PL-00022611 | 09-14-009-08W2 MWB OE FLOWLINE - RETRO | Y | 6 | SK PS 00183146 | 2023-12-07 | 59214 | 01-31-009-08W2 | 16-30-009-08W2 | Well | Pipeline Segment Connection Below Ground | Flowline | 09-14-009-08W2 MWB OE FLOWLINE - RETRO | WHITECAP RESOURCES INC. | Operating | Oil Well Effluent |  | Fibreglass | 0.21 | 0.21 | 105 | 3.6 | 1 | [5 empty] | 4960 |  |  | Uncoated | Uncoated | 10 | SHAPEFILE | N
PL-00022488 | 01-22-010-07W2 MWB OE FLOWLINE - RETRO | Y | 30 | SK PS 00180235 | 2023-12-07 | 66529 | 10-16-010-07W2 | 01-21-010-07W2 | Well | Oil Satellite | Flowline | 01-22-010-07W2 MWB OE FLOWLINE - RETRO | WHITECAP RESOURCES INC. | Operating | Oil Well Effluent |  | Fibreglass | 0.922 | 0.92 | 76.2 | 3.2 | 1 | AMERON |  |  |  |  | 4960 |  |  | Uncoated | Uncoated | 10 | SHAPEFILE | N
PL-00022460 | 15-23-006-08W2 MWB OE FLOWLINE - RETRO | Y | 81 | SK PS 00179623 | 2023-12-07 | 70242 | 06-24-006-08W2 | 12-24-006-08W2 | Well | Pipeline Segment Connection Below Ground | Flowline | 15-23-006-08W2 MWB OE FLOWLINE - RETRO | WHITECAP RESOURCES INC. | Operating | Oil Well Effluent |  | Fibreglass | 0.4 | 0.4 | 80 | 2.8 | 1 | [5 empty] | 4960 |  |  | Uncoated | Uncoated | 10 | SHAPEFILE | N
PL-00022451 | 14-27-001-13W2/15-31-001-12W2 MWB NG FLOWLINE - RETRO | Y | 9 | SK PS 00179389 | 2023-12-07 | 66157 | 16-23-001-13W2 | 13-23-001-13W2 | Well | Multi Well Battery | Flowline | 14-27-001-13W2/15-31-001-12W2 MWB NG FLOWLINE - RETRO | SATURN OIL & GAS INC. | Operating | Natural Gas |  | Fibreglass | 1.48 | 1.48 | 80 | 2.8 | 1 | [5 empty] | 1900 |  |  | Uncoated | Uncoated | 10 | SHAPEFILE | N
PL-00022497 | 01-32-010-06W2 MWB OE FLOWLINE - RETRO | Y | 32 | SK PS 00180439 | 2023-12-07 | 66073 | 13-09-011-06W2 | 16-08-011-06W2 | Well | Pipeline Segment Connection Below Ground | Flowline | 01-32-010-06W2 MWB OE FLOWLINE - RETRO | WHITECAP RESOURCES INC. | Operating | Oil Well Effluent |  | Fibreglass | 0.359 | 0.36 | 80 | 2.8 | 1 | STAR | 1000 |  |  |  | 4960 |  |  | Uncoated | Uncoated | 10 | SHAPEFILE | N
PL-00022559 | 05-23-008-09W2 MWB OE FLOWLINE - RETRO B | Y | 22 | SK PS 00182057 | 2023-12-07 | 57016 | 03-34-008-09W2 | 04-34-008-09W2 | Well | Pipeline Segment Connection Below Ground | Flowline | 05-23-008-09W2 MWB OE FLOWLINE - RETRO B | WHITECAP RESOURCES INC. | Operating | Oil Well Effluent |  | Fibreglass | 0.595 | 0.6 | 80 | 2.8 | 1 | [5 empty] | 4960 |  |  | Uncoated | Uncoated | 10 | SHAPEFILE | N
PL-00022538 | 04-05-010-09W2 MWB OE FLOWLINE - RETRO | Y | 16 | SK PS 00181353 | 2023-12-07 | 58310 | 13-18-009-09W2 | 04-19-009-09W2 | Blind End | Blind End | Flowline | 04-05-010-09W2 MWB OE FLOWLINE - RETRO | WHITECAP RESOURCES INC. | Discontinued | Oil Well Effluent |  | Composite | 0.506 | 0.51 | 80 | 2.8 | 1 | [5 empty] | 0 |  |  | Uncoated | Uncoated | 10 | SHAPEFILE | N
PL-00022555 | 05-05-008-09W2 MWB OE FLOWLINE - RETRO C | Y | 53 | SK PS 00181856 | 2023-12-07 | 63675 | 04-07-008-09W2 | 13-06-008-09W2 | Well | Pipeline Segment Connection Below Ground | Flowline | 05-05-008-09W2 MWB OE FLOWLINE - RETRO C | WHITECAP RESOURCES INC. | Operating | Oil Well Effluent |  | Fibreglass | 0.318 | 0.32 | 80 | 2.8 | 1 | STAR | 1000 |  |  |  | 4960 |  |  | Uncoated | Uncoated | 10 | SHAPEFILE | N
PL-00022464 | 15-31-001-12W2 MWB NG FLOWLINE - RETRO | Y | 43 | SK PS 00179684 | 2023-12-07 | 68254 | 16-20-001-12W2 | 01-29-001-12W2 | Well | Pipeline Segment Connection Below Ground | Flowline | 15-31-001-12W2 MWB NG FLOWLINE - RETRO | SATURN OIL & GAS INC. | Operating | Natural Gas |  | Fibreglass | 0.28 | 0.28 | 80 | 2.8 | 1 | [5 empty] | 1900 |  |  | Uncoated | Uncoated | 10 | SHAPEFILE | N
PL-00022600 | 08-25-007-11W2 MWB OE FLOWLINE - RETRO D | Y | 36 | SK PS 00182961 | 2023-12-07 | 59406 | 05-31-007-10W2 | 13-30-007-10W2 | Blind End | Blind End | Flowline | 08-25-007-11W2 MWB OE FLOWLINE - RETRO D | WHITECAP RESOURCES INC. | Discontinued | Oil Well Effluent |  | Steel | 0.837 | 0.84 | 88.9 | 3.2 | 1 | [5 empty] | 0 |  |  | Uncoated |  | 10 | SHAPEFILE | N
PL-00022561 | 05-23-008-09W2 MWB SW FLOWLINE - RETRO | Y | 42 | SK PS 00182233 | 2023-12-07 | 64522 | 13-11-008-09W2 | 05-11-008-09W2 | Pipeline Segment Connection Below Ground | Well | Flowline | 05-23-008-09W2 MWB SW FLOWLINE - RETRO | WHITECAP RESOURCES INC. | Operating | Salt water |  | Fibreglass | 0.869 | 0.87 | 117 | 9.4 | 1 | STAR | 2500 |  | 0 |  | 13760 |  |  | Uncoated | Uncoated | 0 | SHAPEFILE | N
PL-00022635 | 10-11-008-11W2 MWB OE FLOWLINE - RETRO | Y | 3 | SK PS 00183725 | 2023-12-07 | 57206 | 13-11-008-11W2 | 09-10-008-11W2 | Blind End | Blind End | Flowline | 10-11-008-11W2 MWB OE FLOWLINE - RETRO | WHITECAP RESOURCES INC. | Abandoned | Oil Well Effluent |  | Fibreglass | 0.875 | 0.87 | 80 | 2.8 | 1 | [5 empty] | 0 |  |  | Uncoated | Uncoated | 10 | SHAPEFILE | N
PL-00022545 | 04-29-008-09W2 MWB OE FLOWLINE - RETRO | Y | 71 | SK PS 00181463 | 2023-12-07 | 69745 | 03-26-008-10W2 | 03-26-008-10W2 | Well | Pipeline Segment Connection Below Ground | Flowline | 04-29-008-09W2 MWB OE FLOWLINE - RETRO | WHITECAP RESOURCES INC. | Operating | Oil Well Effluent |  | Fibreglass | 0.07 | 0.07 | 80 | 2.8 | 1 | [5 empty] | 4960 |  |  | Uncoated | Uncoated | 10 | SHAPEFILE | N
PL-00022599 | 08-25-007-11W2 MWB OE FLOWLINE - RETRO C | Y | 67 | SK PS 00182897 | 2023-12-07 | 62028 | 14-22-008-11W2 | 02-24-008-11W2 | Pipeline Segment Connection Above Ground | Oil Satellite | Flowline | 08-25-007-11W2 MWB OE FLOWLINE - RETRO C | WHITECAP RESOURCES INC. | Operating | Oil Well Effluent |  | Fibreglass | 5.135 | 5.64 | 80 | 2.8 | 1 | [5 empty] | 4960 |  |  | Uncoated | Uncoated | 10 | SHAPEFILE | N
PL-00022446 | 13-33-006-09W2 TP MWB OE FLOWLINE - RETRO | Y | 1 | SK PS 00179367 | 2023-12-07 | 54935 | 12-03-007-09W2 | 13-33-006-09W2 | Blind End | Blind End | Flowline | 13-33-006-09W2 TP MWB OE FLOWLINE - RETRO | WHITECAP RESOURCES INC. | Discontinued | Oil Well Effluent |  | Fibreglass | 1.529 | 1.53 | 80 | 3.2 | 1 | [5 empty] | 0 |  |  | Uncoated | Uncoated | 10 | SHAPEFILE | N
PL-00022614 | 09-14-009-08W2 MWB OE FLOWLINE - RETRO D | Y | 3 | SK PS 00183372 | 2023-12-07 | 54523 | 13-07-009-08W2 | 14-07-009-08W2 | Blind End | Blind End | Flowline | 09-14-009-08W2 MWB OE FLOWLINE - RETRO D | WHITECAP RESOURCES INC. | Discontinued | Oil Well Effluent |  | Fibreglass | 0.374 | 0.37 | 105 | 3.6 | 1 | [5 empty] | 0 |  |  | Uncoated | Uncoated | 10 | SHAPEFILE | N
PL-00022553 | 05-05-008-09W2 MWB OE FLOWLINE - RETRO | Y | 32 | SK PS 00181676 | 2023-12-07 | 69569 | 04-28-007-09W2 | 08-29-007-09W2 | Well | Pipeline Segment Connection Below Ground | Flowline | 05-05-008-09W2 MWB OE FLOWLINE - RETRO | WHITECAP RESOURCES INC. | Operating | Oil Well Effluent |  | Fibreglass | 0.553 | 0.55 | 80 | 2.8 | 1 | [5 empty] | 4960 |  |  | Uncoated | Uncoated | 10 | SHAPEFILE | N
PL-00022521 | 03-14-001-13W2 MWB SW FLOWLINE - RETRO | Y | 70 | SK PS 00180942 | 2023-12-07 | 68454 | 03-08-001-13W2 | 14-05-001-13W2 | Pipeline Segment Connection Below Ground | Well | Flowline | 03-14-001-13W2 MWB SW FLOWLINE - RETRO | SATURN OIL & GAS INC. | Operating | Salt water |  | Fibreglass | 0.054 | 0.05 | 60 | 4.8 | 1 | STAR | 2500 |  |  |  | 13760 |  |  | Uncoated | Uncoated | 0 | SHAPEFILE | N
PL-00022440 | 13-29-008-07W2 MWB OE FLOWLINE - RETRO | Y | 60 | SK PS 00179041 | 2023-12-07 | 69356 | 08-03-009-07W2 | 08-03-009-07W2 | Well | Pipeline Segment Connection Below Ground | Flowline | 13-29-008-07W2 MWB OE FLOWLINE - RETRO | WHITECAP RESOURCES INC. | Operating | Oil Well Effluent |  | Fibreglass | 0.091 | 0.09 | 80 | 2.8 | 1 | [5 empty] | 4960 |  |  | Uncoated | Uncoated | 10 | SHAPEFILE | N
PL-00022598 | 08-25-007-11W2 MWB OE FLOWLINE - RETRO B | Y | 81 | SK PS 00182817 | 2023-12-07 | 64472 | 04-06-009-10W2 | 08-30-008-10W2 | Pipeline Segment Connection Below Ground | Pipeline Segment Connection Below Ground | Flowline | 08-25-007-11W2 MWB OE FLOWLINE - RETRO B | WHITECAP RESOURCES INC. | Operating | Oil Well Effluent |  | Fibreglass | 3.062 | 3.06 | 159 | 4.3 | 1 |  |  |  | 0 | 4960 | 4960 |  |  | Uncoated | Uncoated | 10 | SHAPEFILE | N
PL-00022418 | 12-05-008-08W2 MWB OE FLOWLINE - RETRO B | Y | 77 | SK PS 00178629 | 2023-12-07 | 70265 | 07-08-008-08W2 | 14-05-008-08W2 | Pipeline Segment Connection Above Ground | Pipeline Segment Connection Above Ground | Flowline | 12-05-008-08W2 MWB OE FLOWLINE - RETRO B | WHITECAP RESOURCES INC. | Operating | Oil Well Effluent |  | Fibreglass | 0.777 | 0.78 | 80 | 2.8 | 1 | [5 empty] | 4960 |  |  | Uncoated | Uncoated | 10 | SHAPEFILE | N
PL-00022440 | 13-29-008-07W2 MWB OE FLOWLINE - RETRO | Y | 29 | SK PS 00179010 | 2023-12-07 | 68138 | 12-11-008-08W2 | 12-11-008-08W2 | Well | Pipeline Segment Connection Below Ground | Flowline | 13-29-008-07W2 MWB OE FLOWLINE - RETRO | WHITECAP RESOURCES INC. | Operating | Oil Well Effluent |  | Fibreglass | 0.148 | 0.15 | 80 | 2.8 | 1 | [5 empty] | 4960 |  |  | Uncoated | Uncoated | 10 | SHAPEFILE | N
PL-00022565 | 05-31-002-12W2 MWB OE FLOWLINE - RETRO | Y | 30 | SK PS 00182327 | 2023-12-07 | 70164 | 04-30-002-12W2 | 05-31-002-12W2 | Pipeline Segment Connection Below Ground | Multi Well Battery | Flowline | 05-31-002-12W2 MWB OE FLOWLINE - RETRO | SATURN OIL & GAS INC. | Operating | Oil Well Effluent |  | Fibreglass | 2.083 | 2.08 | 159 | 4.3 | 1 | [5 empty] | 4960 |  |  | Uncoated | Uncoated | 10 | SHAPEFILE | N
PL-00022558 | 05-23-008-09W2 MWB OE FLOWLINE - RETRO | Y | 33 | SK PS 00181993 | 2023-12-07 | 68723 | 12-16-008-09W2 | 09-17-008-09W2 | Well | Pipeline Segment Connection Below Ground | Flowline | 05-23-008-09W2 MWB OE FLOWLINE - RETRO | WHITECAP RESOURCES INC. | Operating | Oil Well Effluent |  | Fibreglass | 0.131 | 0.13 | 80 | 2.8 | 1 | [5 empty] | 4960 |  |  | Uncoated | Uncoated | 10 | SHAPEFILE | N
PL-00022614 | 09-14-009-08W2 MWB OE FLOWLINE - RETRO D | Y | 19 | SK PS 00183388 | 2023-12-07 | 56445 | 12-19-009-08W2 | 10-19-009-08W2 | Well | Pipeline Segment Connection Above Ground | Flowline | 09-14-009-08W2 MWB OE FLOWLINE - RETRO D | WHITECAP RESOURCES INC. | Operating | Oil Well Effluent |  | Fibreglass | 1.015 | 1.02 | 80 | 2.8 | 1 | CEN | 1000 |  |  |  | 4960 |  |  | Uncoated | Uncoated | 10 | SHAPEFILE | N
PL-00022377 | SK23 | Y | 3 | SK PS 00178362 | 2023-12-07 | SK23-3 | 11-23-005-06W2 | 12-24-005-06W2 | Well | Multi Well Battery | Flowline | Retroactive Review (not verified in field) | BP CANADA ENERGY GROUP ULC | Abandoned | Oil Well Effluent |  |  | 1.221 | 1.221 | [14 empty] | SYSGEN | N
PL-00022598 | 08-25-007-11W2 MWB OE FLOWLINE - RETRO B | Y | 46 | SK PS 00182782 | 2023-12-07 | 59098 | 15-31-007-10W2 | 11-31-007-10W2 | Blind End | Blind End | Flowline | 08-25-007-11W2 MWB OE FLOWLINE - RETRO B | WHITECAP RESOURCES INC. | Discontinued | Oil Well Effluent |  | Steel | 0.662 | 0.66 | 88.9 | 3.2 | 1 | [5 empty] | 0 |  |  | Uncoated |  | 10 | SHAPEFILE | N
PL-00022466 | 15-31-001-12W2 MWB OE FLOWLINE - RETRO B | Y | 43 | SK PS 00179814 | 2023-12-07 | 61137 | 16-28-001-13W2 | 16-28-001-13W2 | Well | Pipeline Segment Connection Below Ground | Flowline | 15-31-001-12W2 MWB OE FLOWLINE - RETRO B | SATURN OIL & GAS INC. | Operating | Oil Well Effluent |  | Composite | 0.067 | 0.07 | 97 | 9.9 | 1 | FPLP | 301 |  |  |  | 4960 |  |  | Uncoated | Uncoated | 10 | SHAPEFILE | N
PL-00022607 | 09-11-001-12W2 MWB NG FLOWLINE - RETRO | Y | 15 | SK PS 00183087 | 2023-12-07 | 68290 | 04-10-001-12W2 | 03-15-001-12W2 | Oil Satellite | Oil Satellite | Flowline | 09-11-001-12W2 MWB NG FLOWLINE - RETRO | SATURN OIL & GAS INC. | Operating | Natural Gas |  | Polyethylene | 1.783 | 1.78 | 168.3 | 18.7 | 1 | [5 empty] | 1900 |  |  | Uncoated | Uncoated | 10 | SHAPEFILE | N
PL-00022466 | 15-31-001-12W2 MWB OE FLOWLINE - RETRO B | Y | 9 | SK PS 00179780 | 2023-12-07 | 54673 | 15-26-001-13W2 | 15-26-001-13W2 | Well | Pipeline Segment Connection Below Ground | Flowline | 15-31-001-12W2 MWB OE FLOWLINE - RETRO B | SATURN OIL & GAS INC. | Operating | Oil Well Effluent |  | Composite | 0.205 | 0.21 | 97 | 9.9 | 1 | FPLP | 301 |  |  |  | 4960 |  |  | Uncoated | Uncoated | 10 | SHAPEFILE | N
PL-00022626 | 09-32-007-07W2 MWB OE FLOWLINE - RETRO B | Y | 59 | SK PS 00183686 | 2023-12-07 | 70415 | 13-28-007-07W2 | 16-29-007-07W2 | Well | Oil Satellite | Flowline | 09-32-007-07W2 MWB OE FLOWLINE - RETRO B | WHITECAP RESOURCES INC. | Operating | Oil Well Effluent |  | Fibreglass | 0.308 | 0.31 | 80 | 2.8 | 1 | [5 empty] | 4960 |  |  | Uncoated | Uncoated | 10 | SHAPEFILE | N
PL-00022466 | 15-31-001-12W2 MWB OE FLOWLINE - RETRO B | Y | 52 | SK PS 00179823 | 2023-12-07 | 63079 | 04-31-001-12W2 | 16-25-001-13W2 | Well | Pipeline Segment Connection Below Ground | Flowline | 15-31-001-12W2 MWB OE FLOWLINE - RETRO B | SATURN OIL & GAS INC. | Operating | Oil Well Effluent |  | Fibreglass | 0.553 | 0.55 | 80 | 2.8 | 1 | [5 empty] | 4960 |  |  | Uncoated | Uncoated | 10 | SHAPEFILE | N
PL-00022444 | 13-29-008-07W2 MWB SW FLOWLINE - RETRO | Y | 21 | SK PS 00179303 | 2023-12-07 | 60239 | 09-10-009-07W2 | 09-10-009-07W2 | Pipeline Segment Connection Below Ground | Well | Flowline | 13-29-008-07W2 MWB SW FLOWLINE - RETRO | WHITECAP RESOURCES INC. | Operating | Salt water |  | Fibreglass | 0.078 | 0.08 | 59 | 4.8 | 1 | CEN | 2500 |  |  |  | 13760 |  |  | Uncoated | Uncoated | 0 | SHAPEFILE | N
PL-00022626 | 09-32-007-07W2 MWB OE FLOWLINE - RETRO B | Y | 31 | SK PS 00183658 | 2023-12-07 | 62325 | 14-23-007-07W2 | 04-26-007-07W2 | Well | Pipeline Segment Connection Below Ground | Flowline | 09-32-007-07W2 MWB OE FLOWLINE - RETRO B | WHITECAP RESOURCES INC. | Operating | Oil Well Effluent |  | Fibreglass | 0.559 | 0.56 | 80 | 2.8 | 1 | [5 empty] | 4960 |  |  | Uncoated | Uncoated | 10 | SHAPEFILE | N
PL-00022444 | 13-29-008-07W2 MWB SW FLOWLINE - RETRO | Y | 44 | SK PS 00179326 | 2023-12-07 | 69358 | 16-05-009-07W2 | 03-10-009-07W2 | Pipeline Segment Connection Above Ground | Well | Flowline | 13-29-008-07W2 MWB SW FLOWLINE - RETRO | WHITECAP RESOURCES INC. | Operating | Salt water |  | Fibreglass | 2.376 | 2.38 | 117 | 9.4 | 1 | [5 empty] | 13760 |  |  | Uncoated | Uncoated | 0 | SHAPEFILE | N
PL-00022578 | 07-23-010-06W2 MWB OE FLOWLINE - RETRO | Y | 2 | SK PS 00182473 | 2023-12-07 | 59933 | 16-26-010-06W2 | 13-25-010-06W2 | Blind End | Blind End | Flowline | 07-23-010-06W2 MWB OE FLOWLINE - RETRO | WHITECAP RESOURCES INC. | Abandoned | Oil Well Effluent |  | Fibreglass | 0.46 | 0.46 | 80 | 3.2 | 1 |  |  |  | 1 | 1 | 0 |  |  | Uncoated | Uncoated | 10 | SHAPEFILE | N
PL-00022538 | 04-05-010-09W2 MWB OE FLOWLINE - RETRO | Y | 1 | SK PS 00181338 | 2023-12-07 | 54227 | 09-31-009-09W2 | 04-05-010-09W2 | Well | Pipeline Segment Connection Below Ground | Flowline | 04-05-010-09W2 MWB OE FLOWLINE - RETRO | WHITECAP RESOURCES INC. | Operating | Oil Well Effluent |  | Fibreglass | 1.203 | 1.203 | 80 | 2.8 | 1 |  |  |  | 0 | 4960 | 4960 |  |  | Uncoated | Uncoated | 10 | SHAPEFILE | N
PL-00022485 | 01-21-001-14W2 MWB OE FLOWLINE - RETRO | Y | 8 | SK PS 00180143 | 2023-12-07 | 57256 | 04-22-001-14W2 | 01-21-001-14W2 | Well | Multi Well Battery | Flowline | 01-21-001-14W2 MWB OE FLOWLINE - RETRO | SATURN OIL & GAS INC. | Operating | Oil Well Effluent |  | Fibreglass | 0.923 | 0.92 | 159 | 3.2 | 1 | [5 empty] | 4960 |  |  | Uncoated | Uncoated | 10 | SHAPEFILE | N
PL-00022506 | 02-18-007-09W2 MWB OE FLOWLINE - RETRO | Y | 5 | SK PS 00180501 | 2023-12-07 | 57695 | 15-07-007-09W2 | 02-18-007-09W2 | Pipeline Segment Connection Above Ground | Multi Well Battery | Flowline | 02-18-007-09W2 MWB OE FLOWLINE - RETRO | WHITECAP RESOURCES INC. | Operating | Oil Well Effluent |  | Fibreglass | 0.376 | 0.38 | 80 | 3.2 | 1 | [5 empty] | 4960 |  |  | Uncoated | Uncoated | 10 | SHAPEFILE | N
PL-00022440 | 13-29-008-07W2 MWB OE FLOWLINE - RETRO | Y | 27 | SK PS 00179008 | 2023-12-07 | 68002 | 04-18-008-07W2 | 04-18-008-07W2 | Well | Pipeline Segment Connection Below Ground | Flowline | 13-29-008-07W2 MWB OE FLOWLINE - RETRO | WHITECAP RESOURCES INC. | Operating | Oil Well Effluent |  | Fibreglass | 0.117 | 0.12 | 80 | 2.8 | 1 | [5 empty] | 4960 |  |  | Uncoated | Uncoated | 10 | SHAPEFILE | N
PL-00022443 | 13-29-008-07W2 MWB OE FLOWLINE - RETRO D | Y | 48 | SK PS 00179254 | 2023-12-07 | 62436 | 05-26-008-07W2 | 13-26-008-07W2 | Pipeline Segment Connection Below Ground | Oil Satellite | Flowline | 13-29-008-07W2 MWB OE FLOWLINE - RETRO D | WHITECAP RESOURCES INC. | Operating | Oil Well Effluent |  | Fibreglass | 0.746 | 0.75 | 105 | 3.6 | 1 | [5 empty] | 4960 |  |  | Uncoated | Uncoated | 10 | SHAPEFILE | N
PL-00022519 | 03-14-001-13W2 MWB OE FLOWLINE - RETRO | Y | 38 | SK PS 00180728 | 2023-12-07 | 68382 | 15-12-001-13W2 | 15-12-001-13W2 | Well | Pipeline Segment Connection Below Ground | Flowline | 03-14-001-13W2 MWB OE FLOWLINE - RETRO | SATURN OIL & GAS INC. | Operating | Oil Well Effluent |  | Fibreglass | 0.231 | 0.23 | 80 | 2.8 | 1 | [5 empty] | 4960 |  |  | Uncoated | Uncoated | 10 | SHAPEFILE | N
PL-00022599 | 08-25-007-11W2 MWB OE FLOWLINE - RETRO C | Y | 7 | SK PS 00182837 | 2023-12-07 | 54847 | 13-06-009-10W2 | 04-06-009-10W2 | Pipeline Segment Connection Below Ground | Oil Satellite | Flowline | 08-25-007-11W2 MWB OE FLOWLINE - RETRO C | WHITECAP RESOURCES INC. | Operating | Oil Well Effluent |  | Fibreglass | 1.181 | 1.18 | 105 | 3.6 | 1 |  |  |  | 0 | 4960 | 4960 |  |  | Uncoated | Uncoated | 10 | SHAPEFILE | N
PL-00022453 | 14-27-001-13W2/15-31-001-12W2 MWB SW FLOWLINE - RETRO | Y | 5 | SK PS 00179507 | 2023-12-07 | 62755 | 01-27-001-13W2 | 01-26-001-13W2 | Pipeline Segment Connection Below Ground | Well | Flowline | 14-27-001-13W2/15-31-001-12W2 MWB SW FLOWLINE - RETRO | SATURN OIL & GAS INC. | Operating | Salt water |  | Fibreglass | 1.571 | 1.57 | 117 | 9.4 | 1 | STAR | 2500 |  |  |  | 13760 |  |  | Uncoated | Uncoated | 0 | SHAPEFILE | N
PL-00022376 | SK22 | Y | 1 | SK PS 00178359 | 2023-12-07 | SK22-1 | 11-34-004-04W2 | 11-34-004-04W2 | Multi Well Battery | Well | Flowline | Retroactive Review (not verified in field) | BP CANADA ENERGY GROUP ULC | Abandoned | Salt water |  |  | 0.004 | 0.004 | [14 empty] | SYSGEN | N
PL-00022491 | 01-26-006-09W2 MWB OE FLOWLINE - RETRO | Y | 26 | SK PS 00180280 | 2023-12-07 | 58601 | 09-23-006-09W2 | 16-23-006-09W2 | Oil Satellite | Pipeline Segment Connection Above Ground | Flowline | 01-26-006-09W2 MWB OE FLOWLINE - RETRO | WHITECAP RESOURCES INC. | Operating | Oil Well Effluent |  | Fibreglass | 0.657 | 0.66 | 76.2 | 3.2 | 1 |  |  |  | 0 | 4960 | 4960 |  |  | Uncoated | Uncoated | 10 | SHAPEFILE | N
PL-00022497 | 01-32-010-06W2 MWB OE FLOWLINE - RETRO | Y | 43 | SK PS 00180450 | 2023-12-07 | 69486 | 14-32-010-06W2 | 14-32-010-06W2 | Well | Pipeline Segment Connection Below Ground | Flowline | 01-32-010-06W2 MWB OE FLOWLINE - RETRO | WHITECAP RESOURCES INC. | Operating | Oil Well Effluent |  | Fibreglass | 0.108 | 0.11 | 80 | 2.8 | 1 | STAR | 1000 |  |  |  | 4960 |  |  | Uncoated | Uncoated | 10 | SHAPEFILE | N
PL-00022347 | 143538 | Y | 1 | SK PS 00178307 | 2023-12-07 | 143538-1 | 06-06-013-22W3 | 01-12-013-23W3 | Well | Meter Station | Flowline |  | CANLIN ENERGY CORPORATION | Abandoned | Natural Gas |  |  | 1.252 | 1.252 | [14 empty] | SHAPEFILE | N
PL-00022423 | 12-30-005-07W2 MWB OE FLOWLINE - RETRO | Y | 17 | SK PS 00178664 | 2023-12-07 | 58848 | 07-30-005-07W2 | 05-30-005-07W2 | Blind End | Blind End | Flowline | 12-30-005-07W2 MWB OE FLOWLINE - RETRO | WHITECAP RESOURCES INC. | Abandoned | Oil Well Effluent |  | Steel | 0.849 | 0.85 | 80 | 3.2 | 1 | [5 empty] | 0 |  |  | Uncoated |  | 10 | SHAPEFILE | N
PL-00022597 | 08-25-007-11W2 MWB OE FLOWLINE - RETRO | Y | 82 | SK PS 00182723 | 2023-12-07 | 70055 | 13-22-008-11W2 | 14-22-008-11W2 | Pipeline Segment Connection Above Ground | Pipeline Segment Connection Above Ground | Flowline | 08-25-007-11W2 MWB OE FLOWLINE - RETRO | WHITECAP RESOURCES INC. | Operating | Oil Well Effluent |  | Fibreglass | 0.361 | 0.36 | 80 | 2.8 | 1 | [5 empty] | 4960 | 0 |  | Uncoated | Uncoated | 10 | SHAPEFILE | N
PL-00022423 | 12-30-005-07W2 MWB OE FLOWLINE - RETRO | Y | 16 | SK PS 00178663 | 2023-12-07 | 58756 | 11-23-005-08W2 | 13-23-005-08W2 | Blind End | Blind End | Flowline | 12-30-005-07W2 MWB OE FLOWLINE - RETRO | WHITECAP RESOURCES INC. | Discontinued | Oil Well Effluent |  | Steel | 0.596 | 0.6 | 50.8 | 3.2 | 1 | [5 empty] | 0 |  |  | Uncoated |  | 10 | SHAPEFILE | N
PL-00022520 | 03-14-001-13W2 MWB OE FLOWLINE - RETRO B | Y | 8 | SK PS 00180788 | 2023-12-07 | 55064 | 03-11-001-13W2 | 04-12-001-13W2 | Well | Pipeline Segment Connection Below Ground | Flowline | 03-14-001-13W2 MWB OE FLOWLINE - RETRO B | SATURN OIL & GAS INC. | Operating | Oil Well Effluent |  | Fibreglass | 1.616 | 1.62 | 80 | 2.8 | 1 | STAR | 1000 |  |  |  | 4960 |  |  | Uncoated | Uncoated | 10 | SHAPEFILE | N
PL-00022466 | 15-31-001-12W2 MWB OE FLOWLINE - RETRO B | Y | 39 | SK PS 00179810 | 2023-12-07 | 60576 | 09-25-001-12W2 | 01-25-001-12W2 | Pipeline Segment Connection Below Ground | Pipeline Segment Connection Below Ground | Flowline | 15-31-001-12W2 MWB OE FLOWLINE - RETRO B | SATURN OIL & GAS INC. | Operating | Oil Well Effluent |  | Fibreglass | 1.185 | 1.19 | 159.3 | 4.3 | 1 | STAR | 800 |  |  |  | 4960 |  |  | Uncoated | Uncoated | 10 | SHAPEFILE | N
PL-00022524 | 03-18-007-09W2 MWB OE FLOWLINE - RETRO | Y | 10 | SK PS 00180974 | 2023-12-07 | 67714 | 11-17-007-09W2 | 12-17-007-09W2 | Well | Pipeline Segment Connection Above Ground | Flowline | 03-18-007-09W2 MWB OE FLOWLINE - RETRO | WHITECAP RESOURCES INC. | Operating | Oil Well Effluent |  | Fibreglass | 0.16 | 0.16 | 80 | 2.8 | 1 | [5 empty] | 4960 |  |  | Uncoated | Uncoated | 10 | SHAPEFILE | N
PL-00022600 | 08-25-007-11W2 MWB OE FLOWLINE - RETRO D | Y | 78 | SK PS 00183003 | 2023-12-07 | 64553 | 03-06-008-10W2 | 02-06-008-10W2 | Blind End | Blind End | Flowline | 08-25-007-11W2 MWB OE FLOWLINE - RETRO D | WHITECAP RESOURCES INC. | Abandoned | Oil Well Effluent |  | Steel | 0.276 | 0.28 | 52 | 3.2 | 1 | [5 empty] | 0 |  |  | Uncoated |  | 10 | SHAPEFILE | N
PL-00022497 | 01-32-010-06W2 MWB OE FLOWLINE - RETRO | Y | 22 | SK PS 00180429 | 2023-12-07 | 61809 | 13-29-010-06W2 | 01-32-010-06W2 | Well | Pipeline Segment Connection Below Ground | Flowline | 01-32-010-06W2 MWB OE FLOWLINE - RETRO | WHITECAP RESOURCES INC. | Operating | Oil Well Effluent |  | Fibreglass | 1.696 | 1.7 | 105 | 3.6 | 1 |  |  |  | 0 | 4960 | 4960 | 49.6 |  | Uncoated | Uncoated | 10 | SHAPEFILE | N
PL-00022484 | 01-21-001-14W2 MWB NG FLOWLINE - RETRO | Y | 8 | SK PS 00180126 | 2023-12-07 | 61004 | 13-08-001-13W2 | 13-08-001-13W2 | Well | Pipeline Segment Connection Below Ground | Flowline | 01-21-001-14W2 MWB NG FLOWLINE - RETRO | SATURN OIL & GAS INC. | Operating | Natural Gas |  | Polyethylene | 0.102 | 0.1 | 168.2 | 18.7 | 1 | 4710 | 9 |  |  |  | 1900 |  |  | Uncoated | Uncoated | 10 | SHAPEFILE | N
PL-00022444 | 13-29-008-07W2 MWB SW FLOWLINE - RETRO | Y | 20 | SK PS 00179302 | 2023-12-07 | 59784 | 13-29-008-07W2 | 13-25-008-08W2 | Multi Well Battery | Pipeline Segment Connection Above Ground | Flowline | 13-29-008-07W2 MWB SW FLOWLINE - RETRO | WHITECAP RESOURCES INC. | Operating | Salt water |  | Fibreglass | 3.776 | 3.34 | 117 | 9.4 | 1 | [5 empty] | 13760 |  |  | Uncoated | Uncoated | 0 | SHAPEFILE | N
PL-00022467 | 15-31-001-12W2 MWB SW FLOWLINE - RETRO | Y | 24 | SK PS 00179875 | 2023-12-07 | 68198 | 04-02-002-12W2 | 04-02-002-12W2 | Pipeline Segment Connection Below Ground | Blind End | Flowline | 15-31-001-12W2 MWB SW FLOWLINE - RETRO | SATURN OIL & GAS INC. | Discontinued | Salt water |  | Fibreglass | 0.075 | 0.08 | 59 | 4.8 | 1 | [5 empty] | 0 |  |  | Uncoated | Uncoated | 0 | SHAPEFILE | N
PL-00022440 | 13-29-008-07W2 MWB OE FLOWLINE - RETRO | Y | 31 | SK PS 00179012 | 2023-12-07 | 68841 | 16-02-009-07W2 | 01-11-009-07W2 | Well | Pipeline Segment Connection Below Ground | Flowline | 13-29-008-07W2 MWB OE FLOWLINE - RETRO | WHITECAP RESOURCES INC. | Operating | Oil Well Effluent |  | Fibreglass | 0.302 | 0.3 | 80 | 2.8 | 1 | [5 empty] | 4960 |  |  | Uncoated | Uncoated | 10 | SHAPEFILE | N
PL-00022576 | 07-13-010-07W2 MWB OE FLOWLINE - RETRO | Y | 1 | SK PS 00182454 | 2023-12-07 | 56863 | 16-13-010-07W2 | 09-13-010-07W2 | Blind End | Blind End | Flowline | 07-13-010-07W2 MWB OE FLOWLINE - RETRO | WHITECAP RESOURCES INC. | Discontinued | Oil Well Effluent |  | Fibreglass | 0.406 | 0.41 | 64 | 2.3 | 1 |  |  |  | 2 | 2 | 0 |  |  | Uncoated | Uncoated | 10 | SHAPEFILE | N
PL-00022485 | 01-21-001-14W2 MWB OE FLOWLINE - RETRO | Y | 17 | SK PS 00180152 | 2023-12-07 | 60391 | 08-16-001-14W2 | 05-15-001-14W2 | Well | Pipeline Segment Connection Below Ground | Flowline | 01-21-001-14W2 MWB OE FLOWLINE - RETRO | SATURN OIL & GAS INC. | Operating | Oil Well Effluent |  | Fibreglass | 0.286 | 0.29 | 80 | 3.2 | 1 | [5 empty] | 4960 |  |  | Uncoated | Uncoated | 10 | SHAPEFILE | N
PL-00022423 | 12-30-005-07W2 MWB OE FLOWLINE - RETRO | Y | 53 | SK PS 00208751 | 2023-12-07 | 54681 | 14-20-005-07W2 | 14-19-005-07W2 | Pipeline Segment Connection Below Ground | Oil Satellite | Flowline | 12-30-005-07W2 MWB OE FLOWLINE - RETRO | WHITECAP RESOURCES INC. | Operating | Oil Well Effluent |  | Fibreglass | 1.772 | 1.772 | 80 | 2.8 | 1 | STAR | 1000 |  |  |  | 4960 |  |  | Uncoated | Uncoated | 10 | SHAPEFILE | N
PL-00022546 | 04-29-008-09W2 MWB OE FLOWLINE - RETRO B | Y | 42 | SK PS 00181510 | 2023-12-07 | 61860 | 14-16-009-09W2 | 16-16-009-09W2 | Well | Oil Satellite | Flowline | 04-29-008-09W2 MWB OE FLOWLINE - RETRO B | WHITECAP RESOURCES INC. | Operating | Oil Well Effluent |  | Fibreglass | 0.654 | 0.65 | 80 | 2.8 | 1 | [5 empty] | 4960 |  |  | Uncoated | Uncoated | 10 | SHAPEFILE | N
PL-00022635 | 10-11-008-11W2 MWB OE FLOWLINE - RETRO | Y | 13 | SK PS 00183735 | 2023-12-07 | 63594 | 03-14-008-11W2 | 09-10-008-11W2 | Pipeline Segment Connection Below Ground | Oil Satellite | Flowline | 10-11-008-11W2 MWB OE FLOWLINE - RETRO | WHITECAP RESOURCES INC. | Operating | Oil Well Effluent |  | Steel | 1.183 | 1.18 | 88.9 | 3.2 | 1 | [5 empty] | 4960 |  |  | Uncoated | Extruded Poly | 10 | SHAPEFILE | N
PL-00022546 | 04-29-008-09W2 MWB OE FLOWLINE - RETRO B | Y | 37 | SK PS 00181505 | 2023-12-07 | 60803 | 04-25-008-10W2 | 03-25-008-10W2 | Well | Pipeline Segment Connection Below Ground | Flowline | 04-29-008-09W2 MWB OE FLOWLINE - RETRO B | WHITECAP RESOURCES INC. | Operating | Oil Well Effluent |  | Fibreglass | 0.465 | 0.46 | 105 | 3.6 | 1 | [5 empty] | 4960 |  |  | Uncoated | Uncoated | 10 | SHAPEFILE | N
PL-00022485 | 01-21-001-14W2 MWB OE FLOWLINE - RETRO | Y | 13 | SK PS 00180148 | 2023-12-07 | 58418 | 03-16-001-14W2 | 04-15-001-14W2 | Well | Pipeline Segment Connection Below Ground | Flowline | 01-21-001-14W2 MWB OE FLOWLINE - RETRO | SATURN OIL & GAS INC. | Operating | Oil Well Effluent |  | Fibreglass | 1.768 | 1.77 | 80 | 3.2 | 1 | [5 empty] | 4960 |  |  | Uncoated | Uncoated | 10 | SHAPEFILE | N
PL-00022563 | 05-27-008-11W2 MWB OE FLOWLINE - RETRO | Y | 3 | SK PS 00182264 | 2023-12-07 | 57209 | 15-27-008-11W2 | 15-27-008-11W2 | Well | Pipeline Segment Connection Below Ground | Flowline | 05-27-008-11W2 MWB OE FLOWLINE - RETRO | WHITECAP RESOURCES INC. | Operating | Oil Well Effluent |  | Fibreglass | 0.188 | 0.19 | 80 | 2.8 | 1 | [5 empty] | 4960 |  |  | Uncoated | Uncoated | 10 | SHAPEFILE | N
PL-00022546 | 04-29-008-09W2 MWB OE FLOWLINE - RETRO B | Y | 11 | SK PS 00181479 | 2023-12-07 | 56160 | 04-25-008-10W2 | 04-29-008-09W2 | Pipeline Segment Connection Below Ground | Multi Well Battery | Flowline | 04-29-008-09W2 MWB OE FLOWLINE - RETRO B | WHITECAP RESOURCES INC. | Operating | Oil Well Effluent |  | Fibreglass | 3.476 | 3.48 | 105 | 3.6 | 1 | [5 empty] | 4960 |  |  | Uncoated | Uncoated | 10 | SHAPEFILE | N
PL-00022599 | 08-25-007-11W2 MWB OE FLOWLINE - RETRO C | Y | 78 | SK PS 00182908 | 2023-12-07 | 64016 | 09-11-008-11W2 | 05-12-008-11W2 | Pipeline Segment Connection Above Ground | Pipeline Segment Connection Above Ground | Flowline | 08-25-007-11W2 MWB OE FLOWLINE - RETRO C | WHITECAP RESOURCES INC. | Operating | Oil Well Effluent |  | Fibreglass | 0.557 | 0.56 | 80 | 2.8 | 1 | [5 empty] | 4960 |  |  | Uncoated | Uncoated | 10 | SHAPEFILE | N
PL-00022611 | 09-14-009-08W2 MWB OE FLOWLINE - RETRO | Y | 4 | SK PS 00183144 | 2023-12-07 | 58593 | 16-09-009-08W2 | 01-16-009-08W2 | Well | Pipeline Segment Connection Above Ground | Flowline | 09-14-009-08W2 MWB OE FLOWLINE - RETRO | WHITECAP RESOURCES INC. | Operating | Oil Well Effluent |  | Fibreglass | 0.29 | 0.29 | 80 | 2.8 | 1 | CEN | 1000 |  |  |  | 4960 |  |  | Uncoated | Uncoated | 10 | SHAPEFILE | N
PL-00022464 | 15-31-001-12W2 MWB NG FLOWLINE - RETRO | Y | 18 | SK PS 00179659 | 2023-12-07 | 62786 | 13-36-001-13W2 | 15-31-001-12W2 | Pipeline Segment Connection Below Ground | Pipeline Segment Connection Below Ground | Flowline | 15-31-001-12W2 MWB NG FLOWLINE - RETRO | SATURN OIL & GAS INC. | Operating | Natural Gas |  | Polyethylene | 2.36 | 2.36 | 168.3 | 18.7 | 1 | 4710 | 9 |  |  |  | 1900 |  |  | Uncoated | Uncoated | 10 | SHAPEFILE | N
PL-00022554 | 05-05-008-09W2 MWB OE FLOWLINE - RETRO B | Y | 5 | SK PS 00181733 | 2023-12-07 | 54801 | 12-06-007-09W2 | 13-06-007-09W2 | Well | Pipeline Segment Connection Below Ground | Flowline | 05-05-008-09W2 MWB OE FLOWLINE - RETRO B | WHITECAP RESOURCES INC. | Operating | Oil Well Effluent |  | Fibreglass | 0.392 | 0.39 | 105 | 3.6 | 1 |  | 1000 |  |  |  | 4960 |  |  | Uncoated | Uncoated | 10 | SHAPEFILE | N
PL-00022622 | 09-28-001-15W2 MWB OE FLOWLINE - RETRO | Y | 3 | SK PS 00183545 | 2023-12-07 | 54613 | 12-28-001-15W2 | 09-28-001-15W2 | Oil Satellite | Multi Well Battery | Flowline | 09-28-001-15W2 MWB OE FLOWLINE - RETRO | SATURN OIL & GAS INC. | Operating | Oil Well Effluent |  | Composite | 1.374 | 1.37 | 80 | 3.2 | 1 |  | 600 |  |  |  | 4960 |  |  | Uncoated | Uncoated | 10 | SHAPEFILE | N
PL-00022553 | 05-05-008-09W2 MWB OE FLOWLINE - RETRO | Y | 64 | SK PS 00181708 | 2023-12-07 | 69650 | 05-23-007-10W2 | 05-23-007-10W2 | Well | Pipeline Segment Connection Below Ground | Flowline | 05-05-008-09W2 MWB OE FLOWLINE - RETRO | WHITECAP RESOURCES INC. | Operating | Oil Well Effluent |  | Fibreglass | 0.203 | 0.2 | 80 | 2.8 | 1 | [5 empty] | 4960 |  |  | Uncoated | Uncoated | 10 | SHAPEFILE | N
PL-00022521 | 03-14-001-13W2 MWB SW FLOWLINE - RETRO | Y | 88 | SK PS 00180960 | 2023-12-07 | 69734 | 02-07-001-12W2 | 15-06-001-12W2 | Pipeline Segment Connection Below Ground | Well | Flowline | 03-14-001-13W2 MWB SW FLOWLINE - RETRO | SATURN OIL & GAS INC. | Operating | Salt water |  | Fibreglass | 0.071 | 0.07 | 59 | 4.8 | 1 | [5 empty] | 13760 |  |  | Uncoated | Uncoated | 0 | SHAPEFILE | N
PL-00022440 | 13-29-008-07W2 MWB OE FLOWLINE - RETRO | Y | 14 | SK PS 00178995 | 2023-12-07 | 64362 | 08-30-008-07W2 | 05-29-008-07W2 | Well | Pipeline Segment Connection Below Ground | Flowline | 13-29-008-07W2 MWB OE FLOWLINE - RETRO | WHITECAP RESOURCES INC. | Operating | Oil Well Effluent |  | Fibreglass | 0.182 | 0.18 | 105 | 3.6 | 1 | [5 empty] | 4960 |  |  | Uncoated | Uncoated | 10 | SHAPEFILE | N
PL-00022442 | 13-29-008-07W2 MWB OE FLOWLINE - RETRO C | Y | 45 | SK PS 00179176 | 2023-12-07 | 60776 | 04-15-008-07W2 | 13-10-008-07W2 | Pipeline Segment Connection Below Ground | Pipeline Segment Connection Below Ground | Flowline | 13-29-008-07W2 MWB OE FLOWLINE - RETRO C | WHITECAP RESOURCES INC. | Operating | Oil Well Effluent |  | Fibreglass | 0.73 | 0.73 | 80 | 2.8 | 1 | [5 empty] | 4960 |  |  | Uncoated | Uncoated | 10 | SHAPEFILE | N
PL-00022441 | 13-29-008-07W2 MWB OE FLOWLINE - RETRO B | Y | 2 | SK PS 00179058 | 2023-12-07 | 56861 | 16-22-008-07W2 | 09-22-008-07W2 | Well | Pipeline Segment Connection Below Ground | Flowline | 13-29-008-07W2 MWB OE FLOWLINE - RETRO B | WHITECAP RESOURCES INC. | Operating | Oil Well Effluent |  | Fibreglass | 0.176 | 0.18 | 105 | 2.8 | 1 | STAR | 1000 |  |  |  | 4960 |  |  | Uncoated | Uncoated | 10 | SHAPEFILE | N
PL-00022555 | 05-05-008-09W2 MWB OE FLOWLINE - RETRO C | Y | 60 | SK PS 00181863 | 2023-12-07 | 65022 | 14-13-008-10W2 | 03-24-008-10W2 | Pipeline Segment Connection Below Ground | Pipeline Segment Connection Below Ground | Flowline | 05-05-008-09W2 MWB OE FLOWLINE - RETRO C | WHITECAP RESOURCES INC. | Operating | Oil Well Effluent |  | Fibreglass | 0.235 | 0.23 | 105 | 3.6 | 1 | [5 empty] | 4960 |  |  | Uncoated | Uncoated | 10 | SHAPEFILE | N
PL-00022518 | 03-14-001-13W2 MWB NG FLOWLINE - RETRO | Y | 16 | SK PS 00180622 | 2023-12-07 | 63474 | 13-09-001-12W2 | 16-07-001-12W2 | Well | Pipeline Segment Connection Above Ground | Flowline | 03-14-001-13W2 MWB NG FLOWLINE - RETRO | SATURN OIL & GAS INC. | Operating | Natural Gas |  | Polyethylene | 2.219 | 2.22 | 168 | 18.7 | 1 | 4710 | 9 |  |  |  | 1900 |  |  | Uncoated | Uncoated | 10 | SHAPEFILE | N
PL-00022486 | 01-21-001-14W2 MWB SW FLOWLINE - RETRO | Y | 8 | SK PS 00180197 | 2023-12-07 | 59571 | 04-15-001-14W2 | 03-16-001-14W2 | Pipeline Segment Connection Below Ground | Well | Flowline | 01-21-001-14W2 MWB SW FLOWLINE - RETRO | SATURN OIL & GAS INC. | Operating | Salt water |  | Fibreglass | 1.717 | 1.72 | 104 | 8.2 | 1 | [5 empty] | 13760 |  |  | Uncoated | Uncoated | 0 | SHAPEFILE | N
PL-00022625 | 09-32-007-07W2 MWB OE FLOWLINE - RETRO | Y | 20 | SK PS 00183586 | 2023-12-07 | 59283 | 13-20-007-07W2 | 11-17-007-07W2 | Well | Oil Satellite | Flowline | 09-32-007-07W2 MWB OE FLOWLINE - RETRO | WHITECAP RESOURCES INC. | Operating | Oil Well Effluent |  | Composite | 3.017 | 3.02 | 120 | 3.1 | 1 | FSLP | 750 |  |  |  | 4960 |  |  | Uncoated | Uncoated | 10 | SHAPEFILE | N
PL-00022466 | 15-31-001-12W2 MWB OE FLOWLINE - RETRO B | Y | 4 | SK PS 00179775 | 2023-12-07 | 54438 | 13-26-001-13W2 | 13-26-001-13W2 | Well | Pipeline Segment Connection Below Ground | Flowline | 15-31-001-12W2 MWB OE FLOWLINE - RETRO B | SATURN OIL & GAS INC. | Operating | Oil Well Effluent |  | Composite | 0.166 | 0.17 | 124 | 12.6 | 1 | FPLP | 301 |  |  |  | 4960 |  |  | Uncoated | Uncoated | 10 | SHAPEFILE | N
PL-00022452 | 14-27-001-13W2/15-31-001-12W2 MWB OE FLOWLINE - RETRO | Y | 11 | SK PS 00179416 | 2023-12-07 | 57059 | 04-25-001-13W2 | 02-27-001-13W2 | Oil Satellite | Oil Satellite | Flowline | 14-27-001-13W2/15-31-001-12W2 MWB OE FLOWLINE - RETRO | SATURN OIL & GAS INC. | Operating | Oil Well Effluent |  | Composite | 2.592 | 2.59 | 97 | 9.9 | 1 | FPLP | 301 |  |  |  | 4960 |  |  | Uncoated | Uncoated | 10 | SHAPEFILE | N
PL-00022598 | 08-25-007-11W2 MWB OE FLOWLINE - RETRO B | Y | 64 | SK PS 00182800 | 2023-12-07 | 62800 | 01-13-007-11W2 | 01-12-007-11W2 | Well | Pipeline Segment Connection Above Ground | Flowline | 08-25-007-11W2 MWB OE FLOWLINE - RETRO B | WHITECAP RESOURCES INC. | Operating | Oil Well Effluent |  | Fibreglass | 1.969 | 2.11 | 80 | 2.8 | 1 | [5 empty] | 4960 |  |  | Uncoated | Uncoated | 10 | SHAPEFILE | N
PL-00022474 | 16-35-009-09W2 MWB OE FLOWLINE - RETRO | Y | 16 | SK PS 00179996 | 2023-12-07 | 57265 | 09-26-009-09W2 | 16-26-009-09W2 | Blind End | Blind End | Flowline | 16-35-009-09W2 MWB OE FLOWLINE - RETRO | WHITECAP RESOURCES INC. | Abandoned | Oil Well Effluent |  | Fibreglass | 0.535 | 0.54 | 80 | 2.8 | 1 | CEN | 800 |  | 5520 | 5520 | 0 |  |  | Uncoated | Uncoated | 10 | SHAPEFILE | N
PL-00022545 | 04-29-008-09W2 MWB OE FLOWLINE - RETRO | Y | 21 | SK PS 00181413 | 2023-12-07 | 69631 | 03-30-008-09W2 | 02-30-008-09W2 | Pipeline Segment Connection Below Ground | Pipeline Segment Connection Below Ground | Flowline | 04-29-008-09W2 MWB OE FLOWLINE - RETRO | WHITECAP RESOURCES INC. | Operating | Oil Well Effluent |  | Fibreglass | 0.469 | 0.47 | 80 | 2.8 | 1 | [5 empty] | 4960 |  |  | Uncoated | Uncoated | 10 | SHAPEFILE | N
PL-00022590 | 08-17-013-13W2 MWB OE FLOWLINE - RETRO | Y | 3 | SK PS 00182554 | 2023-12-07 | 54965 | 02-29-013-13W2 | 09-20-013-13W2 | Well | Oil Satellite | Flowline | 08-17-013-13W2 MWB OE FLOWLINE - RETRO | WHITECAP RESOURCES INC. | Operating | Oil Well Effluent |  | Fibreglass | 0.781 | 0.78 | 52 | 3.2 | 1 |  |  |  | 0 | 4960 | 4960 |  |  | Uncoated | Uncoated | 10 | SHAPEFILE | N
PL-00022518 | 03-14-001-13W2 MWB NG FLOWLINE - RETRO | Y | 8 | SK PS 00180614 | 2023-12-07 | 58262 | 16-09-001-12W2 | 14-10-001-12W2 | Pipeline Segment Connection Below Ground | Pipeline Segment Connection Below Ground | Flowline | 03-14-001-13W2 MWB NG FLOWLINE - RETRO | SATURN OIL & GAS INC. | Operating | Natural Gas |  | Polyethylene | 0.683 | 0.68 | 168 | 18.7 | 1 | 4710 | 9 |  |  |  | 1900 |  |  | Uncoated | Uncoated | 10 | SHAPEFILE | N
PL-00022583 | 07-27-007-06W2 MWB OE FLOWLINE - RETRO | Y | 15 | SK PS 00182508 | 2023-12-07 | 57620 | 02-27-007-06W2 | 07-27-007-06W2 | Blind End | Blind End | Flowline | 07-27-007-06W2 MWB OE FLOWLINE - RETRO | WHITECAP RESOURCES INC. | Discontinued | Oil Well Effluent |  | Fibreglass | 0.319 | 0.32 | 81.5 | 3.6 | 1 | STAR |  |  | 800 | 800 | 0 |  |  | Uncoated | Uncoated | 10 | SHAPEFILE | N
PL-00022444 | 13-29-008-07W2 MWB SW FLOWLINE - RETRO | Y | 66 | SK PS 00179348 | 2023-12-07 | 70199 | 15-25-008-08W2 | 15-25-008-08W2 | Pipeline Segment Connection Below Ground | Well | Flowline | 13-29-008-07W2 MWB SW FLOWLINE - RETRO | WHITECAP RESOURCES INC. | Operating | Salt water |  | Fibreglass | 0.083 | 0.08 | 59 | 4.8 | 1 | [5 empty] | 13760 |  |  | Uncoated | Uncoated | 0 | SHAPEFILE | N
PL-00022558 | 05-23-008-09W2 MWB OE FLOWLINE - RETRO | Y | 70 | SK PS 00182030 | 2023-12-07 | 70211 | 09-26-008-09W2 | 08-26-008-09W2 | Well | Pipeline Segment Connection Below Ground | Flowline | 05-23-008-09W2 MWB OE FLOWLINE - RETRO | WHITECAP RESOURCES INC. | Operating | Oil Well Effluent |  | Fibreglass | 0.618 | 0.62 | 80 | 2.8 | 1 | [5 empty] | 4960 |  |  | Uncoated | Uncoated | 10 | SHAPEFILE | N
PL-00022442 | 13-29-008-07W2 MWB OE FLOWLINE - RETRO C | Y | 71 | SK PS 00179202 | 2023-12-07 | 70360 | 13-05-009-07W2 | 13-05-009-07W2 | Well | Pipeline Segment Connection Below Ground | Flowline | 13-29-008-07W2 MWB OE FLOWLINE - RETRO C | WHITECAP RESOURCES INC. | Operating | Oil Well Effluent |  | Fibreglass | 0.081 | 0.08 | 80 | 2.8 | 1 | [5 empty] | 4960 |  |  | Uncoated | Uncoated | 10 | SHAPEFILE | N
PL-00022614 | 09-14-009-08W2 MWB OE FLOWLINE - RETRO D | Y | 41 | SK PS 00183410 | 2023-12-07 | 59708 | 04-29-009-08W2 | 05-29-009-08W2 | Well | Pipeline Segment Connection Below Ground | Flowline | 09-14-009-08W2 MWB OE FLOWLINE - RETRO D | WHITECAP RESOURCES INC. | Operating | Oil Well Effluent |  | Fibreglass | 0.369 | 0.37 | 80 | 2.8 | 1 | [5 empty] | 4960 |  |  | Uncoated | Uncoated | 10 | SHAPEFILE | N
PL-00022464 | 15-31-001-12W2 MWB NG FLOWLINE - RETRO | Y | 40 | SK PS 00179681 | 2023-12-07 | 68229 | 02-04-002-12W2 | 02-04-002-12W2 | Well | Pipeline Segment Connection Below Ground | Flowline | 15-31-001-12W2 MWB NG FLOWLINE - RETRO | SATURN OIL & GAS INC. | Operating | Natural Gas |  | Fibreglass | 0.08 | 0.08 | 80 | 2.8 | 1 | [5 empty] | 1900 |  |  | Uncoated | Uncoated | 10 | SHAPEFILE | N
PL-00022518 | 03-14-001-13W2 MWB NG FLOWLINE - RETRO | Y | 22 | SK PS 00180628 | 2023-12-07 | 64633 | 01-09-001-12W2 | 15-01-001-13W2 | Well | Pipeline Segment Connection Above Ground | Flowline | 03-14-001-13W2 MWB NG FLOWLINE - RETRO | SATURN OIL & GAS INC. | Operating | Natural Gas |  | Polyethylene | 5.426 | 5.43 | 168 | 18.7 | 1 | 4710 | 9 |  |  |  | 1900 |  |  | Uncoated | Uncoated | 10 | SHAPEFILE | N
PL-00022409 | 13-07-010-09W2 MWB CO PIPELINE - RETRO | Y | 2 | SK PS 00178406 | 2023-12-07 | 57475 | 07-07-010-09W2 | 13-07-010-09W2 | Pipeline Segment Connection Below Ground | Multi Well Battery | Pipeline | 13-07-010-09W2 MWB CO PIPELINE - RETRO | WHITECAP RESOURCES INC. | Operating | Crude Oil |  | Fibreglass | 1.012 | 1.01 | 105 | 3.6 | 1 | STAR | 1000 |  | 4960 | 4960 | 4960 | 0 | 1.5 | Uncoated | Uncoated | 0 | SHAPEFILE | N
PL-00022452 | 14-27-001-13W2/15-31-001-12W2 MWB OE FLOWLINE - RETRO | Y | 36 | SK PS 00179441 | 2023-12-07 | 62418 | 01-28-001-13W2 | 13-27-001-13W2 | Well | Oil Satellite | Flowline | 14-27-001-13W2/15-31-001-12W2 MWB OE FLOWLINE - RETRO | SATURN OIL & GAS INC. | Operating | Oil Well Effluent |  | Composite | 1.234 | 1.23 | 124 | 12.5 | 1 | FPLP | 301 |  |  |  | 4960 |  |  | Uncoated | Uncoated | 10 | SHAPEFILE | N
PL-00022521 | 03-14-001-13W2 MWB SW FLOWLINE - RETRO | Y | 20 | SK PS 00180892 | 2023-12-07 | 65350 | 03-14-001-13W2 | 04-10-001-13W2 | Multi Well Battery | Well | Flowline | 03-14-001-13W2 MWB SW FLOWLINE - RETRO | SATURN OIL & GAS INC. | Operating | Salt water |  | Fibreglass | 3.869 | 3.87 | 104 | 8.2 | 1 | STAR | 2500 |  |  |  | 13760 |  |  | Uncoated | Uncoated | 0 | SHAPEFILE | N
PL-00022467 | 15-31-001-12W2 MWB SW FLOWLINE - RETRO | Y | 36 | SK PS 00179887 | 2023-12-07 | 70336 | 02-27-001-12W2 | 02-27-001-12W2 | Pipeline Segment Connection Below Ground | Well | Flowline | 15-31-001-12W2 MWB SW FLOWLINE - RETRO | SATURN OIL & GAS INC. | Operating | Salt water |  | Fibreglass | 0.088 | 0.09 | 59 | 4.8 | 1 | [5 empty] | 13760 |  |  | Uncoated | Uncoated | 0 | SHAPEFILE | N
PL-00022611 | 09-14-009-08W2 MWB OE FLOWLINE - RETRO | Y | 22 | SK PS 00183162 | 2023-12-07 | 68693 | 02-28-009-08W2 | 02-28-009-08W2 | Well | Pipeline Segment Connection Below Ground | Flowline | 09-14-009-08W2 MWB OE FLOWLINE - RETRO | WHITECAP RESOURCES INC. | Operating | Oil Well Effluent |  | Fibreglass | 0.096 | 0.1 | 80 | 2.8 | 1 | [5 empty] | 4960 |  |  | Uncoated | Uncoated | 10 | SHAPEFILE | N
PL-00022438 | 13-29-008-07W2 / 08-23-008-08W2 MWB OE FLOWLINE - RETRO | Y | 45 | SK PS 00178967 | 2023-12-07 | 70494 | 16-15-008-08W2 | 16-14-008-08W2 | Pipeline Segment Connection Below Ground | Oil Satellite | Flowline | 13-29-008-07W2 / 08-23-008-08W2 MWB OE FLOWLINE - RETRO | WHITECAP RESOURCES INC. | Operating | Oil Well Effluent |  | Fibreglass | 1.626 | 1.63 |  |  | 1 | [5 empty] | 4960 |  |  |  |  | 10 | SHAPEFILE | N
PL-00022485 | 01-21-001-14W2 MWB OE FLOWLINE - RETRO | Y | 26 | SK PS 00180161 | 2023-12-07 | 62754 | 05-18-001-13W2 | 01-21-001-14W2 | Pipeline Segment Connection Above Ground | Pipeline Segment Connection Above Ground | Flowline | 01-21-001-14W2 MWB OE FLOWLINE - RETRO | SATURN OIL & GAS INC. | Operating | Oil Well Effluent |  | Fibreglass | 7.392 | 7.39 | 80 | 3.2 | 1 | [5 empty] | 4960 |  |  | Uncoated | Uncoated | 10 | SHAPEFILE | N
PL-00022441 | 13-29-008-07W2 MWB OE FLOWLINE - RETRO B | Y | 71 | SK PS 00179127 | 2023-12-07 | 70376 | 04-25-008-08W2 | 05-25-008-08W2 | Well | Pipeline Segment Connection Below Ground | Flowline | 13-29-008-07W2 MWB OE FLOWLINE - RETRO B | WHITECAP RESOURCES INC. | Operating | Oil Well Effluent |  | Fibreglass | 0.484 | 0.48 | 105 | 3.6 | 1 | [5 empty] | 4960 |  |  | Uncoated | Uncoated | 10 | SHAPEFILE | N
PL-00022491 | 01-26-006-09W2 MWB OE FLOWLINE - RETRO | Y | 72 | SK PS 00180326 | 2023-12-07 | 66599 | 01-26-006-09W2 | 07-26-006-09W2 | Blind End | Blind End | Flowline | 01-26-006-09W2 MWB OE FLOWLINE - RETRO | WHITECAP RESOURCES INC. | Discontinued | Oil Well Effluent |  | Steel | 0.554 | 0.55 | 50.6 |  | 1 | [5 empty] | 0 |  |  |  |  | 10 | SHAPEFILE | N
PL-00022598 | 08-25-007-11W2 MWB OE FLOWLINE - RETRO B | Y | 83 | SK PS 00182819 | 2023-12-07 | 65123 | 01-30-007-10W2 | 07-30-007-10W2 | Well | Pipeline Segment Connection Below Ground | Flowline | 08-25-007-11W2 MWB OE FLOWLINE - RETRO B | WHITECAP RESOURCES INC. | Operating | Oil Well Effluent |  | Fibreglass | 0.628 | 0.63 | 80 | 2.8 | 1 | [5 empty] | 4960 |  |  | Uncoated | Uncoated | 10 | SHAPEFILE | N
PL-00022443 | 13-29-008-07W2 MWB OE FLOWLINE - RETRO D | Y | 13 | SK PS 00179219 | 2023-12-07 | 57076 | 04-06-009-06W2 | 01-36-008-07W2 | Well | Oil Satellite | Flowline | 13-29-008-07W2 MWB OE FLOWLINE - RETRO D | WHITECAP RESOURCES INC. | Operating | Oil Well Effluent |  | Fibreglass | 1.955 | 1.96 | 80 | 2.8 | 1 |  |  |  | 0 | 4960 | 4960 |  |  | Uncoated | Uncoated | 10 | SHAPEFILE | N
PL-00022561 | 05-23-008-09W2 MWB SW FLOWLINE - RETRO | Y | 8 | SK PS 00182199 | 2023-12-07 | 55611 | 07-24-008-09W2 | 05-23-008-09W2 | Well | Multi Well Battery | Flowline | 05-23-008-09W2 MWB SW FLOWLINE - RETRO | WHITECAP RESOURCES INC. | Operating | Salt water |  | Fibreglass | 3.154 | 3.15 | 106.7 | 4.6 | 1 |  | 1000 |  |  | 6895 | 4960 | 0 |  | Uncoated | Uncoated | 0 | SHAPEFILE | N
PL-00022521 | 03-14-001-13W2 MWB SW FLOWLINE - RETRO | Y | 38 | SK PS 00180910 | 2023-12-07 | 68308 | 13-09-001-12W2 | 12-09-001-12W2 | Pipeline Segment Connection Below Ground | Well | Flowline | 03-14-001-13W2 MWB SW FLOWLINE - RETRO | SATURN OIL & GAS INC. | Operating | Salt water |  | Fibreglass | 0.229 | 0.23 | 117.3 | 9.4 | 1 | STAR | 2500 |  |  |  | 13760 |  |  | Uncoated | Uncoated | 0 | SHAPEFILE | N
PL-00022429 | 13-15-005-08W2 MWB OE FLOWLINE - RETRO | Y | 14 | SK PS 00178771 | 2023-12-07 | 62281 | 12-15-005-08W2 | 16-16-005-08W2 | Pipeline Segment Connection Above Ground | Pipeline Segment Connection Above Ground | Flowline | 13-15-005-08W2 MWB OE FLOWLINE - RETRO | WHITECAP RESOURCES INC. | Operating | Oil Well Effluent |  | Composite | 0.523 | 0.52 | 80 | 10 | 1 | FPLP | 300 |  | 4960 | 4960 | 4960 | 49.6 |  | Uncoated | Uncoated | 10 | SHAPEFILE | N
PL-00022551 | 05-04-009-06W2 TP MWB OE FLOWLINE - RETRO | Y | 2 | SK PS 00181580 | 2023-12-07 | 55608 | 04-04-009-06W2 | 05-04-009-06W2 | Well | Multi Well Battery | Flowline | 05-04-009-06W2 TP MWB OE FLOWLINE - RETRO | WHITECAP RESOURCES INC. | Operating | Oil Well Effluent |  | Fibreglass | 0.306 | 0.31 | 81 | 3.3 | 1 |  |  |  | 0 | 4960 | 4960 |  |  | Uncoated | Uncoated | 10 | SHAPEFILE | N
PL-00022442 | 13-29-008-07W2 MWB OE FLOWLINE - RETRO C | Y | 12 | SK PS 00179143 | 2023-12-07 | 56253 | 12-06-009-06W2 | 04-06-009-06W2 | Oil Satellite | Well | Flowline | 13-29-008-07W2 MWB OE FLOWLINE - RETRO C | WHITECAP RESOURCES INC. | Operating | Oil Well Effluent |  | Fibreglass | 0.799 | 0.8 | 80 | 2.8 | 1 |  |  |  | 0 | 4960 | 4960 |  |  | Uncoated | Uncoated | 10 | SHAPEFILE | N
PL-00022553 | 05-05-008-09W2 MWB OE FLOWLINE - RETRO | Y | 37 | SK PS 00181681 | 2023-12-07 | 69601 | 16-11-007-10W2 | 01-14-007-10W2 | Pipeline Segment Connection Below Ground | Oil Satellite | Flowline | 05-05-008-09W2 MWB OE FLOWLINE - RETRO | WHITECAP RESOURCES INC. | Operating | Oil Well Effluent |  | Fibreglass | 0.428 | 0.43 | 80 | 2.8 | 1 | [5 empty] | 4960 |  |  | Uncoated | Uncoated | 10 | SHAPEFILE | N
PL-00022533 | 03-28-008-05W2 MWB SW FLOWLINE - RETRO | Y | 10 | SK PS 00181307 | 2023-12-07 | 68658 | 03-30-008-05W2 | 03-30-008-05W2 | Pipeline Segment Connection Below Ground | Well | Flowline | 03-28-008-05W2 MWB SW FLOWLINE - RETRO | WHITECAP RESOURCES INC. | Operating | Salt water |  | Fibreglass | 0.069 | 0.07 | 59 | 4.8 | 1 | STAR | 2500 |  |  |  | 13760 |  |  | Uncoated | Uncoated | 0 | SHAPEFILE | N
PL-00022521 | 03-14-001-13W2 MWB SW FLOWLINE - RETRO | Y | 7 | SK PS 00180879 | 2023-12-07 | 57502 | 05-12-001-13W2 | 03-11-001-13W2 | Pipeline Segment Connection Below Ground | Pipeline Segment Connection Below Ground | Flowline | 03-14-001-13W2 MWB SW FLOWLINE - RETRO | SATURN OIL & GAS INC. | Operating | Salt water |  | Fibreglass | 1.615 | 1.62 | 117.3 | 9.4 | 1 | STAR | 2500 |  |  |  | 13760 |  |  | Uncoated | Uncoated | 0 | SHAPEFILE | N
PL-00022526 | 03-20-007-08W2 MWB OE FLOWLINE - RETRO B | Y | 69 | SK PS 00181141 | 2023-12-07 | 65561 | 04-18-007-08W2 | 11-12-007-09W2 | Blind End | Blind End | Flowline | 03-20-007-08W2 MWB OE FLOWLINE - RETRO B | WHITECAP RESOURCES INC. | Abandoned | Oil Well Effluent |  | Fibreglass | 1.605 | 1.61 | 54 | 2 | 1 | [5 empty] | 0 |  |  | Uncoated | Uncoated | 10 | SHAPEFILE | N
PL-00022518 | 03-14-001-13W2 MWB NG FLOWLINE - RETRO | Y | 72 | SK PS 00180678 | 2023-12-07 | 68463 | 13-05-001-13W2 | 13-05-001-13W2 | Well | Pipeline Segment Connection Below Ground | Flowline | 03-14-001-13W2 MWB NG FLOWLINE - RETRO | SATURN OIL & GAS INC. | Operating | Natural Gas |  | Polyethylene | 0.081 | 0.08 | 168 | 18.7 | 1 | 4710 | 9 |  |  |  | 1900 |  |  | Uncoated | Uncoated | 10 | SHAPEFILE | N
PL-00022417 | 12-05-008-08W2 MWB OE FLOWLINE - RETRO | Y | 6 | SK PS 00178470 | 2023-12-07 | 55075 | 02-06-008-08W2 | 08-06-008-08W2 | Blind End | Blind End | Flowline | 12-05-008-08W2 MWB OE FLOWLINE - RETRO | WHITECAP RESOURCES INC. | Discontinued | Oil Well Effluent |  | Fibreglass | 0.444 | 0.44 | 80 | 2.8 | 1 | [5 empty] | 0 |  |  | Uncoated | Uncoated | 10 | SHAPEFILE | N
PL-00022403 | SK49 | Y | 3 | SK PS 00178397 | 2023-12-07 | SK49-3 | 06-26-031-23W3 | 07-26-031-23W3 | Well | Multi Well Battery | Flowline | Retroactive Review (not verified in field) | BP CANADA ENERGY GROUP ULC | Abandoned | Oil Well Effluent |  |  | 0.411 | 0.411 | [14 empty] | SYSGEN | N
PL-00022611 | 09-14-009-08W2 MWB OE FLOWLINE - RETRO | Y | 41 | SK PS 00183181 | 2023-12-07 | 68830 | 01-29-009-07W2 | 08-29-009-07W2 | Well | Pipeline Segment Connection Below Ground | Flowline | 09-14-009-08W2 MWB OE FLOWLINE - RETRO | WHITECAP RESOURCES INC. | Operating | Oil Well Effluent |  | Fibreglass | 0.194 | 0.19 | 80 | 2.8 | 1 | [5 empty] | 4960 |  |  | Uncoated | Uncoated | 10 | SHAPEFILE | N
PL-00022599 | 08-25-007-11W2 MWB OE FLOWLINE - RETRO C | Y | 9 | SK PS 00182839 | 2023-12-07 | 55302 | 02-18-007-10W2 | 08-13-007-11W2 | Pipeline Segment Connection Above Ground | Pipeline Segment Connection Below Ground | Flowline | 08-25-007-11W2 MWB OE FLOWLINE - RETRO C | WHITECAP RESOURCES INC. | Operating | Oil Well Effluent |  | Fibreglass | 1.352 | 1.35 | 80 | 2.8 | 1 | [5 empty] | 4960 |  |  | Uncoated | Uncoated | 10 | SHAPEFILE | N
PL-00022498 | 01-32-010-07W2 MWB OE FLOWLINE - RETRO | Y | 16 | SK PS 00180471 | 2023-12-07 | 69393 | 09-23-010-07W2 | 16-23-010-07W2 | Well | Pipeline Segment Connection Below Ground | Flowline | 01-32-010-07W2 MWB OE FLOWLINE - RETRO | WHITECAP RESOURCES INC. | Operating | Oil Well Effluent |  | Fibreglass | 0.521 | 0.52 | 105 | 3.6 | 1 | [5 empty] | 4960 |  |  | Uncoated | Uncoated | 10 | SHAPEFILE | N
PL-00022532 | 03-28-008-05W2 MWB OE FLOWLINE - RETRO B | Y | 16 | SK PS 00181253 | 2023-12-07 | 59394 | 12-33-008-05W2 | 13-33-008-05W2 | Well | Pipeline Segment Connection Below Ground | Flowline | 03-28-008-05W2 MWB OE FLOWLINE - RETRO B | WHITECAP RESOURCES INC. | Operating | Oil Well Effluent |  | Fibreglass | 0.258 | 0.27 | 81.5 | 2.9 | 1 | CEN | 1000 |  | 0 | 4960 | 4960 |  |  | Uncoated | Uncoated | 10 | SHAPEFILE | N
PL-00022556 | 05-13-008-06W2 MWB OE FLOWLINE - RETRO | Y | 5 | SK PS 00181881 | 2023-12-07 | 54452 | 04-24-008-06W2 | 13-13-008-06W2 | Oil Satellite | Oil Satellite | Flowline | 05-13-008-06W2 MWB OE FLOWLINE - RETRO | WHITECAP RESOURCES INC. | Operating | Oil Well Effluent |  | Fibreglass | 0.502 | 0.5 | 88.9 | 3.2 | 1 |  |  |  | 0 | 4960 | 4960 | 49.6 |  | Uncoated | Uncoated | 10 | SHAPEFILE | N
PL-00022560 | 05-23-008-09W2 MWB OE FLOWLINE - RETRO C | Y | 17 | SK PS 00182130 | 2023-12-07 | 56174 | 04-02-008-09W2 | 05-02-008-09W2 | Pipeline Segment Connection Below Ground | Pipeline Segment Connection Below Ground | Flowline | 05-23-008-09W2 MWB OE FLOWLINE - RETRO C | WHITECAP RESOURCES INC. | Operating | Oil Well Effluent |  | Fibreglass | 0.507 | 0.3 | 80 | 2.8 | 1 | [5 empty] | 4960 |  |  | Uncoated | Uncoated | 10 | SHAPEFILE | N
PL-00022429 | 13-15-005-08W2 MWB OE FLOWLINE - RETRO | Y | 13 | SK PS 00178770 | 2023-12-07 | 61593 | 14-15-005-08W2 | 03-22-005-08W2 | Well | Pipeline Segment Connection Below Ground | Flowline | 13-15-005-08W2 MWB OE FLOWLINE - RETRO | WHITECAP RESOURCES INC. | Operating | Oil Well Effluent |  | Composite | 0.246 | 0.25 | 97 | 10 | 1 | FPLP | 301 |  | 4960 | 4960 | 4960 |  |  | Uncoated | Uncoated | 10 | SHAPEFILE | N
PL-00022572 | 06-03-001-16W2 MWB SW FLOWLINE - RETRO | Y | 17 | SK PS 00182438 | 2023-12-07 | 63901 | 12-09-001-16W2 | 10-09-001-16W2 | Pipeline Segment Connection Below Ground | Blind End | Flowline | 06-03-001-16W2 MWB SW FLOWLINE - RETRO | SATURN OIL & GAS INC. | Discontinued | Salt water |  | Fibreglass | 0.777 | 0.78 | 59 | 8.2 | 1 | [5 empty] | 0 |  |  | Uncoated | Uncoated | 0 | SHAPEFILE | N
PL-00022519 | 03-14-001-13W2 MWB OE FLOWLINE - RETRO | Y | 71 | SK PS 00180761 | 2023-12-07 | 68456 | 03-08-001-13W2 | 14-05-001-13W2 | Well | Pipeline Segment Connection Below Ground | Flowline | 03-14-001-13W2 MWB OE FLOWLINE - RETRO | SATURN OIL & GAS INC. | Operating | Oil Well Effluent |  | Fibreglass | 0.054 | 0.05 | 80 | 2.8 | 1 | [5 empty] | 4960 |  |  | Uncoated | Uncoated | 10 | SHAPEFILE | N
PL-00022590 | 08-17-013-13W2 MWB OE FLOWLINE - RETRO | Y | 22 | SK PS 00182573 | 2023-12-07 | 64854 | 09-20-013-13W2 | 01-17-013-13W2 | Oil Satellite | Multi Well Battery | Flowline | 08-17-013-13W2 MWB OE FLOWLINE - RETRO | WHITECAP RESOURCES INC. | Operating | Oil Well Effluent |  | Fibreglass | 2.363 | 2.36 | 108 | 3.2 | 1 |  |  |  | 0 | 4960 | 4960 | 49.6 |  | Uncoated | Uncoated | 10 | SHAPEFILE | N
PL-00022599 | 08-25-007-11W2 MWB OE FLOWLINE - RETRO C | Y | 80 | SK PS 00182910 | 2023-12-07 | 64304 | 06-12-008-11W2 | 05-12-008-11W2 | Blind End | Blind End | Flowline | 08-25-007-11W2 MWB OE FLOWLINE - RETRO C | WHITECAP RESOURCES INC. | Discontinued | Oil Well Effluent |  | Fibreglass | 0.36 | 0.36 | 80 | 2.8 | 1 | [5 empty] | 0 |  |  | Uncoated | Uncoated | 10 | SHAPEFILE | N
PL-00022440 | 13-29-008-07W2 MWB OE FLOWLINE - RETRO | Y | 59 | SK PS 00179040 | 2023-12-07 | 69355 | 09-03-009-07W2 | 09-03-009-07W2 | Well | Pipeline Segment Connection Below Ground | Flowline | 13-29-008-07W2 MWB OE FLOWLINE - RETRO | WHITECAP RESOURCES INC. | Operating | Oil Well Effluent |  | Fibreglass | 0.063 | 0.06 | 80 | 2.8 | 1 | [5 empty] | 4960 |  |  | Uncoated | Uncoated | 10 | SHAPEFILE | N
PL-00022491 | 01-26-006-09W2 MWB OE FLOWLINE - RETRO | Y | 42 | SK PS 00180296 | 2023-12-07 | 61430 | 15-19-006-08W2 | 05-30-006-08W2 | Oil Satellite | Pipeline Segment Connection Above Ground | Flowline | 01-26-006-09W2 MWB OE FLOWLINE - RETRO | WHITECAP RESOURCES INC. | Operating | Oil Well Effluent |  | Fibreglass | 1.187 | 1.19 | 50.8 | 3.2 | 1 | [5 empty] | 4960 |  |  | Uncoated | Uncoated | 10 | SHAPEFILE | N
PL-00022552 | 05-05-008-09W2 IDF SW FLOWLINE - RETRO | Y | 14 | SK PS 00181597 | 2023-12-07 | 57974 | 13-31-007-09W2 | 05-05-008-09W2 | Well | Multi Well Battery | Flowline | 05-05-008-09W2 IDF SW FLOWLINE - RETRO | WHITECAP RESOURCES INC. | Operating | Salt water |  | Fibreglass | 2.179 | 2.18 | 121.4 | 10.2 | 1 | [5 empty] | 13760 |  |  | Uncoated | Uncoated | 0 | SHAPEFILE | N
PL-00022531 | 03-28-008-05W2 MWB OE FLOWLINE - RETRO | Y | 5 | SK PS 00181172 | 2023-12-07 | 57132 | 01-06-009-05W2 | 13-34-008-05W2 | Well | Pipeline Segment Connection Below Ground | Flowline | 03-28-008-05W2 MWB OE FLOWLINE - RETRO | WHITECAP RESOURCES INC. | Operating | Oil Well Effluent |  | Fibreglass | 3.89 | 3.89 | 159 | 4.3 | 1 |  |  |  | 0 | 4960 | 4960 |  |  | Uncoated | Uncoated | 10 | SHAPEFILE | N
PL-00022561 | 05-23-008-09W2 MWB SW FLOWLINE - RETRO | Y | 12 | SK PS 00182203 | 2023-12-07 | 56684 | 04-23-008-09W2 | 09-15-008-09W2 | Pipeline Segment Connection Below Ground | Well | Flowline | 05-23-008-09W2 MWB SW FLOWLINE - RETRO | WHITECAP RESOURCES INC. | Operating | Salt water |  | Fibreglass | 0.98 | 0.98 | 117 | 9.4 | 1 | STAR | 2500 |  | 0 |  | 13760 |  |  | Uncoated | Uncoated | 0 | SHAPEFILE | N
PL-00022460 | 15-23-006-08W2 MWB OE FLOWLINE - RETRO | Y | 47 | SK PS 00179589 | 2023-12-07 | 62557 | 05-30-006-07W2 | 13-19-006-07W2 | Blind End | Blind End | Flowline | 15-23-006-08W2 MWB OE FLOWLINE - RETRO | WHITECAP RESOURCES INC. | Discontinued | Oil Well Effluent |  | Steel | 0.781 | 0.78 | 80 | 2.8 | 1 | [5 empty] | 0 |  |  | Uncoated |  | 10 | SHAPEFILE | N
PL-00022613 | 09-14-009-08W2 MWB OE FLOWLINE - RETRO C | Y | 75 | SK PS 00183368 | 2023-12-07 | 67776 | 04-20-009-08W2 | 04-20-009-08W2 | Well | Pipeline Segment Connection Below Ground | Flowline | 09-14-009-08W2 MWB OE FLOWLINE - RETRO C | WHITECAP RESOURCES INC. | Operating | Oil Well Effluent |  | Fibreglass | 0.072 | 0.07 | 80 | 2.8 | 1 | [5 empty] | 4960 |  |  | Uncoated | Uncoated | 10 | SHAPEFILE | N
PL-00022625 | 09-32-007-07W2 MWB OE FLOWLINE - RETRO | Y | 42 | SK PS 00183608 | 2023-12-07 | 69472 | 09-01-008-08W2 | 09-01-008-08W2 | Well | Pipeline Segment Connection Above Ground | Flowline | 09-32-007-07W2 MWB OE FLOWLINE - RETRO | WHITECAP RESOURCES INC. | Operating | Oil Well Effluent |  | Fibreglass | 0.184 | 0.18 | 80 | 2.8 | 1 | [5 empty] | 4960 |  |  | Uncoated | Uncoated | 10 | SHAPEFILE | N
PL-00022440 | 13-29-008-07W2 MWB OE FLOWLINE - RETRO | Y | 74 | SK PS 00179055 | 2023-12-07 | 69374 | 05-26-008-07W2 | 05-26-008-07W2 | Well | Pipeline Segment Connection Below Ground | Flowline | 13-29-008-07W2 MWB OE FLOWLINE - RETRO | WHITECAP RESOURCES INC. | Operating | Oil Well Effluent |  | Fibreglass | 0.056 | 0.06 | 80 | 2.8 | 1 | [5 empty] | 4960 |  |  | Uncoated | Uncoated | 10 | SHAPEFILE | N
PL-00022491 | 01-26-006-09W2 MWB OE FLOWLINE - RETRO | Y | 17 | SK PS 00180271 | 2023-12-07 | 57344 | 13-15-006-09W2 | 01-26-006-09W2 | Oil Satellite | Multi Well Battery | Flowline | 01-26-006-09W2 MWB OE FLOWLINE - RETRO | WHITECAP RESOURCES INC. | Operating | Oil Well Effluent |  | Fibreglass | 3.653 | 3.65 | 76.2 | 3.2 | 1 | [5 empty] | 4960 |  |  | Uncoated | Uncoated | 10 | SHAPEFILE | N
PL-00022418 | 12-05-008-08W2 MWB OE FLOWLINE - RETRO B | Y | 40 | SK PS 00178592 | 2023-12-07 | 60798 | 12-12-008-08W2 | 13-12-008-08W2 | Blind End | Blind End | Flowline | 12-05-008-08W2 MWB OE FLOWLINE - RETRO B | WHITECAP RESOURCES INC. | Discontinued | Oil Well Effluent |  | Fibreglass | 0.595 | 0.6 | 80 | 2.8 | 1 | CEN | 800 |  | 800 | 800 | 0 |  |  | Uncoated | Uncoated | 10 | SHAPEFILE | N
PL-00022417 | 12-05-008-08W2 MWB OE FLOWLINE - RETRO | Y | 84 | SK PS 00178548 | 2023-12-07 | 70320 | 16-35-007-09W2 | 08-01-008-09W2 | Oil Satellite | Oil Satellite | Flowline | 12-05-008-08W2 MWB OE FLOWLINE - RETRO | WHITECAP RESOURCES INC. | Operating | Oil Well Effluent |  | Fibreglass | 2.187 | 2.19 | 105 | 3.6 | 1 | [5 empty] | 4960 |  |  | Uncoated | Uncoated | 10 | SHAPEFILE | N
PL-00022417 | 12-05-008-08W2 MWB OE FLOWLINE - RETRO | Y | 21 | SK PS 00178485 | 2023-12-07 | 58102 | 16-06-008-08W2 | 09-06-008-08W2 | Well | Pipeline Segment Connection Above Ground | Flowline | 12-05-008-08W2 MWB OE FLOWLINE - RETRO | WHITECAP RESOURCES INC. | Operating | Oil Well Effluent |  | Fibreglass | 0.4 | 0.4 | 80 | 2.8 | 1 | STAR | 1000 |  |  |  | 4960 |  |  | Uncoated | Uncoated | 10 | SHAPEFILE | N
PL-00022561 | 05-23-008-09W2 MWB SW FLOWLINE - RETRO | Y | 20 | SK PS 00182211 | 2023-12-07 | 59150 | 13-27-008-09W2 | 13-34-008-09W2 | Pipeline Segment Connection Below Ground | Well | Flowline | 05-23-008-09W2 MWB SW FLOWLINE - RETRO | WHITECAP RESOURCES INC. | Operating | Salt water |  | Fibreglass | 1.865 | 1.8 | 117 | 9.4 | 1 | STAR | 2500 |  |  |  | 13760 |  |  | Uncoated | Uncoated | 0 | SHAPEFILE | N
PL-00022600 | 08-25-007-11W2 MWB OE FLOWLINE - RETRO D | Y | 83 | SK PS 00183008 | 2023-12-07 | 66052 | 05-29-007-10W2 | 05-29-007-10W2 | Blind End | Blind End | Flowline | 08-25-007-11W2 MWB OE FLOWLINE - RETRO D | WHITECAP RESOURCES INC. | Abandoned | Oil Well Effluent |  | Fibreglass | 0.158 | 0.16 | 52 | 3.2 | 1 | [5 empty] | 0 |  |  | Uncoated | Uncoated | 10 | SHAPEFILE | N
PL-00022583 | 07-27-007-06W2 MWB OE FLOWLINE - RETRO | Y | 24 | SK PS 00182517 | 2023-12-07 | 60700 | 13-22-007-06W2 | 15-22-007-06W2 | Blind End | Blind End | Flowline | 07-27-007-06W2 MWB OE FLOWLINE - RETRO | WHITECAP RESOURCES INC. | Abandoned | Oil Well Effluent |  | Steel | 0.805 | 0.8 | 88.9 | 3.2 | 1 | [5 empty] | 0 |  |  | Uncoated | Extruded Poly | 10 | SHAPEFILE | N
PL-00022554 | 05-05-008-09W2 MWB OE FLOWLINE - RETRO B | Y | 28 | SK PS 00181756 | 2023-12-07 | 57551 | 14-13-008-10W2 | 03-24-008-10W2 | Pipeline Segment Connection Above Ground | Multi Well Battery | Flowline | 05-05-008-09W2 MWB OE FLOWLINE - RETRO B | WHITECAP RESOURCES INC. | Operating | Oil Well Effluent |  | Fibreglass | 0.251 | 0.25 | 105 | 3.6 | 1 | CEN | 800 |  |  |  | 4960 |  |  | Uncoated | Uncoated | 10 | SHAPEFILE | N
PL-00022614 | 09-14-009-08W2 MWB OE FLOWLINE - RETRO D | Y | 48 | SK PS 00183417 | 2023-12-07 | 62040 | 16-28-009-08W2 | 16-28-009-08W2 | Well | Pipeline Segment Connection Above Ground | Flowline | 09-14-009-08W2 MWB OE FLOWLINE - RETRO D | WHITECAP RESOURCES INC. | Operating | Oil Well Effluent |  | Fibreglass | 0.289 | 0.29 | 80 | 2.8 | 1 | STAR | 1000 |  |  |  | 4960 |  |  | Uncoated | Uncoated | 10 | SHAPEFILE | N
PL-00022612 | 09-14-009-08W2 MWB OE FLOWLINE - RETRO B | Y | 4 | SK PS 00183220 | 2023-12-07 | 58669 | 11-12-009-08W2 | 01-14-009-08W2 | Well | Pipeline Segment Connection Above Ground | Flowline | 09-14-009-08W2 MWB OE FLOWLINE - RETRO B | WHITECAP RESOURCES INC. | Operating | Oil Well Effluent |  | Fibreglass | 1.322 | 1.32 | 105 | 3.6 | 1 | [5 empty] | 4960 |  |  | Uncoated | Uncoated | 10 | SHAPEFILE | N
PL-00022546 | 04-29-008-09W2 MWB OE FLOWLINE - RETRO B | Y | 13 | SK PS 00181481 | 2023-12-07 | 56336 | 02-27-008-10W2 | 04-26-008-10W2 | Well | Pipeline Segment Connection Below Ground | Flowline | 04-29-008-09W2 MWB OE FLOWLINE - RETRO B | WHITECAP RESOURCES INC. | Operating | Oil Well Effluent |  | Fibreglass | 0.82 | 0.82 | 105 | 3.6 | 1 |  | 1000 |  |  |  | 4960 |  |  | Uncoated | Uncoated | 10 | SHAPEFILE | N
PL-00022516 | 03-12-002-19W2 MWB OE FLOWLINE - RETRO | Y | 5 | SK PS 00180599 | 2023-12-07 | 58462 | 15-01-002-19W2 | 03-12-002-19W2 | Blind End | Blind End | Flowline | 03-12-002-19W2 MWB OE FLOWLINE - RETRO | SATURN OIL & GAS INC. | Abandoned | Oil Well Effluent |  | Steel | 0.868 | 0.87 | 80 | 3.2 | 1 |  |  |  | 0 | 0 | 0 |  |  | Uncoated |  | 10 | SHAPEFILE | N
PL-00022511 | 03-06-011-07W2 MWB OE FLOWLINE - RETRO | Y | 25 | SK PS 00180551 | 2023-12-07 | 58858 | 04-05-011-07W2 | 03-06-011-07W2 | Oil Satellite | Multi Well Battery | Flowline | 03-06-011-07W2 MWB OE FLOWLINE - RETRO | WHITECAP RESOURCES INC. | Operating | Oil Well Effluent |  | Fibreglass | 1.156 | 1.16 | 80 | 3.2 | 1 |  |  |  | 0 | 4960 | 4960 |  |  | Uncoated | Uncoated | 10 | SHAPEFILE | N
PL-00022559 | 05-23-008-09W2 MWB OE FLOWLINE - RETRO B | Y | 78 | SK PS 00182113 | 2023-12-07 | 70394 | 15-02-009-09W2 | 15-11-009-09W2 | Pipeline Segment Connection Above Ground | Pipeline Segment Connection Below Ground | Flowline | 05-23-008-09W2 MWB OE FLOWLINE - RETRO B | WHITECAP RESOURCES INC. | Operating | Oil Well Effluent |  | Fibreglass | 1.377 | 1.38 | 80 | 2.8 | 1 | [5 empty] | 4960 |  |  | Uncoated | Uncoated | 10 | SHAPEFILE | N
PL-00022555 | 05-05-008-09W2 MWB OE FLOWLINE - RETRO C | Y | 35 | SK PS 00181838 | 2023-12-07 | 61291 | 04-11-008-10W2 | 13-03-008-10W2 | Pipeline Segment Connection Below Ground | Pipeline Segment Connection Below Ground | Flowline | 05-05-008-09W2 MWB OE FLOWLINE - RETRO C | WHITECAP RESOURCES INC. | Operating | Oil Well Effluent |  | Fibreglass | 1.963 | 1.96 | 105 | 3.6 | 1 | [5 empty] | 4960 |  |  | Uncoated | Uncoated | 10 | SHAPEFILE | N
PL-00022484 | 01-21-001-14W2 MWB NG FLOWLINE - RETRO | Y | 17 | SK PS 00180135 | 2023-12-07 | 70447 | 13-07-001-14W2 | 04-18-001-14W2 | Well | Pipeline Segment Connection Below Ground | Flowline | 01-21-001-14W2 MWB NG FLOWLINE - RETRO | SATURN OIL & GAS INC. | Operating | Natural Gas |  | Fibreglass | 0.215 | 0.22 | 80 | 2.8 | 1 | [5 empty] | 1900 |  |  | Uncoated | Uncoated | 10 | SHAPEFILE | N
PL-00022599 | 08-25-007-11W2 MWB OE FLOWLINE - RETRO C | Y | 89 | SK PS 00182919 | 2023-12-07 | 65351 | 09-30-007-10W2 | 15-30-007-10W2 | Blind End | Blind End | Flowline | 08-25-007-11W2 MWB OE FLOWLINE - RETRO C | WHITECAP RESOURCES INC. | Discontinued | Oil Well Effluent |  | Fibreglass | 1.224 | 1.22 | 80 | 2.8 | 1 | [5 empty] | 0 |  |  | Uncoated | Uncoated | 10 | SHAPEFILE | N
PL-00022471 | 16-23-006-11W2 MWB OE FLOWLINE - RETRO | Y | 39 | SK PS 00179945 | 2023-12-07 | 63171 | 09-23-006-11W2 | 16-23-006-11W2 | Well | Multi Well Battery | Flowline | 16-23-006-11W2 MWB OE FLOWLINE - RETRO | WHITECAP RESOURCES INC. | Operating | Oil Well Effluent |  | Fibreglass | 0.415 | 0.42 | 80 | 2.8 | 1 | STAR | 1000 |  |  |  | 4960 |  |  | Uncoated | Uncoated | 10 | SHAPEFILE | N
PL-00022519 | 03-14-001-13W2 MWB OE FLOWLINE - RETRO | Y | 14 | SK PS 00180704 | 2023-12-07 | 68132 | 03-10-001-13W2 | 04-10-001-13W2 | Well | Pipeline Segment Connection Below Ground | Flowline | 03-14-001-13W2 MWB OE FLOWLINE - RETRO | SATURN OIL & GAS INC. | Operating | Oil Well Effluent |  | Fibreglass | 0.273 | 0.27 | 80 | 2.8 | 1 | [5 empty] | 4960 |  |  | Uncoated | Uncoated | 10 | SHAPEFILE | N
PL-00022519 | 03-14-001-13W2 MWB OE FLOWLINE - RETRO | Y | 57 | SK PS 00180747 | 2023-12-07 | 68428 | 03-09-001-13W2 | 03-09-001-13W2 | Well | Pipeline Segment Connection Below Ground | Flowline | 03-14-001-13W2 MWB OE FLOWLINE - RETRO | SATURN OIL & GAS INC. | Operating | Oil Well Effluent |  | Fibreglass | 0.132 | 0.13 | 80 | 2.8 | 1 | [5 empty] | 4960 |  |  | Uncoated | Uncoated | 10 | SHAPEFILE | N
PL-00022518 | 03-14-001-13W2 MWB NG FLOWLINE - RETRO | Y | 11 | SK PS 00180617 | 2023-12-07 | 60868 | 04-15-001-12W2 | 13-10-001-12W2 | Pipeline Segment Connection Above Ground | Pipeline Segment Connection Below Ground | Flowline | 03-14-001-13W2 MWB NG FLOWLINE - RETRO | SATURN OIL & GAS INC. | Operating | Natural Gas |  | Polyethylene | 0.189 | 0.19 | 168.3 | 18.7 | 1 | 4710 | 9 |  |  |  | 1900 |  |  | Uncoated | Uncoated | 10 | SHAPEFILE | N
PL-00022555 | 05-05-008-09W2 MWB OE FLOWLINE - RETRO C | Y | 37 | SK PS 00181840 | 2023-12-07 | 61454 | 16-02-007-10W2 | 08-11-007-10W2 | Well | Pipeline Segment Connection Below Ground | Flowline | 05-05-008-09W2 MWB OE FLOWLINE - RETRO C | WHITECAP RESOURCES INC. | Operating | Oil Well Effluent |  | Fibreglass | 0.66 | 0.66 | 80 | 2.8 | 1 | STAR | 1000 |  |  |  | 4960 |  |  | Uncoated | Uncoated | 10 | SHAPEFILE | N
PL-00022549 | 05-01-010-09W2 MWB OE FLOWLINE - RETRO | Y | 4 | SK PS 00181555 | 2023-12-07 | 55347 | 07-02-010-09W2 | 10-02-010-09W2 | Blind End | Blind End | Flowline | 05-01-010-09W2 MWB OE FLOWLINE - RETRO | WHITECAP RESOURCES INC. | Abandoned | Oil Well Effluent |  | Fibreglass | 0.12 | 0.12 | 88.9 | 2.8 | 1 |  |  |  | 800 | 800 | 0 |  |  | Uncoated | Uncoated | 10 | SHAPEFILE | N
PL-00022466 | 15-31-001-12W2 MWB OE FLOWLINE - RETRO B | Y | 28 | SK PS 00179799 | 2023-12-07 | 58635 | 16-27-001-13W2 | 16-27-001-13W2 | Well | Pipeline Segment Connection Below Ground | Flowline | 15-31-001-12W2 MWB OE FLOWLINE - RETRO B | SATURN OIL & GAS INC. | Operating | Oil Well Effluent |  | Composite | 0.097 | 0.1 | 124 | 12.6 | 1 | FPLP | 301 |  |  |  | 4960 |  |  | Uncoated | Uncoated | 10 | SHAPEFILE | N
PL-00022429 | 13-15-005-08W2 MWB OE FLOWLINE - RETRO | Y | 2 | SK PS 00178759 | 2023-12-07 | 56468 | 01-22-005-08W2 | 04-22-005-08W2 | Pipeline Segment Connection Below Ground | Pipeline Segment Connection Above Ground | Flowline | 13-15-005-08W2 MWB OE FLOWLINE - RETRO | WHITECAP RESOURCES INC. | Operating | Oil Well Effluent |  | Composite | 1.424 | 1.42 | 97 | 10 | 1 | FPLP | 301 |  | 4960 | 4960 | 4960 |  |  | Uncoated | Uncoated | 10 | SHAPEFILE | N
PL-00022444 | 13-29-008-07W2 MWB SW FLOWLINE - RETRO | Y | 9 | SK PS 00179291 | 2023-12-07 | 56826 | 12-05-009-07W2 | 12-05-009-07W2 | Pipeline Segment Connection Below Ground | Well | Flowline | 13-29-008-07W2 MWB SW FLOWLINE - RETRO | WHITECAP RESOURCES INC. | Operating | Salt water |  | Fibreglass | 0.08 | 0.07 | 59 | 4.8 | 1 | CEN | 2500 |  |  |  | 13760 |  |  | Uncoated | Uncoated | 0 | SHAPEFILE | N
PL-00022525 | 03-20-007-08W2 MWB OE FLOWLINE - RETRO | Y | 85 | SK PS 00181067 | 2023-12-07 | 70170 | 09-25-006-09W2 | 09-25-006-09W2 | Well | Pipeline Segment Connection Below Ground | Flowline | 03-20-007-08W2 MWB OE FLOWLINE - RETRO | WHITECAP RESOURCES INC. | Operating | Oil Well Effluent |  | Fibreglass | 0.081 | 0.08 | 80 | 2.8 | 1 | [5 empty] | 4960 |  |  | Uncoated | Uncoated | 10 | SHAPEFILE | N
PL-00022441 | 13-29-008-07W2 MWB OE FLOWLINE - RETRO B | Y | 24 | SK PS 00179080 | 2023-12-07 | 69786 | 16-25-008-08W2 | 16-25-008-08W2 | Well | Pipeline Segment Connection Below Ground | Flowline | 13-29-008-07W2 MWB OE FLOWLINE - RETRO B | WHITECAP RESOURCES INC. | Operating | Oil Well Effluent |  | Fibreglass | 0.073 | 0.07 | 80 | 2.8 | 1 | [5 empty] | 4960 |  |  | Uncoated | Uncoated | 10 | SHAPEFILE | N
PL-00022471 | 16-23-006-11W2 MWB OE FLOWLINE - RETRO | Y | 38 | SK PS 00179944 | 2023-12-07 | 62950 | 14-19-006-10W2 | 13-19-006-10W2 | Well | Pipeline Segment Connection Above Ground | Flowline | 16-23-006-11W2 MWB OE FLOWLINE - RETRO | WHITECAP RESOURCES INC. | Operating | Oil Well Effluent |  | Fibreglass | 0.383 | 0.38 | 80 | 3.2 | 1 | [5 empty] | 4960 |  |  | Uncoated | Uncoated | 10 | SHAPEFILE | N
PL-00022466 | 15-31-001-12W2 MWB OE FLOWLINE - RETRO B | Y | 42 | SK PS 00179813 | 2023-12-07 | 61103 | 16-07-002-11W2 | 14-07-002-11W2 | Pipeline Segment Connection Below Ground | Pipeline Segment Connection Below Ground | Flowline | 15-31-001-12W2 MWB OE FLOWLINE - RETRO B | SATURN OIL & GAS INC. | Operating | Oil Well Effluent |  | Fibreglass | 0.93 | 0.93 | 80 | 2.8 | 1 | STAR | 1000 |  |  |  | 4960 |  |  | Uncoated | Uncoated | 10 | SHAPEFILE | N
PL-00022626 | 09-32-007-07W2 MWB OE FLOWLINE - RETRO B | Y | 54 | SK PS 00183681 | 2023-12-07 | 70410 | 01-27-007-07W2 | 03-27-007-07W2 | Pipeline Segment Connection Below Ground | Pipeline Segment Connection Below Ground | Flowline | 09-32-007-07W2 MWB OE FLOWLINE - RETRO B | WHITECAP RESOURCES INC. | Operating | Oil Well Effluent |  | Composite | 0.856 | 0.86 |  |  | 1 | [5 empty] | 4960 | 0 |  | Uncoated | Uncoated | 10 | SHAPEFILE | N
PL-00022474 | 16-35-009-09W2 MWB OE FLOWLINE - RETRO | Y | 28 | SK PS 00180008 | 2023-12-07 | 59767 | 14-25-009-09W2 | 13-25-009-09W2 | Well | Oil Satellite | Flowline | 16-35-009-09W2 MWB OE FLOWLINE - RETRO | WHITECAP RESOURCES INC. | Operating | Oil Well Effluent |  | Fibreglass | 0.141 | 0.14 | 80 | 2.8 | 1 | CEN | 800 |  | 5520 | 5520 | 4960 |  |  | Uncoated | Uncoated | 10 | SHAPEFILE | N
PL-00022432 | 13-18-010-06W2 MWB OE FLOWLINE - RETRO B | Y | 34 | SK PS 00178883 | 2023-12-07 | 61366 | 13-18-010-06W2 | 13-18-010-06W2 | Well | Multi Well Battery | Flowline | 13-18-010-06W2 MWB OE FLOWLINE - RETRO B | WHITECAP RESOURCES INC. | Operating | Oil Well Effluent |  | Fibreglass | 0.187 | 0.19 | 80 | 2.8 | 1 |  |  |  | 0 | 4960 | 4960 |  |  | Uncoated | Uncoated | 10 | SHAPEFILE | N
PL-00022425 | 13-05-008-06W2 TP MWB OE FLOWLINE - RETRO | Y | 20 | SK PS 00178730 | 2023-12-07 | 69595 | 16-07-008-06W2 | 01-18-008-06W2 | Well | Pipeline Segment Connection Above Ground | Flowline | 13-05-008-06W2 TP MWB OE FLOWLINE - RETRO | WHITECAP RESOURCES INC. | Operating | Oil Well Effluent |  | Fibreglass | 0.215 | 0.21 | 80 | 2.8 | 1 | [5 empty] | 4960 |  |  | Uncoated | Uncoated | 10 | SHAPEFILE | N
PL-00022440 | 13-29-008-07W2 MWB OE FLOWLINE - RETRO | Y | 15 | SK PS 00178996 | 2023-12-07 | 67986 | 13-10-008-07W2 | 13-10-008-07W2 | Well | Pipeline Segment Connection Below Ground | Flowline | 13-29-008-07W2 MWB OE FLOWLINE - RETRO | WHITECAP RESOURCES INC. | Operating | Oil Well Effluent |  | Composite | 0.095 | 0.1 | 97 | 20 | 1 | FPLP | 301 |  |  |  | 4960 |  |  | High Density Polyethylene (HDPE) | Extruded Poly | 10 | SHAPEFILE | N
PL-00022474 | 16-35-009-09W2 MWB OE FLOWLINE - RETRO | Y | 15 | SK PS 00179995 | 2023-12-07 | 56938 | 14-35-009-09W2 | 16-35-009-09W2 | Blind End | Blind End | Flowline | 16-35-009-09W2 MWB OE FLOWLINE - RETRO | WHITECAP RESOURCES INC. | Abandoned | Oil Well Effluent |  | Fibreglass | 0.778 | 0.78 | 80 | 2.8 | 1 | CEN | 800 |  | 5520 | 5520 | 0 |  |  | Uncoated | Uncoated | 10 | SHAPEFILE | N
PL-00022474 | 16-35-009-09W2 MWB OE FLOWLINE - RETRO | Y | 6 | SK PS 00179986 | 2023-12-07 | 55026 | 12-36-009-09W2 | 16-35-009-09W2 | Blind End | Blind End | Flowline | 16-35-009-09W2 MWB OE FLOWLINE - RETRO | WHITECAP RESOURCES INC. | Discontinued | Oil Well Effluent |  | Fibreglass | 0.716 | 0.72 | 80 | 2.8 | 1 | CEN | 800 |  | 5520 | 5520 | 0 |  |  | Uncoated | Uncoated | 10 | SHAPEFILE | N
PL-00022464 | 15-31-001-12W2 MWB NG FLOWLINE - RETRO | Y | 41 | SK PS 00179682 | 2023-12-07 | 68242 | 11-33-001-12W2 | 04-04-002-12W2 | Well | Pipeline Segment Connection Below Ground | Flowline | 15-31-001-12W2 MWB NG FLOWLINE - RETRO | SATURN OIL & GAS INC. | Operating | Natural Gas |  | Fibreglass | 1.048 | 1.05 | 80 | 2.8 | 1 | [5 empty] | 1900 |  |  | Uncoated | Uncoated | 10 | SHAPEFILE | N
PL-00022368 | SK14 | Y | 4 | SK PS 00178347 | 2023-12-07 | SK14-4 | 03-30-003-01W2 | 12-29-003-01W2 | Well | Multi Well Battery | Flowline | Retroactive Review (not verified in field) | BP CANADA ENERGY GROUP ULC | Abandoned | Oil Well Effluent |  |  | 1.379 | 1.379 | [14 empty] | SYSGEN | N
PL-00022465 | 15-31-001-12W2 MWB OE FLOWLINE - RETRO | Y | 47 | SK PS 00179739 | 2023-12-07 | 68224 | 14-23-001-12W2 | 03-26-001-12W2 | Well | Pipeline Segment Connection Below Ground | Flowline | 15-31-001-12W2 MWB OE FLOWLINE - RETRO | SATURN OIL & GAS INC. | Operating | Oil Well Effluent |  | Fibreglass | 0.243 | 0.24 | 80 | 2.8 | 1 | [5 empty] | 4960 |  |  | Uncoated | Uncoated | 10 | SHAPEFILE | N
PL-00022474 | 16-35-009-09W2 MWB OE FLOWLINE - RETRO | Y | 23 | SK PS 00180003 | 2023-12-07 | 58154 | 05-25-009-09W2 | 13-25-009-09W2 | Blind End | Blind End | Flowline | 16-35-009-09W2 MWB OE FLOWLINE - RETRO | WHITECAP RESOURCES INC. | Abandoned | Oil Well Effluent |  | Fibreglass | 0.609 | 0.61 | 80 | 2.8 | 1 | [5 empty] | 0 |  |  | Uncoated | Uncoated | 10 | SHAPEFILE | N
PL-00022525 | 03-20-007-08W2 MWB OE FLOWLINE - RETRO | Y | 71 | SK PS 00181053 | 2023-12-07 | 69563 | 16-05-007-08W2 | 16-05-007-08W2 | Well | Pipeline Segment Connection Below Ground | Flowline | 03-20-007-08W2 MWB OE FLOWLINE - RETRO | WHITECAP RESOURCES INC. | Operating | Oil Well Effluent |  | Fibreglass | 0.078 | 0.08 | 80 | 2.8 | 1 | [5 empty] | 4960 |  |  | Uncoated | Uncoated | 10 | SHAPEFILE | N
PL-00022464 | 15-31-001-12W2 MWB NG FLOWLINE - RETRO | Y | 45 | SK PS 00179686 | 2023-12-07 | 70323 | 13-24-001-12W2 | 03-25-001-12W2 | Well | Pipeline Segment Connection Below Ground | Flowline | 15-31-001-12W2 MWB NG FLOWLINE - RETRO | SATURN OIL & GAS INC. | Operating | Natural Gas |  | Fibreglass | 0.611 | 0.61 | 80 | 2.8 | 1 | [5 empty] | 1900 |  |  | Uncoated | Uncoated | 10 | SHAPEFILE | N
PL-00022525 | 03-20-007-08W2 MWB OE FLOWLINE - RETRO | Y | 78 | SK PS 00181060 | 2023-12-07 | 69660 | 08-08-007-08W2 | 08-08-007-08W2 | Well | Pipeline Segment Connection Below Ground | Flowline | 03-20-007-08W2 MWB OE FLOWLINE - RETRO | WHITECAP RESOURCES INC. | Operating | Oil Well Effluent |  | Fibreglass | 0.062 | 0.06 | 80 | 2.8 | 1 | [5 empty] | 4960 |  |  | Uncoated | Uncoated | 10 | SHAPEFILE | N
PL-00022556 | 05-13-008-06W2 MWB OE FLOWLINE - RETRO | Y | 42 | SK PS 00181918 | 2023-12-07 | 59712 | 08-15-008-06W2 | 08-15-008-06W2 | Well | Pipeline Segment Connection Below Ground | Flowline | 05-13-008-06W2 MWB OE FLOWLINE - RETRO | WHITECAP RESOURCES INC. | Operating | Oil Well Effluent |  | Fibreglass | 0.177 | 0.18 | 88.9 | 3.2 | 1 | [5 empty] | 4960 |  |  | Uncoated | Uncoated | 10 | SHAPEFILE | N
PL-00022417 | 12-05-008-08W2 MWB OE FLOWLINE - RETRO | Y | 2 | SK PS 00178466 | 2023-12-07 | 54179 | 14-04-008-08W2 | 14-04-008-08W2 | Well | Pipeline Segment Connection Above Ground | Flowline | 12-05-008-08W2 MWB OE FLOWLINE - RETRO | WHITECAP RESOURCES INC. | Operating | Oil Well Effluent |  | Fibreglass | 0.282 | 0.28 | 80 | 2.8 | 1 | [5 empty] | 4960 |  |  | Uncoated | Uncoated | 10 | SHAPEFILE | N
PL-00022442 | 13-29-008-07W2 MWB OE FLOWLINE - RETRO C | Y | 10 | SK PS 00179141 | 2023-12-07 | 55782 | 01-05-009-07W2 | 16-05-009-07W2 | Pipeline Segment Connection Below Ground | Oil Satellite | Flowline | 13-29-008-07W2 MWB OE FLOWLINE - RETRO C | WHITECAP RESOURCES INC. | Operating | Oil Well Effluent |  | Fibreglass | 1.259 | 1.26 | 105 | 3.6 | 1 | [5 empty] | 4960 |  |  | Uncoated | Uncoated | 10 | SHAPEFILE | N
PL-00022488 | 01-22-010-07W2 MWB OE FLOWLINE - RETRO | Y | 21 | SK PS 00180226 | 2023-12-07 | 65215 | 13-21-010-07W2 | 14-16-010-07W2 | Blind End | Blind End | Flowline | 01-22-010-07W2 MWB OE FLOWLINE - RETRO | WHITECAP RESOURCES INC. | Abandoned | Oil Well Effluent |  | Fibreglass | 1.685 | 1.69 | 50.8 | 3.2 | 1 |  |  |  | 800 | 800 | 0 |  |  | Uncoated | Uncoated | 10 | SHAPEFILE | N
PL-00022442 | 13-29-008-07W2 MWB OE FLOWLINE - RETRO C | Y | 4 | SK PS 00179135 | 2023-12-07 | 54816 | 01-13-008-08W2 | 04-17-008-07W2 | Pipeline Segment Connection Below Ground | Pipeline Segment Connection Below Ground | Flowline | 13-29-008-07W2 MWB OE FLOWLINE - RETRO C | WHITECAP RESOURCES INC. | Operating | Oil Well Effluent |  | Fibreglass | 2.04 | 2.04 | 80 | 2.8 | 1 | [5 empty] | 4960 |  |  | Uncoated | Uncoated | 10 | SHAPEFILE | N
PL-00022612 | 09-14-009-08W2 MWB OE FLOWLINE - RETRO B | Y | 47 | SK PS 00183263 | 2023-12-07 | 69985 | 13-08-009-08W2 | 13-09-009-08W2 | Well | Pipeline Segment Connection Above Ground | Flowline | 09-14-009-08W2 MWB OE FLOWLINE - RETRO B | WHITECAP RESOURCES INC. | Operating | Oil Well Effluent |  | Fibreglass | 1.53 | 1.53 | 80 | 2.8 | 1 | [5 empty] | 4960 |  |  | Uncoated | Uncoated | 10 | SHAPEFILE | N
PL-00022417 | 12-05-008-08W2 MWB OE FLOWLINE - RETRO | Y | 16 | SK PS 00178480 | 2023-12-07 | 57485 | 13-18-008-08W2 | 09-13-008-09W2 | Blind End | Blind End | Flowline | 12-05-008-08W2 MWB OE FLOWLINE - RETRO | WHITECAP RESOURCES INC. | Discontinued | Oil Well Effluent |  | Fibreglass | 0.43 | 0.42 | 80 | 2.8 | 1 | [5 empty] | 0 |  |  | Uncoated | Uncoated | 10 | SHAPEFILE | N
PL-00022613 | 09-14-009-08W2 MWB OE FLOWLINE - RETRO C | Y | 13 | SK PS 00183306 | 2023-12-07 | 55965 | 05-05-009-08W2 | 05-05-009-08W2 | Well | Pipeline Segment Connection Below Ground | Flowline | 09-14-009-08W2 MWB OE FLOWLINE - RETRO C | WHITECAP RESOURCES INC. | Operating | Oil Well Effluent |  | Fibreglass | 0.071 | 0.07 | 80 | 2.8 | 1 | [5 empty] | 4960 |  |  | Uncoated | Uncoated | 10 | SHAPEFILE | N
PL-00022452 | 14-27-001-13W2/15-31-001-12W2 MWB OE FLOWLINE - RETRO | Y | 3 | SK PS 00179408 | 2023-12-07 | 54618 | 04-27-001-13W2 | 05-27-001-13W2 | Well | Pipeline Segment Connection Below Ground | Flowline | 14-27-001-13W2/15-31-001-12W2 MWB OE FLOWLINE - RETRO | SATURN OIL & GAS INC. | Operating | Oil Well Effluent |  | Composite | 0.338 | 0.34 | 124 | 12.6 | 1 | FPLP | 301 |  |  |  | 4960 |  |  | Uncoated | Uncoated | 10 | SHAPEFILE | N
PL-00022608 | 09-11-001-12W2 MWB OE FLOWLINE - RETRO | Y | 32 | SK PS 00183121 | 2023-12-07 | 68285 | 15-11-001-12W2 | 15-11-001-12W2 | Well | Pipeline Segment Connection Below Ground | Flowline | 09-11-001-12W2 MWB OE FLOWLINE - RETRO | SATURN OIL & GAS INC. | Operating | Oil Well Effluent |  | Fibreglass | 0.067 | 0.07 | 80 | 2.8 | 1 | [5 empty] | 4960 |  |  | Uncoated | Uncoated | 10 | SHAPEFILE | N
PL-00022561 | 05-23-008-09W2 MWB SW FLOWLINE - RETRO | Y | 18 | SK PS 00182209 | 2023-12-07 | 57863 | 02-29-008-08W2 | 01-29-008-08W2 | Pipeline Segment Connection Below Ground | Pipeline Segment Connection Above Ground | Flowline | 05-23-008-09W2 MWB SW FLOWLINE - RETRO | WHITECAP RESOURCES INC. | Operating | Salt water |  | Fibreglass | 0.582 | 0.58 | 117 | 9.4 | 1 | [5 empty] | 13760 |  |  | Uncoated | Uncoated | 0 | SHAPEFILE | N
PL-00022595 | 08-23-008-08W2 MWB OE FLOWLINE - RETRO | Y | 24 | SK PS 00182619 | 2023-12-07 | 61613 | 16-13-008-08W2 | 15-13-008-08W2 | Well | Pipeline Segment Connection Below Ground | Flowline | 08-23-008-08W2 MWB OE FLOWLINE - RETRO | WHITECAP RESOURCES INC. | Operating | Oil Well Effluent |  | Fibreglass | 0.417 | 0.42 | 105 | 3.6 | 1 | [5 empty] | 4960 |  |  | Uncoated | Uncoated | 10 | SHAPEFILE | N
PL-00022553 | 05-05-008-09W2 MWB OE FLOWLINE - RETRO | Y | 44 | SK PS 00181688 | 2023-12-07 | 69608 | 05-35-007-10W2 | 05-35-007-10W2 | Well | Pipeline Segment Connection Below Ground | Flowline | 05-05-008-09W2 MWB OE FLOWLINE - RETRO | WHITECAP RESOURCES INC. | Operating | Oil Well Effluent |  | Fibreglass | 0.085 | 0.08 | 80 | 2.8 | 1 | [5 empty] | 4960 |  |  | Uncoated | Uncoated | 10 | SHAPEFILE | N
PL-00022525 | 03-20-007-08W2 MWB OE FLOWLINE - RETRO | Y | 74 | SK PS 00181056 | 2023-12-07 | 69574 | 05-13-007-09W2 | 05-13-007-09W2 | Well | Pipeline Segment Connection Below Ground | Flowline | 03-20-007-08W2 MWB OE FLOWLINE - RETRO | WHITECAP RESOURCES INC. | Operating | Oil Well Effluent |  | Fibreglass | 0.083 | 0.08 | 80 | 2.8 | 1 | [5 empty] | 4960 |  |  | Uncoated | Uncoated | 10 | SHAPEFILE | N
PL-00022438 | 13-29-008-07W2 / 08-23-008-08W2 MWB OE FLOWLINE - RETRO | Y | 44 | SK PS 00178966 | 2023-12-07 | 70355 | 12-23-008-08W2 | 12-23-008-08W2 | Well | Pipeline Segment Connection Below Ground | Flowline | 13-29-008-07W2 / 08-23-008-08W2 MWB OE FLOWLINE - RETRO | WHITECAP RESOURCES INC. | Operating | Oil Well Effluent |  | Fibreglass | 0.201 | 0.2 | 80 | 2.8 | 1 | [5 empty] | 4960 |  |  | Uncoated | Uncoated | 10 | SHAPEFILE | N
PL-00022528 | 03-24-008-10W2 MWB OE FLOWLINE - RETRO | Y | 2 | SK PS 00181155 | 2023-12-07 | 57000 | 06-24-008-10W2 | 03-24-008-10W2 | Blind End | Blind End | Flowline | 03-24-008-10W2 MWB OE FLOWLINE - RETRO | WHITECAP RESOURCES INC. | Abandoned | Oil Well Effluent |  | Fibreglass | 0.567 | 0.54 | 80 | 3.2 | 1 | [5 empty] | 0 |  |  | Uncoated | Uncoated | 10 | SHAPEFILE | N
PL-00022558 | 05-23-008-09W2 MWB OE FLOWLINE - RETRO | Y | 36 | SK PS 00181996 | 2023-12-07 | 68728 | 12-34-007-09W2 | 12-34-007-09W2 | Well | Pipeline Segment Connection Below Ground | Flowline | 05-23-008-09W2 MWB OE FLOWLINE - RETRO | WHITECAP RESOURCES INC. | Operating | Oil Well Effluent |  | Fibreglass | 0.133 | 0.13 | 80 | 2.8 | 1 | [5 empty] | 4960 |  |  | Uncoated | Uncoated | 10 | SHAPEFILE | N
PL-00022613 | 09-14-009-08W2 MWB OE FLOWLINE - RETRO C | Y | 61 | SK PS 00183354 | 2023-12-07 | 63961 | 02-32-009-07W2 | 02-32-009-07W2 | Well | Pipeline Segment Connection Below Ground | Flowline | 09-14-009-08W2 MWB OE FLOWLINE - RETRO C | WHITECAP RESOURCES INC. | Operating | Oil Well Effluent |  | Fibreglass | 0.255 | 0.26 | 80 | 2.8 | 1 | [5 empty] | 4960 |  |  | Uncoated | Uncoated | 10 | SHAPEFILE | N
PL-00022438 | 13-29-008-07W2 / 08-23-008-08W2 MWB OE FLOWLINE - RETRO | Y | 25 | SK PS 00178947 | 2023-12-07 | 65085 | 16-15-008-08W2 | 05-23-008-08W2 | Pipeline Segment Connection Above Ground | Oil Satellite | Flowline | 13-29-008-07W2 / 08-23-008-08W2 MWB OE FLOWLINE - RETRO | WHITECAP RESOURCES INC. | Operating | Oil Well Effluent |  | Fibreglass | 1.335 | 1.33 | 159 | 4.3 | 1 |  | 800 |  |  |  | 4960 |  |  | Uncoated | Uncoated | 10 | SHAPEFILE | N
PL-00022492 | 01-26-006-09W2 MWB OE FLOWLINE - RETRO ABND | Y | 39 | SK PS 00180367 | 2023-12-07 | 65297 | 03-19-006-08W2 | 05-19-006-08W2 | Blind End | Blind End | Flowline | 01-26-006-09W2 MWB OE FLOWLINE - RETRO ABND | WHITECAP RESOURCES INC. | Abandoned | Oil Well Effluent |  | Steel | 0.591 | 0.59 | 80 | 3.2 | 1 | [5 empty] | 0 |  |  | Uncoated |  | 10 | SHAPEFILE | N
PL-00022532 | 03-28-008-05W2 MWB OE FLOWLINE - RETRO B | Y | 26 | SK PS 00181263 | 2023-12-07 | 61233 | 13-32-008-05W2 | 14-32-008-05W2 | Well | Pipeline Segment Connection Below Ground | Flowline | 03-28-008-05W2 MWB OE FLOWLINE - RETRO B | WHITECAP RESOURCES INC. | Operating | Oil Well Effluent |  | Fibreglass | 0.476 | 0.48 | 80 | 2.8 | 1 | STAR | 1000 |  |  |  | 4960 |  |  | Uncoated | Uncoated | 10 | SHAPEFILE | N
PL-00022554 | 05-05-008-09W2 MWB OE FLOWLINE - RETRO B | Y | 56 | SK PS 00181784 | 2023-12-07 | 62057 | 01-29-007-09W2 | 08-29-007-09W2 | Well | Oil Satellite | Flowline | 05-05-008-09W2 MWB OE FLOWLINE - RETRO B | WHITECAP RESOURCES INC. | Operating | Oil Well Effluent |  | Fibreglass | 0.474 | 0.47 | 105 | 3.6 | 1 | [5 empty] | 4960 |  |  | Uncoated | Uncoated | 10 | SHAPEFILE | N
PL-00022563 | 05-27-008-11W2 MWB OE FLOWLINE - RETRO | Y | 16 | SK PS 00182277 | 2023-12-07 | 67853 | 01-28-008-11W2 | 05-27-008-11W2 | Blind End | Blind End | Flowline | 05-27-008-11W2 MWB OE FLOWLINE - RETRO | WHITECAP RESOURCES INC. | Abandoned | Oil Well Effluent |  |  | 0.474 | 0.47 |  |  | 1 | [5 empty] | 0 |  |  |  |  | 10 | SHAPEFILE | N
PL-00022454 | 14-32-006-06W2 MWB OE FLOWLINE - RETRO | Y | 1 | SK PS 00179526 | 2023-12-07 | 58507 | 08-31-006-06W2 | 14-32-006-06W2 | Blind End | Blind End | Flowline | 14-32-006-06W2 MWB OE FLOWLINE - RETRO | WHITECAP RESOURCES INC. | Abandoned | Oil Well Effluent |  | Fibreglass | 1.073 | 1.07 | 81.5 | 3.2 | 1 | [5 empty] | 0 |  |  | Uncoated | Uncoated | 10 | SHAPEFILE | N
PL-00022599 | 08-25-007-11W2 MWB OE FLOWLINE - RETRO C | Y | 19 | SK PS 00182849 | 2023-12-07 | 56696 | 01-01-009-11W2 | 04-06-009-10W2 | Well | Oil Satellite | Flowline | 08-25-007-11W2 MWB OE FLOWLINE - RETRO C | WHITECAP RESOURCES INC. | Operating | Oil Well Effluent |  | Fibreglass | 0.491 | 0.49 | 105 | 3.6 | 1 |  |  |  | 0 | 4960 | 4960 |  |  | Uncoated | Uncoated | 10 | SHAPEFILE | N
PL-00022615 | 09-14-009-08W2 MWB SW FLOWLINE - RETRO | Y | 49 | SK PS 00183495 | 2023-12-07 | 69922 | 02-14-009-08W2 | 02-14-009-08W2 | Pipeline Segment Connection Below Ground | Well | Flowline | 09-14-009-08W2 MWB SW FLOWLINE - RETRO | WHITECAP RESOURCES INC. | Operating | Salt water |  | Fibreglass | 0.214 | 0.21 | 60 | 5.2 | 1 | [5 empty] | 13760 |  |  | Uncoated | Uncoated | 0 | SHAPEFILE | N
PL-00022443 | 13-29-008-07W2 MWB OE FLOWLINE - RETRO D | Y | 73 | SK PS 00179279 | 2023-12-07 | 65726 | 08-03-009-07W2 | 13-26-008-07W2 | Well | Pipeline Segment Connection Below Ground | Flowline | 13-29-008-07W2 MWB OE FLOWLINE - RETRO D | WHITECAP RESOURCES INC. | Operating | Oil Well Effluent |  | Fibreglass | 2.735 | 2.74 | 159 | 4.3 | 1 | [5 empty] | 4960 |  |  | Uncoated | Uncoated | 10 | SHAPEFILE | N
PL-00022418 | 12-05-008-08W2 MWB OE FLOWLINE - RETRO B | Y | 3 | SK PS 00178555 | 2023-12-07 | 54619 | 13-12-008-08W2 | 13-12-008-08W2 | Blind End | Blind End | Flowline | 12-05-008-08W2 MWB OE FLOWLINE - RETRO B | WHITECAP RESOURCES INC. | Abandoned | Oil Well Effluent |  | Fibreglass | 0.06 | 0.06 | 81 | 3.2 | 1 | [5 empty] | 0 |  |  | Uncoated | Uncoated | 10 | SHAPEFILE | N
PL-00022525 | 03-20-007-08W2 MWB OE FLOWLINE - RETRO | Y | 14 | SK PS 00180996 | 2023-12-07 | 56701 | 08-18-007-08W2 | 03-20-007-08W2 | Oil Satellite | Multi Well Battery | Flowline | 03-20-007-08W2 MWB OE FLOWLINE - RETRO | WHITECAP RESOURCES INC. | Operating | Oil Well Effluent |  | Fibreglass | 1.92 | 1.92 | 105 | 3.6 | 1 | [5 empty] | 4960 |  |  | Uncoated | Uncoated | 10 | SHAPEFILE | N
PL-00022453 | 14-27-001-13W2/15-31-001-12W2 MWB SW FLOWLINE - RETRO | Y | 21 | SK PS 00179523 | 2023-12-07 | 68100 | 04-26-001-13W2 | 04-26-001-13W2 | Pipeline Segment Connection Below Ground | Well | Flowline | 14-27-001-13W2/15-31-001-12W2 MWB SW FLOWLINE - RETRO | SATURN OIL & GAS INC. | Operating | Salt water |  | Fibreglass | 0.087 | 0.09 | 59 | 4.8 | 1 | [5 empty] | 13760 |  |  | Uncoated | Uncoated | 0 | SHAPEFILE | N
PL-00022531 | 03-28-008-05W2 MWB OE FLOWLINE - RETRO | Y | 29 | SK PS 00181196 | 2023-12-07 | 68645 | 03-29-008-05W2 | 03-29-008-05W2 | Well | Pipeline Segment Connection Below Ground | Flowline | 03-28-008-05W2 MWB OE FLOWLINE - RETRO | WHITECAP RESOURCES INC. | Operating | Oil Well Effluent |  | Fibreglass | 0.068 | 0.07 | 80 | 2.8 | 1 | [5 empty] | 4960 |  |  | Uncoated | Uncoated | 10 | SHAPEFILE | N
PL-00022599 | 08-25-007-11W2 MWB OE FLOWLINE - RETRO C | Y | 63 | SK PS 00182893 | 2023-12-07 | 61409 | 14-13-007-11W2 | 15-13-007-11W2 | Well | Pipeline Segment Connection Below Ground | Flowline | 08-25-007-11W2 MWB OE FLOWLINE - RETRO C | WHITECAP RESOURCES INC. | Operating | Oil Well Effluent |  | Fibreglass | 0.468 | 0.47 | 80 | 2.8 | 1 | [5 empty] | 4960 |  |  | Uncoated | Uncoated | 10 | SHAPEFILE | N
PL-00022362 | SK8 | Y | 7 | SK PS 00178332 | 2023-12-07 | SK8-7 | 15-25-002-01W2 | 16-25-002-01W2 | Well | Multi Well Battery | Flowline | Retroactive Review (not verified in field) | BP CANADA ENERGY GROUP ULC | Abandoned | Oil Well Effluent |  |  | 0.439 | 0.439 | [14 empty] | SYSGEN | N
PL-00022487 | 01-22-006-10W2 MWB OE FLOWLINE - RETRO | Y | 1 | SK PS 00180205 | 2023-12-07 | 64526 | 08-22-006-10W2 | 01-22-006-10W2 | Blind End | Blind End | Flowline | 01-22-006-10W2 MWB OE FLOWLINE - RETRO | WHITECAP RESOURCES INC. | Abandoned | Oil Well Effluent |  | Steel | 0.442 | 0.44 | 60.3 | 3.2 | 1 |  |  |  | 0 |  | 4960 | 49.6 |  | Uncoated |  | 10 | SHAPEFILE | N
PL-00022624 | 09-31-005-10W2 TP GS OE FLOWLINE - RETRO | Y | 1 | SK PS 00183566 | 2023-12-07 | 61857 | 03-32-005-10W2 | 09-31-005-10W2 | Blind End | Blind End | Flowline | 09-31-005-10W2 TP GS OE FLOWLINE - RETRO | WHITECAP RESOURCES INC. | Abandoned | Oil Well Effluent |  | Fibreglass | 1.291 | 1.29 | 60.3 | 3.2 | 1 | [5 empty] | 0 |  |  | Uncoated | Uncoated | 10 | SHAPEFILE | N
PL-00022444 | 13-29-008-07W2 MWB SW FLOWLINE - RETRO | Y | 40 | SK PS 00179322 | 2023-12-07 | 69338 | 09-10-009-07W2 | 09-10-009-07W2 | Pipeline Segment Connection Below Ground | Well | Flowline | 13-29-008-07W2 MWB SW FLOWLINE - RETRO | WHITECAP RESOURCES INC. | Operating | Salt water |  | Fibreglass | 0.067 | 0.07 | 59 | 4.8 | 1 | [5 empty] | 13760 |  |  | Uncoated | Uncoated | 0 | SHAPEFILE | N
PL-00022519 | 03-14-001-13W2 MWB OE FLOWLINE - RETRO | Y | 62 | SK PS 00180752 | 2023-12-07 | 68437 | 13-04-001-13W2 | 04-09-001-13W2 | Well | Pipeline Segment Connection Below Ground | Flowline | 03-14-001-13W2 MWB OE FLOWLINE - RETRO | SATURN OIL & GAS INC. | Operating | Oil Well Effluent |  | Fibreglass | 0.065 | 0.06 | 80 | 2.8 | 1 | [5 empty] | 4960 |  |  | Uncoated | Uncoated | 10 | SHAPEFILE | N
PL-00022419 | 12-05-008-08W2 MWB SW FLOWLINE - RETRO | Y | 6 | SK PS 00178640 | 2023-12-07 | 64846 | 04-13-008-08W2 | 13-12-008-08W2 | Blind End | Blind End | Flowline | 12-05-008-08W2 MWB SW FLOWLINE - RETRO | WHITECAP RESOURCES INC. | Discontinued | Salt water |  | Fibreglass | 0.796 | 0.8 | 91 | 7.7 | 1 | CEN | 2500 |  | 2500 | 2500 | 0 |  |  | Uncoated | Uncoated | 0 | SHAPEFILE | N
PL-00022615 | 09-14-009-08W2 MWB SW FLOWLINE - RETRO | Y | 48 | SK PS 00183494 | 2023-12-07 | 69919 | 02-15-009-08W2 | 02-15-009-08W2 | Pipeline Segment Connection Below Ground | Well | Flowline | 09-14-009-08W2 MWB SW FLOWLINE - RETRO | WHITECAP RESOURCES INC. | Operating | Salt water |  | Fibreglass | 0.081 | 0.08 | 60 | 5.2 | 1 | [5 empty] | 13760 |  |  | Uncoated | Uncoated | 0 | SHAPEFILE | N
PL-00022444 | 13-29-008-07W2 MWB SW FLOWLINE - RETRO | Y | 47 | SK PS 00179329 | 2023-12-07 | 69419 | 04-20-008-07W2 | 04-17-008-07W2 | Pipeline Segment Connection Above Ground | Pipeline Segment Connection Above Ground | Flowline | 13-29-008-07W2 MWB SW FLOWLINE - RETRO | WHITECAP RESOURCES INC. | Operating | Salt water |  | Fibreglass | 1.75 | 1.75 | 116.3 | 9.4 | 1 | STAR | 2500 |  | 0 |  | 13760 |  |  | Uncoated | Uncoated | 0 | SHAPEFILE | N
PL-00022564 | 05-31-002-12W2 MWB NG FLOWLINE - RETRO | Y | 11 | SK PS 00182291 | 2023-12-07 | 68755 | 03-01-003-13W2 | 13-36-002-13W2 | Well | Pipeline Segment Connection Below Ground | Flowline | 05-31-002-12W2 MWB NG FLOWLINE - RETRO | SATURN OIL & GAS INC. | Operating | Natural Gas |  | Fibreglass | 0.809 | 0.81 | 80 | 2.8 | 1 | [5 empty] | 1900 |  |  | Uncoated | Uncoated | 10 | SHAPEFILE | N
PL-00022511 | 03-06-011-07W2 MWB OE FLOWLINE - RETRO | Y | 4 | SK PS 00180530 | 2023-12-07 | 55152 | 03-35-010-08W2 | 07-35-010-08W2 | Blind End | Blind End | Flowline | 03-06-011-07W2 MWB OE FLOWLINE - RETRO | WHITECAP RESOURCES INC. | Discontinued | Oil Well Effluent |  | Fibreglass | 0.562 | 0.56 | 76.2 | 3.2 | 1 |  |  |  | 1 | 1 | 0 |  |  | Uncoated | Uncoated | 10 | SHAPEFILE | N
PL-00022616 | 09-17-006-10W2 MWB OE FLOWLINE - RETRO | Y | 7 | SK PS 00183519 | 2023-12-07 | 62318 | 10-16-006-10W2 | 10-16-006-10W2 | Blind End | Blind End | Flowline | 09-17-006-10W2 MWB OE FLOWLINE - RETRO | WHITECAP RESOURCES INC. | Abandoned | Oil Well Effluent |  | Fibreglass | 0.228 | 0.23 | 80 | 2.8 | 1 | [5 empty] | 0 |  |  | Uncoated | Uncoated | 10 | SHAPEFILE | N
PL-00022503 | 02-13-006-06W2 TP MWB OE FLOWLINE - RETRO | Y | 2 | SK PS 00180487 | 2023-12-07 | 65242 | 14-07-006-05W2 | 13-07-006-05W2 | Well | Pipeline Segment Connection Below Ground | Flowline | 02-13-006-06W2 TP MWB OE FLOWLINE - RETRO | WHITECAP RESOURCES INC. | Operating | Oil Well Effluent |  | Fibreglass | 0.517 | 0.52 | 80 | 3.2 | 1 |  |  |  | 0 | 4960 | 4960 | 49.6 |  | Uncoated | Uncoated | 10 | SHAPEFILE | N
PL-00022597 | 08-25-007-11W2 MWB OE FLOWLINE - RETRO | Y | 86 | SK PS 00182727 | 2023-12-07 | 70209 | 08-24-007-11W2 | 08-24-007-11W2 | Well | Pipeline Segment Connection Below Ground | Flowline | 08-25-007-11W2 MWB OE FLOWLINE - RETRO | WHITECAP RESOURCES INC. | Operating | Oil Well Effluent |  | Fibreglass | 0.087 | 0.09 | 80 | 2.8 | 1 | [5 empty] | 4960 |  |  | Uncoated | Uncoated | 10 | SHAPEFILE | N
PL-00022629 | 09-33-006-10W2 MWB OE FLOWLINE - RETRO | Y | 7 | SK PS 00183699 | 2023-12-07 | 67861 | 01-33-006-10W2 | 09-33-006-10W2 | Blind End | Blind End | Flowline | 09-33-006-10W2 MWB OE FLOWLINE - RETRO | WHITECAP RESOURCES INC. | Abandoned | Oil Well Effluent |  | Steel | 0.941 | 0.94 |  |  | 1 | [5 empty] | 0 | 0 |  | Uncoated |  | 10 | SHAPEFILE | N
PL-00022571 | 06-03-001-16W2 MWB OE FLOWLINE - RETRO | Y | 41 | SK PS 00182397 | 2023-12-07 | 61923 | 10-08-001-16W2 | 02-08-001-16W2 | Blind End | Blind End | Flowline | 06-03-001-16W2 MWB OE FLOWLINE - RETRO | SATURN OIL & GAS INC. | Abandoned | Oil Well Effluent |  | Steel | 0.915 | 0.92 | 88.9 | 3.2 | 1 | [5 empty] | 0 |  |  | Uncoated |  | 10 | SHAPEFILE | N
PL-00022430 | 13-15-005-08W2 MWB SW FLOWLINE - RETRO | Y | 1 | SK PS 00178785 | 2023-12-07 | 64977 | 13-15-005-08W2 | 12-15-005-08W2 | Blind End | Blind End | Flowline | 13-15-005-08W2 MWB SW FLOWLINE - RETRO | WHITECAP RESOURCES INC. | Discontinued | Salt water |  | Steel | 0.481 | 0.48 | 114.3 | 3.2 | 1 | Z245.1 |  |  |  |  | 0 |  |  | High Density Polyethylene (HDPE) |  | 0 | SHAPEFILE | N
PL-00022581 | 07-25-009-08W2 MWB OE FLOWLINE - RETRO | Y | 9 | SK PS 00182491 | 2023-12-07 | 64966 | 03-25-009-08W2 | 02-25-009-08W2 | Well | Pipeline Segment Connection Below Ground | Flowline | 07-25-009-08W2 MWB OE FLOWLINE - RETRO | WHITECAP RESOURCES INC. | Operating | Oil Well Effluent |  | Fibreglass | 0.37 | 0.37 | 80 | 2.8 | 1 | [5 empty] | 4960 |  |  | Uncoated | Uncoated | 10 | SHAPEFILE | N
PL-00022516 | 03-12-002-19W2 MWB OE FLOWLINE - RETRO | Y | 8 | SK PS 00180602 | 2023-12-07 | 66115 | 10-01-002-19W2 | 14-01-002-19W2 | Well | Pipeline Segment Connection Below Ground | Flowline | 03-12-002-19W2 MWB OE FLOWLINE - RETRO | SATURN OIL & GAS INC. | Operating | Oil Well Effluent |  | Fibreglass | 0.497 | 0.5 | 53.9 | 2.3 | 1 | STAR |  |  | 0 | 4964 | 4960 | 49.64 |  | Uncoated | Uncoated | 10 | SHAPEFILE | N
PL-00022560 | 05-23-008-09W2 MWB OE FLOWLINE - RETRO C | Y | 66 | SK PS 00182179 | 2023-12-07 | 65763 | 15-21-008-08W2 | 03-28-008-08W2 | Pipeline Segment Connection Above Ground | Well | Flowline | 05-23-008-09W2 MWB OE FLOWLINE - RETRO C | WHITECAP RESOURCES INC. | Operating | Oil Well Effluent |  | Fibreglass | 0.621 | 0.62 | 80 | 2.8 | 1 |  | 1000 |  |  |  | 4960 |  |  | Uncoated | Uncoated | 10 | SHAPEFILE | N
PL-00022466 | 15-31-001-12W2 MWB OE FLOWLINE - RETRO B | Y | 30 | SK PS 00179801 | 2023-12-07 | 59045 | 13-24-001-12W2 | 03-25-001-12W2 | Well | Pipeline Segment Connection Above Ground | Flowline | 15-31-001-12W2 MWB OE FLOWLINE - RETRO B | SATURN OIL & GAS INC. | Operating | Oil Well Effluent |  | Fibreglass | 0.604 | 0.61 | 80 | 2.8 | 1 | STAR | 1000 |  |  |  | 4960 |  |  | Uncoated | Uncoated | 10 | SHAPEFILE | N
PL-00022519 | 03-14-001-13W2 MWB OE FLOWLINE - RETRO | Y | 88 | SK PS 00180778 | 2023-12-07 | 68489 | 02-12-001-14W2 | 02-12-001-14W2 | Well | Pipeline Segment Connection Below Ground | Flowline | 03-14-001-13W2 MWB OE FLOWLINE - RETRO | SATURN OIL & GAS INC. | Operating | Oil Well Effluent |  | Fibreglass | 0.05 | 0.05 | 80 | 2.8 | 1 | [5 empty] | 4960 |  |  | Uncoated | Uncoated | 10 | SHAPEFILE | N
PL-00022440 | 13-29-008-07W2 MWB OE FLOWLINE - RETRO | Y | 48 | SK PS 00179029 | 2023-12-07 | 69342 | 08-10-009-07W2 | 08-10-009-07W2 | Well | Pipeline Segment Connection Below Ground | Flowline | 13-29-008-07W2 MWB OE FLOWLINE - RETRO | WHITECAP RESOURCES INC. | Operating | Oil Well Effluent |  | Fibreglass | 0.066 | 0.07 | 80 | 2.8 | 1 | [5 empty] | 4960 |  |  | Uncoated | Uncoated | 10 | SHAPEFILE | N
PL-00022583 | 07-27-007-06W2 MWB OE FLOWLINE - RETRO | Y | 12 | SK PS 00182505 | 2023-12-07 | 56280 | 07-27-007-06W2 | 07-27-007-06W2 | Blind End | Blind End | Flowline | 07-27-007-06W2 MWB OE FLOWLINE - RETRO | WHITECAP RESOURCES INC. | Abandoned | Oil Well Effluent |  | Fibreglass | 0.254 | 0.25 | 53.9 | 2.3 | 1 | STAR |  |  | 6205 | 6205 | 0 |  |  | Uncoated | Uncoated | 10 | SHAPEFILE | N
PL-00022497 | 01-32-010-06W2 MWB OE FLOWLINE - RETRO | Y | 8 | SK PS 00180415 | 2023-12-07 | 57279 | 15-08-011-06W2 | 16-08-011-06W2 | Well | Pipeline Segment Connection Below Ground | Flowline | 01-32-010-06W2 MWB OE FLOWLINE - RETRO | WHITECAP RESOURCES INC. | Operating | Oil Well Effluent |  | Fibreglass | 0.506 | 0.51 | 80 | 2.8 | 1 | STAR | 1000 |  |  |  | 4960 |  |  | Uncoated | Uncoated | 10 | SHAPEFILE | N
PL-00022552 | 05-05-008-09W2 IDF SW FLOWLINE - RETRO | Y | 46 | SK PS 00181629 | 2023-12-07 | 69640 | 13-25-007-10W2 | 13-25-007-10W2 | Pipeline Segment Connection Below Ground | Well | Flowline | 05-05-008-09W2 IDF SW FLOWLINE - RETRO | WHITECAP RESOURCES INC. | Operating | Salt water |  | Fibreglass | 0.076 | 0.08 | 59 | 4.3 | 1 | [5 empty] | 13760 |  |  | Uncoated | Uncoated | 0 | SHAPEFILE | N
PL-00022511 | 03-06-011-07W2 MWB OE FLOWLINE - RETRO | Y | 49 | SK PS 00180575 | 2023-12-07 | 65942 | 10-35-010-08W2 | 07-35-010-08W2 | Blind End | Blind End | Flowline | 03-06-011-07W2 MWB OE FLOWLINE - RETRO | WHITECAP RESOURCES INC. | Discontinued | Oil Well Effluent |  | Fibreglass | 0.263 | 0.26 | 50.8 | 3.2 | 1 |  |  |  | 1 | 1 | 0 |  |  | Uncoated | Uncoated | 10 | SHAPEFILE | N
PL-00022615 | 09-14-009-08W2 MWB SW FLOWLINE - RETRO | Y | 8 | SK PS 00183454 | 2023-12-07 | 58158 | 10-14-009-08W2 | 01-14-009-08W2 | Pipeline Segment Connection Above Ground | Pipeline Segment Connection Below Ground | Flowline | 09-14-009-08W2 MWB SW FLOWLINE - RETRO | WHITECAP RESOURCES INC. | Operating | Salt water |  | Fibreglass | 0.933 | 0.93 | 121.4 | 10.2 | 1 | CEN | 2500 |  |  |  | 13760 |  |  | Uncoated | Uncoated | 0 | SHAPEFILE | N
PL-00022441 | 13-29-008-07W2 MWB OE FLOWLINE - RETRO B | Y | 42 | SK PS 00179098 | 2023-12-07 | 70038 | 16-31-008-07W2 | 16-31-008-07W2 | Well | Pipeline Segment Connection Below Ground | Flowline | 13-29-008-07W2 MWB OE FLOWLINE - RETRO B | WHITECAP RESOURCES INC. | Operating | Oil Well Effluent |  | Fibreglass | 0.066 | 0.07 | 80 | 2.8 | 1 | [5 empty] | 4960 |  |  | Uncoated | Uncoated | 10 | SHAPEFILE | N
PL-00022511 | 03-06-011-07W2 MWB OE FLOWLINE - RETRO | Y | 42 | SK PS 00180568 | 2023-12-07 | 64684 | 08-35-010-08W2 | 09-35-010-08W2 | Blind End | Blind End | Flowline | 03-06-011-07W2 MWB OE FLOWLINE - RETRO | WHITECAP RESOURCES INC. | Abandoned | Oil Well Effluent |  | Fibreglass | 0.406 | 0.41 | 50.8 | 3.2 | 1 |  |  |  | 800 | 800 | 0 |  |  | Uncoated | Uncoated | 10 | SHAPEFILE | N
PL-00022546 | 04-29-008-09W2 MWB OE FLOWLINE - RETRO B | Y | 27 | SK PS 00181495 | 2023-12-07 | 58798 | 13-30-008-09W2 | 12-30-008-09W2 | Well | Pipeline Segment Connection Below Ground | Flowline | 04-29-008-09W2 MWB OE FLOWLINE - RETRO B | WHITECAP RESOURCES INC. | Operating | Oil Well Effluent |  | Fibreglass | 0.397 | 0.4 | 105 | 3.6 | 1 | [5 empty] | 4960 |  |  | Uncoated | Uncoated | 10 | SHAPEFILE | N
PL-00022622 | 09-28-001-15W2 MWB OE FLOWLINE - RETRO | Y | 19 | SK PS 00183561 | 2023-12-07 | 66168 | 04-29-001-15W2 | 07-29-001-15W2 | Well | Pipeline Segment Connection Below Ground | Flowline | 09-28-001-15W2 MWB OE FLOWLINE - RETRO | SATURN OIL & GAS INC. | Operating | Oil Well Effluent |  | Fibreglass | 0.895 | 0.9 | 60.3 | 3.2 | 1 | [5 empty] | 4960 |  |  | Uncoated | Uncoated | 10 | SHAPEFILE | N
PL-00022419 | 12-05-008-08W2 MWB SW FLOWLINE - RETRO | Y | 5 | SK PS 00178639 | 2023-12-07 | 60591 | 04-18-008-08W2 | 08-01-008-09W2 | Pipeline Segment Connection Above Ground | Pipeline Segment Connection Above Ground | Flowline | 12-05-008-08W2 MWB SW FLOWLINE - RETRO | WHITECAP RESOURCES INC. | Operating | Salt water |  | Fibreglass | 3.518 | 3.6 | 117 | 9.4 | 1 | STAR | 2500 |  |  |  | 13760 |  |  | Uncoated | Uncoated | 0 | SHAPEFILE | N
PL-00022431 | 13-18-010-06W2 MWB OE FLOWLINE - RETRO | Y | 25 | SK PS 00178811 | 2023-12-07 | 61211 | 08-24-010-07W2 | 01-24-010-07W2 | Blind End | Blind End | Flowline | 13-18-010-06W2 MWB OE FLOWLINE - RETRO | WHITECAP RESOURCES INC. | Abandoned | Oil Well Effluent |  | Fibreglass | 0.531 | 0.53 | 80 | 2.8 | 1 |  |  |  | 0 | 0 | 0 |  |  | Uncoated | Uncoated | 10 | SHAPEFILE | N
PL-00022560 | 05-23-008-09W2 MWB OE FLOWLINE - RETRO C | Y | 53 | SK PS 00182166 | 2023-12-07 | 63801 | 12-02-008-09W2 | 13-02-008-09W2 | Pipeline Segment Connection Below Ground | Pipeline Segment Connection Below Ground | Flowline | 05-23-008-09W2 MWB OE FLOWLINE - RETRO C | WHITECAP RESOURCES INC. | Operating | Oil Well Effluent |  | Fibreglass | 0.313 | 0.31 | 80 | 2.8 | 1 | [5 empty] | 4960 |  |  | Uncoated | Uncoated | 10 | SHAPEFILE | N
PL-00022605 | 09-06-010-07W2 MWB OE FLOWLINE - RETRO | Y | 12 | SK PS 00183063 | 2023-12-07 | 61832 | 11-06-010-07W2 | 09-06-010-07W2 | Blind End | Blind End | Flowline | 09-06-010-07W2 MWB OE FLOWLINE - RETRO | WHITECAP RESOURCES INC. | Abandoned | Oil Well Effluent |  | Fibreglass | 0.654 | 0.65 | 76.2 | 3.6 | 1 | AMERON | 1000 |  | 803 | 803 | 0 |  |  | Uncoated | Uncoated | 10 | SHAPEFILE | N
PL-00022549 | 05-01-010-09W2 MWB OE FLOWLINE - RETRO | Y | 14 | SK PS 00181565 | 2023-12-07 | 60172 | 02-02-010-09W2 | 03-02-010-09W2 | Blind End | Blind End | Flowline | 05-01-010-09W2 MWB OE FLOWLINE - RETRO | WHITECAP RESOURCES INC. | Abandoned | Oil Well Effluent |  | Steel | 0.261 | 0.26 | 80 | 3.2 | 1 |  |  |  | 800 | 800 | 0 |  |  | Uncoated |  | 10 | SHAPEFILE | N
PL-00022599 | 08-25-007-11W2 MWB OE FLOWLINE - RETRO C | Y | 11 | SK PS 00182841 | 2023-12-07 | 55593 | 04-26-006-11W2 | 02-26-006-11W2 | Well | Pipeline Segment Connection Below Ground | Flowline | 08-25-007-11W2 MWB OE FLOWLINE - RETRO C | WHITECAP RESOURCES INC. | Operating | Oil Well Effluent |  | Fibreglass | 1.368 | 1.37 | 80 | 2.8 | 1 | [5 empty] | 4960 |  |  | Uncoated | Uncoated | 10 | SHAPEFILE | N
PL-00022432 | 13-18-010-06W2 MWB OE FLOWLINE - RETRO B | Y | 46 | SK PS 00178895 | 2023-12-07 | 64865 | 08-22-010-06W2 | 02-22-010-06W2 | Well | Pipeline Segment Connection Below Ground | Flowline | 13-18-010-06W2 MWB OE FLOWLINE - RETRO B | WHITECAP RESOURCES INC. | Operating | Oil Well Effluent |  | Fibreglass | 1.027 | 1.03 | 80 | 2.8 | 1 | CEN | 1000 |  |  |  | 4960 |  |  | Uncoated | Uncoated | 10 | SHAPEFILE | N
PL-00022611 | 09-14-009-08W2 MWB OE FLOWLINE - RETRO | Y | 16 | SK PS 00183156 | 2023-12-07 | 63400 | 15-15-009-08W2 | 14-15-009-08W2 | Well | Pipeline Segment Connection Below Ground | Flowline | 09-14-009-08W2 MWB OE FLOWLINE - RETRO | WHITECAP RESOURCES INC. | Operating | Oil Well Effluent |  | Fibreglass | 0.773 | 0.77 | 105 | 3.6 | 1 | [5 empty] | 4960 |  |  | Uncoated | Uncoated | 10 | SHAPEFILE | N
PL-00022453 | 14-27-001-13W2/15-31-001-12W2 MWB SW FLOWLINE - RETRO | Y | 10 | SK PS 00179512 | 2023-12-07 | 68045 | 03-30-001-12W2 | 03-30-001-12W2 | Pipeline Segment Connection Below Ground | Well | Flowline | 14-27-001-13W2/15-31-001-12W2 MWB SW FLOWLINE - RETRO | SATURN OIL & GAS INC. | Operating | Salt water |  | Fibreglass | 0.092 | 0.09 | 59 | 4.8 | 1 | [5 empty] | 13760 |  |  | Uncoated | Uncoated | 0 | SHAPEFILE | N
PL-00022525 | 03-20-007-08W2 MWB OE FLOWLINE - RETRO | Y | 50 | SK PS 00181032 | 2023-12-07 | 64106 | 13-08-007-08W2 | 08-18-007-08W2 | Oil Satellite | Pipeline Segment Connection Above Ground | Flowline | 03-20-007-08W2 MWB OE FLOWLINE - RETRO | WHITECAP RESOURCES INC. | Operating | Oil Well Effluent |  | Fibreglass | 1.062 | 1.06 | 105 | 3.6 | 1 |  | 1000 |  |  |  | 4960 |  |  | Uncoated | Uncoated | 10 | SHAPEFILE | N
PL-00022442 | 13-29-008-07W2 MWB OE FLOWLINE - RETRO C | Y | 2 | SK PS 00179133 | 2023-12-07 | 54156 | 16-31-008-07W2 | 13-29-008-07W2 | Pipeline Segment Connection Above Ground | Multi Well Battery | Flowline | 13-29-008-07W2 MWB OE FLOWLINE - RETRO C | WHITECAP RESOURCES INC. | Operating | Oil Well Effluent |  | Fibreglass | 1.898 | 1.9 | 159 | 4.3 | 1 | [5 empty] | 4960 |  |  | Uncoated | Uncoated | 10 | SHAPEFILE | N
PL-00022555 | 05-05-008-09W2 MWB OE FLOWLINE - RETRO C | Y | 9 | SK PS 00181812 | 2023-12-07 | 55723 | 14-13-008-10W2 | 03-24-008-10W2 | Oil Satellite | Multi Well Battery | Flowline | 05-05-008-09W2 MWB OE FLOWLINE - RETRO C | WHITECAP RESOURCES INC. | Operating | Oil Well Effluent |  | Fibreglass | 0.273 | 0.27 | 80 | 2.8 | 1 | [5 empty] | 4960 |  |  | Uncoated | Uncoated | 10 | SHAPEFILE | N
PL-00022611 | 09-14-009-08W2 MWB OE FLOWLINE - RETRO | Y | 24 | SK PS 00183164 | 2023-12-07 | 68696 | 03-28-009-08W2 | 03-28-009-08W2 | Well | Pipeline Segment Connection Below Ground | Flowline | 09-14-009-08W2 MWB OE FLOWLINE - RETRO | WHITECAP RESOURCES INC. | Operating | Oil Well Effluent |  | Fibreglass | 0.063 | 0.06 | 80 | 2.8 | 1 | [5 empty] | 4960 |  |  | Uncoated | Uncoated | 10 | SHAPEFILE | N
PL-00022543 | 04-18-009-06W2 TP MWB OE FLOWLINE - RETRO | Y | 1 | SK PS 00181391 | 2023-12-07 | 56595 | 08-18-009-06W2 | 04-17-009-06W2 | Well | Pipeline Segment Connection Below Ground | Flowline | 04-18-009-06W2 TP MWB OE FLOWLINE - RETRO | WHITECAP RESOURCES INC. | Operating | Oil Well Effluent |  | Fibreglass | 0.446 | 0.45 | 80 | 3.2 | 1 |  |  |  | 0 | 4960 | 4960 |  |  | Uncoated | Uncoated | 10 | SHAPEFILE | N
PL-00022565 | 05-31-002-12W2 MWB OE FLOWLINE - RETRO | Y | 2 | SK PS 00182299 | 2023-12-07 | 56353 | 14-07-003-12W2 | 03-18-003-12W2 | Well | Oil Satellite | Flowline | 05-31-002-12W2 MWB OE FLOWLINE - RETRO | SATURN OIL & GAS INC. | Operating | Oil Well Effluent |  | Fibreglass | 0.225 | 0.22 | 80 | 2.8 | 1 | CEN | 1000 |  |  |  | 4960 |  |  | Uncoated | Uncoated | 10 | SHAPEFILE | N
PL-00022476 | 008-06W2 TP GS OE FLOWLINE - RETRO | Y | 4 | SK PS 00180048 | 2023-12-07 | 61644 | 09-09-008-06W2 | 09-09-008-06W2 | Well | Pipeline Segment Connection Below Ground | Flowline | 008-06W2 TP GS OE FLOWLINE - RETRO | WHITECAP RESOURCES INC. | Operating | Oil Well Effluent |  | Fibreglass | 0.102 | 0.1 | 105.2 | 3.6 | 1 | [5 empty] | 4960 |  |  | Uncoated | Uncoated | 10 | SHAPEFILE | N
PL-00022598 | 08-25-007-11W2 MWB OE FLOWLINE - RETRO B | Y | 30 | SK PS 00182766 | 2023-12-07 | 56787 | 15-24-008-11W2 | 13-24-008-11W2 | Pipeline Segment Connection Above Ground | Pipeline Segment Connection Below Ground | Flowline | 08-25-007-11W2 MWB OE FLOWLINE - RETRO B | WHITECAP RESOURCES INC. | Operating | Oil Well Effluent |  | Fibreglass | 0.766 | 0.77 | 80 | 2.8 | 1 | [5 empty] | 4960 |  |  | Uncoated | Uncoated | 10 | SHAPEFILE | N
PL-00022491 | 01-26-006-09W2 MWB OE FLOWLINE - RETRO | Y | 35 | SK PS 00180289 | 2023-12-07 | 60539 | 05-20-006-08W2 | 04-20-006-08W2 | Well | Multi Well Battery | Flowline | 01-26-006-09W2 MWB OE FLOWLINE - RETRO | WHITECAP RESOURCES INC. | Operating | Oil Well Effluent |  | Fibreglass | 0.358 | 0.36 | 81.8 | 3.2 | 1 | [5 empty] | 4960 |  |  | Uncoated | Uncoated | 10 | SHAPEFILE | N
PL-00022583 | 07-27-007-06W2 MWB OE FLOWLINE - RETRO | Y | 29 | SK PS 00182522 | 2023-12-07 | 62173 | 05-27-007-06W2 | 07-27-007-06W2 | Blind End | Blind End | Flowline | 07-27-007-06W2 MWB OE FLOWLINE - RETRO | WHITECAP RESOURCES INC. | Discontinued | Oil Well Effluent |  | Fibreglass | 0.947 | 0.95 | 53.9 | 2.3 | 1 | STAR |  |  |  |  | 0 |  |  | Uncoated | Uncoated | 10 | SHAPEFILE | N
PL-00022417 | 12-05-008-08W2 MWB OE FLOWLINE - RETRO | Y | 82 | SK PS 00178546 | 2023-12-07 | 70272 | 09-01-008-09W2 | 09-01-008-09W2 | Well | Pipeline Segment Connection Below Ground | Flowline | 12-05-008-08W2 MWB OE FLOWLINE - RETRO | WHITECAP RESOURCES INC. | Operating | Oil Well Effluent |  | Fibreglass | 0.075 | 0.07 | 80 | 2.8 | 1 | [5 empty] | 4960 |  |  | Uncoated | Uncoated | 10 | SHAPEFILE | N
PL-00022525 | 03-20-007-08W2 MWB OE FLOWLINE - RETRO | Y | 27 | SK PS 00181009 | 2023-12-07 | 59569 | 01-17-007-08W2 | 03-17-007-08W2 | Well | Pipeline Segment Connection Below Ground | Flowline | 03-20-007-08W2 MWB OE FLOWLINE - RETRO | WHITECAP RESOURCES INC. | Operating | Oil Well Effluent |  | Fibreglass | 0.941 | 0.94 | 80 | 2.8 | 1 | STAR | 1000 |  |  |  | 4960 |  |  | Uncoated | Uncoated | 10 | SHAPEFILE | N
PL-00022507 | 02-29-001-17W2 MWB OE FLOWLINE - RETRO | Y | 9 | SK PS 00180518 | 2023-12-07 | 62480 | 10-29-001-17W2 | 02-29-001-17W2 | Well | Multi Well Battery | Flowline | 02-29-001-17W2 MWB OE FLOWLINE - RETRO | SATURN OIL & GAS INC. | Operating | Oil Well Effluent |  | Steel | 0.857 | 0.86 | 88.9 | 3.2 | 1 | [5 empty] | 4960 |  |  | Uncoated |  | 10 | SHAPEFILE | N
PL-00022613 | 09-14-009-08W2 MWB OE FLOWLINE - RETRO C | Y | 40 | SK PS 00183333 | 2023-12-07 | 59931 | 10-19-009-08W2 | 11-19-009-08W2 | Well | Pipeline Segment Connection Below Ground | Flowline | 09-14-009-08W2 MWB OE FLOWLINE - RETRO C | WHITECAP RESOURCES INC. | Operating | Oil Well Effluent |  | Fibreglass | 0.063 | 0.06 | 80 | 2.8 | 1 | [5 empty] | 4960 |  |  | Uncoated | Uncoated | 10 | SHAPEFILE | N
PL-00022339 | 114835 | Y | 1 | SK PS 00178297 | 2023-12-07 | 114835-1 | 02-23-013-26W3 | 07-23-013-26W3 | Well | Pipeline Segment Connection Below Ground | Flowline |  | CANLIN ENERGY CORPORATION | Abandoned | Natural Gas |  |  | 0.314 | 0.314 | [14 empty] | SHAPEFILE | N
PL-00022442 | 13-29-008-07W2 MWB OE FLOWLINE - RETRO C | Y | 15 | SK PS 00179146 | 2023-12-07 | 56864 | 02-34-008-08W2 | 02-34-008-08W2 | Well | Pipeline Segment Connection Below Ground | Flowline | 13-29-008-07W2 MWB OE FLOWLINE - RETRO C | WHITECAP RESOURCES INC. | Operating | Oil Well Effluent |  | Fibreglass | 0.234 | 0.22 | 80 | 2.8 | 1 | STAR | 1000 |  |  |  | 4960 |  |  | Uncoated | Uncoated | 10 | SHAPEFILE | N
PL-00022518 | 03-14-001-13W2 MWB NG FLOWLINE - RETRO | Y | 17 | SK PS 00180623 | 2023-12-07 | 64012 | 01-12-001-13W2 | 16-01-001-13W2 | Well | Pipeline Segment Connection Below Ground | Flowline | 03-14-001-13W2 MWB NG FLOWLINE - RETRO | SATURN OIL & GAS INC. | Operating | Natural Gas |  | Polyethylene | 0.18 | 0.18 | 168 | 18.7 | 1 | 4710 | 9 |  |  |  | 1900 |  |  | Uncoated | Uncoated | 10 | SHAPEFILE | N
PL-00022615 | 09-14-009-08W2 MWB SW FLOWLINE - RETRO | Y | 22 | SK PS 00183468 | 2023-12-07 | 63654 | 02-30-009-08W2 | 04-30-009-08W2 | Pipeline Segment Connection Below Ground | Well | Flowline | 09-14-009-08W2 MWB SW FLOWLINE - RETRO | WHITECAP RESOURCES INC. | Operating | Salt water |  | Fibreglass | 0.872 | 0.87 | 121.4 | 10.2 | 1 | CEN | 2500 |  |  |  | 13760 |  |  | Uncoated | Uncoated | 0 | SHAPEFILE | N
PL-00022613 | 09-14-009-08W2 MWB OE FLOWLINE - RETRO C | Y | 41 | SK PS 00183334 | 2023-12-07 | 60345 | 16-12-009-09W2 | 15-12-009-09W2 | Well | Oil Satellite | Flowline | 09-14-009-08W2 MWB OE FLOWLINE - RETRO C | WHITECAP RESOURCES INC. | Operating | Oil Well Effluent |  | Fibreglass | 0.371 | 0.37 | 80 | 2.8 | 1 | [5 empty] | 4960 |  |  | Uncoated | Uncoated | 10 | SHAPEFILE | N
PL-00022413 | 11-26-002-19W2 MWB OE FLOWLINE - RETRO | Y | 10 | SK PS 00178419 | 2023-12-07 | 59266 | 15-26-002-19W2 | 11-26-002-19W2 | Oil Satellite | Pipeline Segment Connection Below Ground | Flowline | 11-26-002-19W2 MWB OE FLOWLINE - RETRO | SATURN OIL & GAS INC. | Operating | Oil Well Effluent |  | Fibreglass | 0.48 | 0.48 | 81.5 | 3.6 | 1 | CEN |  |  |  |  | 4960 |  |  | Uncoated | Uncoated | 10 | SHAPEFILE | N
PL-00022553 | 05-05-008-09W2 MWB OE FLOWLINE - RETRO | Y | 7 | SK PS 00181651 | 2023-12-07 | 58477 | 08-11-007-10W2 | 09-11-007-10W2 | Well | Pipeline Segment Connection Below Ground | Flowline | 05-05-008-09W2 MWB OE FLOWLINE - RETRO | WHITECAP RESOURCES INC. | Operating | Oil Well Effluent |  | Fibreglass | 0.699 | 0.7 | 81.5 | 2.9 | 1 | CEN | 1000 |  |  |  | 4960 |  |  | Uncoated | Uncoated | 10 | SHAPEFILE | N
PL-00022454 | 14-32-006-06W2 MWB OE FLOWLINE - RETRO | Y | 8 | SK PS 00179533 | 2023-12-07 | 64951 | 14-32-006-06W2 | 14-32-006-06W2 | Blind End | Blind End | Flowline | 14-32-006-06W2 MWB OE FLOWLINE - RETRO | WHITECAP RESOURCES INC. | Abandoned | Oil Well Effluent |  | Fibreglass | 0.084 | 0.08 | 81.5 | 3.2 | 1 | [5 empty] | 0 |  |  | Uncoated | Uncoated | 10 | SHAPEFILE | N
PL-00022600 | 08-25-007-11W2 MWB OE FLOWLINE - RETRO D | Y | 60 | SK PS 00182985 | 2023-12-07 | 62662 | 07-06-008-10W2 | 13-32-007-10W2 | Blind End | Blind End | Flowline | 08-25-007-11W2 MWB OE FLOWLINE - RETRO D | WHITECAP RESOURCES INC. | Abandoned | Oil Well Effluent |  | Steel | 1.381 | 1.38 | 80 | 3.2 | 1 | [5 empty] | 0 |  |  | Uncoated |  | 10 | SHAPEFILE | N
PL-00022485 | 01-21-001-14W2 MWB OE FLOWLINE - RETRO | Y | 20 | SK PS 00180155 | 2023-12-07 | 60935 | 12-22-001-14W2 | 04-22-001-14W2 | Well | Pipeline Segment Connection Above Ground | Flowline | 01-21-001-14W2 MWB OE FLOWLINE - RETRO | SATURN OIL & GAS INC. | Operating | Oil Well Effluent |  | Fibreglass | 1.024 | 1.02 | 148.1 | 4.3 | 1 | STAR | 800 |  |  |  | 4960 |  |  | Uncoated | Uncoated | 10 | SHAPEFILE | N
PL-00022598 | 08-25-007-11W2 MWB OE FLOWLINE - RETRO B | Y | 94 | SK PS 00182830 | 2023-12-07 | 70471 | 11-04-008-11W2 | 10-04-008-11W2 | Blind End | Blind End | Flowline | 08-25-007-11W2 MWB OE FLOWLINE - RETRO B | WHITECAP RESOURCES INC. | Discontinued | Oil Well Effluent |  | Fibreglass | 0.253 | 0.25 | 80 | 2.8 | 1 | STAR | 1000 |  |  |  | 0 |  |  | Uncoated | Uncoated | 10 | SHAPEFILE | N
PL-00022526 | 03-20-007-08W2 MWB OE FLOWLINE - RETRO B | Y | 55 | SK PS 00181127 | 2023-12-07 | 62870 | 09-09-007-09W2 | 10-09-007-09W2 | Well | Pipeline Segment Connection Below Ground | Flowline | 03-20-007-08W2 MWB OE FLOWLINE - RETRO B | WHITECAP RESOURCES INC. | Operating | Oil Well Effluent |  | Fibreglass | 0.459 | 0.46 | 80 | 2.8 | 1 | [5 empty] | 4960 |  |  | Uncoated | Uncoated | 10 | SHAPEFILE | N
PL-00022471 | 16-23-006-11W2 MWB OE FLOWLINE - RETRO | Y | 57 | SK PS 00179963 | 2023-12-07 | 68871 | 03-30-006-10W2 | 04-25-006-11W2 | Pipeline Segment Connection Below Ground | Pipeline Segment Connection Below Ground | Flowline | 16-23-006-11W2 MWB OE FLOWLINE - RETRO | WHITECAP RESOURCES INC. | Operating | Oil Well Effluent |  | Fibreglass | 2.368 | 2.37 | 50.8 |  | 1 | [5 empty] | 4960 |  |  | Uncoated | Uncoated | 10 | SHAPEFILE | N
PL-00022613 | 09-14-009-08W2 MWB OE FLOWLINE - RETRO C | Y | 25 | SK PS 00183318 | 2023-12-07 | 58080 | 04-30-009-07W2 | 01-25-009-08W2 | Well | Oil Satellite | Flowline | 09-14-009-08W2 MWB OE FLOWLINE - RETRO C | WHITECAP RESOURCES INC. | Operating | Oil Well Effluent |  | Fibreglass | 0.263 | 0.26 | 80 | 2.8 | 1 | [5 empty] | 4960 |  |  | Uncoated | Uncoated | 10 | SHAPEFILE | N
PL-00022551 | 05-04-009-06W2 TP MWB OE FLOWLINE - RETRO | Y | 4 | SK PS 00181582 | 2023-12-07 | 67983 | 14-33-008-06W2 | 05-04-009-06W2 | Well | Multi Well Battery | Flowline | 05-04-009-06W2 TP MWB OE FLOWLINE - RETRO | WHITECAP RESOURCES INC. | Operating | Oil Well Effluent |  | Fibreglass | 0.924 | 0.92 | 106.7 | 4.6 | 1 | [5 empty] | 4960 |  |  | Uncoated | Uncoated | 10 | SHAPEFILE | N
PL-00022466 | 15-31-001-12W2 MWB OE FLOWLINE - RETRO B | Y | 1 | SK PS 00179772 | 2023-12-07 | 54354 | 04-32-001-12W2 | 13-20-001-12W2 | Pipeline Segment Connection Above Ground | Pipeline Segment Connection Below Ground | Flowline | 15-31-001-12W2 MWB OE FLOWLINE - RETRO B | SATURN OIL & GAS INC. | Operating | Oil Well Effluent |  | Fibreglass | 2.042 | 2.04 | 159 | 4.3 | 1 | CEN | 800 |  |  |  | 4960 |  |  | Uncoated | Uncoated | 10 | SHAPEFILE | N
PL-00022611 | 09-14-009-08W2 MWB OE FLOWLINE - RETRO | Y | 65 | SK PS 00183205 | 2023-12-07 | 69942 | 04-20-009-08W2 | 04-20-009-08W2 | Well | Pipeline Segment Connection Below Ground | Flowline | 09-14-009-08W2 MWB OE FLOWLINE - RETRO | WHITECAP RESOURCES INC. | Operating | Oil Well Effluent |  | Fibreglass | 0.071 | 0.07 | 80 | 2.8 | 1 | [5 empty] | 4960 |  |  | Uncoated | Uncoated | 10 | SHAPEFILE | N
PL-00022590 | 08-17-013-13W2 MWB OE FLOWLINE - RETRO | Y | 19 | SK PS 00182570 | 2023-12-07 | 62316 | 10-28-013-13W2 | 09-20-013-13W2 | Oil Satellite | Oil Satellite | Flowline | 08-17-013-13W2 MWB OE FLOWLINE - RETRO | WHITECAP RESOURCES INC. | Operating | Oil Well Effluent |  | Fibreglass | 2.346 | 2.35 | 108 | 3.2 | 1 |  |  |  | 0 | 4960 | 4960 |  |  | Uncoated | Uncoated | 10 | SHAPEFILE | N
PL-00022485 | 01-21-001-14W2 MWB OE FLOWLINE - RETRO | Y | 32 | SK PS 00180167 | 2023-12-07 | 63963 | 14-07-001-14W2 | 03-18-001-14W2 | Pipeline Segment Connection Below Ground | Pipeline Segment Connection Below Ground | Flowline | 01-21-001-14W2 MWB OE FLOWLINE - RETRO | SATURN OIL & GAS INC. | Operating | Oil Well Effluent |  | Fibreglass | 0.24 | 0.24 | 80 | 2.8 | 1 | STAR | 1000 |  |  |  | 4960 |  |  | Uncoated | Uncoated | 10 | SHAPEFILE | N
PL-00022608 | 09-11-001-12W2 MWB OE FLOWLINE - RETRO | Y | 5 | SK PS 00183094 | 2023-12-07 | 59626 | 16-11-001-12W2 | 16-10-001-12W2 | Pipeline Segment Connection Above Ground | Pipeline Segment Connection Below Ground | Flowline | 09-11-001-12W2 MWB OE FLOWLINE - RETRO | SATURN OIL & GAS INC. | Operating | Oil Well Effluent |  | Fibreglass | 1.552 | 1.54 | 159 | 4.3 | 1 | CEN | 800 |  |  |  | 4960 |  |  | Uncoated | Uncoated | 10 | SHAPEFILE | N
PL-00022474 | 16-35-009-09W2 MWB OE FLOWLINE - RETRO | Y | 7 | SK PS 00179987 | 2023-12-07 | 55209 | 13-25-009-09W2 | 13-25-009-09W2 | Blind End | Blind End | Flowline | 16-35-009-09W2 MWB OE FLOWLINE - RETRO | WHITECAP RESOURCES INC. | Discontinued | Oil Well Effluent |  | Fibreglass | 0.305 | 0.31 | 80 | 2.8 | 1 | [5 empty] | 0 |  |  | Uncoated | Uncoated | 10 | SHAPEFILE | N
PL-00022615 | 09-14-009-08W2 MWB SW FLOWLINE - RETRO | Y | 1 | SK PS 00183447 | 2023-12-07 | 54505 | 02-29-009-08W2 | 13-30-009-08W2 | Blind End | Blind End | Flowline | 09-14-009-08W2 MWB SW FLOWLINE - RETRO | WHITECAP RESOURCES INC. | Discontinued | Salt water |  | Fibreglass | 4.071 | 4.07 | 121.4 | 10.2 | 1 | CEN | 2500 |  |  |  | 0 |  |  | Uncoated | Uncoated | 0 | SHAPEFILE | N
PL-00022613 | 09-14-009-08W2 MWB OE FLOWLINE - RETRO C | Y | 52 | SK PS 00183345 | 2023-12-07 | 61740 | 05-05-009-08W2 | 01-07-009-08W2 | Well | Pipeline Segment Connection Below Ground | Flowline | 09-14-009-08W2 MWB OE FLOWLINE - RETRO C | WHITECAP RESOURCES INC. | Operating | Oil Well Effluent |  | Fibreglass | 1.29 | 1.29 | 105 | 3.6 | 1 | [5 empty] | 4960 |  |  | Uncoated | Uncoated | 10 | SHAPEFILE | N
PL-00022440 | 13-29-008-07W2 MWB OE FLOWLINE - RETRO | Y | 8 | SK PS 00178989 | 2023-12-07 | 61101 | 16-28-008-07W2 | 04-15-008-07W2 | Pipeline Segment Connection Above Ground | Oil Satellite | Flowline | 13-29-008-07W2 MWB OE FLOWLINE - RETRO | WHITECAP RESOURCES INC. | Operating | Oil Well Effluent |  | Fibreglass | 4.674 | 4.67 | 159 | 4.3 | 1 | [5 empty] | 4960 |  |  | Uncoated | Uncoated | 10 | SHAPEFILE | N
PL-00022597 | 08-25-007-11W2 MWB OE FLOWLINE - RETRO | Y | 56 | SK PS 00182697 | 2023-12-07 | 68516 | 13-32-007-10W2 | 08-25-007-11W2 | Oil Satellite | Pipeline Segment Connection Above Ground | Flowline | 08-25-007-11W2 MWB OE FLOWLINE - RETRO | WHITECAP RESOURCES INC. | Operating | Oil Well Effluent |  | Fibreglass | 4.648 | 2.52 | 208 | 5.6 | 1 | [5 empty] | 4960 |  |  | Uncoated | Uncoated | 10 | SHAPEFILE | N
PL-00022466 | 15-31-001-12W2 MWB OE FLOWLINE - RETRO B | Y | 15 | SK PS 00179786 | 2023-12-07 | 55360 | 04-33-001-13W2 | 01-33-001-13W2 | Well | Pipeline Segment Connection Below Ground | Flowline | 15-31-001-12W2 MWB OE FLOWLINE - RETRO B | SATURN OIL & GAS INC. | Operating | Oil Well Effluent |  | Composite | 1.407 | 1.41 | 97 | 9.9 | 1 | FPLP | 301 |  |  |  | 4960 |  |  | Uncoated | Uncoated | 10 | SHAPEFILE | N
PL-00022560 | 05-23-008-09W2 MWB OE FLOWLINE - RETRO C | Y | 61 | SK PS 00182174 | 2023-12-07 | 65075 | 12-19-008-08W2 | 05-19-008-08W2 | Pipeline Segment Connection Below Ground | Pipeline Segment Connection Below Ground | Flowline | 05-23-008-09W2 MWB OE FLOWLINE - RETRO C | WHITECAP RESOURCES INC. | Operating | Oil Well Effluent |  | Fibreglass | 0.377 | 0.45 | 105 | 3.6 | 1 | [5 empty] | 4960 |  |  | Uncoated | Uncoated | 10 | SHAPEFILE | N
PL-00022497 | 01-32-010-06W2 MWB OE FLOWLINE - RETRO | Y | 15 | SK PS 00180422 | 2023-12-07 | 59320 | 05-09-011-06W2 | 09-08-011-06W2 | Well | Oil Satellite | Flowline | 01-32-010-06W2 MWB OE FLOWLINE - RETRO | WHITECAP RESOURCES INC. | Operating | Oil Well Effluent |  | Fibreglass | 0.4 | 0.4 | 80 | 2.8 | 1 | STAR | 1000 |  |  |  | 4960 |  |  | Uncoated | Uncoated | 10 | SHAPEFILE | N
PL-00022440 | 13-29-008-07W2 MWB OE FLOWLINE - RETRO | Y | 24 | SK PS 00179005 | 2023-12-07 | 67999 | 03-18-008-07W2 | 03-18-008-07W2 | Well | Pipeline Segment Connection Below Ground | Flowline | 13-29-008-07W2 MWB OE FLOWLINE - RETRO | WHITECAP RESOURCES INC. | Operating | Oil Well Effluent |  | Fibreglass | 0.096 | 0.1 | 105 | 3.6 | 1 | [5 empty] | 4960 |  |  | Uncoated | Uncoated | 10 | SHAPEFILE | N
PL-00022518 | 03-14-001-13W2 MWB NG FLOWLINE - RETRO | Y | 71 | SK PS 00180677 | 2023-12-07 | 68459 | 14-05-001-13W2 | 14-05-001-13W2 | Well | Pipeline Segment Connection Below Ground | Flowline | 03-14-001-13W2 MWB NG FLOWLINE - RETRO | SATURN OIL & GAS INC. | Operating | Natural Gas |  | Polyethylene | 0.066 | 0.07 | 168 | 18.7 | 1 | 4710 | 9 |  |  |  | 1900 |  |  | Uncoated | Uncoated | 10 | SHAPEFILE | N
PL-00022460 | 15-23-006-08W2 MWB OE FLOWLINE - RETRO | Y | 50 | SK PS 00179592 | 2023-12-07 | 62883 | 13-22-006-08W2 | 13-22-006-08W2 | Well | Oil Satellite | Flowline | 15-23-006-08W2 MWB OE FLOWLINE - RETRO | WHITECAP RESOURCES INC. | Operating | Oil Well Effluent |  | Fibreglass | 0.131 | 0.13 | 54 | 2 | 1 | [5 empty] | 4960 |  |  | Uncoated | Uncoated | 10 | SHAPEFILE | N
PL-00022452 | 14-27-001-13W2/15-31-001-12W2 MWB OE FLOWLINE - RETRO | Y | 91 | SK PS 00179496 | 2023-12-07 | 68102 | 04-26-001-13W2 | 04-26-001-13W2 | Well | Pipeline Segment Connection Below Ground | Flowline | 14-27-001-13W2/15-31-001-12W2 MWB OE FLOWLINE - RETRO | SATURN OIL & GAS INC. | Operating | Oil Well Effluent |  | Fibreglass | 0.086 | 0.09 | 80 | 2.8 | 1 | [5 empty] | 4960 |  |  | Uncoated | Uncoated | 10 | SHAPEFILE | N
PL-00022597 | 08-25-007-11W2 MWB OE FLOWLINE - RETRO | Y | 65 | SK PS 00182706 | 2023-12-07 | 68525 | 16-24-007-11W2 | 08-25-007-11W2 | Well | Multi Well Battery | Flowline | 08-25-007-11W2 MWB OE FLOWLINE - RETRO | WHITECAP RESOURCES INC. | Operating | Oil Well Effluent |  | Fibreglass | 1.204 | 1.2 | 105 | 3.6 | 1 | [5 empty] | 4960 |  |  | Uncoated | Uncoated | 10 | SHAPEFILE | N
PL-00022432 | 13-18-010-06W2 MWB OE FLOWLINE - RETRO B | Y | 39 | SK PS 00178888 | 2023-12-07 | 62394 | 13-18-010-06W2 | 13-18-010-06W2 | Blind End | Blind End | Flowline | 13-18-010-06W2 MWB OE FLOWLINE - RETRO B | WHITECAP RESOURCES INC. | Abandoned | Oil Well Effluent |  | Fibreglass | 0.133 | 0.13 | 80 | 2.8 | 1 |  |  |  | 0 |  | 4960 |  |  | Uncoated | Uncoated | 10 | SHAPEFILE | N
PL-00022460 | 15-23-006-08W2 MWB OE FLOWLINE - RETRO | Y | 57 | SK PS 00179599 | 2023-12-07 | 63661 | 13-22-006-08W2 | 15-23-006-08W2 | Oil Satellite | Multi Well Battery | Flowline | 15-23-006-08W2 MWB OE FLOWLINE - RETRO | WHITECAP RESOURCES INC. | Cancelled - Non-Regulatory | Oil Well Effluent |  | Fibreglass | 2.524 | 2.52 | 89.2 | 1.9 | 1 | SMITH |  |  | 750 | 750 | 4960 |  |  | Uncoated | Uncoated | 10 | SHAPEFILE | N
PL-00022506 | 02-18-007-09W2 MWB OE FLOWLINE - RETRO | Y | 12 | SK PS 00180508 | 2023-12-07 | 62021 | 01-18-007-09W2 | 02-18-007-09W2 | Well | Multi Well Battery | Flowline | 02-18-007-09W2 MWB OE FLOWLINE - RETRO | WHITECAP RESOURCES INC. | Operating | Oil Well Effluent |  | Fibreglass | 0.58 | 0.58 | 54 | 2 | 1 | [5 empty] | 4960 |  |  | Uncoated | Uncoated | 10 | SHAPEFILE | N
PL-00022442 | 13-29-008-07W2 MWB OE FLOWLINE - RETRO C | Y | 6 | SK PS 00179137 | 2023-12-07 | 55142 | 05-25-008-08W2 | 13-25-008-08W2 | Pipeline Segment Connection Above Ground | Pipeline Segment Connection Above Ground | Flowline | 13-29-008-07W2 MWB OE FLOWLINE - RETRO C | WHITECAP RESOURCES INC. | Operating | Oil Well Effluent |  | Fibreglass | 0.927 | 0.93 | 105 | 3.6 | 1 | [5 empty] | 4960 |  |  | Uncoated | Uncoated | 10 | SHAPEFILE | N
PL-00022553 | 05-05-008-09W2 MWB OE FLOWLINE - RETRO | Y | 61 | SK PS 00181705 | 2023-12-07 | 69647 | 12-35-007-10W2 | 12-35-007-10W2 | Well | Pipeline Segment Connection Below Ground | Flowline | 05-05-008-09W2 MWB OE FLOWLINE - RETRO | WHITECAP RESOURCES INC. | Operating | Oil Well Effluent |  | Fibreglass | 0.07 | 0.07 | 80 | 2.8 | 1 | [5 empty] | 4960 |  |  | Uncoated | Uncoated | 10 | SHAPEFILE | N
PL-00022426 | 13-07-010-09W2 MWB OE FLOWLINE - RETRO | Y | 17 | SK PS 00178747 | 2023-12-07 | 65246 | 14-07-010-09W2 | 13-07-010-09W2 | Blind End | Blind End | Flowline | 13-07-010-09W2 MWB OE FLOWLINE - RETRO | SATURN OIL & GAS INC. | Discontinued | Oil Well Effluent |  | Fibreglass | 0.492 | 0.49 | 54 | 2 | 1 |  |  |  | 744 | 744 | 0 |  |  | Uncoated | Uncoated | 10 | SHAPEFILE | N
PL-00022476 | 008-06W2 TP GS OE FLOWLINE - RETRO | Y | 7 | SK PS 00180051 | 2023-12-07 | 64162 | 16-09-008-06W2 | 08-09-008-06W2 | Well | Pipeline Segment Connection Below Ground | Flowline | 008-06W2 TP GS OE FLOWLINE - RETRO | WHITECAP RESOURCES INC. | Operating | Oil Well Effluent |  | Fibreglass | 1.003 | 1 | 105.2 | 3.6 | 1 | [5 empty] | 4960 |  |  | Uncoated | Uncoated | 10 | SHAPEFILE | N
PL-00022477 | 01-04-007-09W2 MWB OE FLOWLINE - RETRO | Y | 40 | SK PS 00180093 | 2023-12-07 | 69495 | 12-27-006-09W2 | 13-27-006-09W2 | Blind End | Blind End | Flowline | 01-04-007-09W2 MWB OE FLOWLINE - RETRO | WHITECAP RESOURCES INC. | Discontinued | Oil Well Effluent |  | Fibreglass | 0.526 | 0.53 | 105 | 3.6 | 1 |  |  |  | 0 |  | 4960 |  |  | Uncoated | Uncoated | 10 | SHAPEFILE | N
PL-00022474 | 16-35-009-09W2 MWB OE FLOWLINE - RETRO | Y | 32 | SK PS 00180012 | 2023-12-07 | 60184 | 04-34-009-09W2 | 02-34-009-09W2 | Blind End | Blind End | Flowline | 16-35-009-09W2 MWB OE FLOWLINE - RETRO | WHITECAP RESOURCES INC. | Abandoned | Oil Well Effluent |  | Fibreglass | 0.582 | 0.58 | 80 | 2.8 | 1 | [5 empty] | 0 |  |  | Uncoated | Uncoated | 10 | SHAPEFILE | N
PL-00022413 | 11-26-002-19W2 MWB OE FLOWLINE - RETRO | Y | 26 | SK PS 00178435 | 2023-12-07 | 70496 | 05-26-002-19W2 | 11-26-002-19W2 | Blind End | Blind End | Flowline | 11-26-002-19W2 MWB OE FLOWLINE - RETRO | SATURN OIL & GAS INC. | Discontinued | Oil Well Effluent |  | Fibreglass | 0.89 | 0.89 |  |  | 1 | [5 empty] | 0 | 0 |  | Uncoated | Uncoated | 10 | SHAPEFILE | N
PL-00022559 | 05-23-008-09W2 MWB OE FLOWLINE - RETRO B | Y | 29 | SK PS 00182064 | 2023-12-07 | 58976 | 12-32-008-08W2 | 01-31-008-08W2 | Well | Pipeline Segment Connection Above Ground | Flowline | 05-23-008-09W2 MWB OE FLOWLINE - RETRO B | WHITECAP RESOURCES INC. | Operating | Oil Well Effluent |  | Fibreglass | 1.088 | 1.09 | 80 | 2.8 | 1 | [5 empty] | 4960 |  |  | Uncoated | Uncoated | 10 | SHAPEFILE | N
PL-00022599 | 08-25-007-11W2 MWB OE FLOWLINE - RETRO C | Y | 22 | SK PS 00182852 | 2023-12-07 | 56908 | 01-06-007-10W2 | 05-35-006-11W2 | Oil Satellite | Multi Well Battery | Flowline | 08-25-007-11W2 MWB OE FLOWLINE - RETRO C | WHITECAP RESOURCES INC. | Operating | Oil Well Effluent |  | Fibreglass | 4.716 | 4.72 | 159 | 4.3 | 1 | [5 empty] | 4960 |  |  | Uncoated | Uncoated | 10 | SHAPEFILE | N
PL-00022612 | 09-14-009-08W2 MWB OE FLOWLINE - RETRO B | Y | 13 | SK PS 00183229 | 2023-12-07 | 69902 | 04-14-009-08W2 | 01-14-009-08W2 | Pipeline Segment Connection Below Ground | Pipeline Segment Connection Below Ground | Flowline | 09-14-009-08W2 MWB OE FLOWLINE - RETRO B | WHITECAP RESOURCES INC. | Operating | Oil Well Effluent |  | Fibreglass | 1.25 | 1.25 | 80 | 2.8 | 1 | [5 empty] | 4960 |  |  | Uncoated | Uncoated | 10 | SHAPEFILE | N
PL-00022599 | 08-25-007-11W2 MWB OE FLOWLINE - RETRO C | Y | 53 | SK PS 00182883 | 2023-12-07 | 60818 | 16-23-008-11W2 | 16-23-008-11W2 | Pipeline Segment Connection Below Ground | Pipeline Segment Connection Below Ground | Flowline | 08-25-007-11W2 MWB OE FLOWLINE - RETRO C | WHITECAP RESOURCES INC. | Operating | Oil Well Effluent |  | Fibreglass | 0.069 | 0.07 | 80 | 2.8 | 1 | [5 empty] | 4960 |  |  | Uncoated | Uncoated | 10 | SHAPEFILE | N
PL-00022538 | 04-05-010-09W2 MWB OE FLOWLINE - RETRO | Y | 6 | SK PS 00181343 | 2023-12-07 | 55354 | 09-31-009-09W2 | 09-31-009-09W2 | Well | Pipeline Segment Connection Below Ground | Flowline | 04-05-010-09W2 MWB OE FLOWLINE - RETRO | WHITECAP RESOURCES INC. | Operating | Oil Well Effluent |  | Fibreglass | 0.447 | 0.45 | 105 | 3.6 | 1 | [5 empty] | 4960 |  |  | Uncoated | Uncoated | 10 | SHAPEFILE | N
PL-00022520 | 03-14-001-13W2 MWB OE FLOWLINE - RETRO B | Y | 12 | SK PS 00180792 | 2023-12-07 | 55636 | 14-10-001-12W2 | 16-09-001-12W2 | Pipeline Segment Connection Below Ground | Pipeline Segment Connection Below Ground | Flowline | 03-14-001-13W2 MWB OE FLOWLINE - RETRO B | SATURN OIL & GAS INC. | Operating | Oil Well Effluent |  | Fibreglass | 0.685 | 0.69 | 159 | 4.3 | 1 | STAR | 800 |  |  |  | 4960 |  |  | Uncoated | Uncoated | 10 | SHAPEFILE | N
PL-00022597 | 08-25-007-11W2 MWB OE FLOWLINE - RETRO | Y | 37 | SK PS 00182678 | 2023-12-07 | 67684 | 01-26-006-11W2 | 02-26-006-11W2 | Pipeline Segment Connection Above Ground | Oil Satellite | Flowline | 08-25-007-11W2 MWB OE FLOWLINE - RETRO | WHITECAP RESOURCES INC. | Operating | Oil Well Effluent |  | Fibreglass | 0.594 | 0.59 | 159 | 4.3 | 1 | [5 empty] | 4960 |  |  | Uncoated | Uncoated | 10 | SHAPEFILE | N
PL-00022460 | 15-23-006-08W2 MWB OE FLOWLINE - RETRO | Y | 9 | SK PS 00179551 | 2023-12-07 | 55972 | 01-36-006-08W2 | 02-36-006-08W2 | Well | Pipeline Segment Connection Above Ground | Flowline | 15-23-006-08W2 MWB OE FLOWLINE - RETRO | WHITECAP RESOURCES INC. | Operating | Oil Well Effluent |  | Fibreglass | 0.352 | 0.35 | 80 | 2.8 | 1 | STAR | 1000 |  |  |  | 4960 |  |  | Uncoated | Uncoated | 10 | SHAPEFILE | N
PL-00022531 | 03-28-008-05W2 MWB OE FLOWLINE - RETRO | Y | 16 | SK PS 00181183 | 2023-12-07 | 65117 | 02-33-008-05W2 | 01-33-008-05W2 | Well | Pipeline Segment Connection Below Ground | Flowline | 03-28-008-05W2 MWB OE FLOWLINE - RETRO | WHITECAP RESOURCES INC. | Operating | Oil Well Effluent |  | Fibreglass | 0.426 | 0.43 | 105 | 3.6 | 1 |  |  |  | 0 | 4960 | 4960 |  |  | Uncoated | Uncoated | 10 | SHAPEFILE | N
PL-00022560 | 05-23-008-09W2 MWB OE FLOWLINE - RETRO C | Y | 67 | SK PS 00182180 | 2023-12-07 | 65890 | 04-27-008-09W2 | 04-27-008-09W2 | Well | Pipeline Segment Connection Below Ground | Flowline | 05-23-008-09W2 MWB OE FLOWLINE - RETRO C | WHITECAP RESOURCES INC. | Operating | Oil Well Effluent |  | Fibreglass | 0.329 | 0.33 | 105 | 3.6 | 1 | [5 empty] | 4960 |  |  | Uncoated | Uncoated | 10 | SHAPEFILE | N
PL-00022452 | 14-27-001-13W2/15-31-001-12W2 MWB OE FLOWLINE - RETRO | Y | 71 | SK PS 00179476 | 2023-12-07 | 68068 | 01-26-001-13W2 | 01-26-001-13W2 | Well | Pipeline Segment Connection Below Ground | Flowline | 14-27-001-13W2/15-31-001-12W2 MWB OE FLOWLINE - RETRO | SATURN OIL & GAS INC. | Operating | Oil Well Effluent |  | Fibreglass | 0.077 | 0.08 | 80 | 2.8 | 1 | [5 empty] | 4960 |  |  | Uncoated | Uncoated | 10 | SHAPEFILE | N
PL-00022625 | 09-32-007-07W2 MWB OE FLOWLINE - RETRO | Y | 2 | SK PS 00183568 | 2023-12-07 | 54219 | 04-07-008-07W2 | 13-05-008-07W2 | Well | Pipeline Segment Connection Below Ground | Flowline | 09-32-007-07W2 MWB OE FLOWLINE - RETRO | WHITECAP RESOURCES INC. | Operating | Oil Well Effluent |  | Fibreglass | 1.838 | 1.84 | 105 | 3.6 | 1 | [5 empty] | 4960 |  |  | Uncoated | Uncoated | 10 | SHAPEFILE | N
PL-00022431 | 13-18-010-06W2 MWB OE FLOWLINE - RETRO | Y | 35 | SK PS 00178821 | 2023-12-07 | 63465 | 16-14-010-07W2 | 04-24-010-07W2 | Well | Oil Satellite | Flowline | 13-18-010-06W2 MWB OE FLOWLINE - RETRO | WHITECAP RESOURCES INC. | Operating | Oil Well Effluent |  | Fibreglass | 0.305 | 0.31 | 54 | 2 | 1 |  |  |  | 0 | 0 | 4960 | 49.6 |  | Uncoated | Uncoated | 10 | SHAPEFILE | N
PL-00022552 | 05-05-008-09W2 IDF SW FLOWLINE - RETRO | Y | 49 | SK PS 00181632 | 2023-12-07 | 69645 | 12-12-008-10W2 | 12-12-008-10W2 | Pipeline Segment Connection Below Ground | Well | Flowline | 05-05-008-09W2 IDF SW FLOWLINE - RETRO | WHITECAP RESOURCES INC. | Operating | Salt water |  | Fibreglass | 0.272 | 0.27 | 59 | 4.3 | 1 | [5 empty] | 13760 |  |  | Uncoated | Uncoated | 0 | SHAPEFILE | N
PL-00022428 | 13-14-010-05W2 MWB OE FLOWLINE - RETRO | Y | 6 | SK PS 00178757 | 2023-12-07 | 65155 | 03-23-010-05W2 | 13-14-010-05W2 | Blind End | Blind End | Flowline | 13-14-010-05W2 MWB OE FLOWLINE - RETRO | WHITECAP RESOURCES INC. | Discontinued | Oil Well Effluent |  | Steel | 0.647 | 0.65 | 88.9 | 3.2 | 1 |  |  |  | 689 | 689 | 0 |  |  | Uncoated |  | 10 | SHAPEFILE | N
PL-00022452 | 14-27-001-13W2/15-31-001-12W2 MWB OE FLOWLINE - RETRO | Y | 55 | SK PS 00179460 | 2023-12-07 | 68037 | 02-30-001-12W2 | 02-30-001-12W2 | Well | Pipeline Segment Connection Below Ground | Flowline | 14-27-001-13W2/15-31-001-12W2 MWB OE FLOWLINE - RETRO | SATURN OIL & GAS INC. | Operating | Oil Well Effluent |  | Fibreglass | 0.136 | 0.14 | 80 | 2.8 | 1 | [5 empty] | 4960 |  |  | Uncoated | Uncoated | 10 | SHAPEFILE | N
PL-00022442 | 13-29-008-07W2 MWB OE FLOWLINE - RETRO C | Y | 59 | SK PS 00179190 | 2023-12-07 | 64524 | 04-22-008-07W2 | 05-22-008-07W2 | Oil Satellite | Pipeline Segment Connection Below Ground | Flowline | 13-29-008-07W2 MWB OE FLOWLINE - RETRO C | WHITECAP RESOURCES INC. | Operating | Oil Well Effluent |  | Fibreglass | 0.521 | 0.52 | 105 | 3.6 | 1 | [5 empty] | 4960 |  |  | Uncoated | Uncoated | 10 | SHAPEFILE | N
PL-00022465 | 15-31-001-12W2 MWB OE FLOWLINE - RETRO | Y | 43 | SK PS 00179735 | 2023-12-07 | 68218 | 03-27-001-12W2 | 03-27-001-12W2 | Well | Pipeline Segment Connection Below Ground | Flowline | 15-31-001-12W2 MWB OE FLOWLINE - RETRO | SATURN OIL & GAS INC. | Operating | Oil Well Effluent |  | Fibreglass | 0.071 | 0.07 | 80 | 2.8 | 1 | [5 empty] | 4960 |  |  | Uncoated | Uncoated | 10 | SHAPEFILE | N
PL-00022474 | 16-35-009-09W2 MWB OE FLOWLINE - RETRO | Y | 49 | SK PS 00180029 | 2023-12-07 | 65128 | 13-27-009-09W2 | 02-34-009-09W2 | Blind End | Blind End | Flowline | 16-35-009-09W2 MWB OE FLOWLINE - RETRO | WHITECAP RESOURCES INC. | Abandoned | Oil Well Effluent |  | Fibreglass | 0.974 | 0.97 | 80 | 2.8 | 1 | [5 empty] | 0 |  |  | Uncoated | Uncoated | 10 | SHAPEFILE | N
PL-00022615 | 09-14-009-08W2 MWB SW FLOWLINE - RETRO | Y | 29 | SK PS 00183475 | 2023-12-07 | 65654 | 04-30-009-07W2 | 03-30-009-07W2 | Well | Pipeline Segment Connection Below Ground | Flowline | 09-14-009-08W2 MWB SW FLOWLINE - RETRO | WHITECAP RESOURCES INC. | Operating | Salt water |  | Fibreglass | 0.432 | 0.43 | 60 | 5.2 | 1 | CEN | 2500 |  |  |  | 13760 |  |  | Uncoated | Uncoated | 0 | SHAPEFILE | N
PL-00022531 | 03-28-008-05W2 MWB OE FLOWLINE - RETRO | Y | 7 | SK PS 00181174 | 2023-12-07 | 57854 | 14-36-008-06W2 | 04-06-009-05W2 | Pipeline Segment Connection Below Ground | Well | Flowline | 03-28-008-05W2 MWB OE FLOWLINE - RETRO | WHITECAP RESOURCES INC. | Operating | Oil Well Effluent |  | Fibreglass | 1.311 | 1.31 | 105 | 3.6 | 1 |  |  |  | 0 | 4960 | 4960 |  |  | Uncoated | Uncoated | 10 | SHAPEFILE | N
PL-00022521 | 03-14-001-13W2 MWB SW FLOWLINE - RETRO | Y | 34 | SK PS 00180906 | 2023-12-07 | 68288 | 15-09-001-12W2 | 15-09-001-12W2 | Pipeline Segment Connection Below Ground | Well | Flowline | 03-14-001-13W2 MWB SW FLOWLINE - RETRO | SATURN OIL & GAS INC. | Operating | Salt water |  | Fibreglass | 0.093 | 0.09 | 60 | 4.8 | 1 | STAR | 2500 |  |  |  | 13760 |  |  | Uncoated | Uncoated | 0 | SHAPEFILE | N
PL-00022613 | 09-14-009-08W2 MWB OE FLOWLINE - RETRO C | Y | 55 | SK PS 00183348 | 2023-12-07 | 62243 | 01-03-009-08W2 | 09-03-009-08W2 | Well | Pipeline Segment Connection Below Ground | Flowline | 09-14-009-08W2 MWB OE FLOWLINE - RETRO C | WHITECAP RESOURCES INC. | Operating | Oil Well Effluent |  | Fibreglass | 0.891 | 0.89 | 80 | 2.8 | 1 | [5 empty] | 4960 |  |  | Uncoated | Uncoated | 10 | SHAPEFILE | N
PL-00022467 | 15-31-001-12W2 MWB SW FLOWLINE - RETRO | Y | 42 | SK PS 00179893 | 2023-12-07 | 70348 | 01-26-001-12W2 | 01-26-001-12W2 | Pipeline Segment Connection Below Ground | Well | Flowline | 15-31-001-12W2 MWB SW FLOWLINE - RETRO | SATURN OIL & GAS INC. | Operating | Salt water |  | Fibreglass | 0.068 | 0.07 | 59 | 4.8 | 1 | [5 empty] | 13760 |  |  | Uncoated | Uncoated | 0 | SHAPEFILE | N
PL-00022563 | 05-27-008-11W2 MWB OE FLOWLINE - RETRO | Y | 7 | SK PS 00182268 | 2023-12-07 | 60458 | 09-34-008-11W2 | 05-27-008-11W2 | Well | Oil Satellite | Flowline | 05-27-008-11W2 MWB OE FLOWLINE - RETRO | WHITECAP RESOURCES INC. | Operating | Oil Well Effluent |  | Fibreglass | 3.487 | 3.49 | 81 | 3.3 | 1 | [5 empty] | 4960 |  |  | Uncoated | Uncoated | 10 | SHAPEFILE | N
PL-00022553 | 05-05-008-09W2 MWB OE FLOWLINE - RETRO | Y | 33 | SK PS 00181677 | 2023-12-07 | 69570 | 04-27-007-09W2 | 02-28-007-09W2 | Well | Pipeline Segment Connection Below Ground | Flowline | 05-05-008-09W2 MWB OE FLOWLINE - RETRO | WHITECAP RESOURCES INC. | Operating | Oil Well Effluent |  | Fibreglass | 0.716 | 0.72 | 80 | 2.8 | 1 | [5 empty] | 4960 |  |  | Uncoated | Uncoated | 10 | SHAPEFILE | N
PL-00022545 | 04-29-008-09W2 MWB OE FLOWLINE - RETRO | Y | 2 | SK PS 00181394 | 2023-12-07 | 56661 | 16-09-009-09W2 | 01-09-009-09W2 | Well | Pipeline Segment Connection Below Ground | Flowline | 04-29-008-09W2 MWB OE FLOWLINE - RETRO | WHITECAP RESOURCES INC. | Operating | Oil Well Effluent |  | Fibreglass | 1.758 | 1.76 | 105 | 3.6 | 1 | [5 empty] | 4960 |  |  | Uncoated | Uncoated | 10 | SHAPEFILE | N
PL-00022465 | 15-31-001-12W2 MWB OE FLOWLINE - RETRO | Y | 78 | SK PS 00179770 | 2023-12-07 | 69542 | 14-20-001-13W2 | 03-29-001-13W2 | Well | Pipeline Segment Connection Below Ground | Flowline | 15-31-001-12W2 MWB OE FLOWLINE - RETRO | SATURN OIL & GAS INC. | Operating | Oil Well Effluent |  | Fibreglass | 0.419 | 0.42 | 80 | 2.8 | 1 | [5 empty] | 4960 |  |  | Uncoated | Uncoated | 10 | SHAPEFILE | N
PL-00022423 | 12-30-005-07W2 MWB OE FLOWLINE - RETRO | Y | 13 | SK PS 00178660 | 2023-12-07 | 57970 | 16-19-005-07W2 | 07-30-005-07W2 | Blind End | Blind End | Flowline | 12-30-005-07W2 MWB OE FLOWLINE - RETRO | WHITECAP RESOURCES INC. | Abandoned | Oil Well Effluent |  | Fibreglass | 1.107 | 1.11 | 86.9 | 5.6 | 1 | CEN | 2000 |  |  |  | 0 |  |  | Uncoated | Uncoated | 10 | SHAPEFILE | N
PL-00022612 | 09-14-009-08W2 MWB OE FLOWLINE - RETRO B | Y | 25 | SK PS 00183241 | 2023-12-07 | 69915 | 04-15-009-08W2 | 04-15-009-08W2 | Well | Pipeline Segment Connection Below Ground | Flowline | 09-14-009-08W2 MWB OE FLOWLINE - RETRO B | WHITECAP RESOURCES INC. | Operating | Oil Well Effluent |  | Fibreglass | 0.074 | 0.07 | 80 | 2.8 | 1 | [5 empty] | 4960 |  |  | Uncoated | Uncoated | 10 | SHAPEFILE | N
PL-00022553 | 05-05-008-09W2 MWB OE FLOWLINE - RETRO | Y | 78 | SK PS 00181722 | 2023-12-07 | 69759 | 16-29-007-09W2 | 16-29-007-09W2 | Well | Pipeline Segment Connection Below Ground | Flowline | 05-05-008-09W2 MWB OE FLOWLINE - RETRO | WHITECAP RESOURCES INC. | Operating | Oil Well Effluent |  | Fibreglass | 0.066 | 0.07 | 80 | 2.8 | 1 | [5 empty] | 4960 |  |  | Uncoated | Uncoated | 10 | SHAPEFILE | N
PL-00022416 | 11-27-006-08W2 MWB SW FLOWLINE - RETRO | Y | 1 | SK PS 00178463 | 2023-12-07 | 54675 | 11-27-006-08W2 | 16-28-006-08W2 | Pipeline Segment Connection Above Ground | Well | Flowline | 11-27-006-08W2 MWB SW FLOWLINE - RETRO | WHITECAP RESOURCES INC. | Operating | Salt water |  | Fibreglass | 0.995 | 1 | 59 | 4.8 | 1 | [5 empty] | 13760 |  |  | Uncoated | Uncoated | 0 | SHAPEFILE | N
PL-00022552 | 05-05-008-09W2 IDF SW FLOWLINE - RETRO | Y | 52 | SK PS 00181635 | 2023-12-07 | 69675 | 01-06-009-09W2 | 08-06-009-09W2 | Pipeline Segment Connection Below Ground | Well | Flowline | 05-05-008-09W2 IDF SW FLOWLINE - RETRO | WHITECAP RESOURCES INC. | Operating | Salt water |  | Fibreglass | 0.568 | 0.57 | 59 | 4.3 | 1 | [5 empty] | 13760 |  |  | Uncoated | Uncoated | 0 | SHAPEFILE | N
PL-00022545 | 04-29-008-09W2 MWB OE FLOWLINE - RETRO | Y | 4 | SK PS 00181396 | 2023-12-07 | 57939 | 01-09-009-09W2 | 04-29-008-09W2 | Pipeline Segment Connection Above Ground | Multi Well Battery | Flowline | 04-29-008-09W2 MWB OE FLOWLINE - RETRO | WHITECAP RESOURCES INC. | Operating | Oil Well Effluent |  | Fibreglass | 6.949 | 6.95 | 105 | 3.6 | 1 | [5 empty] | 4960 |  |  | Uncoated | Uncoated | 10 | SHAPEFILE | N
PL-00022525 | 03-20-007-08W2 MWB OE FLOWLINE - RETRO | Y | 11 | SK PS 00180993 | 2023-12-07 | 55680 | 05-04-007-08W2 | 09-05-007-08W2 | Well | Pipeline Segment Connection Below Ground | Flowline | 03-20-007-08W2 MWB OE FLOWLINE - RETRO | WHITECAP RESOURCES INC. | Operating | Oil Well Effluent |  | Fibreglass | 0.567 | 0.57 | 105 | 3.6 | 1 | STAR | 1000 |  |  |  | 4960 |  |  | Uncoated | Uncoated | 10 | SHAPEFILE | N
PL-00022449 | 13-35-007-12W2 TP MWB OE FLOWLINE - RETRO | Y | 2 | SK PS 00179373 | 2023-12-07 | 65107 | 06-34-007-12W2 | 11-34-007-12W2 | Blind End | Blind End | Flowline | 13-35-007-12W2 TP MWB OE FLOWLINE - RETRO | WHITECAP RESOURCES INC. | Abandoned | Oil Well Effluent |  | Fibreglass | 0.348 | 0.35 | 24 | 2 | 1 | [5 empty] | 0 |  |  | Uncoated | Uncoated | 10 | SHAPEFILE | N
PL-00022485 | 01-21-001-14W2 MWB OE FLOWLINE - RETRO | Y | 19 | SK PS 00180154 | 2023-12-07 | 60931 | 01-16-001-14W2 | 04-22-001-14W2 | Well | Pipeline Segment Connection Below Ground | Flowline | 01-21-001-14W2 MWB OE FLOWLINE - RETRO | SATURN OIL & GAS INC. | Operating | Oil Well Effluent |  | Fibreglass | 2.121 | 2.12 | 159 | 3.2 | 1 | [5 empty] | 4960 |  |  | Uncoated | Uncoated | 10 | SHAPEFILE | N
PL-00022569 | 05-34-007-10W2 MWB OE FLOWLINE - RETRO | Y | 21 | SK PS 00182355 | 2023-12-07 | 68017 | 09-33-007-10W2 | 15-33-007-10W2 | Pipeline Segment Connection Below Ground | Oil Satellite | Flowline | 05-34-007-10W2 MWB OE FLOWLINE - RETRO | WHITECAP RESOURCES INC. | Operating | Oil Well Effluent |  | Fibreglass | 0.524 | 0.52 |  |  | 1 | [5 empty] | 4960 | 0 |  | Uncoated | Uncoated | 10 | SHAPEFILE | N
PL-00022525 | 03-20-007-08W2 MWB OE FLOWLINE - RETRO | Y | 80 | SK PS 00181062 | 2023-12-07 | 69768 | 08-16-007-09W2 | 05-15-007-09W2 | Oil Satellite | Pipeline Segment Connection Below Ground | Flowline | 03-20-007-08W2 MWB OE FLOWLINE - RETRO | WHITECAP RESOURCES INC. | Operating | Oil Well Effluent |  | Fibreglass | 0.331 | 0.33 | 105 | 3.6 | 1 | [5 empty] | 4960 |  |  | Uncoated | Uncoated | 10 | SHAPEFILE | N
PL-00022526 | 03-20-007-08W2 MWB OE FLOWLINE - RETRO B | Y | 11 | SK PS 00181083 | 2023-12-07 | 55159 | 10-12-007-09W2 | 11-12-007-09W2 | Blind End | Blind End | Flowline | 03-20-007-08W2 MWB OE FLOWLINE - RETRO B | WHITECAP RESOURCES INC. | Discontinued | Oil Well Effluent |  | Fibreglass | 0.367 | 0.37 | 54 | 2 | 1 | [5 empty] | 0 |  |  | Uncoated | Uncoated | 10 | SHAPEFILE | N
PL-00022474 | 16-35-009-09W2 MWB OE FLOWLINE - RETRO | Y | 10 | SK PS 00179990 | 2023-12-07 | 56281 | 09-26-009-09W2 | 16-26-009-09W2 | Blind End | Blind End | Flowline | 16-35-009-09W2 MWB OE FLOWLINE - RETRO | WHITECAP RESOURCES INC. | Abandoned | Oil Well Effluent |  | Fibreglass | 0.602 | 0.6 | 80 | 2.8 | 1 | [5 empty] | 0 |  |  | Uncoated | Uncoated | 10 | SHAPEFILE | N
PL-00022524 | 03-18-007-09W2 MWB OE FLOWLINE - RETRO | Y | 17 | SK PS 00180981 | 2023-12-07 | 68856 | 06-17-007-09W2 | 05-17-007-09W2 | Well | Pipeline Segment Connection Below Ground | Flowline | 03-18-007-09W2 MWB OE FLOWLINE - RETRO | WHITECAP RESOURCES INC. | Operating | Oil Well Effluent |  | Composite | 0.431 | 0.43 | 124 | 25 | 1 | FPLP | 301 |  |  |  | 4960 |  |  | Uncoated | Uncoated | 10 | SHAPEFILE | N
PL-00022608 | 09-11-001-12W2 MWB OE FLOWLINE - RETRO | Y | 10 | SK PS 00183099 | 2023-12-07 | 62222 | 14-10-001-12W2 | 16-11-001-12W2 | Pipeline Segment Connection Below Ground | Oil Satellite | Flowline | 09-11-001-12W2 MWB OE FLOWLINE - RETRO | SATURN OIL & GAS INC. | Operating | Oil Well Effluent |  | Fibreglass | 2.564 | 2.56 | 80 | 2.8 | 1 |  | 1000 |  |  |  | 4960 |  |  | Uncoated | Uncoated | 10 | SHAPEFILE | N
PL-00022611 | 09-14-009-08W2 MWB OE FLOWLINE - RETRO | Y | 32 | SK PS 00183172 | 2023-12-07 | 68708 | 02-29-009-08W2 | 02-29-009-08W2 | Well | Pipeline Segment Connection Below Ground | Flowline | 09-14-009-08W2 MWB OE FLOWLINE - RETRO | WHITECAP RESOURCES INC. | Operating | Oil Well Effluent |  | Fibreglass | 0.066 | 0.07 | 80 | 2.8 | 1 | [5 empty] | 4960 |  |  | Uncoated | Uncoated | 10 | SHAPEFILE | N
PL-00022599 | 08-25-007-11W2 MWB OE FLOWLINE - RETRO C | Y | 56 | SK PS 00182886 | 2023-12-07 | 60980 | 01-01-009-11W2 | 04-06-009-10W2 | Well | Oil Satellite | Flowline | 08-25-007-11W2 MWB OE FLOWLINE - RETRO C | WHITECAP RESOURCES INC. | Operating | Oil Well Effluent |  | Fibreglass | 0.474 | 0.47 | 80 | 2.8 | 1 |  |  |  | 0 | 4960 | 4960 |  |  | Uncoated | Uncoated | 10 | SHAPEFILE | N
PL-00022545 | 04-29-008-09W2 MWB OE FLOWLINE - RETRO | Y | 66 | SK PS 00181458 | 2023-12-07 | 69703 | 12-32-008-09W2 | 12-32-008-09W2 | Well | Pipeline Segment Connection Below Ground | Flowline | 04-29-008-09W2 MWB OE FLOWLINE - RETRO | WHITECAP RESOURCES INC. | Operating | Oil Well Effluent |  | Fibreglass | 0.108 | 0.11 | 80 | 2.8 | 1 | [5 empty] | 4960 |  |  | Uncoated | Uncoated | 10 | SHAPEFILE | N
PL-00022524 | 03-18-007-09W2 MWB OE FLOWLINE - RETRO | Y | 11 | SK PS 00180975 | 2023-12-07 | 67715 | 13-17-007-09W2 | 05-17-007-09W2 | Well | Pipeline Segment Connection Below Ground | Flowline | 03-18-007-09W2 MWB OE FLOWLINE - RETRO | WHITECAP RESOURCES INC. | Operating | Oil Well Effluent |  | Fibreglass | 1.066 | 1.07 | 80 | 2.8 | 1 | [5 empty] | 4960 |  |  | Uncoated | Uncoated | 10 | SHAPEFILE | N
PL-00022620 | 09-20-008-08W2 MWB OE FLOWLINE - RETRO | Y | 13 | SK PS 00183539 | 2023-12-07 | 69473 | 15-19-008-08W2 | 15-20-008-08W2 | Well | Pipeline Segment Connection Below Ground | Flowline | 09-20-008-08W2 MWB OE FLOWLINE - RETRO | WHITECAP RESOURCES INC. | Operating | Oil Well Effluent |  | Fibreglass | 1.583 | 1.58 |  |  | 1 | [5 empty] | 4960 | 0 |  | Uncoated | Uncoated | 10 | SHAPEFILE | N
PL-00022598 | 08-25-007-11W2 MWB OE FLOWLINE - RETRO B | Y | 10 | SK PS 00182746 | 2023-12-07 | 55410 | 13-24-008-11W2 | 16-23-008-11W2 | Well | Pipeline Segment Connection Below Ground | Flowline | 08-25-007-11W2 MWB OE FLOWLINE - RETRO B | WHITECAP RESOURCES INC. | Operating | Oil Well Effluent |  | Fibreglass | 0.291 | 0.29 | 105 | 3.6 | 1 | [5 empty] | 4960 |  |  | Uncoated | Uncoated | 10 | SHAPEFILE | N
PL-00022611 | 09-14-009-08W2 MWB OE FLOWLINE - RETRO | Y | 27 | SK PS 00183167 | 2023-12-07 | 68700 | 01-29-009-08W2 | 01-29-009-08W2 | Well | Pipeline Segment Connection Below Ground | Flowline | 09-14-009-08W2 MWB OE FLOWLINE - RETRO | WHITECAP RESOURCES INC. | Operating | Oil Well Effluent |  | Fibreglass | 0.107 | 0.11 | 80 | 2.8 | 1 | [5 empty] | 4960 |  |  | Uncoated | Uncoated | 10 | SHAPEFILE | N
PL-00022519 | 03-14-001-13W2 MWB OE FLOWLINE - RETRO | Y | 23 | SK PS 00180713 | 2023-12-07 | 68355 | 02-07-001-12W2 | 02-07-001-12W2 | Well | Pipeline Segment Connection Below Ground | Flowline | 03-14-001-13W2 MWB OE FLOWLINE - RETRO | SATURN OIL & GAS INC. | Operating | Oil Well Effluent |  | Fibreglass | 0.046 | 0.05 | 80 | 2.8 | 1 | [5 empty] | 4960 |  |  | Uncoated | Uncoated | 10 | SHAPEFILE | N
PL-00022607 | 09-11-001-12W2 MWB NG FLOWLINE - RETRO | Y | 9 | SK PS 00183081 | 2023-12-07 | 68266 | 02-07-001-11W2 | 02-07-001-11W2 | Well | Pipeline Segment Connection Below Ground | Flowline | 09-11-001-12W2 MWB NG FLOWLINE - RETRO | SATURN OIL & GAS INC. | Operating | Natural Gas |  | Fibreglass | 0.075 | 0.07 | 80 | 2.8 | 1 | [5 empty] | 1900 |  |  | Uncoated | Uncoated | 10 | SHAPEFILE | N
PL-00022526 | 03-20-007-08W2 MWB OE FLOWLINE - RETRO B | Y | 19 | SK PS 00181091 | 2023-12-07 | 56349 | 11-12-007-09W2 | 08-18-007-08W2 | Oil Satellite | Pipeline Segment Connection Above Ground | Flowline | 03-20-007-08W2 MWB OE FLOWLINE - RETRO B | WHITECAP RESOURCES INC. | Operating | Oil Well Effluent |  | Fibreglass | 3.161 | 3.16 | 159 | 4.3 | 1 | STAR | 800 |  |  |  | 4960 |  |  | Uncoated | Uncoated | 10 | SHAPEFILE | N
PL-00022460 | 15-23-006-08W2 MWB OE FLOWLINE - RETRO | Y | 72 | SK PS 00179614 | 2023-12-07 | 67887 | 09-26-006-08W2 | 15-23-006-08W2 | Blind End | Blind End | Flowline | 15-23-006-08W2 MWB OE FLOWLINE - RETRO | WHITECAP RESOURCES INC. | Discontinued | Oil Well Effluent |  | Steel | 1.305 | 0.7 | 60.3 |  | 1 |  |  |  | 0 |  | 4960 | 49.6 |  |  |  | 10 | SHAPEFILE | N
PL-00022478 | 01-10-003-21W2 MWB OE FLOWLINE - RETRO | Y | 5 | SK PS 00180098 | 2023-12-07 | 60961 | 11-02-003-21W2 | 01-10-003-21W2 | Pipeline Segment Connection Above Ground | Multi Well Battery | Flowline | 01-10-003-21W2 MWB OE FLOWLINE - RETRO | SATURN OIL & GAS INC. | Operating | Oil Well Effluent |  | Fibreglass | 1.404 | 1.4 | 80 | 3.2 | 1 | [5 empty] | 4960 |  |  | Uncoated | Uncoated | 10 | SHAPEFILE | N
PL-00022415 | 11-27-006-08W2 MWB OE FLOWLINE - RETRO | Y | 6 | SK PS 00178453 | 2023-12-07 | 60051 | 13-27-006-08W2 | 11-27-006-08W2 | Well | Oil Satellite | Flowline | 11-27-006-08W2 MWB OE FLOWLINE - RETRO | WHITECAP RESOURCES INC. | Operating | Oil Well Effluent |  | Steel | 0.688 | 0.69 | 88.9 | 3.2 | 1 | [5 empty] | 4960 |  |  | Uncoated |  | 10 | SHAPEFILE | N
PL-00022521 | 03-14-001-13W2 MWB SW FLOWLINE - RETRO | Y | 28 | SK PS 00180900 | 2023-12-07 | 68114 | 03-11-001-13W2 | 14-02-001-13W2 | Pipeline Segment Connection Below Ground | Well | Flowline | 03-14-001-13W2 MWB SW FLOWLINE - RETRO | SATURN OIL & GAS INC. | Operating | Salt water |  | Fibreglass | 0.076 | 0.08 | 60 | 4.8 | 1 | STAR | 2500 |  |  |  | 13760 |  |  | Uncoated | Uncoated | 0 | SHAPEFILE | N
PL-00022452 | 14-27-001-13W2/15-31-001-12W2 MWB OE FLOWLINE - RETRO | Y | 47 | SK PS 00179452 | 2023-12-07 | 65178 | 16-23-001-13W2 | 13-23-001-13W2 | Well | Multi Well Battery | Flowline | 14-27-001-13W2/15-31-001-12W2 MWB OE FLOWLINE - RETRO | SATURN OIL & GAS INC. | Operating | Oil Well Effluent |  | Fibreglass | 1.483 | 1.48 | 105 | 3.6 | 1 | [5 empty] | 4960 |  |  | Uncoated | Uncoated | 10 | SHAPEFILE | N
PL-00022417 | 12-05-008-08W2 MWB OE FLOWLINE - RETRO | Y | 4 | SK PS 00178468 | 2023-12-07 | 54954 | 14-04-008-08W2 | 14-04-008-08W2 | Well | Pipeline Segment Connection Above Ground | Flowline | 12-05-008-08W2 MWB OE FLOWLINE - RETRO | WHITECAP RESOURCES INC. | Operating | Oil Well Effluent |  | Fibreglass | 0.284 | 0.28 | 80 | 2.8 | 1 | [5 empty] | 4960 |  |  | Uncoated | Uncoated | 10 | SHAPEFILE | N
PL-00022611 | 09-14-009-08W2 MWB OE FLOWLINE - RETRO | Y | 46 | SK PS 00183186 | 2023-12-07 | 68836 | 08-36-009-08W2 | 09-36-009-08W2 | Well | Pipeline Segment Connection Below Ground | Flowline | 09-14-009-08W2 MWB OE FLOWLINE - RETRO | WHITECAP RESOURCES INC. | Operating | Oil Well Effluent |  | Fibreglass | 0.387 | 0.39 | 80 | 2.8 | 1 | [5 empty] | 4960 |  |  | Uncoated | Uncoated | 10 | SHAPEFILE | N
PL-00022518 | 03-14-001-13W2 MWB NG FLOWLINE - RETRO | Y | 31 | SK PS 00180637 | 2023-12-07 | 68129 | 03-10-001-13W2 | 04-10-001-13W2 | Well | Pipeline Segment Connection Below Ground | Flowline | 03-14-001-13W2 MWB NG FLOWLINE - RETRO | SATURN OIL & GAS INC. | Operating | Natural Gas |  | Polyethylene | 0.272 | 0.27 | 168 | 18.7 | 1 | 4710 | 9 |  |  |  | 1900 |  |  | Uncoated | Uncoated | 10 | SHAPEFILE | N
PL-00022598 | 08-25-007-11W2 MWB OE FLOWLINE - RETRO B | Y | 84 | SK PS 00182820 | 2023-12-07 | 65234 | 04-08-009-10W2 | 15-06-009-10W2 | Well | Pipeline Segment Connection Below Ground | Flowline | 08-25-007-11W2 MWB OE FLOWLINE - RETRO B | WHITECAP RESOURCES INC. | Operating | Oil Well Effluent |  | Fibreglass | 1.194 | 1.19 | 80 | 2.8 | 1 |  |  |  | 0 | 4960 | 4960 |  |  | Uncoated | Uncoated | 10 | SHAPEFILE | N
PL-00022441 | 13-29-008-07W2 MWB OE FLOWLINE - RETRO B | Y | 52 | SK PS 00179108 | 2023-12-07 | 70095 | 05-15-008-07W2 | 05-15-008-07W2 | Well | Pipeline Segment Connection Below Ground | Flowline | 13-29-008-07W2 MWB OE FLOWLINE - RETRO B | WHITECAP RESOURCES INC. | Operating | Oil Well Effluent |  | Fibreglass | 0.083 | 0.08 | 80 | 2.8 | 1 | [5 empty] | 4960 |  |  | Uncoated | Uncoated | 10 | SHAPEFILE | N
PL-00022571 | 06-03-001-16W2 MWB OE FLOWLINE - RETRO | Y | 43 | SK PS 00182399 | 2023-12-07 | 62156 | 06-03-001-16W2 | 06-03-001-16W2 | Blind End | Blind End | Flowline | 06-03-001-16W2 MWB OE FLOWLINE - RETRO | SATURN OIL & GAS INC. | Abandoned | Oil Well Effluent |  | Steel | 0.156 | 0.16 | 80 | 3.2 | 1 | [5 empty] | 0 |  |  | Uncoated |  | 10 | SHAPEFILE | N
PL-00022417 | 12-05-008-08W2 MWB OE FLOWLINE - RETRO | Y | 30 | SK PS 00178494 | 2023-12-07 | 60026 | 07-18-008-08W2 | 01-18-008-08W2 | Pipeline Segment Connection Above Ground | Oil Satellite | Flowline | 12-05-008-08W2 MWB OE FLOWLINE - RETRO | WHITECAP RESOURCES INC. | Operating | Oil Well Effluent |  | Fibreglass | 0.977 | 0.98 | 105 | 3.2 | 1 | [5 empty] | 4960 |  |  | Uncoated | Uncoated | 10 | SHAPEFILE | N
PL-00022546 | 04-29-008-09W2 MWB OE FLOWLINE - RETRO B | Y | 32 | SK PS 00181500 | 2023-12-07 | 59910 | 12-04-009-09W2 | 13-04-009-09W2 | Well | Pipeline Segment Connection Above Ground | Flowline | 04-29-008-09W2 MWB OE FLOWLINE - RETRO B | WHITECAP RESOURCES INC. | Operating | Oil Well Effluent |  | Fibreglass | 0.357 | 0.36 | 80 | 2.8 | 1 | [5 empty] | 4960 |  |  | Uncoated | Uncoated | 10 | SHAPEFILE | N
PL-00022615 | 09-14-009-08W2 MWB SW FLOWLINE - RETRO | Y | 44 | SK PS 00183490 | 2023-12-07 | 69762 | 04-03-009-08W2 | 03-03-009-08W2 | Pipeline Segment Connection Below Ground | Well | Flowline | 09-14-009-08W2 MWB SW FLOWLINE - RETRO | WHITECAP RESOURCES INC. | Operating | Salt water |  | Fibreglass | 0.553 | 0.55 | 121.4 | 10.2 | 1 | [5 empty] | 13760 |  |  | Uncoated | Uncoated | 0 | SHAPEFILE | N
PL-00022545 | 04-29-008-09W2 MWB OE FLOWLINE - RETRO | Y | 44 | SK PS 00181436 | 2023-12-07 | 69681 | 09-08-009-09W2 | 09-08-009-09W2 | Well | Pipeline Segment Connection Below Ground | Flowline | 04-29-008-09W2 MWB OE FLOWLINE - RETRO | WHITECAP RESOURCES INC. | Operating | Oil Well Effluent |  | Fibreglass | 0.069 | 0.07 | 80 | 2.8 | 1 | [5 empty] | 4960 |  |  | Uncoated | Uncoated | 10 | SHAPEFILE | N
PL-00022554 | 05-05-008-09W2 MWB OE FLOWLINE - RETRO B | Y | 46 | SK PS 00181774 | 2023-12-07 | 60292 | 05-35-007-10W2 | 04-02-008-10W2 | Oil Satellite | Pipeline Segment Connection Above Ground | Flowline | 05-05-008-09W2 MWB OE FLOWLINE - RETRO B | WHITECAP RESOURCES INC. | Operating | Oil Well Effluent |  | Fibreglass | 1.321 | 1.32 | 80 | 2.8 | 1 | [5 empty] | 4960 |  |  | Uncoated | Uncoated | 10 | SHAPEFILE | N
PL-00022563 | 05-27-008-11W2 MWB OE FLOWLINE - RETRO | Y | 11 | SK PS 00182272 | 2023-12-07 | 64149 | 15-27-008-11W2 | 15-27-008-11W2 | Well | Pipeline Segment Connection Below Ground | Flowline | 05-27-008-11W2 MWB OE FLOWLINE - RETRO | WHITECAP RESOURCES INC. | Operating | Oil Well Effluent |  | Fibreglass | 0.146 | 0.15 | 80 | 2.8 | 1 | [5 empty] | 4960 |  |  | Uncoated | Uncoated | 10 | SHAPEFILE | N
PL-00022460 | 15-23-006-08W2 MWB OE FLOWLINE - RETRO | Y | 76 | SK PS 00179618 | 2023-12-07 | 70232 | 02-36-006-08W2 | 02-36-006-08W2 | Well | Pipeline Segment Connection Below Ground | Flowline | 15-23-006-08W2 MWB OE FLOWLINE - RETRO | WHITECAP RESOURCES INC. | Operating | Oil Well Effluent |  | Fibreglass | 0.08 | 0.08 | 80 | 2.8 | 1 | [5 empty] | 4960 |  |  | Uncoated | Uncoated | 10 | SHAPEFILE | N
PL-00022471 | 16-23-006-11W2 MWB OE FLOWLINE - RETRO | Y | 44 | SK PS 00179950 | 2023-12-07 | 64556 | 01-26-006-11W2 | 16-23-006-11W2 | Pipeline Segment Connection Above Ground | Multi Well Battery | Flowline | 16-23-006-11W2 MWB OE FLOWLINE - RETRO | WHITECAP RESOURCES INC. | Operating | Oil Well Effluent |  | Fibreglass | 0.303 | 0.3 | 159.3 | 4.3 | 1 | STAR | 800 |  |  |  | 4960 |  |  | Uncoated | Uncoated | 10 | SHAPEFILE | N
PL-00022611 | 09-14-009-08W2 MWB OE FLOWLINE - RETRO | Y | 57 | SK PS 00183197 | 2023-12-07 | 69774 | 03-07-009-08W2 | 03-07-009-08W2 | Well | Pipeline Segment Connection Below Ground | Flowline | 09-14-009-08W2 MWB OE FLOWLINE - RETRO | WHITECAP RESOURCES INC. | Operating | Oil Well Effluent |  | Fibreglass | 0.061 | 0.06 | 80 | 2.8 | 1 | [5 empty] | 4960 |  |  | Uncoated | Uncoated | 10 | SHAPEFILE | N
PL-00022525 | 03-20-007-08W2 MWB OE FLOWLINE - RETRO | Y | 13 | SK PS 00180995 | 2023-12-07 | 55944 | 09-05-007-08W2 | 09-08-007-08W2 | Well | Oil Satellite | Flowline | 03-20-007-08W2 MWB OE FLOWLINE - RETRO | WHITECAP RESOURCES INC. | Operating | Oil Well Effluent |  | Fibreglass | 1.779 | 1.78 | 80 | 2.8 | 1 | STAR | 1000 |  |  |  | 4960 |  |  | Uncoated | Uncoated | 10 | SHAPEFILE | N
PL-00022569 | 05-34-007-10W2 MWB OE FLOWLINE - RETRO | Y | 16 | SK PS 00182350 | 2023-12-07 | 63549 | 07-34-007-10W2 | 05-34-007-10W2 | Blind End | Blind End | Flowline | 05-34-007-10W2 MWB OE FLOWLINE - RETRO | WHITECAP RESOURCES INC. | Abandoned | Oil Well Effluent |  | Fibreglass | 0.808 | 0.81 | 80 | 2.8 | 1 | [5 empty] | 0 |  |  | Uncoated | Uncoated | 10 | SHAPEFILE | N
PL-00022491 | 01-26-006-09W2 MWB OE FLOWLINE - RETRO | Y | 14 | SK PS 00180268 | 2023-12-07 | 56041 | 07-20-006-09W2 | 03-21-006-09W2 | Blind End | Blind End | Flowline | 01-26-006-09W2 MWB OE FLOWLINE - RETRO | WHITECAP RESOURCES INC. | Discontinued | Oil Well Effluent |  | Steel | 1.358 | 1.36 | 50.8 | 3.2 | 1 | [5 empty] | 0 |  |  | Uncoated |  | 10 | SHAPEFILE | N
PL-00022418 | 12-05-008-08W2 MWB OE FLOWLINE - RETRO B | Y | 36 | SK PS 00178588 | 2023-12-07 | 60188 | 16-03-008-08W2 | 13-02-008-08W2 | Blind End | Blind End | Flowline | 12-05-008-08W2 MWB OE FLOWLINE - RETRO B | WHITECAP RESOURCES INC. | Discontinued | Oil Well Effluent |  | Fibreglass | 0.182 | 0.18 | 80 | 2.8 | 1 | [5 empty] | 0 |  |  | Uncoated | Uncoated | 10 | SHAPEFILE | N
PL-00022443 | 13-29-008-07W2 MWB OE FLOWLINE - RETRO D | Y | 35 | SK PS 00179241 | 2023-12-07 | 60622 | 04-13-008-08W2 | 06-14-008-08W2 | Blind End | Blind End | Flowline | 13-29-008-07W2 MWB OE FLOWLINE - RETRO D | WHITECAP RESOURCES INC. | Discontinued | Oil Well Effluent |  | Fibreglass | 1.744 | 1.744 | 105 | 3.6 | 1 |  | 1000 |  |  |  | 0 |  |  | Uncoated | Uncoated | 10 | SHAPEFILE | N
PL-00022467 | 15-31-001-12W2 MWB SW FLOWLINE - RETRO | Y | 22 | SK PS 00179873 | 2023-12-07 | 68190 | 01-02-002-12W2 | 01-02-002-12W2 | Pipeline Segment Connection Below Ground | Blind End | Flowline | 15-31-001-12W2 MWB SW FLOWLINE - RETRO | SATURN OIL & GAS INC. | Discontinued | Salt water |  | Fibreglass | 0.079 | 0.08 | 59 | 4.8 | 1 | [5 empty] | 0 |  |  | Uncoated | Uncoated | 0 | SHAPEFILE | N
PL-00022491 | 01-26-006-09W2 MWB OE FLOWLINE - RETRO | Y | 21 | SK PS 00180275 | 2023-12-07 | 57780 | 13-30-006-08W2 | 05-30-006-08W2 | Well | Oil Satellite | Flowline | 01-26-006-09W2 MWB OE FLOWLINE - RETRO | WHITECAP RESOURCES INC. | Operating | Oil Well Effluent |  | Fibreglass | 0.76 | 0.76 | 50.8 | 3.2 | 1 | [5 empty] | 4960 |  |  | Uncoated | Uncoated | 10 | SHAPEFILE | N
PL-00022608 | 09-11-001-12W2 MWB OE FLOWLINE - RETRO | Y | 13 | SK PS 00183102 | 2023-12-07 | 64765 | 02-11-001-12W2 | 09-11-001-12W2 | Pipeline Segment Connection Above Ground | Multi Well Battery | Flowline | 09-11-001-12W2 MWB OE FLOWLINE - RETRO | SATURN OIL & GAS INC. | Operating | Oil Well Effluent |  | Fibreglass | 0.779 | 0.78 | 159 | 4.3 | 1 | STAR | 800 |  |  |  | 4960 |  |  | Uncoated | Uncoated | 10 | SHAPEFILE | N
PL-00022452 | 14-27-001-13W2/15-31-001-12W2 MWB OE FLOWLINE - RETRO | Y | 29 | SK PS 00179434 | 2023-12-07 | 61566 | 03-27-001-13W2 | 14-22-001-13W2 | Well | Pipeline Segment Connection Below Ground | Flowline | 14-27-001-13W2/15-31-001-12W2 MWB OE FLOWLINE - RETRO | SATURN OIL & GAS INC. | Operating | Oil Well Effluent |  | Composite | 0.337 | 0.34 | 97 | 9.9 | 1 | FPLP | 301 |  |  |  | 4960 |  |  | Uncoated | Uncoated | 10 | SHAPEFILE | N
PL-00022552 | 05-05-008-09W2 IDF SW FLOWLINE - RETRO | Y | 13 | SK PS 00181596 | 2023-12-07 | 57794 | 04-05-009-09W2 | 04-06-009-09W2 | Pipeline Segment Connection Above Ground | Pipeline Segment Connection Above Ground | Flowline | 05-05-008-09W2 IDF SW FLOWLINE - RETRO | WHITECAP RESOURCES INC. | Operating | Salt water |  | Steel | 1.391 | 1.39 | 114.3 | 4 | 1 | Z245.1 | 3592 |  |  |  | 13760 |  |  | High Density Polyethylene (HDPE) | Extruded Poly | 0 | SHAPEFILE | N
PL-00022553 | 05-05-008-09W2 MWB OE FLOWLINE - RETRO | Y | 70 | SK PS 00181714 | 2023-12-07 | 69656 | 13-26-007-10W2 | 04-35-007-10W2 | Pipeline Segment Connection Below Ground | Pipeline Segment Connection Below Ground | Flowline | 05-05-008-09W2 MWB OE FLOWLINE - RETRO | WHITECAP RESOURCES INC. | Operating | Oil Well Effluent |  | Fibreglass | 0.47 | 0.47 | 80 | 2.8 | 1 | [5 empty] | 4960 |  |  | Uncoated | Uncoated | 10 | SHAPEFILE | N
PL-00022418 | 12-05-008-08W2 MWB OE FLOWLINE - RETRO B | Y | 32 | SK PS 00178584 | 2023-12-07 | 59236 | 14-05-008-08W2 | 11-05-008-08W2 | Oil Satellite | Pipeline Segment Connection Above Ground | Flowline | 12-05-008-08W2 MWB OE FLOWLINE - RETRO B | WHITECAP RESOURCES INC. | Operating | Oil Well Effluent |  | Fibreglass | 0.539 | 0.54 | 80 | 2.8 | 1 | [5 empty] | 4960 |  |  | Uncoated | Uncoated | 10 | SHAPEFILE | N
PL-00022561 | 05-23-008-09W2 MWB SW FLOWLINE - RETRO | Y | 22 | SK PS 00182213 | 2023-12-07 | 59198 | 04-14-008-09W2 | 02-13-008-09W2 | Pipeline Segment Connection Below Ground | Pipeline Segment Connection Below Ground | Flowline | 05-23-008-09W2 MWB SW FLOWLINE - RETRO | WHITECAP RESOURCES INC. | Operating | Salt water |  | Fibreglass | 2.717 | 2.72 | 117 | 9.4 | 1 | [5 empty] | 13760 |  |  | Uncoated | Uncoated | 0 | SHAPEFILE | N
PL-00022432 | 13-18-010-06W2 MWB OE FLOWLINE - RETRO B | Y | 12 | SK PS 00178861 | 2023-12-07 | 56293 | 14-15-010-06W2 | 14-15-010-06W2 | Blind End | Blind End | Flowline | 13-18-010-06W2 MWB OE FLOWLINE - RETRO B | WHITECAP RESOURCES INC. | Abandoned | Oil Well Effluent |  | Fibreglass | 0.377 | 0.38 | 80 | 2.8 | 1 | API | 800 |  | 0 | 0 | 0 |  |  | Uncoated | Uncoated | 10 | SHAPEFILE | N
PL-00022488 | 01-22-010-07W2 MWB OE FLOWLINE - RETRO | Y | 35 | SK PS 00180240 | 2023-12-07 | 66541 | 08-16-010-07W2 | 09-16-010-07W2 | Blind End | Blind End | Flowline | 01-22-010-07W2 MWB OE FLOWLINE - RETRO | WHITECAP RESOURCES INC. | Discontinued | Oil Well Effluent |  | Steel | 0.348 | 0.35 | 76.2 |  | 1 | [5 empty] | 0 |  |  |  |  | 10 | SHAPEFILE | N
PL-00022520 | 03-14-001-13W2 MWB OE FLOWLINE - RETRO B | Y | 32 | SK PS 00180812 | 2023-12-07 | 59884 | 16-11-001-13W2 | 01-14-001-13W2 | Well | Oil Satellite | Flowline | 03-14-001-13W2 MWB OE FLOWLINE - RETRO B | SATURN OIL & GAS INC. | Operating | Oil Well Effluent |  | Fibreglass | 0.272 | 0.27 | 80 | 2.8 | 1 | STAR | 1000 |  |  |  | 4960 |  |  | Uncoated | Uncoated | 10 | SHAPEFILE | N
PL-00022460 | 15-23-006-08W2 MWB OE FLOWLINE - RETRO | Y | 66 | SK PS 00179608 | 2023-12-07 | 66593 | 16-24-006-08W2 | 13-19-006-07W2 | Blind End | Blind End | Flowline | 15-23-006-08W2 MWB OE FLOWLINE - RETRO | WHITECAP RESOURCES INC. | Abandoned | Oil Well Effluent |  | Fibreglass | 0.421 | 0.27 |  |  | 1 | [5 empty] | 0 | 0 |  | Uncoated | Uncoated | 10 | SHAPEFILE | N
PL-00022554 | 05-05-008-09W2 MWB OE FLOWLINE - RETRO B | Y | 69 | SK PS 00181797 | 2023-12-07 | 65901 | 13-13-008-10W2 | 14-13-008-10W2 | Well | Pipeline Segment Connection Above Ground | Flowline | 05-05-008-09W2 MWB OE FLOWLINE - RETRO B | WHITECAP RESOURCES INC. | Operating | Oil Well Effluent |  | Fibreglass | 0.491 | 0.49 | 105 | 3.6 | 1 | CEN | 1000 |  |  |  | 4960 |  |  | Uncoated | Uncoated | 10 | SHAPEFILE | N
PL-00022519 | 03-14-001-13W2 MWB OE FLOWLINE - RETRO | Y | 90 | SK PS 00180780 | 2023-12-07 | 68493 | 15-01-001-14W2 | 15-01-001-14W2 | Well | Pipeline Segment Connection Below Ground | Flowline | 03-14-001-13W2 MWB OE FLOWLINE - RETRO | SATURN OIL & GAS INC. | Operating | Oil Well Effluent |  | Fibreglass | 0.068 | 0.07 | 80 | 2.8 | 1 | [5 empty] | 4960 |  |  | Uncoated | Uncoated | 10 | SHAPEFILE | N
PL-00022538 | 04-05-010-09W2 MWB OE FLOWLINE - RETRO | Y | 22 | SK PS 00181359 | 2023-12-07 | 61378 | 13-31-009-09W2 | 16-31-009-09W2 | Well | Pipeline Segment Connection Below Ground | Flowline | 04-05-010-09W2 MWB OE FLOWLINE - RETRO | WHITECAP RESOURCES INC. | Operating | Oil Well Effluent |  | Fibreglass | 1.368 | 1.368 | 105 | 3.6 | 1 |  |  |  | 0 |  | 4960 |  |  | Uncoated | Uncoated | 10 | SHAPEFILE | N
PL-00022442 | 13-29-008-07W2 MWB OE FLOWLINE - RETRO C | Y | 46 | SK PS 00179177 | 2023-12-07 | 60896 | 13-26-008-08W2 | 13-25-008-08W2 | Pipeline Segment Connection Below Ground | Oil Satellite | Flowline | 13-29-008-07W2 MWB OE FLOWLINE - RETRO C | WHITECAP RESOURCES INC. | Operating | Oil Well Effluent |  | Fibreglass | 1.609 | 1.61 | 105 | 3.6 | 1 | [5 empty] | 4960 |  |  | Uncoated | Uncoated | 10 | SHAPEFILE | N
PL-00022444 | 13-29-008-07W2 MWB SW FLOWLINE - RETRO | Y | 30 | SK PS 00179312 | 2023-12-07 | 64542 | 13-29-008-07W2 | 04-20-008-07W2 | Multi Well Battery | Pipeline Segment Connection Above Ground | Flowline | 13-29-008-07W2 MWB SW FLOWLINE - RETRO | WHITECAP RESOURCES INC. | Operating | Salt water |  | Fibreglass | 2.968 | 2.97 | 117 | 9.4 | 1 | [5 empty] | 13760 |  |  | Uncoated | Uncoated | 0 | SHAPEFILE | N
PL-00022488 | 01-22-010-07W2 MWB OE FLOWLINE - RETRO | Y | 2 | SK PS 00180207 | 2023-12-07 | 54917 | 10-15-010-07W2 | 01-22-010-07W2 | Blind End | Blind End | Flowline | 01-22-010-07W2 MWB OE FLOWLINE - RETRO | WHITECAP RESOURCES INC. | Discontinued | Oil Well Effluent |  | Fibreglass | 0.871 | 0.87 | 50.8 | 3.2 | 1 |  |  |  | 1 | 1 | 0 |  |  | Uncoated | Uncoated | 10 | SHAPEFILE | N
PL-00022526 | 03-20-007-08W2 MWB OE FLOWLINE - RETRO B | Y | 44 | SK PS 00181116 | 2023-12-07 | 60863 | 05-22-007-09W2 | 14-15-007-09W2 | Blind End | Blind End | Flowline | 03-20-007-08W2 MWB OE FLOWLINE - RETRO B | WHITECAP RESOURCES INC. | Discontinued | Oil Well Effluent |  | Steel | 0.858 | 0.86 | 60.3 | 3.2 | 1 | [5 empty] | 0 |  |  | Uncoated |  | 10 | SHAPEFILE | N
PL-00022569 | 05-34-007-10W2 MWB OE FLOWLINE - RETRO | Y | 10 | SK PS 00182344 | 2023-12-07 | 58629 | 05-34-007-10W2 | 09-33-007-10W2 | Pipeline Segment Connection Above Ground | Pipeline Segment Connection Below Ground | Flowline | 05-34-007-10W2 MWB OE FLOWLINE - RETRO | WHITECAP RESOURCES INC. | Operating | Oil Well Effluent |  | Fibreglass | 0.481 | 0.48 | 104.6 | 8.2 | 1 | [5 empty] | 4960 |  |  | Uncoated | Uncoated | 10 | SHAPEFILE | N
PL-00022600 | 08-25-007-11W2 MWB OE FLOWLINE - RETRO D | Y | 64 | SK PS 00182989 | 2023-12-07 | 62938 | 08-36-007-11W2 | 05-31-007-10W2 | Blind End | Blind End | Flowline | 08-25-007-11W2 MWB OE FLOWLINE - RETRO D | WHITECAP RESOURCES INC. | Discontinued | Oil Well Effluent |  | Steel | 0.252 | 0.25 | 60 | 3.2 | 1 | [5 empty] | 0 |  |  | Uncoated |  | 10 | SHAPEFILE | N
PL-00022559 | 05-23-008-09W2 MWB OE FLOWLINE - RETRO B | Y | 35 | SK PS 00182070 | 2023-12-07 | 59409 | 12-34-008-09W2 | 04-27-008-09W2 | Pipeline Segment Connection Below Ground | Pipeline Segment Connection Below Ground | Flowline | 05-23-008-09W2 MWB OE FLOWLINE - RETRO B | WHITECAP RESOURCES INC. | Operating | Oil Well Effluent |  | Fibreglass | 2.345 | 2.35 | 80 | 2.8 | 1 | API | 1000 |  |  |  | 4960 |  |  | Uncoated | Uncoated | 10 | SHAPEFILE | N
PL-00022465 | 15-31-001-12W2 MWB OE FLOWLINE - RETRO | Y | 26 | SK PS 00179718 | 2023-12-07 | 68189 | 01-26-001-12W2 | 01-26-001-12W2 | Well | Pipeline Segment Connection Below Ground | Flowline | 15-31-001-12W2 MWB OE FLOWLINE - RETRO | SATURN OIL & GAS INC. | Operating | Oil Well Effluent |  | Fibreglass | 0.057 | 0.06 | 80 | 2.8 | 1 | [5 empty] | 4960 |  |  | Uncoated | Uncoated | 10 | SHAPEFILE | N
PL-00022432 | 13-18-010-06W2 MWB OE FLOWLINE - RETRO B | Y | 18 | SK PS 00178867 | 2023-12-07 | 57589 | 10-24-010-07W2 | 10-24-010-07W2 | Well | Pipeline Segment Connection Above Ground | Flowline | 13-18-010-06W2 MWB OE FLOWLINE - RETRO B | WHITECAP RESOURCES INC. | Discontinued | Oil Well Effluent |  | Fibreglass | 0.227 | 0.23 | 54 | 2 | 1 |  |  |  | 0 | 0 | 4960 |  |  | Uncoated | Uncoated | 10 | SHAPEFILE | N
PL-00022553 | 05-05-008-09W2 MWB OE FLOWLINE - RETRO | Y | 28 | SK PS 00181672 | 2023-12-07 | 68729 | 09-33-007-09W2 | 16-33-007-09W2 | Pipeline Segment Connection Below Ground | Pipeline Segment Connection Below Ground | Flowline | 05-05-008-09W2 MWB OE FLOWLINE - RETRO | WHITECAP RESOURCES INC. | Operating | Oil Well Effluent |  | Fibreglass | 0.289 | 0.29 | 80 | 2.8 | 1 | [5 empty] | 4960 |  |  | Uncoated | Uncoated | 10 | SHAPEFILE | N
PL-00022441 | 13-29-008-07W2 MWB OE FLOWLINE - RETRO B | Y | 75 | SK PS 00179131 | 2023-12-07 | 70399 | 02-18-008-07W2 | 02-18-008-07W2 | Well | Pipeline Segment Connection Below Ground | Flowline | 13-29-008-07W2 MWB OE FLOWLINE - RETRO B | WHITECAP RESOURCES INC. | Operating | Oil Well Effluent |  | Fibreglass | 0.111 | 0.11 | 80 | 2.8 | 1 | [5 empty] | 4960 |  |  | Uncoated | Uncoated | 10 | SHAPEFILE | N
PL-00022494 | 01-29-010-07W2 MWB OE FLOWLINE - RETRO | Y | 5 | SK PS 00180394 | 2023-12-07 | 66552 | 03-29-010-07W2 | 01-29-010-07W2 | Blind End | Blind End | Flowline | 01-29-010-07W2 MWB OE FLOWLINE - RETRO | WHITECAP RESOURCES INC. | Abandoned | Oil Well Effluent |  | Fibreglass | 0.868 | 0.87 | 80 | 2.8 | 1 | [5 empty] | 0 |  |  | Uncoated | Uncoated | 10 | SHAPEFILE | N
PL-00022616 | 09-17-006-10W2 MWB OE FLOWLINE - RETRO | Y | 6 | SK PS 00183518 | 2023-12-07 | 60963 | 12-16-006-10W2 | 09-17-006-10W2 | Blind End | Blind End | Flowline | 09-17-006-10W2 MWB OE FLOWLINE - RETRO | WHITECAP RESOURCES INC. | Abandoned | Oil Well Effluent |  | Fibreglass | 0.387 | 0.39 | 80 | 2.8 | 1 | [5 empty] | 0 |  |  | Uncoated | Uncoated | 10 | SHAPEFILE | N
PL-00022612 | 09-14-009-08W2 MWB OE FLOWLINE - RETRO B | Y | 5 | SK PS 00183221 | 2023-12-07 | 61213 | 13-24-009-08W2 | 13-24-009-08W2 | Well | Pipeline Segment Connection Below Ground | Flowline | 09-14-009-08W2 MWB OE FLOWLINE - RETRO B | WHITECAP RESOURCES INC. | Operating | Oil Well Effluent |  | Fibreglass | 0.077 | 0.08 | 80 | 2.8 | 1 |  | 1000 |  |  |  | 4960 |  |  | Uncoated | Uncoated | 10 | SHAPEFILE | N
PL-00022488 | 01-22-010-07W2 MWB OE FLOWLINE - RETRO | Y | 33 | SK PS 00180238 | 2023-12-07 | 66536 | 15-15-010-07W2 | 01-22-010-07W2 | Blind End | Blind End | Flowline | 01-22-010-07W2 MWB OE FLOWLINE - RETRO | WHITECAP RESOURCES INC. | Abandoned | Oil Well Effluent |  | Steel | 0.538 | 0.54 | 50.8 |  | 1 |  |  |  | 0 |  | 4960 | 49.6 |  |  |  | 10 | SHAPEFILE | N
PL-00022625 | 09-32-007-07W2 MWB OE FLOWLINE - RETRO | Y | 9 | SK PS 00183575 | 2023-12-07 | 55966 | 12-29-007-07W2 | 04-29-007-07W2 | Well | Oil Satellite | Flowline | 09-32-007-07W2 MWB OE FLOWLINE - RETRO | WHITECAP RESOURCES INC. | Operating | Oil Well Effluent |  | Fibreglass | 0.658 | 0.66 | 80 | 2.8 | 1 |  | 1000 |  |  |  | 4960 |  |  | Uncoated | Uncoated | 10 | SHAPEFILE | N
PL-00022532 | 03-28-008-05W2 MWB OE FLOWLINE - RETRO B | Y | 60 | SK PS 00181297 | 2023-12-07 | 70483 | 01-26-008-05W2 | 02-28-008-05W2 | Blind End | Blind End | Flowline | 03-28-008-05W2 MWB OE FLOWLINE - RETRO B | WHITECAP RESOURCES INC. | Discontinued | Oil Well Effluent |  | Fibreglass | 3.992 | 3.99 |  |  | 1 | [5 empty] | 0 | 0 |  | Uncoated | Uncoated | 10 | SHAPEFILE | N
PL-00022431 | 13-18-010-06W2 MWB OE FLOWLINE - RETRO | Y | 12 | SK PS 00178798 | 2023-12-07 | 56988 | 12-18-010-06W2 | 13-18-010-06W2 | Well | Multi Well Battery | Flowline | 13-18-010-06W2 MWB OE FLOWLINE - RETRO | WHITECAP RESOURCES INC. | Discontinued | Oil Well Effluent |  | Fibreglass | 0.725 | 0.73 | 80 | 2.8 | 1 |  |  |  | 0 | 4960 | 4960 |  |  | Uncoated | Uncoated | 10 | SHAPEFILE | N
PL-00022601 | 08-25-007-11W2 MWB SW FLOWLINE - RETRO | Y | 8 | SK PS 00183027 | 2023-12-07 | 57527 | 12-29-007-10W2 | 13-28-007-10W2 | Pipeline Segment Connection Above Ground | Pipeline Segment Connection Above Ground | Flowline | 08-25-007-11W2 MWB SW FLOWLINE - RETRO | WHITECAP RESOURCES INC. | Operating | Salt water |  | Fibreglass | 2.304 | 1.88 | 117 | 9.4 | 1 | [5 empty] | 13760 |  |  | Uncoated | Uncoated | 0 | SHAPEFILE | N
PL-00022597 | 08-25-007-11W2 MWB OE FLOWLINE - RETRO | Y | 75 | SK PS 00182716 | 2023-12-07 | 69765 | 12-06-008-10W2 | 05-06-008-10W2 | Pipeline Segment Connection Below Ground | Pipeline Segment Connection Below Ground | Flowline | 08-25-007-11W2 MWB OE FLOWLINE - RETRO | WHITECAP RESOURCES INC. | Operating | Oil Well Effluent |  | Fibreglass | 0.531 | 0.53 | 105 | 3.6 | 1 | [5 empty] | 4960 |  |  | Uncoated | Uncoated | 10 | SHAPEFILE | N
PL-00022471 | 16-23-006-11W2 MWB OE FLOWLINE - RETRO | Y | 15 | SK PS 00179921 | 2023-12-07 | 57144 | 08-32-006-10W2 | 09-32-006-10W2 | Blind End | Blind End | Flowline | 16-23-006-11W2 MWB OE FLOWLINE - RETRO | WHITECAP RESOURCES INC. | Abandoned | Oil Well Effluent |  | Fibreglass | 0.534 | 0.53 | 80 | 3.2 | 1 | [5 empty] | 0 |  |  | Uncoated | Uncoated | 10 | SHAPEFILE | N
PL-00022598 | 08-25-007-11W2 MWB OE FLOWLINE - RETRO B | Y | 80 | SK PS 00182816 | 2023-12-07 | 64018 | 05-03-008-11W2 | 16-33-007-11W2 | Blind End | Blind End | Flowline | 08-25-007-11W2 MWB OE FLOWLINE - RETRO B | WHITECAP RESOURCES INC. | Discontinued | Oil Well Effluent |  | Fibreglass | 1.238 | 1.24 | 80 | 2.8 | 1 | [5 empty] | 0 |  |  | Uncoated | Uncoated | 10 | SHAPEFILE | N
PL-00022414 | 11-26-002-19W2 MWB SW FLOWLINE - RETRO | Y | 3 | SK PS 00178438 | 2023-12-07 | 57430 | 05-26-002-19W2 | 03-26-002-19W2 | Pipeline Segment Connection Below Ground | Well | Flowline | 11-26-002-19W2 MWB SW FLOWLINE - RETRO | SATURN OIL & GAS INC. | Operating | Salt water |  | Fibreglass | 0.442 | 0.44 | 53.9 | 2.3 | 1 | CEN |  |  |  |  | 13760 |  |  | Uncoated | Uncoated | 0 | SHAPEFILE | N
PL-00022460 | 15-23-006-08W2 MWB OE FLOWLINE - RETRO | Y | 61 | SK PS 00179603 | 2023-12-07 | 64693 | 15-13-006-08W2 | 12-24-006-08W2 | Oil Satellite | Pipeline Segment Connection Above Ground | Flowline | 15-23-006-08W2 MWB OE FLOWLINE - RETRO | WHITECAP RESOURCES INC. | Operating | Oil Well Effluent |  | Fibreglass | 1.25 | 1.25 | 80 | 2.8 | 1 | [5 empty] | 4960 |  |  | Uncoated | Uncoated | 10 | SHAPEFILE | N
PL-00022613 | 09-14-009-08W2 MWB OE FLOWLINE - RETRO C | Y | 76 | SK PS 00183369 | 2023-12-07 | 69900 | 01-07-009-08W2 | 14-08-009-08W2 | Pipeline Segment Connection Below Ground | Pipeline Segment Connection Below Ground | Flowline | 09-14-009-08W2 MWB OE FLOWLINE - RETRO C | WHITECAP RESOURCES INC. | Operating | Oil Well Effluent |  | Fibreglass | 1.525 | 1.53 | 105 | 3.6 | 1 | [5 empty] | 4960 |  |  | Uncoated | Uncoated | 10 | SHAPEFILE | N
PL-00022529 | 03-28-006-09W2 MWB OE FLOWLINE - RETRO | Y | 6 | SK PS 00181164 | 2023-12-07 | 64328 | 01-29-006-09W2 | 03-28-006-09W2 | Blind End | Blind End | Flowline | 03-28-006-09W2 MWB OE FLOWLINE - RETRO | WHITECAP RESOURCES INC. | Discontinued | Oil Well Effluent |  | Fibreglass | 0.693 | 0.69 | 80 | 2.8 | 1 | [5 empty] | 0 |  |  | Uncoated | Uncoated | 10 | SHAPEFILE | N
PL-00022561 | 05-23-008-09W2 MWB SW FLOWLINE - RETRO | Y | 34 | SK PS 00182225 | 2023-12-07 | 61936 | 01-29-008-08W2 | 04-28-008-08W2 | Pipeline Segment Connection Above Ground | Pipeline Segment Connection Below Ground | Flowline | 05-23-008-09W2 MWB SW FLOWLINE - RETRO | WHITECAP RESOURCES INC. | Operating | Salt water |  | Fibreglass | 0.232 | 0.23 | 117 | 9.4 | 1 | [5 empty] | 13760 |  |  | Uncoated | Uncoated | 0 | SHAPEFILE | N
PL-00022466 | 15-31-001-12W2 MWB OE FLOWLINE - RETRO B | Y | 22 | SK PS 00179793 | 2023-12-07 | 56850 | 15-25-001-13W2 | 16-25-001-13W2 | Pipeline Segment Connection Below Ground | Pipeline Segment Connection Below Ground | Flowline | 15-31-001-12W2 MWB OE FLOWLINE - RETRO B | SATURN OIL & GAS INC. | Operating | Oil Well Effluent |  | Composite | 0.51 | 0.51 | 124 | 12.6 | 1 | FPLP | 301 |  | 5170 | 5170 | 4960 | 49.6 | 1.5 | Uncoated | Uncoated | 10 | SHAPEFILE | N
PL-00022553 | 05-05-008-09W2 MWB OE FLOWLINE - RETRO | Y | 82 | SK PS 00181726 | 2023-12-07 | 70303 | 04-25-007-10W2 | 04-25-007-10W2 | Well | Pipeline Segment Connection Below Ground | Flowline | 05-05-008-09W2 MWB OE FLOWLINE - RETRO | WHITECAP RESOURCES INC. | Operating | Oil Well Effluent |  | Fibreglass | 0.076 | 0.08 | 80 | 2.8 | 1 | [5 empty] | 4960 |  |  | Uncoated | Uncoated | 10 | SHAPEFILE | N
PL-00022615 | 09-14-009-08W2 MWB SW FLOWLINE - RETRO | Y | 24 | SK PS 00183470 | 2023-12-07 | 64222 | 16-13-009-08W2 | 10-14-009-08W2 | Well | Multi Well Battery | Flowline | 09-14-009-08W2 MWB SW FLOWLINE - RETRO | WHITECAP RESOURCES INC. | Operating | Salt water |  | Fibreglass | 2.036 | 2.04 | 164.8 | 4.9 | 1 | CEN | 800 |  | 5170 | 4960 | 4960 |  |  | Uncoated | Uncoated | 0 | SHAPEFILE | N
PL-00022561 | 05-23-008-09W2 MWB SW FLOWLINE - RETRO | Y | 4 | SK PS 00182195 | 2023-12-07 | 54526 | 01-11-009-09W2 | 04-12-009-09W2 | Pipeline Segment Connection Below Ground | Pipeline Segment Connection Above Ground | Flowline | 05-23-008-09W2 MWB SW FLOWLINE - RETRO | WHITECAP RESOURCES INC. | Operating | Salt water |  | Fibreglass | 0.222 | 0.22 | 117 | 9.4 | 1 | [5 empty] | 13760 |  |  | Uncoated | Uncoated | 0 | SHAPEFILE | N
PL-00022633 | 10-09-010-09W2 MWB OE FLOWLINE - RETRO | Y | 8 | SK PS 00183714 | 2023-12-07 | 62973 | 05-09-010-09W2 | 06-09-010-09W2 | Blind End | Blind End | Flowline | 10-09-010-09W2 MWB OE FLOWLINE - RETRO | SATURN OIL & GAS INC. | Abandoned | Oil Well Effluent |  | Fibreglass | 0.803 | 0.8 | 80 | 3.2 | 1 |  |  |  | 744 | 744 | 0 |  |  | Uncoated | Uncoated | 10 | SHAPEFILE | N
PL-00022465 | 15-31-001-12W2 MWB OE FLOWLINE - RETRO | Y | 19 | SK PS 00179711 | 2023-12-07 | 68179 | 04-01-002-12W2 | 04-01-002-12W2 | Well | Pipeline Segment Connection Below Ground | Flowline | 15-31-001-12W2 MWB OE FLOWLINE - RETRO | SATURN OIL & GAS INC. | Operating | Oil Well Effluent |  | Fibreglass | 0.066 | 0.07 | 80 | 2.8 | 1 | [5 empty] | 4960 |  |  | Uncoated | Uncoated | 10 | SHAPEFILE | N
PL-00022488 | 01-22-010-07W2 MWB OE FLOWLINE - RETRO | Y | 14 | SK PS 00180219 | 2023-12-07 | 60126 | 10-22-010-07W2 | 06-22-010-07W2 | Blind End | Blind End | Flowline | 01-22-010-07W2 MWB OE FLOWLINE - RETRO | WHITECAP RESOURCES INC. | Discontinued | Oil Well Effluent |  | Fibreglass | 0.43 | 0.43 | 63.5 | 3.2 | 1 |  |  |  | 800 | 800 | 0 |  |  | Uncoated | Uncoated | 10 | SHAPEFILE | N
PL-00022418 | 12-05-008-08W2 MWB OE FLOWLINE - RETRO B | Y | 11 | SK PS 00178563 | 2023-12-07 | 56354 | 01-14-008-08W2 | 05-13-008-08W2 | Blind End | Blind End | Flowline | 12-05-008-08W2 MWB OE FLOWLINE - RETRO B | WHITECAP RESOURCES INC. | Abandoned | Oil Well Effluent |  | Fibreglass | 0.468 | 0.47 | 80 | 3.2 | 1 |  | 1000 |  |  |  | 0 |  |  | Uncoated | Uncoated | 10 | SHAPEFILE | N
PL-00022568 | 05-34-005-11W2 MWB OE FLOWLINE - RETRO | Y | 1 | SK PS 00182334 | 2023-12-07 | 66602 | 04-34-005-11W2 | 05-34-005-11W2 | Blind End | Blind End | Flowline | 05-34-005-11W2 MWB OE FLOWLINE - RETRO | WHITECAP RESOURCES INC. | Abandoned | Oil Well Effluent |  | Fibreglass | 0.529 | 0.53 | 50.8 |  | 1 | [5 empty] | 0 |  |  | Uncoated | Uncoated | 10 | SHAPEFILE | N
PL-00022440 | 13-29-008-07W2 MWB OE FLOWLINE - RETRO | Y | 1 | SK PS 00178982 | 2023-12-07 | 54067 | 09-26-008-08W2 | 12-25-008-08W2 | Well | Pipeline Segment Connection Above Ground | Flowline | 13-29-008-07W2 MWB OE FLOWLINE - RETRO | WHITECAP RESOURCES INC. | Operating | Oil Well Effluent |  | Fibreglass | 0.416 | 0.42 | 80 | 2.8 | 1 | STAR | 1000 |  |  |  | 4960 |  |  | Uncoated | Uncoated | 10 | SHAPEFILE | N
PL-00022485 | 01-21-001-14W2 MWB OE FLOWLINE - RETRO | Y | 10 | SK PS 00180145 | 2023-12-07 | 58125 | 16-08-001-13W2 | 16-08-001-13W2 | Well | Pipeline Segment Connection Below Ground | Flowline | 01-21-001-14W2 MWB OE FLOWLINE - RETRO | SATURN OIL & GAS INC. | Operating | Oil Well Effluent |  | Fibreglass | 0.228 | 0.23 | 81.8 | 3 | 1 | CEN | 1000 |  |  |  | 4960 |  |  | Uncoated | Uncoated | 10 | SHAPEFILE | N
PL-00022605 | 09-06-010-07W2 MWB OE FLOWLINE - RETRO | Y | 1 | SK PS 00183052 | 2023-12-07 | 55020 | 01-07-010-07W2 | 09-06-010-07W2 | Oil Satellite | Oil Satellite | Flowline | 09-06-010-07W2 MWB OE FLOWLINE - RETRO | WHITECAP RESOURCES INC. | Operating | Oil Well Effluent |  | Fibreglass | 0.62 | 0.62 | 76.2 | 3.2 | 1 |  |  |  | 0 | 4960 | 4960 |  |  | Uncoated | Uncoated | 10 | SHAPEFILE | N
PL-00022555 | 05-05-008-09W2 MWB OE FLOWLINE - RETRO C | Y | 19 | SK PS 00181822 | 2023-12-07 | 57020 | 04-32-007-09W2 | 05-05-008-09W2 | Pipeline Segment Connection Below Ground | Multi Well Battery | Flowline | 05-05-008-09W2 MWB OE FLOWLINE - RETRO C | WHITECAP RESOURCES INC. | Operating | Oil Well Effluent |  | Fibreglass | 2.034 | 2.03 | 105 | 3.6 | 1 | [5 empty] | 4960 |  |  | Uncoated | Uncoated | 10 | SHAPEFILE | N
PL-00022521 | 03-14-001-13W2 MWB SW FLOWLINE - RETRO | Y | 19 | SK PS 00180891 | 2023-12-07 | 64654 | 13-09-001-12W2 | 16-09-001-12W2 | Pipeline Segment Connection Below Ground | Well | Flowline | 03-14-001-13W2 MWB SW FLOWLINE - RETRO | SATURN OIL & GAS INC. | Operating | Salt water |  | Fibreglass | 1.535 | 1.54 | 116.3 | 9.4 | 1 | STAR | 2500 |  |  |  | 13760 |  |  | Uncoated | Uncoated | 0 | SHAPEFILE | N
PL-00022465 | 15-31-001-12W2 MWB OE FLOWLINE - RETRO | Y | 35 | SK PS 00179727 | 2023-12-07 | 68207 | 02-26-001-12W2 | 02-26-001-12W2 | Well | Pipeline Segment Connection Below Ground | Flowline | 15-31-001-12W2 MWB OE FLOWLINE - RETRO | SATURN OIL & GAS INC. | Operating | Oil Well Effluent |  | Fibreglass | 0.076 | 0.08 | 80 | 2.8 | 1 | [5 empty] | 4960 |  |  | Uncoated | Uncoated | 10 | SHAPEFILE | N
PL-00022597 | 08-25-007-11W2 MWB OE FLOWLINE - RETRO | Y | 77 | SK PS 00182718 | 2023-12-07 | 69956 | 04-18-007-10W2 | 04-18-007-10W2 | Well | Pipeline Segment Connection Below Ground | Flowline | 08-25-007-11W2 MWB OE FLOWLINE - RETRO | WHITECAP RESOURCES INC. | Operating | Oil Well Effluent |  | Fibreglass | 0.227 | 0.23 | 80 | 2.8 | 1 | [5 empty] | 4960 |  |  | Uncoated | Uncoated | 10 | SHAPEFILE | N
PL-00022511 | 03-06-011-07W2 MWB OE FLOWLINE - RETRO | Y | 19 | SK PS 00180545 | 2023-12-07 | 57709 | 04-01-011-08W2 | 13-36-010-08W2 | Well | Pipeline Segment Connection Below Ground | Flowline | 03-06-011-07W2 MWB OE FLOWLINE - RETRO | WHITECAP RESOURCES INC. | Operating | Oil Well Effluent |  | Fibreglass | 0.904 | 0.9 | 80 | 2.8 | 1 | STAR | 1000 |  |  |  | 4960 |  |  | Uncoated | Uncoated | 10 | SHAPEFILE | N
PL-00022460 | 15-23-006-08W2 MWB OE FLOWLINE - RETRO | Y | 24 | SK PS 00179566 | 2023-12-07 | 58156 | 09-36-006-08W2 | 04-36-006-08W2 | Well | Oil Satellite | Flowline | 15-23-006-08W2 MWB OE FLOWLINE - RETRO | WHITECAP RESOURCES INC. | Operating | Oil Well Effluent |  | Fibreglass | 1.911 | 1.91 | 80 | 2.8 | 1 | STAR | 1000 |  |  |  | 4960 |  |  | Uncoated | Uncoated | 10 | SHAPEFILE | N
PL-00022612 | 09-14-009-08W2 MWB OE FLOWLINE - RETRO B | Y | 50 | SK PS 00183266 | 2023-12-07 | 70109 | 01-12-009-08W2 | 08-12-009-08W2 | Well | Pipeline Segment Connection Below Ground | Flowline | 09-14-009-08W2 MWB OE FLOWLINE - RETRO B | WHITECAP RESOURCES INC. | Operating | Oil Well Effluent |  | Fibreglass | 0.167 | 0.17 | 80 | 2.8 | 1 | [5 empty] | 4960 |  |  | Uncoated | Uncoated | 10 | SHAPEFILE | N
PL-00022559 | 05-23-008-09W2 MWB OE FLOWLINE - RETRO B | Y | 74 | SK PS 00182109 | 2023-12-07 | 70319 | 02-12-009-09W2 | 03-12-009-09W2 | Oil Satellite | Pipeline Segment Connection Below Ground | Flowline | 05-23-008-09W2 MWB OE FLOWLINE - RETRO B | WHITECAP RESOURCES INC. | Operating | Oil Well Effluent |  | Fibreglass | 0.687 | 0.69 | 105 | 3.6 | 1 | [5 empty] | 4960 |  |  | Uncoated | Uncoated | 10 | SHAPEFILE | N
PL-00022553 | 05-05-008-09W2 MWB OE FLOWLINE - RETRO | Y | 19 | SK PS 00181663 | 2023-12-07 | 65365 | 04-09-008-09W2 | 09-05-008-09W2 | Well | Pipeline Segment Connection Below Ground | Flowline | 05-05-008-09W2 MWB OE FLOWLINE - RETRO | WHITECAP RESOURCES INC. | Operating | Oil Well Effluent |  | Fibreglass | 0.871 | 0.87 | 105 | 3.6 | 1 | [5 empty] | 4960 |  |  | Uncoated | Uncoated | 10 | SHAPEFILE | N
PL-00022525 | 03-20-007-08W2 MWB OE FLOWLINE - RETRO | Y | 12 | SK PS 00180994 | 2023-12-07 | 55683 | 09-36-006-09W2 | 08-02-007-09W2 | Well | Pipeline Segment Connection Below Ground | Flowline | 03-20-007-08W2 MWB OE FLOWLINE - RETRO | WHITECAP RESOURCES INC. | Operating | Oil Well Effluent |  | Fibreglass | 3.161 | 3.16 | 105 | 3.6 | 1 | [5 empty] | 4960 |  |  | Uncoated | Uncoated | 10 | SHAPEFILE | N
PL-00022583 | 07-27-007-06W2 MWB OE FLOWLINE - RETRO | Y | 17 | SK PS 00182510 | 2023-12-07 | 57981 | 02-27-007-06W2 | 15-22-007-06W2 | Well | Pipeline Segment Connection Below Ground | Flowline | 07-27-007-06W2 MWB OE FLOWLINE - RETRO | WHITECAP RESOURCES INC. | Operating | Oil Well Effluent |  | Fibreglass | 0.201 | 0.2 | 81.5 | 3.6 | 1 | STAR |  |  | 6205 | 6205 | 4960 |  |  | Uncoated | Uncoated | 10 | SHAPEFILE | N
PL-00022623 | 09-28-001-15W2 MWB SW FLOWLINE - RETRO | Y | 1 | SK PS 00183563 | 2023-12-07 | 54869 | 13-26-001-15W2 | 01-34-001-15W2 | Pipeline Segment Connection Below Ground | Well | Flowline | 09-28-001-15W2 MWB SW FLOWLINE - RETRO | SATURN OIL & GAS INC. | Operating | Salt water |  | Fibreglass | 0.72 | 0.72 | 80 | 8.2 | 1 | [5 empty] | 13760 |  |  | Uncoated | Uncoated | 0 | SHAPEFILE | N
PL-00022546 | 04-29-008-09W2 MWB OE FLOWLINE - RETRO B | Y | 24 | SK PS 00181492 | 2023-12-07 | 58296 | 01-19-008-09W2 | 04-20-008-09W2 | Well | Pipeline Segment Connection Below Ground | Flowline | 04-29-008-09W2 MWB OE FLOWLINE - RETRO B | WHITECAP RESOURCES INC. | Operating | Oil Well Effluent |  | Fibreglass | 0.292 | 0.29 | 105 | 3.6 | 1 | [5 empty] | 4960 |  |  | Uncoated | Uncoated | 10 | SHAPEFILE | N
PL-00022553 | 05-05-008-09W2 MWB OE FLOWLINE - RETRO | Y | 46 | SK PS 00181690 | 2023-12-07 | 69610 | 04-35-007-10W2 | 05-35-007-10W2 | Pipeline Segment Connection Below Ground | Pipeline Segment Connection Below Ground | Flowline | 05-05-008-09W2 MWB OE FLOWLINE - RETRO | WHITECAP RESOURCES INC. | Operating | Oil Well Effluent |  | Fibreglass | 0.332 | 0.33 | 80 | 2.8 | 1 | [5 empty] | 4960 |  |  | Uncoated | Uncoated | 10 | SHAPEFILE | N
PL-00022519 | 03-14-001-13W2 MWB OE FLOWLINE - RETRO | Y | 65 | SK PS 00180755 | 2023-12-07 | 68444 | 16-05-001-13W2 | 01-08-001-13W2 | Well | Pipeline Segment Connection Below Ground | Flowline | 03-14-001-13W2 MWB OE FLOWLINE - RETRO | SATURN OIL & GAS INC. | Operating | Oil Well Effluent |  | Fibreglass | 0.067 | 0.07 | 80 | 2.8 | 1 | [5 empty] | 4960 |  |  | Uncoated | Uncoated | 10 | SHAPEFILE | N
PL-00022417 | 12-05-008-08W2 MWB OE FLOWLINE - RETRO | Y | 55 | SK PS 00178519 | 2023-12-07 | 65050 | 04-05-008-08W2 | 05-05-008-08W2 | Well | Pipeline Segment Connection Above Ground | Flowline | 12-05-008-08W2 MWB OE FLOWLINE - RETRO | WHITECAP RESOURCES INC. | Operating | Oil Well Effluent |  | Fibreglass | 0.781 | 0.69 | 105 | 3.6 | 1 | CEN | 1000 |  |  |  | 4960 |  |  | Uncoated | Uncoated | 10 | SHAPEFILE | N
PL-00022498 | 01-32-010-07W2 MWB OE FLOWLINE - RETRO | Y | 18 | SK PS 00180473 | 2023-12-07 | 69952 | 15-23-010-07W2 | 15-23-010-07W2 | Well | Pipeline Segment Connection Below Ground | Flowline | 01-32-010-07W2 MWB OE FLOWLINE - RETRO | WHITECAP RESOURCES INC. | Operating | Oil Well Effluent |  | Fibreglass | 0.232 | 0.23 | 80 | 2.8 | 1 | [5 empty] | 4960 |  |  | Uncoated | Uncoated | 10 | SHAPEFILE | N
PL-00022565 | 05-31-002-12W2 MWB OE FLOWLINE - RETRO | Y | 26 | SK PS 00182323 | 2023-12-07 | 68769 | 04-02-003-13W2 | 04-02-003-13W2 | Well | Pipeline Segment Connection Below Ground | Flowline | 05-31-002-12W2 MWB OE FLOWLINE - RETRO | SATURN OIL & GAS INC. | Operating | Oil Well Effluent |  | Fibreglass | 0.081 | 0.08 | 80 | 2.8 | 1 | [5 empty] | 4960 |  |  | Uncoated | Uncoated | 10 | SHAPEFILE | N
PL-00022572 | 06-03-001-16W2 MWB SW FLOWLINE - RETRO | Y | 9 | SK PS 00182430 | 2023-12-07 | 59187 | 03-03-001-16W2 | 03-03-001-16W2 | Blind End | Blind End | Flowline | 06-03-001-16W2 MWB SW FLOWLINE - RETRO | SATURN OIL & GAS INC. | Abandoned | Salt water |  | Steel | 0.141 | 0.14 | 60.3 | 3.2 | 1 | [5 empty] | 0 |  |  | Uncoated |  | 0 | SHAPEFILE | N
PL-00022508 | 02-29-001-17W2 MWB SW FLOWLINE - RETRO | Y | 1 | SK PS 00180519 | 2023-12-07 | 55759 | 10-20-001-17W2 | 05-29-001-17W2 | Blind End | Pipeline Segment Connection Below Ground | Flowline | 02-29-001-17W2 MWB SW FLOWLINE - RETRO | SATURN OIL & GAS INC. | Discontinued | Salt water |  | Steel | 1.553 | 1.55 | 88.9 | 3.2 | 1 | [5 empty] | 0 |  |  | Concrete |  | 0 | SHAPEFILE | N
PL-00022560 | 05-23-008-09W2 MWB OE FLOWLINE - RETRO C | Y | 76 | SK PS 00182189 | 2023-12-07 | 70389 | 16-32-008-08W2 | 09-32-008-08W2 | Pipeline Segment Connection Above Ground | Pipeline Segment Connection Below Ground | Flowline | 05-23-008-09W2 MWB OE FLOWLINE - RETRO C | WHITECAP RESOURCES INC. | Operating | Oil Well Effluent |  | Fibreglass | 0.378 | 0.38 |  |  | 1 |  |  |  | 0 |  | 4960 | 0 |  | Uncoated | Uncoated | 10 | SHAPEFILE | N
PL-00022492 | 01-26-006-09W2 MWB OE FLOWLINE - RETRO ABND | Y | 38 | SK PS 00180366 | 2023-12-07 | 65160 | 05-21-006-09W2 | 05-22-006-09W2 | Blind End | Blind End | Flowline | 01-26-006-09W2 MWB OE FLOWLINE - RETRO ABND | WHITECAP RESOURCES INC. | Abandoned | Oil Well Effluent |  | Fibreglass | 1.642 | 1.64 | 53 | 3.2 | 1 | [5 empty] | 0 |  |  | Uncoated | Uncoated | 10 | SHAPEFILE | N
PL-00022471 | 16-23-006-11W2 MWB OE FLOWLINE - RETRO | Y | 23 | SK PS 00179929 | 2023-12-07 | 58805 | 04-20-006-10W2 | 03-30-006-10W2 | Well | Pipeline Segment Connection Above Ground | Flowline | 16-23-006-11W2 MWB OE FLOWLINE - RETRO | WHITECAP RESOURCES INC. | Operating | Oil Well Effluent |  | Fibreglass | 3.182 | 3.18 | 101.6 | 3.2 | 1 | [5 empty] | 4960 |  |  | Uncoated | Uncoated | 10 | SHAPEFILE | N
PL-00022613 | 09-14-009-08W2 MWB OE FLOWLINE - RETRO C | Y | 70 | SK PS 00183363 | 2023-12-07 | 65175 | 13-03-009-08W2 | 12-03-009-08W2 | Well | Oil Satellite | Flowline | 09-14-009-08W2 MWB OE FLOWLINE - RETRO C | WHITECAP RESOURCES INC. | Operating | Oil Well Effluent |  | Fibreglass | 0.466 | 0.47 | 105 | 3.6 | 1 | [5 empty] | 4960 |  |  | Uncoated | Uncoated | 10 | SHAPEFILE | N
PL-00022525 | 03-20-007-08W2 MWB OE FLOWLINE - RETRO | Y | 51 | SK PS 00181033 | 2023-12-07 | 64578 | 04-33-006-08W2 | 13-28-006-08W2 | Well | Pipeline Segment Connection Above Ground | Flowline | 03-20-007-08W2 MWB OE FLOWLINE - RETRO | WHITECAP RESOURCES INC. | Operating | Oil Well Effluent |  | Fibreglass | 0.166 | 0.17 | 80 | 2.8 | 1 | CEN | 1000 |  |  |  | 4960 |  |  | Uncoated | Uncoated | 10 | SHAPEFILE | N
PL-00022491 | 01-26-006-09W2 MWB OE FLOWLINE - RETRO | Y | 54 | SK PS 00180308 | 2023-12-07 | 62650 | 01-20-006-08W2 | 05-21-006-08W2 | Well | Oil Satellite | Flowline | 01-26-006-09W2 MWB OE FLOWLINE - RETRO | WHITECAP RESOURCES INC. | Operating | Oil Well Effluent |  | Fibreglass | 0.667 | 0.67 | 50.8 | 3.2 | 1 | [5 empty] | 4960 |  |  | Uncoated | Uncoated | 10 | SHAPEFILE | N
PL-00022452 | 14-27-001-13W2/15-31-001-12W2 MWB OE FLOWLINE - RETRO | Y | 2 | SK PS 00179407 | 2023-12-07 | 54525 | 16-22-001-13W2 | 02-27-001-13W2 | Well | Pipeline Segment Connection Below Ground | Flowline | 14-27-001-13W2/15-31-001-12W2 MWB OE FLOWLINE - RETRO | SATURN OIL & GAS INC. | Operating | Oil Well Effluent |  | Composite | 0.535 | 0.53 | 97 | 9.9 | 1 | FPLP | 301 |  |  |  | 4960 |  |  | Uncoated | Uncoated | 10 | SHAPEFILE | N
PL-00022612 | 09-14-009-08W2 MWB OE FLOWLINE - RETRO B | Y | 20 | SK PS 00183236 | 2023-12-07 | 69909 | 02-15-009-08W2 | 02-15-009-08W2 | Well | Pipeline Segment Connection Below Ground | Flowline | 09-14-009-08W2 MWB OE FLOWLINE - RETRO B | WHITECAP RESOURCES INC. | Operating | Oil Well Effluent |  | Fibreglass | 0.074 | 0.07 | 80 | 2.8 | 1 | [5 empty] | 4960 |  |  | Uncoated | Uncoated | 10 | SHAPEFILE | N
PL-00022614 | 09-14-009-08W2 MWB OE FLOWLINE - RETRO D | Y | 75 | SK PS 00183444 | 2023-12-07 | 66347 | 02-28-009-08W2 | 02-28-009-08W2 | Well | Pipeline Segment Connection Below Ground | Flowline | 09-14-009-08W2 MWB OE FLOWLINE - RETRO D | WHITECAP RESOURCES INC. | Operating | Oil Well Effluent |  | Fibreglass | 0.093 | 0.09 | 80 | 2.8 | 1 | [5 empty] | 4960 |  |  | Uncoated | Uncoated | 10 | SHAPEFILE | N
PL-00022554 | 05-05-008-09W2 MWB OE FLOWLINE - RETRO B | Y | 58 | SK PS 00181786 | 2023-12-07 | 62879 | 10-13-008-10W2 | 09-14-008-10W2 | Well | Oil Satellite | Flowline | 05-05-008-09W2 MWB OE FLOWLINE - RETRO B | WHITECAP RESOURCES INC. | Operating | Oil Well Effluent |  | Fibreglass | 1.324 | 1.33 | 80 | 2.8 | 1 | [5 empty] | 4960 |  |  | Uncoated | Uncoated | 10 | SHAPEFILE | N
PL-00022554 | 05-05-008-09W2 MWB OE FLOWLINE - RETRO B | Y | 2 | SK PS 00181730 | 2023-12-07 | 54061 | 08-29-007-09W2 | 13-29-007-09W2 | Oil Satellite | Oil Satellite | Flowline | 05-05-008-09W2 MWB OE FLOWLINE - RETRO B | WHITECAP RESOURCES INC. | Operating | Oil Well Effluent |  | Fibreglass | 2.566 | 2.57 | 105 | 3.6 | 1 | [5 empty] | 4960 |  |  | Uncoated | Uncoated | 10 | SHAPEFILE | N
PL-00022531 | 03-28-008-05W2 MWB OE FLOWLINE - RETRO | Y | 31 | SK PS 00181198 | 2023-12-07 | 68648 | 04-29-008-05W2 | 04-29-008-05W2 | Well | Pipeline Segment Connection Below Ground | Flowline | 03-28-008-05W2 MWB OE FLOWLINE - RETRO | WHITECAP RESOURCES INC. | Operating | Oil Well Effluent |  | Fibreglass | 0.068 | 0.07 | 80 | 2.8 | 1 | [5 empty] | 4960 |  |  | Uncoated | Uncoated | 10 | SHAPEFILE | N
PL-00022532 | 03-28-008-05W2 MWB OE FLOWLINE - RETRO B | Y | 25 | SK PS 00181262 | 2023-12-07 | 61209 | 03-28-008-05W2 | 02-28-008-05W2 | Well | Oil Satellite | Flowline | 03-28-008-05W2 MWB OE FLOWLINE - RETRO B | WHITECAP RESOURCES INC. | Operating | Oil Well Effluent |  | Fibreglass | 0.092 | 0.09 | 80 | 2.8 | 1 |  |  |  | 0 | 4960 | 4960 |  |  | Uncoated | Uncoated | 10 | SHAPEFILE | N
PL-00022464 | 15-31-001-12W2 MWB NG FLOWLINE - RETRO | Y | 49 | SK PS 00179690 | 2023-12-07 | 70342 | 04-26-001-12W2 | 04-26-001-12W2 | Pipeline Segment Connection Below Ground | Pipeline Segment Connection Below Ground | Flowline | 15-31-001-12W2 MWB NG FLOWLINE - RETRO | SATURN OIL & GAS INC. | Operating | Natural Gas |  | Fibreglass | 0.072 | 0.07 | 80 | 2.8 | 1 | [5 empty] | 1900 |  |  | Uncoated | Uncoated | 10 | SHAPEFILE | N
PL-00022521 | 03-14-001-13W2 MWB SW FLOWLINE - RETRO | Y | 17 | SK PS 00180889 | 2023-12-07 | 64186 | 02-14-001-13W2 | 15-11-001-13W2 | Pipeline Segment Connection Below Ground | Well | Flowline | 03-14-001-13W2 MWB SW FLOWLINE - RETRO | SATURN OIL & GAS INC. | Operating | Salt water |  | Fibreglass | 0.228 | 0.23 | 117.3 | 9.4 | 1 | STAR | 2500 |  |  |  | 13760 |  |  | Uncoated | Uncoated | 0 | SHAPEFILE | N
PL-00022598 | 08-25-007-11W2 MWB OE FLOWLINE - RETRO B | Y | 50 | SK PS 00182786 | 2023-12-07 | 59774 | 15-12-007-11W2 | 07-13-007-11W2 | Well | Pipeline Segment Connection Below Ground | Flowline | 08-25-007-11W2 MWB OE FLOWLINE - RETRO B | WHITECAP RESOURCES INC. | Operating | Oil Well Effluent |  | Fibreglass | 0.823 | 0.82 | 105 | 3.6 | 1 | [5 empty] | 4960 |  |  | Uncoated | Uncoated | 10 | SHAPEFILE | N
PL-00022553 | 05-05-008-09W2 MWB OE FLOWLINE - RETRO | Y | 23 | SK PS 00181667 | 2023-12-07 | 68153 | 16-29-007-09W2 | 16-29-007-09W2 | Well | Pipeline Segment Connection Below Ground | Flowline | 05-05-008-09W2 MWB OE FLOWLINE - RETRO | WHITECAP RESOURCES INC. | Operating | Oil Well Effluent |  | Fibreglass | 0.066 | 0.07 | 80 | 2.8 | 1 | [5 empty] | 4960 |  |  | Uncoated | Uncoated | 10 | SHAPEFILE | N
PL-00022556 | 05-13-008-06W2 MWB OE FLOWLINE - RETRO | Y | 73 | SK PS 00181949 | 2023-12-07 | 65432 | 07-13-008-06W2 | 03-13-008-06W2 | Well | Oil Satellite | Flowline | 05-13-008-06W2 MWB OE FLOWLINE - RETRO | WHITECAP RESOURCES INC. | Operating | Oil Well Effluent |  | Composite | 0.654 | 0.65 | 69 | 15 | 1 | FPLP | 301 |  | 0 | 4960 | 4960 | 49.6 |  | Uncoated | Uncoated | 10 | SHAPEFILE | N
PL-00022599 | 08-25-007-11W2 MWB OE FLOWLINE - RETRO C | Y | 74 | SK PS 00182904 | 2023-12-07 | 63094 | 01-17-008-10W2 | 02-17-008-10W2 | Well | Oil Satellite | Flowline | 08-25-007-11W2 MWB OE FLOWLINE - RETRO C | WHITECAP RESOURCES INC. | Operating | Oil Well Effluent |  | Fibreglass | 0.595 | 0.6 | 80 | 2.8 | 1 | [5 empty] | 4960 |  |  | Uncoated | Uncoated | 10 | SHAPEFILE | N
PL-00022583 | 07-27-007-06W2 MWB OE FLOWLINE - RETRO | Y | 39 | SK PS 00182532 | 2023-12-07 | 65846 | 08-27-007-06W2 | 08-27-007-06W2 | Blind End | Blind End | Flowline | 07-27-007-06W2 MWB OE FLOWLINE - RETRO | WHITECAP RESOURCES INC. | Abandoned | Oil Well Effluent |  | Fibreglass | 0.09 | 0.09 | 80 | 3.2 | 1 | [5 empty] | 0 |  |  | Uncoated | Uncoated | 10 | SHAPEFILE | N
PL-00022466 | 15-31-001-12W2 MWB OE FLOWLINE - RETRO B | Y | 40 | SK PS 00179811 | 2023-12-07 | 61067 | 13-35-001-13W2 | 13-36-001-13W2 | Pipeline Segment Connection Below Ground | Pipeline Segment Connection Below Ground | Flowline | 15-31-001-12W2 MWB OE FLOWLINE - RETRO B | SATURN OIL & GAS INC. | Operating | Oil Well Effluent |  | Fibreglass | 1.552 | 1.55 | 159.3 | 4.3 | 1 | STAR | 800 |  |  |  | 4960 |  |  | Uncoated | Uncoated | 10 | SHAPEFILE | N
PL-00022491 | 01-26-006-09W2 MWB OE FLOWLINE - RETRO | Y | 51 | SK PS 00180305 | 2023-12-07 | 62521 | 15-19-006-08W2 | 05-20-006-08W2 | Blind End | Blind End | Flowline | 01-26-006-09W2 MWB OE FLOWLINE - RETRO | WHITECAP RESOURCES INC. | Abandoned | Oil Well Effluent |  | Steel | 1.187 | 1.19 | 60.3 | 3.2 | 1 |  |  |  | 0 |  | 0 | 0 |  | Uncoated |  | 10 | SHAPEFILE | N
PL-00022511 | 03-06-011-07W2 MWB OE FLOWLINE - RETRO | Y | 43 | SK PS 00180569 | 2023-12-07 | 64785 | 07-35-010-08W2 | 03-06-011-07W2 | Blind End | Blind End | Flowline | 03-06-011-07W2 MWB OE FLOWLINE - RETRO | WHITECAP RESOURCES INC. | Discontinued | Oil Well Effluent |  | Fibreglass | 2.904 | 2.9 | 104 | 3.2 | 1 |  |  |  | 800 | 800 | 0 |  |  | Uncoated | Uncoated | 10 | SHAPEFILE | N
PL-00022572 | 06-03-001-16W2 MWB SW FLOWLINE - RETRO | Y | 20 | SK PS 00182441 | 2023-12-07 | 70181 | 15-04-001-16W2 | 10-04-001-16W2 | Blind End | Blind End | Flowline | 06-03-001-16W2 MWB SW FLOWLINE - RETRO | SATURN OIL & GAS INC. | Discontinued | Salt water |  | Steel | 0.255 | 0.26 | 88.9 | 3.2 | 1 | [5 empty] | 0 |  |  | Uncoated | Extruded Poly | 0 | SHAPEFILE | N
PL-00022525 | 03-20-007-08W2 MWB OE FLOWLINE - RETRO | Y | 1 | SK PS 00180983 | 2023-12-07 | 54519 | 01-17-007-08W2 | 03-17-007-08W2 | Well | Pipeline Segment Connection Below Ground | Flowline | 03-20-007-08W2 MWB OE FLOWLINE - RETRO | WHITECAP RESOURCES INC. | Operating | Oil Well Effluent |  | Fibreglass | 0.932 | 0.93 | 105 | 3.6 | 1 | STAR | 1000 |  |  |  | 4960 |  |  | Uncoated | Uncoated | 10 | SHAPEFILE | N
PL-00022556 | 05-13-008-06W2 MWB OE FLOWLINE - RETRO | Y | 29 | SK PS 00181905 | 2023-12-07 | 58247 | 07-13-008-06W2 | 03-13-008-06W2 | Well | Oil Satellite | Flowline | 05-13-008-06W2 MWB OE FLOWLINE - RETRO | WHITECAP RESOURCES INC. | Operating | Oil Well Effluent |  | Composite | 0.72 | 0.72 | 69 | 15 | 1 | FPLP | 301 |  | 0 | 4960 | 4960 |  |  | Uncoated | Uncoated | 10 | SHAPEFILE | N
PL-00022471 | 16-23-006-11W2 MWB OE FLOWLINE - RETRO | Y | 59 | SK PS 00179965 | 2023-12-07 | 68873 | 05-24-006-11W2 | 04-25-006-11W2 | Pipeline Segment Connection Above Ground | Pipeline Segment Connection Below Ground | Flowline | 16-23-006-11W2 MWB OE FLOWLINE - RETRO | WHITECAP RESOURCES INC. | Operating | Oil Well Effluent |  | Fibreglass | 1.187 | 1.19 | 80 |  | 1 | [5 empty] | 4960 |  |  | Uncoated | Uncoated | 10 | SHAPEFILE | N
PL-00022452 | 14-27-001-13W2/15-31-001-12W2 MWB OE FLOWLINE - RETRO | Y | 22 | SK PS 00179427 | 2023-12-07 | 60053 | 02-27-001-13W2 | 14-27-001-13W2 | Blind End | Blind End | Flowline | 14-27-001-13W2/15-31-001-12W2 MWB OE FLOWLINE - RETRO | SATURN OIL & GAS INC. | Discontinued | Oil Well Effluent |  | Composite | 1.58 | 1.58 | 97 | 9.9 | 1 | FPLP | 301 |  |  |  | 0 |  |  | Uncoated | Uncoated | 10 | SHAPEFILE | N
PL-00022600 | 08-25-007-11W2 MWB OE FLOWLINE - RETRO D | Y | 37 | SK PS 00182962 | 2023-12-07 | 59506 | 12-25-007-11W2 | 13-30-007-10W2 | Pipeline Segment Connection Below Ground | Oil Satellite | Flowline | 08-25-007-11W2 MWB OE FLOWLINE - RETRO D | WHITECAP RESOURCES INC. | Operating | Oil Well Effluent |  | Fibreglass | 1.923 | 2.21 | 80 | 2.8 | 1 | [5 empty] | 4960 |  |  | Uncoated | Uncoated | 10 | SHAPEFILE | N
PL-00022625 | 09-32-007-07W2 MWB OE FLOWLINE - RETRO | Y | 33 | SK PS 00183599 | 2023-12-07 | 65195 | 09-17-008-07W2 | 10-17-008-07W2 | Well | Pipeline Segment Connection Below Ground | Flowline | 09-32-007-07W2 MWB OE FLOWLINE - RETRO | WHITECAP RESOURCES INC. | Operating | Oil Well Effluent |  | Fibreglass | 0.435 | 0.44 | 80 | 2.8 | 1 | [5 empty] | 4960 |  |  | Uncoated | Uncoated | 10 | SHAPEFILE | N
PL-00022442 | 13-29-008-07W2 MWB OE FLOWLINE - RETRO C | Y | 52 | SK PS 00179183 | 2023-12-07 | 62747 | 12-25-008-08W2 | 12-25-008-08W2 | Well | Pipeline Segment Connection Below Ground | Flowline | 13-29-008-07W2 MWB OE FLOWLINE - RETRO C | WHITECAP RESOURCES INC. | Operating | Oil Well Effluent |  | Fibreglass | 0.082 | 0.06 | 80 | 2.8 | 1 | [5 empty] | 4960 |  |  | Uncoated | Uncoated | 10 | SHAPEFILE | N
PL-00022552 | 05-05-008-09W2 IDF SW FLOWLINE - RETRO | Y | 20 | SK PS 00181603 | 2023-12-07 | 60346 | 05-05-008-09W2 | 16-04-008-09W2 | Multi Well Battery | Pipeline Segment Connection Above Ground | Flowline | 05-05-008-09W2 IDF SW FLOWLINE - RETRO | WHITECAP RESOURCES INC. | Operating | Salt water |  | Fibreglass | 3.218 | 3.22 | 117 | 9.4 | 1 | [5 empty] | 13760 |  |  | Uncoated | Uncoated | 0 | SHAPEFILE | N
PL-00022467 | 15-31-001-12W2 MWB SW FLOWLINE - RETRO | Y | 38 | SK PS 00179889 | 2023-12-07 | 70344 | 04-26-001-12W2 | 13-23-001-12W2 | Pipeline Segment Connection Above Ground | Well | Flowline | 15-31-001-12W2 MWB SW FLOWLINE - RETRO | SATURN OIL & GAS INC. | Operating | Salt water |  | Fibreglass | 0.201 | 0.2 | 59 | 4.8 | 1 | [5 empty] | 13760 |  |  | Uncoated | Uncoated | 0 | SHAPEFILE | N
PL-00022553 | 05-05-008-09W2 MWB OE FLOWLINE - RETRO | Y | 57 | SK PS 00181701 | 2023-12-07 | 69638 | 05-13-007-10W2 | 05-13-007-10W2 | Well | Pipeline Segment Connection Below Ground | Flowline | 05-05-008-09W2 MWB OE FLOWLINE - RETRO | WHITECAP RESOURCES INC. | Operating | Oil Well Effluent |  | Fibreglass | 0.167 | 0.17 | 80 | 2.8 | 1 | [5 empty] | 4960 |  |  | Uncoated | Uncoated | 10 | SHAPEFILE | N
PL-00022600 | 08-25-007-11W2 MWB OE FLOWLINE - RETRO D | Y | 79 | SK PS 00183004 | 2023-12-07 | 64673 | 01-36-007-11W2 | 13-30-007-10W2 | Blind End | Blind End | Flowline | 08-25-007-11W2 MWB OE FLOWLINE - RETRO D | WHITECAP RESOURCES INC. | Discontinued | Oil Well Effluent |  | Fibreglass | 0.608 | 0.61 | 80 | 2.8 | 1 | [5 empty] | 0 |  |  | Uncoated | Uncoated | 10 | SHAPEFILE | N
PL-00022555 | 05-05-008-09W2 MWB OE FLOWLINE - RETRO C | Y | 50 | SK PS 00181853 | 2023-12-07 | 63589 | 13-06-007-09W2 | 04-18-007-09W2 | Pipeline Segment Connection Above Ground | Pipeline Segment Connection Above Ground | Flowline | 05-05-008-09W2 MWB OE FLOWLINE - RETRO C | WHITECAP RESOURCES INC. | Operating | Oil Well Effluent |  | Fibreglass | 2.181 | 2.18 | 80 | 2.8 | 1 | [5 empty] | 4960 |  |  | Uncoated | Uncoated | 10 | SHAPEFILE | N
PL-00022641 | HBIRD 1-29-4-7W2 | Y | 12 | SK PS 00183774 | 2023-12-07 | 4B2-29.E000 | 02-29-004-07W2 | 02-29-004-07W2 | Well | Well | Flowline |  | HUMMINGBIRD ENERGY INC. | Operating | Oil Well Effluent |  | Fibreglass | 0.08 | 0.08 | 64.3 | 2 | 1 | [5 empty] | 3440 |  |  | Uncoated | Uncoated |  | SYSGEN | N
PL-00022598 | 08-25-007-11W2 MWB OE FLOWLINE - RETRO B | Y | 3 | SK PS 00182739 | 2023-12-07 | 54509 | 16-05-008-10W2 | 15-05-008-10W2 | Blind End | Blind End | Flowline | 08-25-007-11W2 MWB OE FLOWLINE - RETRO B | WHITECAP RESOURCES INC. | Abandoned | Oil Well Effluent |  | Fibreglass | 0.629 | 0.63 | 105 | 3.6 | 1 | [5 empty] | 0 |  |  | Uncoated | Uncoated | 10 | SHAPEFILE | N
PL-00022571 | 06-03-001-16W2 MWB OE FLOWLINE - RETRO | Y | 53 | SK PS 00182409 | 2023-12-07 | 63660 | 08-04-001-16W2 | 02-04-001-16W2 | Blind End | Blind End | Flowline | 06-03-001-16W2 MWB OE FLOWLINE - RETRO | SATURN OIL & GAS INC. | Discontinued | Oil Well Effluent |  | Steel | 0.612 | 0.61 | 88.9 | 3.2 | 1 | [5 empty] | 0 |  |  | Uncoated |  | 10 | SHAPEFILE | N
PL-00022563 | 05-27-008-11W2 MWB OE FLOWLINE - RETRO | Y | 5 | SK PS 00182266 | 2023-12-07 | 59051 | 13-22-008-11W2 | 05-27-008-11W2 | Blind End | Blind End | Flowline | 05-27-008-11W2 MWB OE FLOWLINE - RETRO | WHITECAP RESOURCES INC. | Discontinued | Oil Well Effluent |  | Fibreglass | 0.588 | 0.59 | 80 | 2.8 | 1 | [5 empty] | 0 |  |  | Uncoated | Uncoated | 10 | SHAPEFILE | N
PL-00022599 | 08-25-007-11W2 MWB OE FLOWLINE - RETRO C | Y | 47 | SK PS 00182877 | 2023-12-07 | 60365 | 01-26-006-11W2 | 02-26-006-11W2 | Well | Pipeline Segment Connection Below Ground | Flowline | 08-25-007-11W2 MWB OE FLOWLINE - RETRO C | WHITECAP RESOURCES INC. | Operating | Oil Well Effluent |  | Fibreglass | 0.527 | 0.53 | 80 | 2.8 | 1 | [5 empty] | 4960 |  |  | Uncoated | Uncoated | 10 | SHAPEFILE | N
PL-00022520 | 03-14-001-13W2 MWB OE FLOWLINE - RETRO B | Y | 38 | SK PS 00180818 | 2023-12-07 | 61195 | 03-11-001-13W2 | 13-01-001-13W2 | Pipeline Segment Connection Below Ground | Pipeline Segment Connection Below Ground | Flowline | 03-14-001-13W2 MWB OE FLOWLINE - RETRO B | SATURN OIL & GAS INC. | Operating | Oil Well Effluent |  | Fibreglass | 1.071 | 1.07 | 80 | 2.8 | 1 | STAR | 1000 |  |  |  | 4960 |  |  | Uncoated | Uncoated | 10 | SHAPEFILE | N
PL-00022466 | 15-31-001-12W2 MWB OE FLOWLINE - RETRO B | Y | 60 | SK PS 00179831 | 2023-12-07 | 64363 | 09-25-001-12W2 | 01-25-001-12W2 | Pipeline Segment Connection Below Ground | Pipeline Segment Connection Below Ground | Flowline | 15-31-001-12W2 MWB OE FLOWLINE - RETRO B | SATURN OIL & GAS INC. | Operating | Oil Well Effluent |  | Fibreglass | 1.186 | 1.19 | 80 | 2.8 | 1 | STAR | 1000 |  |  |  | 4960 |  |  | Uncoated | Uncoated | 10 | SHAPEFILE | N
PL-00022625 | 09-32-007-07W2 MWB OE FLOWLINE - RETRO | Y | 61 | SK PS 00183627 | 2023-12-07 | 70431 | 05-35-007-07W2 | 13-35-007-07W2 | Well | Pipeline Segment Connection Below Ground | Flowline | 09-32-007-07W2 MWB OE FLOWLINE - RETRO | WHITECAP RESOURCES INC. | Operating | Oil Well Effluent |  | Fibreglass | 0.725 | 0.73 | 80 | 2.8 | 1 | [5 empty] | 4960 |  |  | Uncoated | Uncoated | 10 | SHAPEFILE | N
PL-00022532 | 03-28-008-05W2 MWB OE FLOWLINE - RETRO B | Y | 47 | SK PS 00181284 | 2023-12-07 | 70067 | 13-33-008-05W2 | 13-33-008-05W2 | Pipeline Segment Connection Below Ground | Pipeline Segment Connection Below Ground | Flowline | 03-28-008-05W2 MWB OE FLOWLINE - RETRO B | WHITECAP RESOURCES INC. | Operating | Oil Well Effluent |  | Fibreglass | 0.06 | 0.06 | 80 | 2.8 | 1 | CEN | 1000 |  |  |  | 4960 |  |  | Uncoated | Uncoated | 10 | SHAPEFILE | N
PL-00022615 | 09-14-009-08W2 MWB SW FLOWLINE - RETRO | Y | 4 | SK PS 00183450 | 2023-12-07 | 56384 | 12-03-009-08W2 | 05-03-009-08W2 | Pipeline Segment Connection Above Ground | Well | Flowline | 09-14-009-08W2 MWB SW FLOWLINE - RETRO | WHITECAP RESOURCES INC. | Operating | Salt water |  | Fibreglass | 0.622 | 0.62 | 121.4 | 10.2 | 1 | CEN | 2500 |  |  |  | 13760 |  |  | Uncoated | Uncoated | 0 | SHAPEFILE | N
PL-00022615 | 09-14-009-08W2 MWB SW FLOWLINE - RETRO | Y | 36 | SK PS 00183482 | 2023-12-07 | 68705 | 02-29-009-08W2 | 01-29-009-08W2 | Pipeline Segment Connection Below Ground | Well | Flowline | 09-14-009-08W2 MWB SW FLOWLINE - RETRO | WHITECAP RESOURCES INC. | Operating | Salt water |  | Fibreglass | 0.212 | 0.21 | 60 | 5.2 | 1 | [5 empty] | 13760 |  |  | Uncoated | Uncoated | 0 | SHAPEFILE | N
PL-00022571 | 06-03-001-16W2 MWB OE FLOWLINE - RETRO | Y | 15 | SK PS 00182371 | 2023-12-07 | 58253 | 05-03-001-16W2 | 03-03-001-16W2 | Blind End | Blind End | Flowline | 06-03-001-16W2 MWB OE FLOWLINE - RETRO | SATURN OIL & GAS INC. | Abandoned | Oil Well Effluent |  | Steel | 0.422 | 0.42 | 88.9 | 3.2 | 1 | [5 empty] | 0 |  |  | Uncoated |  | 10 | SHAPEFILE | N
PL-00022460 | 15-23-006-08W2 MWB OE FLOWLINE - RETRO | Y | 5 | SK PS 00179547 | 2023-12-07 | 54586 | 02-26-006-08W2 | 15-23-006-08W2 | Blind End | Blind End | Flowline | 15-23-006-08W2 MWB OE FLOWLINE - RETRO | WHITECAP RESOURCES INC. | Abandoned | Oil Well Effluent |  | Fibreglass | 0.609 | 0.61 | 60.3 | 3.2 | 1 | [5 empty] | 0 |  |  | Uncoated | Uncoated | 10 | SHAPEFILE | N
PL-00022492 | 01-26-006-09W2 MWB OE FLOWLINE - RETRO ABND | Y | 5 | SK PS 00180333 | 2023-12-07 | 54392 | 15-19-006-08W2 | 05-30-006-08W2 | Blind End | Blind End | Flowline | 01-26-006-09W2 MWB OE FLOWLINE - RETRO ABND | WHITECAP RESOURCES INC. | Abandoned | Oil Well Effluent |  | Steel | 1.152 | 1.15 | 80 | 3.2 | 1 | [5 empty] | 0 |  |  | Uncoated |  | 10 | SHAPEFILE | N
PL-00022442 | 13-29-008-07W2 MWB OE FLOWLINE - RETRO C | Y | 29 | SK PS 00179160 | 2023-12-07 | 58815 | 13-05-009-07W2 | 05-05-009-07W2 | Well | Pipeline Segment Connection Below Ground | Flowline | 13-29-008-07W2 MWB OE FLOWLINE - RETRO C | WHITECAP RESOURCES INC. | Operating | Oil Well Effluent |  | Fibreglass | 0.954 | 0.95 | 105 | 3.6 | 1 | [5 empty] | 4960 |  |  | Uncoated | Uncoated | 10 | SHAPEFILE | N
PL-00022525 | 03-20-007-08W2 MWB OE FLOWLINE - RETRO | Y | 7 | SK PS 00180989 | 2023-12-07 | 55160 | 09-36-006-09W2 | 01-01-007-09W2 | Well | Pipeline Segment Connection Below Ground | Flowline | 03-20-007-08W2 MWB OE FLOWLINE - RETRO | WHITECAP RESOURCES INC. | Operating | Oil Well Effluent |  | Fibreglass | 1.144 | 1.14 | 80 | 2.8 | 1 | [5 empty] | 4960 |  |  | Uncoated | Uncoated | 10 | SHAPEFILE | N
PL-00022546 | 04-29-008-09W2 MWB OE FLOWLINE - RETRO B | Y | 15 | SK PS 00181483 | 2023-12-07 | 56781 | 04-09-009-09W2 | 13-04-009-09W2 | Well | Pipeline Segment Connection Above Ground | Flowline | 04-29-008-09W2 MWB OE FLOWLINE - RETRO B | WHITECAP RESOURCES INC. | Operating | Oil Well Effluent |  | Fibreglass | 0.43 | 0.43 | 80 | 2.8 | 1 | [5 empty] | 4960 |  |  | Uncoated | Uncoated | 10 | SHAPEFILE | N
PL-00022558 | 05-23-008-09W2 MWB OE FLOWLINE - RETRO | Y | 6 | SK PS 00181966 | 2023-12-07 | 56238 | 12-32-008-08W2 | 01-31-008-08W2 | Well | Pipeline Segment Connection Above Ground | Flowline | 05-23-008-09W2 MWB OE FLOWLINE - RETRO | WHITECAP RESOURCES INC. | Operating | Oil Well Effluent |  | Fibreglass | 1.112 | 1.11 | 80 | 2.8 | 1 | [5 empty] | 4960 |  |  | Uncoated | Uncoated | 10 | SHAPEFILE | N
PL-00022560 | 05-23-008-09W2 MWB OE FLOWLINE - RETRO C | Y | 49 | SK PS 00182162 | 2023-12-07 | 63106 | 13-12-009-09W2 | 16-11-009-09W2 | Well | Oil Satellite | Flowline | 05-23-008-09W2 MWB OE FLOWLINE - RETRO C | WHITECAP RESOURCES INC. | Operating | Oil Well Effluent |  | Fibreglass | 0.29 | 0.29 | 80 | 2.8 | 1 | [5 empty] | 4960 |  |  | Uncoated | Uncoated | 10 | SHAPEFILE | N
PL-00022438 | 13-29-008-07W2 / 08-23-008-08W2 MWB OE FLOWLINE - RETRO | Y | 27 | SK PS 00178949 | 2023-12-07 | 65456 | 16-22-008-08W2 | 16-22-008-08W2 | Well | Pipeline Segment Connection Below Ground | Flowline | 13-29-008-07W2 / 08-23-008-08W2 MWB OE FLOWLINE - RETRO | WHITECAP RESOURCES INC. | Operating | Oil Well Effluent |  | Fibreglass | 0.237 | 0.24 | 80 | 2.8 | 1 | [5 empty] | 4960 |  |  | Uncoated | Uncoated | 10 | SHAPEFILE | N
PL-00022554 | 05-05-008-09W2 MWB OE FLOWLINE - RETRO B | Y | 3 | SK PS 00181731 | 2023-12-07 | 54150 | 13-13-008-10W2 | 14-13-008-10W2 | Blind End | Blind End | Flowline | 05-05-008-09W2 MWB OE FLOWLINE - RETRO B | WHITECAP RESOURCES INC. | Abandoned | Oil Well Effluent |  | Fibreglass | 0.146 | 0.15 | 80 | 2.8 | 1 | [5 empty] | 0 |  |  | Uncoated | Uncoated | 10 | SHAPEFILE | N
PL-00022554 | 05-05-008-09W2 MWB OE FLOWLINE - RETRO B | Y | 63 | SK PS 00181791 | 2023-12-07 | 63811 | 04-18-007-09W2 | 03-13-007-10W2 | Well | Pipeline Segment Connection Below Ground | Flowline | 05-05-008-09W2 MWB OE FLOWLINE - RETRO B | WHITECAP RESOURCES INC. | Operating | Oil Well Effluent |  | Fibreglass | 1.082 | 0.96 | 80 | 2.8 | 1 |  | 1000 |  |  |  | 4960 |  |  | Uncoated | Uncoated | 10 | SHAPEFILE | N
PL-00022625 | 09-32-007-07W2 MWB OE FLOWLINE - RETRO | Y | 10 | SK PS 00183576 | 2023-12-07 | 56404 | 13-20-007-07W2 | 04-29-007-07W2 | Pipeline Segment Connection Below Ground | Pipeline Segment Connection Below Ground | Flowline | 09-32-007-07W2 MWB OE FLOWLINE - RETRO | WHITECAP RESOURCES INC. | Operating | Oil Well Effluent |  | Fibreglass | 0.385 | 0.38 | 80 | 2.8 | 1 | [5 empty] | 4960 |  |  | Uncoated | Uncoated | 10 | SHAPEFILE | N
PL-00022552 | 05-05-008-09W2 IDF SW FLOWLINE - RETRO | Y | 41 | SK PS 00181624 | 2023-12-07 | 67769 | 04-03-008-10W2 | 13-10-008-10W2 | Pipeline Segment Connection Below Ground | Well | Flowline | 05-05-008-09W2 IDF SW FLOWLINE - RETRO | WHITECAP RESOURCES INC. | Operating | Salt water |  | Steel | 2.99 | 2.99 | 168.3 | 4.8 | 1 | [5 empty] | 13760 |  |  | High Density Polyethylene (HDPE) | Extruded Poly | 0 | SHAPEFILE | N
PL-00022497 | 01-32-010-06W2 MWB OE FLOWLINE - RETRO | Y | 28 | SK PS 00180435 | 2023-12-07 | 64670 | 13-32-010-06W2 | 04-04-011-06W2 | Pipeline Segment Connection Below Ground | Pipeline Segment Connection Below Ground | Flowline | 01-32-010-06W2 MWB OE FLOWLINE - RETRO | WHITECAP RESOURCES INC. | Operating | Oil Well Effluent |  | Fibreglass | 1.465 | 1.47 | 159 | 4.3 | 1 | STAR | 1000 |  |  |  | 4960 |  |  | Uncoated | Uncoated | 10 | SHAPEFILE | N
PL-00022431 | 13-18-010-06W2 MWB OE FLOWLINE - RETRO | Y | 58 | SK PS 00178844 | 2023-12-07 | 68821 | 02-18-010-06W2 | 03-18-010-06W2 | Well | Pipeline Segment Connection Below Ground | Flowline | 13-18-010-06W2 MWB OE FLOWLINE - RETRO | WHITECAP RESOURCES INC. | Operating | Oil Well Effluent |  | Fibreglass | 0.263 | 0.26 | 80 | 2.8 | 1 | [5 empty] | 4960 |  |  | Uncoated | Uncoated | 10 | SHAPEFILE | N
PL-00022465 | 15-31-001-12W2 MWB OE FLOWLINE - RETRO | Y | 29 | SK PS 00179721 | 2023-12-07 | 68196 | 03-02-002-12W2 | 03-02-002-12W2 | Well | Pipeline Segment Connection Below Ground | Flowline | 15-31-001-12W2 MWB OE FLOWLINE - RETRO | SATURN OIL & GAS INC. | Operating | Oil Well Effluent |  | Fibreglass | 0.078 | 0.08 | 80 | 2.8 | 1 | [5 empty] | 4960 |  |  | Uncoated | Uncoated | 10 | SHAPEFILE | N
PL-00022553 | 05-05-008-09W2 MWB OE FLOWLINE - RETRO | Y | 4 | SK PS 00181648 | 2023-12-07 | 56542 | 12-12-008-10W2 | 13-12-008-10W2 | Well | Pipeline Segment Connection Above Ground | Flowline | 05-05-008-09W2 MWB OE FLOWLINE - RETRO | WHITECAP RESOURCES INC. | Operating | Oil Well Effluent |  | Fibreglass | 0.161 | 0.16 | 80 | 2.8 | 1 | STAR | 1000 |  |  |  | 4960 |  |  | Uncoated | Uncoated | 10 | SHAPEFILE | N
PL-00022612 | 09-14-009-08W2 MWB OE FLOWLINE - RETRO B | Y | 62 | SK PS 00183278 | 2023-12-07 | 70186 | 09-24-009-08W2 | 09-24-009-08W2 | Well | Pipeline Segment Connection Below Ground | Flowline | 09-14-009-08W2 MWB OE FLOWLINE - RETRO B | WHITECAP RESOURCES INC. | Operating | Oil Well Effluent |  | Composite | 0.119 | 0.12 | 80 | 2.8 | 1 | [5 empty] | 4960 | 0 |  | Uncoated | Uncoated | 10 | SHAPEFILE | N
PL-00022635 | 10-11-008-11W2 MWB OE FLOWLINE - RETRO | Y | 12 | SK PS 00183734 | 2023-12-07 | 63362 | 09-10-008-11W2 | 07-10-008-11W2 | Blind End | Blind End | Flowline | 10-11-008-11W2 MWB OE FLOWLINE - RETRO | WHITECAP RESOURCES INC. | Discontinued | Oil Well Effluent |  | Fibreglass | 0.737 | 0.74 | 110 | 3.2 | 1 | SMITH |  |  | 810 | 810 | 0 |  |  | Uncoated | Uncoated | 10 | SHAPEFILE | N
PL-00022615 | 09-14-009-08W2 MWB SW FLOWLINE - RETRO | Y | 42 | SK PS 00183488 | 2023-12-07 | 68839 | 01-25-009-08W2 | 04-30-009-07W2 | Pipeline Segment Connection Below Ground | Blind End | Flowline | 09-14-009-08W2 MWB SW FLOWLINE - RETRO | WHITECAP RESOURCES INC. | Discontinued | Salt water |  | Fibreglass | 0.264 | 0.26 | 60 | 5.2 | 1 | [5 empty] | 0 |  |  | Uncoated | Uncoated | 0 | SHAPEFILE | N
PL-00022511 | 03-06-011-07W2 MWB OE FLOWLINE - RETRO | Y | 26 | SK PS 00180552 | 2023-12-07 | 59717 | 13-36-010-08W2 | 09-36-010-08W2 | Pipeline Segment Connection Above Ground | Pipeline Segment Connection Above Ground | Flowline | 03-06-011-07W2 MWB OE FLOWLINE - RETRO | WHITECAP RESOURCES INC. | Abandoned | Oil Well Effluent |  | Steel | 1.434 | 1.43 | 88.9 | 3.2 | 1 |  |  |  | 1 | 1 | 0 | 0 |  | Uncoated | Extruded Poly | 10 | SHAPEFILE | N
PL-00022417 | 12-05-008-08W2 MWB OE FLOWLINE - RETRO | Y | 24 | SK PS 00178488 | 2023-12-07 | 59379 | 15-08-008-08W2 | 16-08-008-08W2 | Well | Oil Satellite | Flowline | 12-05-008-08W2 MWB OE FLOWLINE - RETRO | WHITECAP RESOURCES INC. | Operating | Oil Well Effluent |  | Fibreglass | 0.47 | 0.49 | 80 | 2.8 | 1 | [5 empty] | 4960 |  |  | Uncoated | Uncoated | 10 | SHAPEFILE | N
PL-00022512 | 03-06-011-07W2 MWB SW FLOWLINE - RETRO | Y | 5 | SK PS 00180583 | 2023-12-07 | 63680 | 09-36-010-08W2 | 11-25-010-08W2 | Blind End | Blind End | Flowline | 03-06-011-07W2 MWB SW FLOWLINE - RETRO | WHITECAP RESOURCES INC. | Discontinued | Salt water |  | Fibreglass | 1.885 | 1.89 | 86.9 | 5.6 | 1 |  |  |  | 1 | 1 | 0 |  |  | Uncoated | Uncoated | 0 | SHAPEFILE | N
PL-00022491 | 01-26-006-09W2 MWB OE FLOWLINE - RETRO | Y | 60 | SK PS 00180314 | 2023-12-07 | 63819 | 15-25-006-09W2 | 11-25-006-09W2 | Blind End | Blind End | Flowline | 01-26-006-09W2 MWB OE FLOWLINE - RETRO | WHITECAP RESOURCES INC. | Discontinued | Oil Well Effluent |  | Steel | 0.514 | 0.51 | 50.6 | 3.2 | 1 | [5 empty] | 0 |  |  | Uncoated |  | 10 | SHAPEFILE | N
PL-00022599 | 08-25-007-11W2 MWB OE FLOWLINE - RETRO C | Y | 36 | SK PS 00182866 | 2023-12-07 | 58412 | 04-30-007-10W2 | 13-30-007-10W2 | Well | Pipeline Segment Connection Below Ground | Flowline | 08-25-007-11W2 MWB OE FLOWLINE - RETRO C | WHITECAP RESOURCES INC. | Operating | Oil Well Effluent |  | Fibreglass | 1.392 | 1.39 | 80 | 2.8 | 1 | [5 empty] | 4960 |  |  | Uncoated | Uncoated | 10 | SHAPEFILE | N
PL-00022417 | 12-05-008-08W2 MWB OE FLOWLINE - RETRO | Y | 39 | SK PS 00178503 | 2023-12-07 | 61675 | 08-02-008-08W2 | 08-02-008-08W2 | Well | Pipeline Segment Connection Below Ground | Flowline | 12-05-008-08W2 MWB OE FLOWLINE - RETRO | WHITECAP RESOURCES INC. | Operating | Oil Well Effluent |  | Fibreglass | 0.227 | 0.23 | 80 | 2.8 | 1 | [5 empty] | 4960 |  |  | Uncoated | Uncoated | 10 | SHAPEFILE | N
PL-00022465 | 15-31-001-12W2 MWB OE FLOWLINE - RETRO | Y | 40 | SK PS 00179732 | 2023-12-07 | 68213 | 01-27-001-12W2 | 01-27-001-12W2 | Well | Pipeline Segment Connection Below Ground | Flowline | 15-31-001-12W2 MWB OE FLOWLINE - RETRO | SATURN OIL & GAS INC. | Operating | Oil Well Effluent |  | Fibreglass | 0.072 | 0.07 | 80 | 2.8 | 1 | [5 empty] | 4960 |  |  | Uncoated | Uncoated | 10 | SHAPEFILE | N
PL-00022613 | 09-14-009-08W2 MWB OE FLOWLINE - RETRO C | Y | 3 | SK PS 00183296 | 2023-12-07 | 54585 | 04-07-009-08W2 | 01-07-009-08W2 | Well | Pipeline Segment Connection Below Ground | Flowline | 09-14-009-08W2 MWB OE FLOWLINE - RETRO C | WHITECAP RESOURCES INC. | Operating | Oil Well Effluent |  | Fibreglass | 1.531 | 1.53 | 105 | 3.6 | 1 | [5 empty] | 4960 |  |  | Uncoated | Uncoated | 10 | SHAPEFILE | N
PL-00022413 | 11-26-002-19W2 MWB OE FLOWLINE - RETRO | Y | 19 | SK PS 00178428 | 2023-12-07 | 63771 | 06-26-002-19W2 | 05-26-002-19W2 | Well | Pipeline Segment Connection Below Ground | Flowline | 11-26-002-19W2 MWB OE FLOWLINE - RETRO | SATURN OIL & GAS INC. | Operating | Oil Well Effluent |  | Fibreglass | 0.182 | 0.18 | 80 | 3.2 | 1 | [5 empty] | 4960 |  |  | Uncoated | Uncoated | 10 | SHAPEFILE | N
PL-00022497 | 01-32-010-06W2 MWB OE FLOWLINE - RETRO | Y | 34 | SK PS 00180441 | 2023-12-07 | 66539 | 16-31-010-06W2 | 13-32-010-06W2 | Well | Pipeline Segment Connection Below Ground | Flowline | 01-32-010-06W2 MWB OE FLOWLINE - RETRO | WHITECAP RESOURCES INC. | Operating | Oil Well Effluent |  | Fibreglass | 0.288 | 0.29 | 159.3 | 4.3 | 1 | [5 empty] | 4960 |  |  | Uncoated | Uncoated | 10 | SHAPEFILE | N
PL-00022556 | 05-13-008-06W2 MWB OE FLOWLINE - RETRO | Y | 52 | SK PS 00181928 | 2023-12-07 | 60937 | 01-23-008-06W2 | 08-14-008-06W2 | Blind End | Blind End | Flowline | 05-13-008-06W2 MWB OE FLOWLINE - RETRO | WHITECAP RESOURCES INC. | Abandoned | Oil Well Effluent |  | Steel | 1.089 | 1.09 | 88.9 | 3.2 | 1 |  |  |  | 896 | 896 | 0 |  |  | Uncoated | Extruded Poly | 10 | SHAPEFILE | N
PL-00022553 | 05-05-008-09W2 MWB OE FLOWLINE - RETRO | Y | 51 | SK PS 00181695 | 2023-12-07 | 69617 | 01-35-007-10W2 | 04-36-007-10W2 | Well | Pipeline Segment Connection Below Ground | Flowline | 05-05-008-09W2 MWB OE FLOWLINE - RETRO | WHITECAP RESOURCES INC. | Operating | Oil Well Effluent |  | Fibreglass | 0.14 | 0.14 | 80 | 2.8 | 1 | [5 empty] | 4960 |  |  | Uncoated | Uncoated | 10 | SHAPEFILE | N
PL-00022519 | 03-14-001-13W2 MWB OE FLOWLINE - RETRO | Y | 60 | SK PS 00180750 | 2023-12-07 | 68433 | 04-09-001-13W2 | 04-09-001-13W2 | Well | Pipeline Segment Connection Below Ground | Flowline | 03-14-001-13W2 MWB OE FLOWLINE - RETRO | SATURN OIL & GAS INC. | Operating | Oil Well Effluent |  | Fibreglass | 0.051 | 0.05 | 80 | 2.8 | 1 | [5 empty] | 4960 |  |  | Uncoated | Uncoated | 10 | SHAPEFILE | N
PL-00022520 | 03-14-001-13W2 MWB OE FLOWLINE - RETRO B | Y | 19 | SK PS 00180799 | 2023-12-07 | 57381 | 01-14-001-13W2 | 01-14-001-13W2 | Well | Oil Satellite | Flowline | 03-14-001-13W2 MWB OE FLOWLINE - RETRO B | SATURN OIL & GAS INC. | Operating | Oil Well Effluent |  | Fibreglass | 0.28 | 0.28 | 80 | 2.8 | 1 | STAR | 1000 |  |  |  | 4960 |  |  | Uncoated | Uncoated | 10 | SHAPEFILE | N
PL-00022526 | 03-20-007-08W2 MWB OE FLOWLINE - RETRO B | Y | 9 | SK PS 00181081 | 2023-12-07 | 54956 | 05-08-007-08W2 | 13-08-007-08W2 | Well | Oil Satellite | Flowline | 03-20-007-08W2 MWB OE FLOWLINE - RETRO B | WHITECAP RESOURCES INC. | Operating | Oil Well Effluent |  | Fibreglass | 0.887 | 0.89 | 80 | 2.8 | 1 | [5 empty] | 4960 |  |  | Uncoated | Uncoated | 10 | SHAPEFILE | N
PL-00022583 | 07-27-007-06W2 MWB OE FLOWLINE - RETRO | Y | 35 | SK PS 00182528 | 2023-12-07 | 64926 | 15-22-007-06W2 | 15-22-007-06W2 | Blind End | Blind End | Flowline | 07-27-007-06W2 MWB OE FLOWLINE - RETRO | WHITECAP RESOURCES INC. | Discontinued | Oil Well Effluent |  | Fibreglass | 0.16 | 0.16 | 108 | 3.2 | 1 | [5 empty] | 0 |  |  | Uncoated | Uncoated | 10 | SHAPEFILE | N
PL-00022423 | 12-30-005-07W2 MWB OE FLOWLINE - RETRO | Y | 54 | SK PS 00208752 | 2023-12-07 | 64627 | 14-20-005-07W2 | 14-19-005-07W2 | Pipeline Segment Connection Below Ground | Oil Satellite | Flowline | 12-30-005-07W2 MWB OE FLOWLINE - RETRO | WHITECAP RESOURCES INC. | Operating | Oil Well Effluent |  | Fibreglass | 1.775 | 1.775 | 80 | 2.8 | 1 | STAR | 1000 |  |  |  | 4960 |  |  | Uncoated | Uncoated | 10 | SHAPEFILE | N
PL-00022539 | 04-05-010-09W2 MWB SW FLOWLINE - RETRO | Y | 5 | SK PS 00181383 | 2023-12-07 | 66466 | 04-05-010-09W2 | 09-31-009-09W2 | Blind End | Blind End | Flowline | 04-05-010-09W2 MWB SW FLOWLINE - RETRO | WHITECAP RESOURCES INC. | Discontinued | Salt water |  | Fibreglass | 0.822 | 0.822 | 122 | 10.4 | 1 |  |  |  | 0 |  | 0 |  |  | Uncoated | Uncoated | 0 | SHAPEFILE | N
PL-00022444 | 13-29-008-07W2 MWB SW FLOWLINE - RETRO | Y | 69 | SK PS 00179351 | 2023-12-07 | 70364 | 14-05-009-07W2 | 14-05-009-07W2 | Pipeline Segment Connection Below Ground | Well | Flowline | 13-29-008-07W2 MWB SW FLOWLINE - RETRO | WHITECAP RESOURCES INC. | Operating | Salt water |  | Fibreglass | 0.091 | 0.09 | 59 | 4.8 | 1 | [5 empty] | 13760 |  |  | Uncoated | Uncoated | 0 | SHAPEFILE | N
PL-00022464 | 15-31-001-12W2 MWB NG FLOWLINE - RETRO | Y | 33 | SK PS 00179674 | 2023-12-07 | 68203 | 01-04-002-12W2 | 01-04-002-12W2 | Well | Pipeline Segment Connection Below Ground | Flowline | 15-31-001-12W2 MWB NG FLOWLINE - RETRO | SATURN OIL & GAS INC. | Operating | Natural Gas |  | Fibreglass | 0.083 | 0.08 | 80 | 2.8 | 1 | [5 empty] | 1900 |  |  | Uncoated | Uncoated | 10 | SHAPEFILE | N
PL-00022460 | 15-23-006-08W2 MWB OE FLOWLINE - RETRO | Y | 11 | SK PS 00179553 | 2023-12-07 | 56094 | 04-30-006-07W2 | 13-19-006-07W2 | Well | Oil Satellite | Flowline | 15-23-006-08W2 MWB OE FLOWLINE - RETRO | WHITECAP RESOURCES INC. | Operating | Oil Well Effluent |  | Fibreglass | 0.346 | 0.35 | 80 | 2.8 | 1 | [5 empty] | 4960 |  |  | Uncoated | Uncoated | 10 | SHAPEFILE | N
PL-00022488 | 01-22-010-07W2 MWB OE FLOWLINE - RETRO | Y | 10 | SK PS 00180215 | 2023-12-07 | 58683 | 01-29-010-07W2 | 13-16-010-07W2 | Blind End | Blind End | Flowline | 01-22-010-07W2 MWB OE FLOWLINE - RETRO | WHITECAP RESOURCES INC. | Abandoned | Oil Well Effluent |  | Steel | 1.988 | 1.99 | 88.9 | 3.2 | 1 |  |  |  | 800 | 800 | 0 |  |  | Uncoated |  | 10 | SHAPEFILE | N
PL-00022441 | 13-29-008-07W2 MWB OE FLOWLINE - RETRO B | Y | 36 | SK PS 00179092 | 2023-12-07 | 69976 | 02-06-009-07W2 | 02-06-009-07W2 | Well | Pipeline Segment Connection Below Ground | Flowline | 13-29-008-07W2 MWB OE FLOWLINE - RETRO B | WHITECAP RESOURCES INC. | Operating | Oil Well Effluent |  | Fibreglass | 0.078 | 0.08 | 80 | 2.8 | 1 | [5 empty] | 4960 |  |  | Uncoated | Uncoated | 10 | SHAPEFILE | N
PL-00022441 | 13-29-008-07W2 MWB OE FLOWLINE - RETRO B | Y | 11 | SK PS 00179067 | 2023-12-07 | 69502 | 02-03-009-07W2 | 01-03-009-07W2 | Well | Pipeline Segment Connection Below Ground | Flowline | 13-29-008-07W2 MWB OE FLOWLINE - RETRO B | WHITECAP RESOURCES INC. | Operating | Oil Well Effluent |  | Fibreglass | 0.52 | 0.52 | 80 | 2.8 | 1 | [5 empty] | 4960 |  |  | Uncoated | Uncoated | 10 | SHAPEFILE | N
PL-00022488 | 01-22-010-07W2 MWB OE FLOWLINE - RETRO | Y | 23 | SK PS 00180228 | 2023-12-07 | 66035 | 16-16-010-07W2 | 01-21-010-07W2 | Well | Oil Satellite | Flowline | 01-22-010-07W2 MWB OE FLOWLINE - RETRO | WHITECAP RESOURCES INC. | Operating | Oil Well Effluent |  | Fibreglass | 0.265 | 0.26 | 50.8 | 3.2 | 1 |  |  |  | 0 | 4960 | 4960 |  |  | Uncoated | Uncoated | 10 | SHAPEFILE | N
PL-00022418 | 12-05-008-08W2 MWB OE FLOWLINE - RETRO B | Y | 9 | SK PS 00178561 | 2023-12-07 | 55434 | 02-16-008-08W2 | 13-16-008-08W2 | Well | Oil Satellite | Flowline | 12-05-008-08W2 MWB OE FLOWLINE - RETRO B | WHITECAP RESOURCES INC. | Operating | Oil Well Effluent |  | Fibreglass | 1.869 | 1.87 | 80 | 2.8 | 1 | [5 empty] | 4960 |  |  | Uncoated | Uncoated | 10 | SHAPEFILE | N
PL-00022442 | 13-29-008-07W2 MWB OE FLOWLINE - RETRO C | Y | 11 | SK PS 00179142 | 2023-12-07 | 56191 | 03-10-009-07W2 | 16-04-009-07W2 | Well | Oil Satellite | Flowline | 13-29-008-07W2 MWB OE FLOWLINE - RETRO C | WHITECAP RESOURCES INC. | Operating | Oil Well Effluent |  | Fibreglass | 0.836 | 0.84 | 80 | 2.8 | 1 |  | 1000 |  |  |  | 4960 |  |  | Uncoated | Uncoated | 10 | SHAPEFILE | N
PL-00022476 | 008-06W2 TP GS OE FLOWLINE - RETRO | Y | 2 | SK PS 00180046 | 2023-12-07 | 59186 | 04-35-008-06W2 | 04-35-008-06W2 | Well | Pipeline Segment Connection Below Ground | Flowline | 008-06W2 TP GS OE FLOWLINE - RETRO | WHITECAP RESOURCES INC. | Operating | Oil Well Effluent |  | Fibreglass | 0.079 | 0.08 | 80 | 3.2 | 1 |  |  |  | 0 | 4960 | 4960 | 49.6 |  | Uncoated | Uncoated | 10 | SHAPEFILE | N
PL-00022637 | 10-27-007-06W2 MWB OE FLOWLINE - RETRO | Y | 1 | SK PS 00183745 | 2023-12-07 | 54931 | 02-34-007-06W2 | 10-27-007-06W2 | Blind End | Blind End | Flowline | 10-27-007-06W2 MWB OE FLOWLINE - RETRO | WHITECAP RESOURCES INC. | Discontinued | Oil Well Effluent |  | Fibreglass | 0.711 | 0.71 | 53.9 | 2.3 | 1 | STAR |  |  | 6205 | 6205 | 0 |  |  | Uncoated | Uncoated | 10 | SHAPEFILE | N
PL-00022423 | 12-30-005-07W2 MWB OE FLOWLINE - RETRO | Y | 11 | SK PS 00178658 | 2023-12-07 | 57782 | 05-30-005-07W2 | 12-30-005-07W2 | Pipeline Segment Connection Above Ground | Multi Well Battery | Flowline | 12-30-005-07W2 MWB OE FLOWLINE - RETRO | WHITECAP RESOURCES INC. | Operating | Oil Well Effluent |  | Fibreglass | 0.15 | 0.15 | 80 | 2.8 | 1 | [5 empty] | 4960 |  |  | Uncoated | Uncoated | 10 | SHAPEFILE | N
PL-00022520 | 03-14-001-13W2 MWB OE FLOWLINE - RETRO B | Y | 82 | SK PS 00180862 | 2023-12-07 | 69435 | 15-09-001-12W2 | 15-09-001-12W2 | Well | Pipeline Segment Connection Below Ground | Flowline | 03-14-001-13W2 MWB OE FLOWLINE - RETRO B | SATURN OIL & GAS INC. | Operating | Oil Well Effluent |  | Fibreglass | 0.079 | 0.08 | 80 | 2.8 | 1 | [5 empty] | 4960 |  |  | Uncoated | Uncoated | 10 | SHAPEFILE | N
PL-00022518 | 03-14-001-13W2 MWB NG FLOWLINE - RETRO | Y | 82 | SK PS 00180688 | 2023-12-07 | 69449 | 01-14-001-13W2 | 01-14-001-13W2 | Well | Pipeline Segment Connection Below Ground | Flowline | 03-14-001-13W2 MWB NG FLOWLINE - RETRO | SATURN OIL & GAS INC. | Operating | Natural Gas |  | Fibreglass | 0.272 | 0.27 | 80 | 2.8 | 1 | [5 empty] | 1900 |  |  | Uncoated | Uncoated | 10 | SHAPEFILE | N
PL-00022554 | 05-05-008-09W2 MWB OE FLOWLINE - RETRO B | Y | 65 | SK PS 00181793 | 2023-12-07 | 64889 | 13-14-007-10W2 | 13-26-007-10W2 | Well | Oil Satellite | Flowline | 05-05-008-09W2 MWB OE FLOWLINE - RETRO B | WHITECAP RESOURCES INC. | Operating | Oil Well Effluent |  | Fibreglass | 3.38 | 3.38 | 80 | 2.8 | 1 | [5 empty] | 4960 |  |  | Uncoated | Uncoated | 10 | SHAPEFILE | N
PL-00022362 | SK8 | Y | 3 | SK PS 00178328 | 2023-12-07 | SK8-3 | 07-25-002-01W2 | 16-25-002-01W2 | Well | Multi Well Battery | Flowline | Retroactive Review (not verified in field) | BP CANADA ENERGY GROUP ULC | Abandoned | Oil Well Effluent |  |  | 0.851 | 0.851 | [14 empty] | SYSGEN | N
PL-00022431 | 13-18-010-06W2 MWB OE FLOWLINE - RETRO | Y | 31 | SK PS 00178817 | 2023-12-07 | 62555 | 03-23-010-07W2 | 04-24-010-07W2 | Oil Satellite | Oil Satellite | Flowline | 13-18-010-06W2 MWB OE FLOWLINE - RETRO | WHITECAP RESOURCES INC. | Operating | Oil Well Effluent |  | Fibreglass | 1.039 | 1.04 | 105 | 3.6 | 1 |  |  |  | 0 | 4960 | 4960 |  |  | Uncoated | Uncoated | 10 | SHAPEFILE | N
PL-00022465 | 15-31-001-12W2 MWB OE FLOWLINE - RETRO | Y | 76 | SK PS 00179768 | 2023-12-07 | 69540 | 14-28-001-13W2 | 03-33-001-13W2 | Well | Pipeline Segment Connection Below Ground | Flowline | 15-31-001-12W2 MWB OE FLOWLINE - RETRO | SATURN OIL & GAS INC. | Operating | Oil Well Effluent |  | Fibreglass | 0.09 | 0.09 | 80 | 2.8 | 1 | [5 empty] | 4960 |  |  | Uncoated | Uncoated | 10 | SHAPEFILE | N
PL-00022519 | 03-14-001-13W2 MWB OE FLOWLINE - RETRO | Y | 21 | SK PS 00180711 | 2023-12-07 | 68351 | 16-06-001-12W2 | 01-07-001-12W2 | Well | Pipeline Segment Connection Below Ground | Flowline | 03-14-001-13W2 MWB OE FLOWLINE - RETRO | SATURN OIL & GAS INC. | Operating | Oil Well Effluent |  | Fibreglass | 0.069 | 0.07 | 80 | 2.8 | 1 | [5 empty] | 4960 |  |  | Uncoated | Uncoated | 10 | SHAPEFILE | N
PL-00022518 | 03-14-001-13W2 MWB NG FLOWLINE - RETRO | Y | 47 | SK PS 00180653 | 2023-12-07 | 68353 | 02-07-001-12W2 | 02-07-001-12W2 | Well | Pipeline Segment Connection Below Ground | Flowline | 03-14-001-13W2 MWB NG FLOWLINE - RETRO | SATURN OIL & GAS INC. | Operating | Natural Gas |  | Polyethylene | 0.044 | 0.04 | 168 | 18.7 | 1 | 4710 | 9 |  |  |  | 1900 |  |  | Uncoated | Uncoated | 10 | SHAPEFILE | N
PL-00022545 | 04-29-008-09W2 MWB OE FLOWLINE - RETRO | Y | 20 | SK PS 00181412 | 2023-12-07 | 69629 | 02-30-008-09W2 | 04-29-008-09W2 | Pipeline Segment Connection Below Ground | Multi Well Battery | Flowline | 04-29-008-09W2 MWB OE FLOWLINE - RETRO | WHITECAP RESOURCES INC. | Operating | Oil Well Effluent |  | Fibreglass | 1.156 | 1.16 | 80 | 2.8 | 1 | [5 empty] | 4960 |  |  | Uncoated | Uncoated | 10 | SHAPEFILE | N
PL-00022423 | 12-30-005-07W2 MWB OE FLOWLINE - RETRO | Y | 47 | SK PS 00178694 | 2023-12-07 | 69457 | 13-29-005-07W2 | 13-29-005-07W2 | Well | Pipeline Segment Connection Below Ground | Flowline | 12-30-005-07W2 MWB OE FLOWLINE - RETRO | WHITECAP RESOURCES INC. | Operating | Oil Well Effluent |  | Fibreglass | 0.146 | 0.15 | 80 | 2.8 | 1 | [5 empty] | 4960 |  |  | Uncoated | Uncoated | 10 | SHAPEFILE | N
PL-00022612 | 09-14-009-08W2 MWB OE FLOWLINE - RETRO B | Y | 12 | SK PS 00183228 | 2023-12-07 | 69901 | 02-14-009-08W2 | 02-14-009-08W2 | Well | Pipeline Segment Connection Below Ground | Flowline | 09-14-009-08W2 MWB OE FLOWLINE - RETRO B | WHITECAP RESOURCES INC. | Operating | Oil Well Effluent |  | Fibreglass | 0.222 | 0.22 | 80 | 2.8 | 1 | [5 empty] | 4960 |  |  | Uncoated | Uncoated | 10 | SHAPEFILE | N
PL-00022525 | 03-20-007-08W2 MWB OE FLOWLINE - RETRO | Y | 70 | SK PS 00181052 | 2023-12-07 | 69562 | 16-05-007-08W2 | 16-05-007-08W2 | Well | Pipeline Segment Connection Below Ground | Flowline | 03-20-007-08W2 MWB OE FLOWLINE - RETRO | WHITECAP RESOURCES INC. | Operating | Oil Well Effluent |  | Fibreglass | 0.081 | 0.08 | 80 | 2.8 | 1 | [5 empty] | 4960 |  |  | Uncoated | Uncoated | 10 | SHAPEFILE | N
PL-00022532 | 03-28-008-05W2 MWB OE FLOWLINE - RETRO B | Y | 32 | SK PS 00181269 | 2023-12-07 | 63082 | 13-34-008-05W2 | 04-34-008-05W2 | Well | Multi Well Battery | Flowline | 03-28-008-05W2 MWB OE FLOWLINE - RETRO B | WHITECAP RESOURCES INC. | Operating | Oil Well Effluent |  | Fibreglass | 1.528 | 1.53 | 80 | 2.8 | 1 |  |  |  | 0 | 4960 | 4960 |  |  | Uncoated | Uncoated | 10 | SHAPEFILE | N
PL-00022521 | 03-14-001-13W2 MWB SW FLOWLINE - RETRO | Y | 64 | SK PS 00180936 | 2023-12-07 | 68430 | 04-09-001-13W2 | 04-09-001-13W2 | Pipeline Segment Connection Below Ground | Well | Flowline | 03-14-001-13W2 MWB SW FLOWLINE - RETRO | SATURN OIL & GAS INC. | Operating | Salt water |  | Fibreglass | 0.051 | 0.05 | 60 | 4.8 | 1 | STAR | 2500 |  |  |  | 13760 |  |  | Uncoated | Uncoated | 0 | SHAPEFILE | N
PL-00022511 | 03-06-011-07W2 MWB OE FLOWLINE - RETRO | Y | 1 | SK PS 00180527 | 2023-12-07 | 54133 | 09-35-010-08W2 | 07-35-010-08W2 | Well | Oil Satellite | Flowline | 03-06-011-07W2 MWB OE FLOWLINE - RETRO | WHITECAP RESOURCES INC. | Operating | Oil Well Effluent |  | Fibreglass | 0.623 | 0.62 | 76.2 | 3.2 | 1 |  |  |  | 0 | 4960 | 4960 | 49.6 |  | Uncoated | Uncoated | 10 | SHAPEFILE | N
PL-00022413 | 11-26-002-19W2 MWB OE FLOWLINE - RETRO | Y | 25 | SK PS 00178434 | 2023-12-07 | 68585 | 06-26-002-19W2 | 03-26-002-19W2 | Pipeline Segment Connection Below Ground | Well | Flowline | 11-26-002-19W2 MWB OE FLOWLINE - RETRO | SATURN OIL & GAS INC. | Operating | Oil Well Effluent |  | Fibreglass | 0.155 | 0.15 | 80 | 2.8 | 1 |  |  |  | 0 | 4964 | 4960 | 49.64 |  | Uncoated | Uncoated | 10 | SHAPEFILE | N
PL-00022534 | 03-28-008-08W2 MWB OE FLOWLINE - RETRO | Y | 2 | SK PS 00181317 | 2023-12-07 | 55319 | 01-29-008-08W2 | 04-28-008-08W2 | Blind End | Blind End | Flowline | 03-28-008-08W2 MWB OE FLOWLINE - RETRO | WHITECAP RESOURCES INC. | Discontinued | Oil Well Effluent |  | Fibreglass | 0.503 | 0.5 | 80 | 2.8 | 1 |  |  |  | 0 |  | 4960 |  |  | Uncoated | Uncoated | 10 | SHAPEFILE | N
PL-00022497 | 01-32-010-06W2 MWB OE FLOWLINE - RETRO | Y | 7 | SK PS 00180414 | 2023-12-07 | 57019 | 13-09-011-06W2 | 16-08-011-06W2 | Well | Pipeline Segment Connection Below Ground | Flowline | 01-32-010-06W2 MWB OE FLOWLINE - RETRO | WHITECAP RESOURCES INC. | Operating | Oil Well Effluent |  | Fibreglass | 0.382 | 0.38 | 80 | 2.8 | 1 | STAR | 1000 |  |  |  | 4960 |  |  | Uncoated | Uncoated | 10 | SHAPEFILE | N
PL-00022417 | 12-05-008-08W2 MWB OE FLOWLINE - RETRO | Y | 12 | SK PS 00178476 | 2023-12-07 | 57114 | 03-06-008-08W2 | 08-01-008-09W2 | Well | Oil Satellite | Flowline | 12-05-008-08W2 MWB OE FLOWLINE - RETRO | WHITECAP RESOURCES INC. | Operating | Oil Well Effluent |  | Fibreglass | 1.132 | 1.13 | 80 | 2.8 | 1 | [5 empty] | 4960 |  |  | Uncoated | Uncoated | 10 | SHAPEFILE | N
PL-00022511 | 03-06-011-07W2 MWB OE FLOWLINE - RETRO | Y | 20 | SK PS 00180546 | 2023-12-07 | 57823 | 05-35-010-08W2 | 07-35-010-08W2 | Blind End | Blind End | Flowline | 03-06-011-07W2 MWB OE FLOWLINE - RETRO | WHITECAP RESOURCES INC. | Abandoned | Oil Well Effluent |  | Steel | 0.752 | 0.75 | 88.9 | 3.2 | 1 |  |  |  | 1 | 1 | 0 |  |  | Uncoated | Extruded Poly | 10 | SHAPEFILE | N
PL-00022363 | SK9 | Y | 5 | SK PS 00178337 | 2023-12-07 | SK9-5 | 06-08-002-04W2 | 06-05-002-04W2 | Well | Multi Well Battery | Flowline | Retroactive Review (not verified in field) | BP CANADA ENERGY GROUP ULC | Abandoned | Oil Well Effluent |  |  | 1.637 | 1.637 | [14 empty] | SYSGEN | N
PL-00022466 | 15-31-001-12W2 MWB OE FLOWLINE - RETRO B | Y | 72 | SK PS 00179843 | 2023-12-07 | 70328 | 02-27-001-12W2 | 02-27-001-12W2 | Well | Pipeline Segment Connection Below Ground | Flowline | 15-31-001-12W2 MWB OE FLOWLINE - RETRO B | SATURN OIL & GAS INC. | Operating | Oil Well Effluent |  | Fibreglass | 0.079 | 0.08 | 80 | 2.8 | 1 | [5 empty] | 4960 |  |  | Uncoated | Uncoated | 10 | SHAPEFILE | N
PL-00022388 | SK34 | Y | 1 | SK PS 00178373 | 2023-12-07 | SK34-1 | 05-09-007-11W2 | 10-08-007-11W2 | Well | Multi Well Battery | Flowline | Retroactive Review (not verified in field) | BP CANADA ENERGY GROUP ULC | Abandoned | Oil Well Effluent |  |  | 0.849 | 0.849 | [14 empty] | SYSGEN | N
PL-00022625 | 09-32-007-07W2 MWB OE FLOWLINE - RETRO | Y | 17 | SK PS 00183583 | 2023-12-07 | 58373 | 13-20-007-07W2 | 11-17-007-07W2 | Well | Oil Satellite | Flowline | 09-32-007-07W2 MWB OE FLOWLINE - RETRO | WHITECAP RESOURCES INC. | Operating | Oil Well Effluent |  | Composite | 3.03 | 3.03 | 81 | 3.1 | 1 | FSLP | 750 |  |  |  | 4960 |  |  | Uncoated | Uncoated | 10 | SHAPEFILE | N
PL-00022565 | 05-31-002-12W2 MWB OE FLOWLINE - RETRO | Y | 13 | SK PS 00182310 | 2023-12-07 | 64766 | 13-31-002-12W2 | 13-36-002-13W2 | Well | Oil Satellite | Flowline | 05-31-002-12W2 MWB OE FLOWLINE - RETRO | SATURN OIL & GAS INC. | Operating | Oil Well Effluent |  | Fibreglass | 1.391 | 1.39 | 80 | 2.8 | 1 | STAR | 1000 |  |  |  | 4960 |  |  | Uncoated | Uncoated | 10 | SHAPEFILE | N
PL-00022598 | 08-25-007-11W2 MWB OE FLOWLINE - RETRO B | Y | 82 | SK PS 00182818 | 2023-12-07 | 64610 | 03-17-009-10W2 | 03-17-009-10W2 | Blind End | Blind End | Flowline | 08-25-007-11W2 MWB OE FLOWLINE - RETRO B | WHITECAP RESOURCES INC. | Discontinued | Oil Well Effluent |  | Fibreglass | 0.374 | 0.37 | 80 | 2.8 | 1 |  |  |  | 2 | 2 | 0 |  |  | Uncoated | Uncoated | 10 | SHAPEFILE | N
PL-00022464 | 15-31-001-12W2 MWB NG FLOWLINE - RETRO | Y | 13 | SK PS 00179654 | 2023-12-07 | 59478 | 04-20-001-12W2 | 16-07-001-12W2 | Pipeline Segment Connection Above Ground | Pipeline Segment Connection Above Ground | Flowline | 15-31-001-12W2 MWB NG FLOWLINE - RETRO | SATURN OIL & GAS INC. | Operating | Natural Gas |  | Polyethylene | 2.392 | 2.39 | 168.3 | 18.7 | 1 | 4710 | 9 |  |  |  | 1900 |  |  | Uncoated | Uncoated | 10 | SHAPEFILE | N
PL-00022466 | 15-31-001-12W2 MWB OE FLOWLINE - RETRO B | Y | 25 | SK PS 00179796 | 2023-12-07 | 57860 | 13-35-001-13W2 | 13-36-001-13W2 | Pipeline Segment Connection Below Ground | Pipeline Segment Connection Below Ground | Flowline | 15-31-001-12W2 MWB OE FLOWLINE - RETRO B | SATURN OIL & GAS INC. | Operating | Oil Well Effluent |  | Fibreglass | 1.551 | 1.55 | 80 | 2.8 | 1 | STAR | 1000 |  |  |  | 4960 |  |  | Uncoated | Uncoated | 10 | SHAPEFILE | N
PL-00022485 | 01-21-001-14W2 MWB OE FLOWLINE - RETRO | Y | 2 | SK PS 00180137 | 2023-12-07 | 55215 | 13-08-001-13W2 | 13-08-001-13W2 | Well | Pipeline Segment Connection Below Ground | Flowline | 01-21-001-14W2 MWB OE FLOWLINE - RETRO | SATURN OIL & GAS INC. | Operating | Oil Well Effluent |  | Fibreglass | 0.094 | 0.09 | 81.8 | 3 | 1 | CEN | 1000 |  |  |  | 4960 |  |  | Uncoated | Uncoated | 10 | SHAPEFILE | N
PL-00022545 | 04-29-008-09W2 MWB OE FLOWLINE - RETRO | Y | 8 | SK PS 00181400 | 2023-12-07 | 60139 | 15-18-008-09W2 | 16-18-008-09W2 | Well | Pipeline Segment Connection Below Ground | Flowline | 04-29-008-09W2 MWB OE FLOWLINE - RETRO | WHITECAP RESOURCES INC. | Operating | Oil Well Effluent |  | Fibreglass | 0.29 | 0.29 | 105 | 3.6 | 1 | STAR | 1000 |  |  |  | 4960 |  |  | Uncoated | Uncoated | 10 | SHAPEFILE | N
PL-00022485 | 01-21-001-14W2 MWB OE FLOWLINE - RETRO | Y | 33 | SK PS 00180168 | 2023-12-07 | 64864 | 16-16-001-14W2 | 01-21-001-14W2 | Well | Pipeline Segment Connection Below Ground | Flowline | 01-21-001-14W2 MWB OE FLOWLINE - RETRO | SATURN OIL & GAS INC. | Operating | Oil Well Effluent |  | Fibreglass | 0.281 | 0.28 | 159 | 3.2 | 1 | [5 empty] | 4960 |  |  | Uncoated | Uncoated | 10 | SHAPEFILE | N
PL-00022518 | 03-14-001-13W2 MWB NG FLOWLINE - RETRO | Y | 5 | SK PS 00180611 | 2023-12-07 | 56233 | 14-07-001-12W2 | 13-12-001-13W2 | Pipeline Segment Connection Below Ground | Pipeline Segment Connection Below Ground | Flowline | 03-14-001-13W2 MWB NG FLOWLINE - RETRO | SATURN OIL & GAS INC. | Operating | Natural Gas |  | Polyethylene | 2.198 | 2.2 | 168 | 18.7 | 1 | 4710 | 9 |  |  |  | 1900 |  |  | Uncoated | Uncoated | 10 | SHAPEFILE | N
PL-00022444 | 13-29-008-07W2 MWB SW FLOWLINE - RETRO | Y | 22 | SK PS 00179304 | 2023-12-07 | 60317 | 13-25-008-08W2 | 02-34-008-08W2 | Pipeline Segment Connection Above Ground | Well | Flowline | 13-29-008-07W2 MWB SW FLOWLINE - RETRO | WHITECAP RESOURCES INC. | Operating | Salt water |  | Fibreglass | 2.477 | 2.48 | 117 | 9.4 | 1 | CEN | 2500 |  |  |  | 13760 |  |  | Uncoated | Uncoated | 0 | SHAPEFILE | N
PL-00022598 | 08-25-007-11W2 MWB OE FLOWLINE - RETRO B | Y | 86 | SK PS 00182822 | 2023-12-07 | 65554 | 15-01-008-11W2 | 16-01-008-11W2 | Well | Pipeline Segment Connection Below Ground | Flowline | 08-25-007-11W2 MWB OE FLOWLINE - RETRO B | WHITECAP RESOURCES INC. | Operating | Oil Well Effluent |  | Fibreglass | 0.414 | 0.41 | 80 | 2.8 | 1 | [5 empty] | 4960 |  |  | Uncoated | Uncoated | 10 | SHAPEFILE | N
PL-00022561 | 05-23-008-09W2 MWB SW FLOWLINE - RETRO | Y | 46 | SK PS 00182237 | 2023-12-07 | 67768 | 01-30-008-08W2 | 01-31-008-08W2 | Pipeline Segment Connection Above Ground | Pipeline Segment Connection Above Ground | Flowline | 05-23-008-09W2 MWB SW FLOWLINE - RETRO | WHITECAP RESOURCES INC. | Operating | Salt water |  | Fibreglass | 1.825 | 1.82 | 117 | 9.4 | 1 | STAR | 2500 |  |  |  | 13760 |  |  | Uncoated | Uncoated | 0 | SHAPEFILE | N
PL-00035357 |  | Y | 3 | SK PS 00181368 | 2023-12-07 | 63574 | 13-08-010-09W2 | 13-05-010-09W2 | Blind End | Blind End | Flowline |  | SATURN OIL & GAS INC. | Abandoned | Oil Well Effluent |  | Fibreglass | 1.596 | 1.6 | 105 | 3.6 | 1 |  |  |  | 744 | 744 | 0 |  |  | Uncoated | Uncoated | 10 | SHAPEFILE | N
PL-00022523 | 03-18-007-09W2 IDF SW FLOWLINE - RETRO | Y | 2 | SK PS 00180964 | 2023-12-07 | 69587 | 03-18-007-09W2 | 05-07-007-09W2 | Multi Well Battery | Pipeline Segment Connection Below Ground | Flowline | 03-18-007-09W2 IDF SW FLOWLINE - RETRO | WHITECAP RESOURCES INC. | Operating | Salt water |  | Fibreglass | 1.343 | 1.34 |  |  | 1 |  |  |  | 0 | 13760 | 13760 |  |  | Uncoated | Uncoated | 0 | SHAPEFILE | N
PL-00022608 | 09-11-001-12W2 MWB OE FLOWLINE - RETRO | Y | 12 | SK PS 00183101 | 2023-12-07 | 63698 | 04-10-001-12W2 | 04-11-001-12W2 | Well | Pipeline Segment Connection Above Ground | Flowline | 09-11-001-12W2 MWB OE FLOWLINE - RETRO | SATURN OIL & GAS INC. | Operating | Oil Well Effluent |  | Fibreglass | 1.724 | 1.72 | 80 | 2.8 | 1 | STAR | 1000 |  |  |  | 4960 |  |  | Uncoated | Uncoated | 10 | SHAPEFILE | N
PL-00022601 | 08-25-007-11W2 MWB SW FLOWLINE - RETRO | Y | 4 | SK PS 00183023 | 2023-12-07 | 55724 | 16-13-007-11W2 | 13-18-007-10W2 | Pipeline Segment Connection Below Ground | Well | Flowline | 08-25-007-11W2 MWB SW FLOWLINE - RETRO | WHITECAP RESOURCES INC. | Operating | Salt water |  | Fibreglass | 0.518 | 0.52 | 117 | 9.4 | 1 | [5 empty] | 13760 |  |  | Uncoated | Uncoated | 0 | SHAPEFILE | N
PL-00022474 | 16-35-009-09W2 MWB OE FLOWLINE - RETRO | Y | 56 | SK PS 00180036 | 2023-12-07 | 68714 | 11-26-009-09W2 | 14-26-009-09W2 | Well | Pipeline Segment Connection Below Ground | Flowline | 16-35-009-09W2 MWB OE FLOWLINE - RETRO | WHITECAP RESOURCES INC. | Operating | Oil Well Effluent |  | Fibreglass | 0.064 | 0.06 | 80 | 2.8 | 1 | [5 empty] | 4960 |  |  | Uncoated | Uncoated | 10 | SHAPEFILE | N
PL-00022520 | 03-14-001-13W2 MWB OE FLOWLINE - RETRO B | Y | 66 | SK PS 00180846 | 2023-12-07 | 68311 | 12-09-001-12W2 | 13-09-001-12W2 | Well | Pipeline Segment Connection Below Ground | Flowline | 03-14-001-13W2 MWB OE FLOWLINE - RETRO B | SATURN OIL & GAS INC. | Operating | Oil Well Effluent |  | Fibreglass | 0.234 | 0.23 | 80 | 2.8 | 1 | [5 empty] | 4960 |  |  | Uncoated | Uncoated | 10 | SHAPEFILE | N
PL-00022519 | 03-14-001-13W2 MWB OE FLOWLINE - RETRO | Y | 24 | SK PS 00180714 | 2023-12-07 | 68358 | 03-07-001-12W2 | 03-07-001-12W2 | Well | Pipeline Segment Connection Below Ground | Flowline | 03-14-001-13W2 MWB OE FLOWLINE - RETRO | SATURN OIL & GAS INC. | Operating | Oil Well Effluent |  | Fibreglass | 0.045 | 0.05 | 80 | 2.8 | 1 | [5 empty] | 4960 |  |  | Uncoated | Uncoated | 10 | SHAPEFILE | N
PL-00022571 | 06-03-001-16W2 MWB OE FLOWLINE - RETRO | Y | 59 | SK PS 00182415 | 2023-12-07 | 64427 | 04-09-001-16W2 | 12-09-001-16W2 | Blind End | Blind End | Flowline | 06-03-001-16W2 MWB OE FLOWLINE - RETRO | SATURN OIL & GAS INC. | Abandoned | Oil Well Effluent |  | Steel | 0.821 | 0.82 | 88.9 | 3.2 | 1 | [5 empty] | 0 |  |  | Uncoated |  | 10 | SHAPEFILE | N
PL-00022595 | 08-23-008-08W2 MWB OE FLOWLINE - RETRO | Y | 22 | SK PS 00182617 | 2023-12-07 | 60067 | 12-13-008-08W2 | 16-14-008-08W2 | Pipeline Segment Connection Below Ground | Oil Satellite | Flowline | 08-23-008-08W2 MWB OE FLOWLINE - RETRO | WHITECAP RESOURCES INC. | Operating | Oil Well Effluent |  | Fibreglass | 0.533 | 0.53 | 80 | 2.8 | 1 | [5 empty] | 4960 |  |  | Uncoated | Uncoated | 10 | SHAPEFILE | N
PL-00022600 | 08-25-007-11W2 MWB OE FLOWLINE - RETRO D | Y | 85 | SK PS 00183010 | 2023-12-07 | 66110 | 09-30-007-10W2 | 15-30-007-10W2 | Blind End | Blind End | Flowline | 08-25-007-11W2 MWB OE FLOWLINE - RETRO D | WHITECAP RESOURCES INC. | Abandoned | Oil Well Effluent |  | Fibreglass | 0.52 | 0.52 | 80 | 3.2 | 1 | [5 empty] | 0 |  |  | Uncoated | Uncoated | 10 | SHAPEFILE | N
PL-00022555 | 05-05-008-09W2 MWB OE FLOWLINE - RETRO C | Y | 22 | SK PS 00181825 | 2023-12-07 | 57389 | 13-12-008-10W2 | 05-01-008-10W2 | Oil Satellite | Pipeline Segment Connection Above Ground | Flowline | 05-05-008-09W2 MWB OE FLOWLINE - RETRO C | WHITECAP RESOURCES INC. | Operating | Oil Well Effluent |  | Fibreglass | 2.569 | 2.57 | 105 | 3.6 | 1 | [5 empty] | 4960 |  |  | Uncoated | Uncoated | 10 | SHAPEFILE | N
PL-00022525 | 03-20-007-08W2 MWB OE FLOWLINE - RETRO | Y | 73 | SK PS 00181055 | 2023-12-07 | 69565 | 08-07-007-08W2 | 05-08-007-08W2 | Well | Pipeline Segment Connection Above Ground | Flowline | 03-20-007-08W2 MWB OE FLOWLINE - RETRO | WHITECAP RESOURCES INC. | Cancelled - Non-Regulatory | Oil Well Effluent |  | Fibreglass | 0.339 | 0.34 | 80 | 2.8 | 1 | [5 empty] | 4960 |  |  | Uncoated | Uncoated | 10 | SHAPEFILE | N
PL-00022485 | 01-21-001-14W2 MWB OE FLOWLINE - RETRO | Y | 30 | SK PS 00180165 | 2023-12-07 | 63635 | 13-09-001-13W2 | 13-09-001-13W2 | Well | Pipeline Segment Connection Below Ground | Flowline | 01-21-001-14W2 MWB OE FLOWLINE - RETRO | SATURN OIL & GAS INC. | Operating | Oil Well Effluent |  | Fibreglass | 0.261 | 0.26 | 81.8 | 3 | 1 | CEN | 1000 |  |  |  | 4960 |  |  | Uncoated | Uncoated | 10 | SHAPEFILE | N
PL-00022559 | 05-23-008-09W2 MWB OE FLOWLINE - RETRO B | Y | 27 | SK PS 00182062 | 2023-12-07 | 58099 | 04-12-009-09W2 | 03-12-009-09W2 | Pipeline Segment Connection Below Ground | Pipeline Segment Connection Below Ground | Flowline | 05-23-008-09W2 MWB OE FLOWLINE - RETRO B | WHITECAP RESOURCES INC. | Operating | Oil Well Effluent |  | Fibreglass | 0.437 | 1.12 | 80 | 2.8 | 1 | [5 empty] | 4960 |  |  | Uncoated | Uncoated | 10 | SHAPEFILE | N
PL-00022518 | 03-14-001-13W2 MWB NG FLOWLINE - RETRO | Y | 28 | SK PS 00180634 | 2023-12-07 | 68117 | 16-03-001-13W2 | 16-03-001-13W2 | Well | Pipeline Segment Connection Below Ground | Flowline | 03-14-001-13W2 MWB NG FLOWLINE - RETRO | SATURN OIL & GAS INC. | Operating | Natural Gas |  | Polyethylene | 0.08 | 0.08 | 168 | 18.7 | 1 | 4710 | 9 |  |  |  | 1900 |  |  | Uncoated | Uncoated | 10 | SHAPEFILE | N
PL-00022368 | SK14 | Y | 5 | SK PS 00178348 | 2023-12-07 | SK14-5 | 05-30-003-01W2 | 12-29-003-01W2 | Well | Multi Well Battery | Flowline | Retroactive Review (not verified in field) | BP CANADA ENERGY GROUP ULC | Abandoned | Oil Well Effluent |  |  | 1.648 | 1.648 | [14 empty] | SYSGEN | N
PL-00022441 | 13-29-008-07W2 MWB OE FLOWLINE - RETRO B | Y | 33 | SK PS 00179089 | 2023-12-07 | 69802 | 08-05-009-07W2 | 08-05-009-07W2 | Well | Pipeline Segment Connection Below Ground | Flowline | 13-29-008-07W2 MWB OE FLOWLINE - RETRO B | WHITECAP RESOURCES INC. | Operating | Oil Well Effluent |  | Fibreglass | 0.09 | 0.09 | 80 | 2.8 | 1 | [5 empty] | 4960 |  |  | Uncoated | Uncoated | 10 | SHAPEFILE | N
PL-00022554 | 05-05-008-09W2 MWB OE FLOWLINE - RETRO B | Y | 27 | SK PS 00181755 | 2023-12-07 | 57460 | 08-19-007-09W2 | 13-29-007-09W2 | Oil Satellite | Oil Satellite | Flowline | 05-05-008-09W2 MWB OE FLOWLINE - RETRO B | WHITECAP RESOURCES INC. | Operating | Oil Well Effluent |  | Fibreglass | 2.902 | 2.9 | 105 | 3.6 | 1 | [5 empty] | 4960 |  |  | Uncoated | Uncoated | 10 | SHAPEFILE | N
PL-00022580 | 07-25-003-13W2 TP MWB OE FLOWLINE - RETRO | Y | 1 | SK PS 00182478 | 2023-12-07 | 58754 | 15-36-003-13W2 | 09-36-003-13W2 | Well | Pipeline Segment Connection Below Ground | Flowline | 07-25-003-13W2 TP MWB OE FLOWLINE - RETRO | SATURN OIL & GAS INC. | Operating | Oil Well Effluent |  | Steel | 0.719 | 0.72 | 88.9 | 3.2 | 1 | [5 empty] | 4960 |  |  | Uncoated | Extruded Poly | 10 | SHAPEFILE | N
PL-00022466 | 15-31-001-12W2 MWB OE FLOWLINE - RETRO B | Y | 65 | SK PS 00179836 | 2023-12-07 | 65597 | 01-05-002-12W2 | 02-05-002-12W2 | Well | Pipeline Segment Connection Below Ground | Flowline | 15-31-001-12W2 MWB OE FLOWLINE - RETRO B | SATURN OIL & GAS INC. | Operating | Oil Well Effluent |  | Fibreglass | 0.444 | 0.44 | 80 | 2.8 | 1 | STAR | 1000 |  |  |  | 4960 |  |  | Uncoated | Uncoated | 10 | SHAPEFILE | N
PL-00022563 | 05-27-008-11W2 MWB OE FLOWLINE - RETRO | Y | 1 | SK PS 00182262 | 2023-12-07 | 54732 | 01-34-008-11W2 | 01-34-008-11W2 | Well | Pipeline Segment Connection Below Ground | Flowline | 05-27-008-11W2 MWB OE FLOWLINE - RETRO | WHITECAP RESOURCES INC. | Operating | Oil Well Effluent |  | Fibreglass | 0.35 | 0.35 | 105 | 3.6 | 1 | [5 empty] | 4960 |  |  | Uncoated | Uncoated | 10 | SHAPEFILE | N
PL-00022598 | 08-25-007-11W2 MWB OE FLOWLINE - RETRO B | Y | 55 | SK PS 00182791 | 2023-12-07 | 60664 | 16-01-008-11W2 | 07-06-008-10W2 | Well | Oil Satellite | Flowline | 08-25-007-11W2 MWB OE FLOWLINE - RETRO B | WHITECAP RESOURCES INC. | Operating | Oil Well Effluent |  | Fibreglass | 1.976 | 1.98 | 80 | 2.8 | 1 | [5 empty] | 4960 |  |  | Uncoated | Uncoated | 10 | SHAPEFILE | N
PL-00022431 | 13-18-010-06W2 MWB OE FLOWLINE - RETRO | Y | 41 | SK PS 00178827 | 2023-12-07 | 66067 | 16-29-010-06W2 | 04-28-010-06W2 | Well | Pipeline Segment Connection Below Ground | Flowline | 13-18-010-06W2 MWB OE FLOWLINE - RETRO | WHITECAP RESOURCES INC. | Operating | Oil Well Effluent |  | Fibreglass | 1.602 | 1.6 | 80 | 2.8 | 1 |  |  |  | 0 | 4960 | 4960 |  |  | Uncoated | Uncoated | 10 | SHAPEFILE | N
PL-00022491 | 01-26-006-09W2 MWB OE FLOWLINE - RETRO | Y | 30 | SK PS 00180284 | 2023-12-07 | 59964 | 11-25-006-09W2 | 01-26-006-09W2 | Oil Satellite | Multi Well Battery | Flowline | 01-26-006-09W2 MWB OE FLOWLINE - RETRO | WHITECAP RESOURCES INC. | Operating | Oil Well Effluent |  | Fibreglass | 1.038 | 1.04 | 80 | 2.8 | 1 | STAR | 1000 |  |  |  | 4960 |  |  | Uncoated | Uncoated | 10 | SHAPEFILE | N
PL-00022626 | 09-32-007-07W2 MWB OE FLOWLINE - RETRO B | Y | 11 | SK PS 00183638 | 2023-12-07 | 57121 | 04-04-008-07W2 | 02-04-008-07W2 | Well | Pipeline Segment Connection Below Ground | Flowline | 09-32-007-07W2 MWB OE FLOWLINE - RETRO B | WHITECAP RESOURCES INC. | Operating | Oil Well Effluent |  | Fibreglass | 1.031 | 1.03 | 80 | 2.8 | 1 | [5 empty] | 4960 |  |  | Uncoated | Uncoated | 10 | SHAPEFILE | N
PL-00022443 | 13-29-008-07W2 MWB OE FLOWLINE - RETRO D | Y | 14 | SK PS 00179220 | 2023-12-07 | 57094 | 12-11-008-08W2 | 13-11-008-08W2 | Pipeline Segment Connection Above Ground | Oil Satellite | Flowline | 13-29-008-07W2 MWB OE FLOWLINE - RETRO D | WHITECAP RESOURCES INC. | Operating | Oil Well Effluent |  | Fibreglass | 0.557 | 2.84 | 81.3 | 2.5 | 1 | API | 1000 |  |  |  | 4960 |  |  | Uncoated | Uncoated | 10 | SHAPEFILE | N
PL-00022605 | 09-06-010-07W2 MWB OE FLOWLINE - RETRO | Y | 8 | SK PS 00183059 | 2023-12-07 | 58874 | 11-05-010-07W2 | 12-05-010-07W2 | Well | Oil Satellite | Flowline | 09-06-010-07W2 MWB OE FLOWLINE - RETRO | WHITECAP RESOURCES INC. | Operating | Oil Well Effluent |  | Fibreglass | 0.519 | 0.52 | 76.2 | 3.2 | 1 |  |  |  | 0 | 4960 | 4960 |  |  | Uncoated | Uncoated | 10 | SHAPEFILE | Y | Small Permanent Watercourse
PL-00022438 | 13-29-008-07W2 / 08-23-008-08W2 MWB OE FLOWLINE - RETRO | Y | 43 | SK PS 00178965 | 2023-12-07 | 70354 | 13-23-008-08W2 | 16-22-008-08W2 | Well | Pipeline Segment Connection Below Ground | Flowline | 13-29-008-07W2 / 08-23-008-08W2 MWB OE FLOWLINE - RETRO | WHITECAP RESOURCES INC. | Operating | Oil Well Effluent |  | Fibreglass | 0.263 | 0.26 | 80 | 2.8 | 1 | [5 empty] | 4960 |  |  | Uncoated | Uncoated | 10 | SHAPEFILE | N
PL-00022538 | 04-05-010-09W2 MWB OE FLOWLINE - RETRO | Y | 11 | SK PS 00181348 | 2023-12-07 | 56266 | 04-19-009-09W2 | 01-19-009-09W2 | Blind End | Blind End | Flowline | 04-05-010-09W2 MWB OE FLOWLINE - RETRO | WHITECAP RESOURCES INC. | Discontinued | Oil Well Effluent |  | Fibreglass | 1.356 | 1.36 | 159 | 4.3 | 1 | [5 empty] | 0 |  |  | Uncoated | Uncoated | 10 | SHAPEFILE | N
PL-00022609 | 09-11-001-12W2 MWB SW FLOWLINE - RETRO | Y | 1 | SK PS 00183128 | 2023-12-07 | 61383 | 16-11-001-12W2 | 16-10-001-12W2 | Pipeline Segment Connection Below Ground | Well | Flowline | 09-11-001-12W2 MWB SW FLOWLINE - RETRO | SATURN OIL & GAS INC. | Operating | Salt water |  | Fibreglass | 1.547 | 1.55 | 90 | 7.4 | 1 |  | 2500 |  |  |  | 13760 |  |  | Uncoated | Uncoated | 0 | SHAPEFILE | N
PL-00022600 | 08-25-007-11W2 MWB OE FLOWLINE - RETRO D | Y | 25 | SK PS 00182950 | 2023-12-07 | 57856 | 12-25-007-11W2 | 12-25-007-11W2 | Well | Pipeline Segment Connection Below Ground | Flowline | 08-25-007-11W2 MWB OE FLOWLINE - RETRO D | WHITECAP RESOURCES INC. | Operating | Oil Well Effluent |  | Fibreglass | 0.105 | 0.11 | 54 | 2 | 1 | [5 empty] | 4960 |  |  | Uncoated | Uncoated | 10 | SHAPEFILE | N
PL-00022471 | 16-23-006-11W2 MWB OE FLOWLINE - RETRO | Y | 32 | SK PS 00179938 | 2023-12-07 | 61913 | 14-19-006-10W2 | 14-19-006-10W2 | Well | Pipeline Segment Connection Below Ground | Flowline | 16-23-006-11W2 MWB OE FLOWLINE - RETRO | WHITECAP RESOURCES INC. | Operating | Oil Well Effluent |  | Fibreglass | 0.313 | 0.31 | 80 | 3.2 | 1 | [5 empty] | 4960 |  |  | Uncoated | Uncoated | 10 | SHAPEFILE | N
PL-00022444 | 13-29-008-07W2 MWB SW FLOWLINE - RETRO | Y | 70 | SK PS 00179352 | 2023-12-07 | 70365 | 13-05-009-07W2 | 13-05-009-07W2 | Pipeline Segment Connection Below Ground | Well | Flowline | 13-29-008-07W2 MWB SW FLOWLINE - RETRO | WHITECAP RESOURCES INC. | Operating | Salt water |  | Fibreglass | 0.094 | 0.09 | 59 | 4.8 | 1 | [5 empty] | 13760 |  |  | Uncoated | Uncoated | 0 | SHAPEFILE | N
PL-00022443 | 13-29-008-07W2 MWB OE FLOWLINE - RETRO D | Y | 28 | SK PS 00179234 | 2023-12-07 | 59453 | 01-31-008-07W2 | 13-29-008-07W2 | Pipeline Segment Connection Below Ground | Oil Satellite | Flowline | 13-29-008-07W2 MWB OE FLOWLINE - RETRO D | WHITECAP RESOURCES INC. | Operating | Oil Well Effluent |  | Fibreglass | 0.649 | 0.65 | 80 | 2.8 | 1 | [5 empty] | 4960 |  |  | Uncoated | Uncoated | 10 | SHAPEFILE | N
PL-00022465 | 15-31-001-12W2 MWB OE FLOWLINE - RETRO | Y | 1 | SK PS 00179693 | 2023-12-07 | 56577 | 01-33-001-13W2 | 13-27-001-13W2 | Well | Oil Satellite | Flowline | 15-31-001-12W2 MWB OE FLOWLINE - RETRO | SATURN OIL & GAS INC. | Operating | Oil Well Effluent |  | Composite | 0.659 | 0.66 | 124 | 12.5 | 1 | FPLP | 301 |  |  |  | 4960 |  |  | Uncoated | Uncoated | 10 | SHAPEFILE | N
PL-00022546 | 04-29-008-09W2 MWB OE FLOWLINE - RETRO B | Y | 58 | SK PS 00181526 | 2023-12-07 | 64207 | 01-17-009-09W2 | 16-08-009-09W2 | Well | Pipeline Segment Connection Below Ground | Flowline | 04-29-008-09W2 MWB OE FLOWLINE - RETRO B | WHITECAP RESOURCES INC. | Operating | Oil Well Effluent |  | Fibreglass | 0.242 | 0.24 | 80 | 2.8 | 1 | STAR | 1000 |  |  |  | 4960 |  |  | Uncoated | Uncoated | 10 | SHAPEFILE | N
PL-00022474 | 16-35-009-09W2 MWB OE FLOWLINE - RETRO | Y | 27 | SK PS 00180007 | 2023-12-07 | 59318 | 11-24-009-09W2 | 13-25-009-09W2 | Well | Oil Satellite | Flowline | 16-35-009-09W2 MWB OE FLOWLINE - RETRO | WHITECAP RESOURCES INC. | Operating | Oil Well Effluent |  | Fibreglass | 2.002 | 2 | 80 | 2.8 | 1 | [5 empty] | 4960 |  |  | Uncoated | Uncoated | 10 | SHAPEFILE | N
PL-00022491 | 01-26-006-09W2 MWB OE FLOWLINE - RETRO | Y | 68 | SK PS 00180322 | 2023-12-07 | 65276 | 03-19-006-08W2 | 05-19-006-08W2 | Well | Oil Satellite | Flowline | 01-26-006-09W2 MWB OE FLOWLINE - RETRO | WHITECAP RESOURCES INC. | Operating | Oil Well Effluent |  | Fibreglass | 0.566 | 0.57 | 50.8 | 3.2 | 1 |  |  |  | 0 | 4960 | 4960 |  |  | Uncoated | Uncoated | 10 | SHAPEFILE | N
PL-00022611 | 09-14-009-08W2 MWB OE FLOWLINE - RETRO | Y | 20 | SK PS 00183160 | 2023-12-07 | 68689 | 09-28-009-08W2 | 09-28-009-08W2 | Well | Pipeline Segment Connection Below Ground | Flowline | 09-14-009-08W2 MWB OE FLOWLINE - RETRO | WHITECAP RESOURCES INC. | Operating | Oil Well Effluent |  | Fibreglass | 0.066 | 0.07 | 80 | 2.8 | 1 | [5 empty] | 4960 |  |  | Uncoated | Uncoated | 10 | SHAPEFILE | N
PL-00022571 | 06-03-001-16W2 MWB OE FLOWLINE - RETRO | Y | 6 | SK PS 00182362 | 2023-12-07 | 55606 | 12-11-001-16W2 | 09-10-001-16W2 | Blind End | Blind End | Flowline | 06-03-001-16W2 MWB OE FLOWLINE - RETRO | SATURN OIL & GAS INC. | Discontinued | Oil Well Effluent |  | Steel | 0.565 | 0.56 | 88.9 | 3.2 | 1 | [5 empty] | 0 |  |  | Uncoated |  | 10 | SHAPEFILE | N
PL-00022524 | 03-18-007-09W2 MWB OE FLOWLINE - RETRO | Y | 7 | SK PS 00180971 | 2023-12-07 | 67709 | 07-18-007-09W2 | 02-18-007-09W2 | Pipeline Segment Connection Above Ground | Multi Well Battery | Flowline | 03-18-007-09W2 MWB OE FLOWLINE - RETRO | WHITECAP RESOURCES INC. | Operating | Oil Well Effluent |  | Fibreglass | 0.281 | 0.28 | 105 | 3.6 | 1 | CEN |  |  |  |  | 4960 |  |  | Uncoated | Uncoated | 10 | SHAPEFILE | N
PL-00022571 | 06-03-001-16W2 MWB OE FLOWLINE - RETRO | Y | 22 | SK PS 00182378 | 2023-12-07 | 59617 | 01-20-001-16W2 | 12-15-001-16W2 | Blind End | Blind End | Flowline | 06-03-001-16W2 MWB OE FLOWLINE - RETRO | SATURN OIL & GAS INC. | Abandoned | Oil Well Effluent |  | Steel | 2.56 | 2.56 | 88.9 | 3.2 | 1 | Z245.1 | 3592 |  |  |  | 0 |  |  | Uncoated |  | 10 | SHAPEFILE | N
PL-00022600 | 08-25-007-11W2 MWB OE FLOWLINE - RETRO D | Y | 84 | SK PS 00183009 | 2023-12-07 | 66092 | 10-04-008-11W2 | 15-33-007-11W2 | Blind End | Blind End | Flowline | 08-25-007-11W2 MWB OE FLOWLINE - RETRO D | WHITECAP RESOURCES INC. | Discontinued | Oil Well Effluent |  | Fibreglass | 1.392 | 1.3 | 80 | 2.8 | 1 | [5 empty] | 0 |  |  | Uncoated | Uncoated | 10 | SHAPEFILE | N
PL-00022554 | 05-05-008-09W2 MWB OE FLOWLINE - RETRO B | Y | 25 | SK PS 00181753 | 2023-12-07 | 57388 | 08-11-008-10W2 | 05-01-008-10W2 | Pipeline Segment Connection Below Ground | Pipeline Segment Connection Above Ground | Flowline | 05-05-008-09W2 MWB OE FLOWLINE - RETRO B | WHITECAP RESOURCES INC. | Operating | Oil Well Effluent |  | Fibreglass | 2.045 | 2.05 | 80 | 2.8 | 1 | [5 empty] | 4960 |  |  | Uncoated | Uncoated | 10 | SHAPEFILE | N
PL-00022418 | 12-05-008-08W2 MWB OE FLOWLINE - RETRO B | Y | 41 | SK PS 00178593 | 2023-12-07 | 60867 | 08-14-008-08W2 | 05-13-008-08W2 | Blind End | Blind End | Flowline | 12-05-008-08W2 MWB OE FLOWLINE - RETRO B | WHITECAP RESOURCES INC. | Abandoned | Oil Well Effluent |  | Fibreglass | 0.347 | 0.35 | 80 | 2.8 | 1 | CEN | 800 |  | 800 | 800 | 0 |  |  | Uncoated | Uncoated | 10 | SHAPEFILE | N
PL-00022611 | 09-14-009-08W2 MWB OE FLOWLINE - RETRO | Y | 59 | SK PS 00183199 | 2023-12-07 | 69776 | 05-04-009-08W2 | 05-04-009-08W2 | Well | Pipeline Segment Connection Below Ground | Flowline | 09-14-009-08W2 MWB OE FLOWLINE - RETRO | WHITECAP RESOURCES INC. | Operating | Oil Well Effluent |  | Fibreglass | 0.087 | 0.09 | 80 | 2.8 | 1 | [5 empty] | 4960 |  |  | Uncoated | Uncoated | 10 | SHAPEFILE | N
PL-00022418 | 12-05-008-08W2 MWB OE FLOWLINE - RETRO B | Y | 68 | SK PS 00178620 | 2023-12-07 | 65158 | 09-13-008-09W2 | 05-18-008-08W2 | Pipeline Segment Connection Above Ground | Oil Satellite | Flowline | 12-05-008-08W2 MWB OE FLOWLINE - RETRO B | WHITECAP RESOURCES INC. | Operating | Oil Well Effluent |  | Fibreglass | 0.546 | 0.55 | 105 | 3.6 | 1 | [5 empty] | 4960 |  |  | Uncoated | Uncoated | 10 | SHAPEFILE | N
PL-00022584 | 07-27-007-06W2 MWB SW FLOWLINE - RETRO | Y | 4 | SK PS 00182538 | 2023-12-07 | 63285 | 07-27-007-06W2 | 07-27-007-06W2 | Blind End | Blind End | Flowline | 07-27-007-06W2 MWB SW FLOWLINE - RETRO | WHITECAP RESOURCES INC. | Abandoned | Salt water |  | Fibreglass | 0.096 | 0.1 | 50 | 3.2 | 1 | [5 empty] | 0 |  |  | Uncoated | Uncoated | 0 | SHAPEFILE | N
PL-00022452 | 14-27-001-13W2/15-31-001-12W2 MWB OE FLOWLINE - RETRO | Y | 83 | SK PS 00179488 | 2023-12-07 | 68089 | 13-24-001-13W2 | 14-24-001-13W2 | Well | Pipeline Segment Connection Below Ground | Flowline | 14-27-001-13W2/15-31-001-12W2 MWB OE FLOWLINE - RETRO | SATURN OIL & GAS INC. | Operating | Oil Well Effluent |  | Fibreglass | 0.212 | 0.21 | 80 | 2.8 | 1 | [5 empty] | 4960 |  |  | Uncoated | Uncoated | 10 | SHAPEFILE | N
PL-00022453 | 14-27-001-13W2/15-31-001-12W2 MWB SW FLOWLINE - RETRO | Y | 12 | SK PS 00179514 | 2023-12-07 | 68053 | 03-25-001-13W2 | 03-25-001-13W2 | Pipeline Segment Connection Below Ground | Well | Flowline | 14-27-001-13W2/15-31-001-12W2 MWB SW FLOWLINE - RETRO | SATURN OIL & GAS INC. | Operating | Salt water |  | Fibreglass | 0.149 | 0.15 | 59 | 4.8 | 1 | [5 empty] | 13760 |  |  | Uncoated | Uncoated | 0 | SHAPEFILE | N
PL-00022433 | 13-18-010-06W2 MWB SW FLOWLINE - RETRO | Y | 3 | SK PS 00178907 | 2023-12-07 | 57971 | 13-18-010-06W2 | 05-18-010-06W2 | Multi Well Battery | Well | Flowline | 13-18-010-06W2 MWB SW FLOWLINE - RETRO | WHITECAP RESOURCES INC. | Operating | Salt water |  | Fibreglass | 0.874 | 0.87 | 112.5 | 7.4 | 1 |  |  |  | 0 | 13760 | 13760 |  |  | Uncoated | Uncoated | 0 | SHAPEFILE | N
PL-00022532 | 03-28-008-05W2 MWB OE FLOWLINE - RETRO B | Y | 59 | SK PS 00181296 | 2023-12-07 | 70088 | 02-21-008-05W2 | 01-21-008-05W2 | Well | Pipeline Segment Connection Below Ground | Flowline | 03-28-008-05W2 MWB OE FLOWLINE - RETRO B | WHITECAP RESOURCES INC. | Operating | Oil Well Effluent |  | Fibreglass | 0.38 | 0.38 | 80 | 2.8 | 1 | [5 empty] | 4960 |  |  | Uncoated | Uncoated | 10 | SHAPEFILE | N
PL-00022552 | 05-05-008-09W2 IDF SW FLOWLINE - RETRO | Y | 3 | SK PS 00181586 | 2023-12-07 | 55464 | 12-25-007-10W2 | 05-24-007-10W2 | Pipeline Segment Connection Below Ground | Pipeline Segment Connection Below Ground | Flowline | 05-05-008-09W2 IDF SW FLOWLINE - RETRO | WHITECAP RESOURCES INC. | Operating | Salt water |  | Fibreglass | 2.007 | 2.01 | 117 | 9.4 | 1 | [5 empty] | 13760 |  |  | Uncoated | Uncoated | 0 | SHAPEFILE | N
PL-00022614 | 09-14-009-08W2 MWB OE FLOWLINE - RETRO D | Y | 43 | SK PS 00183412 | 2023-12-07 | 60163 | 01-16-009-08W2 | 01-16-009-08W2 | Pipeline Segment Connection Above Ground | Pipeline Segment Connection Below Ground | Flowline | 09-14-009-08W2 MWB OE FLOWLINE - RETRO D | WHITECAP RESOURCES INC. | Operating | Oil Well Effluent |  | Fibreglass | 0.078 | 0.08 | 80 | 2.8 | 1 | [5 empty] | 4960 |  |  | Uncoated | Uncoated | 10 | SHAPEFILE | N
PL-00022611 | 09-14-009-08W2 MWB OE FLOWLINE - RETRO | Y | 42 | SK PS 00183182 | 2023-12-07 | 68832 | 01-02-010-08W2 | 01-02-010-08W2 | Well | Pipeline Segment Connection Below Ground | Flowline | 09-14-009-08W2 MWB OE FLOWLINE - RETRO | WHITECAP RESOURCES INC. | Operating | Oil Well Effluent |  | Fibreglass | 0.068 | 0.07 | 80 | 2.8 | 1 | [5 empty] | 4960 |  |  | Uncoated | Uncoated | 10 | SHAPEFILE | N
PL-00022595 | 08-23-008-08W2 MWB OE FLOWLINE - RETRO | Y | 36 | SK PS 00182631 | 2023-12-07 | 67984 | 15-13-008-08W2 | 14-13-008-08W2 | Well | Pipeline Segment Connection Below Ground | Flowline | 08-23-008-08W2 MWB OE FLOWLINE - RETRO | WHITECAP RESOURCES INC. | Operating | Oil Well Effluent |  | Fibreglass | 0.392 | 0.39 | 105 | 3.6 | 1 | STAR | 1000 |  |  |  | 4960 |  |  | Uncoated | Uncoated | 10 | SHAPEFILE | N
PL-00022583 | 07-27-007-06W2 MWB OE FLOWLINE - RETRO | Y | 38 | SK PS 00182531 | 2023-12-07 | 65533 | 02-27-007-06W2 | 15-22-007-06W2 | Well | Oil Satellite | Flowline | 07-27-007-06W2 MWB OE FLOWLINE - RETRO | WHITECAP RESOURCES INC. | Operating | Oil Well Effluent |  | Fibreglass | 0.281 | 0.28 | 88.9 | 3.2 | 1 | [5 empty] | 4960 |  |  | Uncoated | Uncoated | 10 | SHAPEFILE | N
PL-00022453 | 14-27-001-13W2/15-31-001-12W2 MWB SW FLOWLINE - RETRO | Y | 17 | SK PS 00179519 | 2023-12-07 | 68074 | 02-26-001-13W2 | 02-26-001-13W2 | Pipeline Segment Connection Below Ground | Well | Flowline | 14-27-001-13W2/15-31-001-12W2 MWB SW FLOWLINE - RETRO | SATURN OIL & GAS INC. | Operating | Salt water |  | Fibreglass | 0.197 | 0.2 | 59 | 4.8 | 1 | [5 empty] | 13760 |  |  | Uncoated | Uncoated | 0 | SHAPEFILE | N
PL-00022531 | 03-28-008-05W2 MWB OE FLOWLINE - RETRO | Y | 61 | SK PS 00181228 | 2023-12-07 | 68746 | 09-28-008-05W2 | 09-28-008-05W2 | Well | Pipeline Segment Connection Below Ground | Flowline | 03-28-008-05W2 MWB OE FLOWLINE - RETRO | WHITECAP RESOURCES INC. | Operating | Oil Well Effluent |  | Fibreglass | 0.06 | 0.06 | 80 | 2.8 | 1 | [5 empty] | 4960 |  |  | Uncoated | Uncoated | 10 | SHAPEFILE | N
PL-00022600 | 08-25-007-11W2 MWB OE FLOWLINE - RETRO D | Y | 92 | SK PS 00183017 | 2023-12-07 | 69806 | 01-06-007-10W2 | 05-05-007-10W2 | Well | Oil Satellite | Flowline | 08-25-007-11W2 MWB OE FLOWLINE - RETRO D | WHITECAP RESOURCES INC. | Abandoned | Oil Well Effluent |  | Fibreglass | 0.643 | 0.64 | 80 | 2.8 | 1 |  |  |  | 0 | 4960 | 4960 |  |  | Uncoated | Uncoated | 10 | SHAPEFILE | N
PL-00022518 | 03-14-001-13W2 MWB NG FLOWLINE - RETRO | Y | 37 | SK PS 00180643 | 2023-12-07 | 68313 | 05-09-001-12W2 | 05-09-001-12W2 | Well | Pipeline Segment Connection Below Ground | Flowline | 03-14-001-13W2 MWB NG FLOWLINE - RETRO | SATURN OIL & GAS INC. | Operating | Natural Gas |  | Polyethylene | 0.203 | 0.2 | 168 | 18.7 | 1 | 4710 | 9 |  |  |  | 1900 |  |  | Uncoated | Uncoated | 10 | SHAPEFILE | N
PL-00022488 | 01-22-010-07W2 MWB OE FLOWLINE - RETRO | Y | 24 | SK PS 00180229 | 2023-12-07 | 66192 | 03-23-010-07W2 | 01-22-010-07W2 | Blind End | Blind End | Flowline | 01-22-010-07W2 MWB OE FLOWLINE - RETRO | WHITECAP RESOURCES INC. | Abandoned | Oil Well Effluent |  | Steel | 0.796 | 0.8 | 80 | 3.2 | 1 |  |  |  | 800 | 800 | 0 |  |  | Uncoated |  | 10 | SHAPEFILE | N
PL-00022516 | 03-12-002-19W2 MWB OE FLOWLINE - RETRO | Y | 9 | SK PS 00180603 | 2023-12-07 | 66717 | 14-01-002-19W2 | 14-01-002-19W2 | Blind End | Blind End | Flowline | 03-12-002-19W2 MWB OE FLOWLINE - RETRO | SATURN OIL & GAS INC. | Abandoned | Oil Well Effluent |  | Steel | 0.084 | 0.08 |  |  | 1 |  |  |  | 0 | 0 | 0 |  |  |  |  | 10 | SHAPEFILE | N
PL-00022633 | 10-09-010-09W2 MWB OE FLOWLINE - RETRO | Y | 7 | SK PS 00183713 | 2023-12-07 | 62940 | 08-09-010-09W2 | 08-09-010-09W2 | Blind End | Blind End | Flowline | 10-09-010-09W2 MWB OE FLOWLINE - RETRO | SATURN OIL & GAS INC. | Abandoned | Oil Well Effluent |  | Steel | 0.3 | 0.3 | 88.9 | 3.2 | 1 |  |  |  | 744 | 744 | 0 |  |  | Uncoated |  | 10 | SHAPEFILE | N
PL-00022497 | 01-32-010-06W2 MWB OE FLOWLINE - RETRO | Y | 4 | SK PS 00180411 | 2023-12-07 | 56279 | 15-33-010-06W2 | 14-33-010-06W2 | Pipeline Segment Connection Below Ground | Pipeline Segment Connection Below Ground | Flowline | 01-32-010-06W2 MWB OE FLOWLINE - RETRO | WHITECAP RESOURCES INC. | Operating | Oil Well Effluent |  | Fibreglass | 0.409 | 0.41 | 159 | 4.3 | 1 | STAR | 800 |  | 0 | 4960 | 4960 | 49.6 |  | Uncoated | Uncoated | 10 | SHAPEFILE | N
PL-00022486 | 01-21-001-14W2 MWB SW FLOWLINE - RETRO | Y | 3 | SK PS 00180192 | 2023-12-07 | 57223 | 13-10-001-13W2 | 05-18-001-13W2 | Oil Satellite | Pipeline Segment Connection Above Ground | Flowline | 01-21-001-14W2 MWB SW FLOWLINE - RETRO | SATURN OIL & GAS INC. | Operating | Salt water |  | Fibreglass | 5.894 | 5.9 | 121.4 | 10.2 | 1 | CEN | 2500 |  |  |  | 13760 |  |  | Uncoated | Uncoated | 0 | SHAPEFILE | N
PL-00022441 | 13-29-008-07W2 MWB OE FLOWLINE - RETRO B | Y | 12 | SK PS 00179068 | 2023-12-07 | 69714 | 16-25-008-08W2 | 16-25-008-08W2 | Well | Pipeline Segment Connection Below Ground | Flowline | 13-29-008-07W2 MWB OE FLOWLINE - RETRO B | WHITECAP RESOURCES INC. | Operating | Oil Well Effluent |  | Fibreglass | 0.111 | 0.08 | 80 | 2.8 | 1 | [5 empty] | 4960 |  |  | Uncoated | Uncoated | 10 | SHAPEFILE | N
PL-00022521 | 03-14-001-13W2 MWB SW FLOWLINE - RETRO | Y | 52 | SK PS 00180924 | 2023-12-07 | 68367 | 13-07-001-12W2 | 05-18-001-12W2 | Pipeline Segment Connection Below Ground | Well | Flowline | 03-14-001-13W2 MWB SW FLOWLINE - RETRO | SATURN OIL & GAS INC. | Operating | Salt water |  | Fibreglass | 0.597 | 0.6 | 117.3 | 9.4 | 1 | STAR | 2500 |  |  |  | 13760 |  |  | Uncoated | Uncoated | 0 | SHAPEFILE | N
PL-00022417 | 12-05-008-08W2 MWB OE FLOWLINE - RETRO | Y | 57 | SK PS 00178521 | 2023-12-07 | 65692 | 07-05-008-08W2 | 02-05-008-08W2 | Well | Pipeline Segment Connection Below Ground | Flowline | 12-05-008-08W2 MWB OE FLOWLINE - RETRO | WHITECAP RESOURCES INC. | Operating | Oil Well Effluent |  | Fibreglass | 0.248 | 0.25 | 105 | 3.6 | 1 | [5 empty] | 4960 |  |  | Uncoated | Uncoated | 10 | SHAPEFILE | N
PL-00022626 | 09-32-007-07W2 MWB OE FLOWLINE - RETRO B | Y | 25 | SK PS 00183652 | 2023-12-07 | 60224 | 08-14-008-07W2 | 16-11-008-07W2 | Pipeline Segment Connection Below Ground | Oil Satellite | Flowline | 09-32-007-07W2 MWB OE FLOWLINE - RETRO B | WHITECAP RESOURCES INC. | Operating | Oil Well Effluent |  | Fibreglass | 0.929 | 0.93 | 80 | 2.8 | 1 | [5 empty] | 4960 |  |  | Uncoated | Uncoated | 10 | SHAPEFILE | N
PL-00022565 | 05-31-002-12W2 MWB OE FLOWLINE - RETRO | Y | 23 | SK PS 00182320 | 2023-12-07 | 68764 | 04-02-003-13W2 | 13-36-002-13W2 | Pipeline Segment Connection Below Ground | Oil Satellite | Flowline | 05-31-002-12W2 MWB OE FLOWLINE - RETRO | SATURN OIL & GAS INC. | Operating | Oil Well Effluent |  | Fibreglass | 2.926 | 2.93 | 80 | 2.8 | 1 | [5 empty] | 4960 |  |  | Uncoated | Uncoated | 10 | SHAPEFILE | N
PL-00022438 | 13-29-008-07W2 / 08-23-008-08W2 MWB OE FLOWLINE - RETRO | Y | 7 | SK PS 00178929 | 2023-12-07 | 59093 | 04-23-008-08W2 | 05-23-008-08W2 | Well | Pipeline Segment Connection Above Ground | Flowline | 13-29-008-07W2 / 08-23-008-08W2 MWB OE FLOWLINE - RETRO | WHITECAP RESOURCES INC. | Operating | Oil Well Effluent |  | Fibreglass | 0.412 | 0.44 | 80 | 2.8 | 1 | [5 empty] | 4960 |  |  | Uncoated | Uncoated | 10 | SHAPEFILE | N
PL-00022611 | 09-14-009-08W2 MWB OE FLOWLINE - RETRO | Y | 44 | SK PS 00183184 | 2023-12-07 | 68834 | 02-02-010-08W2 | 02-02-010-08W2 | Well | Pipeline Segment Connection Below Ground | Flowline | 09-14-009-08W2 MWB OE FLOWLINE - RETRO | WHITECAP RESOURCES INC. | Operating | Oil Well Effluent |  | Fibreglass | 0.072 | 0.07 | 80 | 2.8 | 1 | [5 empty] | 4960 |  |  | Uncoated | Uncoated | 10 | SHAPEFILE | N
PL-00022554 | 05-05-008-09W2 MWB OE FLOWLINE - RETRO B | Y | 23 | SK PS 00181751 | 2023-12-07 | 57012 | 03-04-008-10W2 | 02-04-008-10W2 | Blind End | Blind End | Flowline | 05-05-008-09W2 MWB OE FLOWLINE - RETRO B | WHITECAP RESOURCES INC. | Discontinued | Oil Well Effluent |  | Fibreglass | 0.711 | 0.71 | 105 | 3.6 | 1 | CEN | 1000 |  | 0 |  | 4960 |  |  | Uncoated | Uncoated | 10 | SHAPEFILE | N
PL-00022614 | 09-14-009-08W2 MWB OE FLOWLINE - RETRO D | Y | 18 | SK PS 00183387 | 2023-12-07 | 56435 | 03-32-009-07W2 | 03-32-009-07W2 | Well | Pipeline Segment Connection Below Ground | Flowline | 09-14-009-08W2 MWB OE FLOWLINE - RETRO D | WHITECAP RESOURCES INC. | Operating | Oil Well Effluent |  | Fibreglass | 0.206 | 0.21 | 80 | 2.8 | 1 | [5 empty] | 4960 |  |  | Uncoated | Uncoated | 10 | SHAPEFILE | N
PL-00022434 | 13-21-005-07W2 MWB OE FLOWLINE - RETRO | Y | 1 | SK PS 00178912 | 2023-12-07 | 64413 | 05-21-005-07W2 | 13-21-005-07W2 | Blind End | Blind End | Flowline | 13-21-005-07W2 MWB OE FLOWLINE - RETRO | WHITECAP RESOURCES INC. | Abandoned | Oil Well Effluent |  | Steel | 0.794 | 0.79 | 80 | 3.2 | 1 | [5 empty] | 0 |  |  | Uncoated |  | 10 | SHAPEFILE | N
PL-00022597 | 08-25-007-11W2 MWB OE FLOWLINE - RETRO | Y | 25 | SK PS 00182666 | 2023-12-07 | 61116 | 12-31-006-10W2 | 13-31-006-10W2 | Well | Pipeline Segment Connection Below Ground | Flowline | 08-25-007-11W2 MWB OE FLOWLINE - RETRO | WHITECAP RESOURCES INC. | Cancelled - Non-Regulatory | Oil Well Effluent |  | Fibreglass | 0.53 | 0.53 | 80 | 2.8 | 1 | [5 empty] | 4960 |  |  | Uncoated | Uncoated | 10 | SHAPEFILE | N
PL-00022613 | 09-14-009-08W2 MWB OE FLOWLINE - RETRO C | Y | 47 | SK PS 00183340 | 2023-12-07 | 61090 | 01-02-010-08W2 | 03-02-010-08W2 | Pipeline Segment Connection Below Ground | Pipeline Segment Connection Below Ground | Flowline | 09-14-009-08W2 MWB OE FLOWLINE - RETRO C | WHITECAP RESOURCES INC. | Operating | Oil Well Effluent |  | Fibreglass | 0.811 | 0.81 | 80 | 2.8 | 1 | [5 empty] | 4960 |  |  | Uncoated | Uncoated | 10 | SHAPEFILE | N
PL-00022442 | 13-29-008-07W2 MWB OE FLOWLINE - RETRO C | Y | 35 | SK PS 00179166 | 2023-12-07 | 59202 | 12-29-008-07W2 | 13-29-008-07W2 | Blind End | Blind End | Flowline | 13-29-008-07W2 MWB OE FLOWLINE - RETRO C | WHITECAP RESOURCES INC. | Discontinued | Oil Well Effluent |  | Fibreglass | 0.295 | 0.29 | 80 | 2.8 | 1 | [5 empty] | 0 |  |  | Uncoated | Uncoated | 10 | SHAPEFILE | N
PL-00022519 | 03-14-001-13W2 MWB OE FLOWLINE - RETRO | Y | 30 | SK PS 00180720 | 2023-12-07 | 68366 | 14-07-001-12W2 | 14-07-001-12W2 | Well | Pipeline Segment Connection Below Ground | Flowline | 03-14-001-13W2 MWB OE FLOWLINE - RETRO | SATURN OIL & GAS INC. | Operating | Oil Well Effluent |  | Fibreglass | 0.09 | 0.09 | 80 | 2.8 | 1 | [5 empty] | 4960 |  |  | Uncoated | Uncoated | 10 | SHAPEFILE | N
PL-00022571 | 06-03-001-16W2 MWB OE FLOWLINE - RETRO | Y | 24 | SK PS 00182380 | 2023-12-07 | 59812 | 06-11-001-16W2 | 04-11-001-16W2 | Blind End | Blind End | Flowline | 06-03-001-16W2 MWB OE FLOWLINE - RETRO | SATURN OIL & GAS INC. | Abandoned | Oil Well Effluent |  | Steel | 0.576 | 0.58 | 60.3 | 3.2 | 1 | [5 empty] | 0 |  |  | Uncoated |  | 10 | SHAPEFILE | N
PL-00022583 | 07-27-007-06W2 MWB OE FLOWLINE - RETRO | Y | 2 | SK PS 00182495 | 2023-12-07 | 54144 | 15-22-007-06W2 | 15-22-007-06W2 | Well | Pipeline Segment Connection Below Ground | Flowline | 07-27-007-06W2 MWB OE FLOWLINE - RETRO | WHITECAP RESOURCES INC. | Operating | Oil Well Effluent |  | Fibreglass | 0.048 | 0.05 | 108 | 3.2 | 1 | [5 empty] | 4960 |  |  | Uncoated | Uncoated | 10 | SHAPEFILE | N
PL-00022626 | 09-32-007-07W2 MWB OE FLOWLINE - RETRO B | Y | 58 | SK PS 00183685 | 2023-12-07 | 70414 | 13-28-007-07W2 | 16-29-007-07W2 | Well | Oil Satellite | Flowline | 09-32-007-07W2 MWB OE FLOWLINE - RETRO B | WHITECAP RESOURCES INC. | Operating | Oil Well Effluent |  | Fibreglass | 0.29 | 0.29 | 80 | 2.8 | 1 | [5 empty] | 4960 |  |  | Uncoated | Uncoated | 10 | SHAPEFILE | N
PL-00022613 | 09-14-009-08W2 MWB OE FLOWLINE - RETRO C | Y | 42 | SK PS 00183335 | 2023-12-07 | 60359 | 13-30-009-07W2 | 16-25-009-08W2 | Well | Pipeline Segment Connection Above Ground | Flowline | 09-14-009-08W2 MWB OE FLOWLINE - RETRO C | WHITECAP RESOURCES INC. | Operating | Oil Well Effluent |  | Fibreglass | 0.277 | 0.28 | 80 | 2.8 | 1 | [5 empty] | 4960 |  |  | Uncoated | Uncoated | 10 | SHAPEFILE | N
PL-00022529 | 03-28-006-09W2 MWB OE FLOWLINE - RETRO | Y | 2 | SK PS 00181160 | 2023-12-07 | 58291 | 05-28-006-09W2 | 03-28-006-09W2 | Well | Pipeline Segment Connection Above Ground | Flowline | 03-28-006-09W2 MWB OE FLOWLINE - RETRO | WHITECAP RESOURCES INC. | Operating | Oil Well Effluent |  | Steel | 0.416 | 0.42 | 80 | 3.2 | 1 | [5 empty] | 4960 |  |  | Uncoated |  | 10 | SHAPEFILE | N
PL-00022418 | 12-05-008-08W2 MWB OE FLOWLINE - RETRO B | Y | 66 | SK PS 00178618 | 2023-12-07 | 64936 | 09-11-008-08W2 | 13-12-008-08W2 | Blind End | Blind End | Flowline | 12-05-008-08W2 MWB OE FLOWLINE - RETRO B | WHITECAP RESOURCES INC. | Abandoned | Oil Well Effluent |  | Steel | 0.693 | 0.69 | 73 | 3.2 | 1 | [5 empty] | 0 |  |  | Uncoated | Extruded Poly | 10 | SHAPEFILE | N
PL-00022614 | 09-14-009-08W2 MWB OE FLOWLINE - RETRO D | Y | 32 | SK PS 00183401 | 2023-12-07 | 57847 | 04-33-009-07W2 | 01-32-009-07W2 | Well | Oil Satellite | Flowline | 09-14-009-08W2 MWB OE FLOWLINE - RETRO D | WHITECAP RESOURCES INC. | Operating | Oil Well Effluent |  | Fibreglass | 0.334 | 0.33 | 80 | 2.8 | 1 | STAR | 1000 |  | 0 | 4960 | 4960 |  |  | Uncoated | Uncoated | 10 | SHAPEFILE | N
PL-00022571 | 06-03-001-16W2 MWB OE FLOWLINE - RETRO | Y | 9 | SK PS 00182365 | 2023-12-07 | 56345 | 06-02-001-16W2 | 05-02-001-16W2 | Well | Oil Satellite | Flowline | 06-03-001-16W2 MWB OE FLOWLINE - RETRO | SATURN OIL & GAS INC. | Operating | Oil Well Effluent |  | Fibreglass | 0.531 | 0.53 | 80 | 3.2 | 1 | [5 empty] | 4960 |  |  | Uncoated | Uncoated | 10 | SHAPEFILE | N
PL-00022466 | 15-31-001-12W2 MWB OE FLOWLINE - RETRO B | Y | 71 | SK PS 00179842 | 2023-12-07 | 70325 | 01-26-001-12W2 | 01-26-001-12W2 | Pipeline Segment Connection Below Ground | Oil Satellite | Flowline | 15-31-001-12W2 MWB OE FLOWLINE - RETRO B | SATURN OIL & GAS INC. | Operating | Oil Well Effluent |  | Fibreglass | 0.06 | 0.06 | 80 | 2.8 | 1 | [5 empty] | 4960 |  |  | Uncoated | Uncoated | 10 | SHAPEFILE | N
PL-00022556 | 05-13-008-06W2 MWB OE FLOWLINE - RETRO | Y | 41 | SK PS 00181917 | 2023-12-07 | 59507 | 05-24-008-06W2 | 03-24-008-06W2 | Blind End | Blind End | Flowline | 05-13-008-06W2 MWB OE FLOWLINE - RETRO | WHITECAP RESOURCES INC. | Discontinued | Oil Well Effluent |  | Fibreglass | 0.504 | 0.5 | 60.3 | 3.2 | 1 | SMITH |  |  | 896 | 896 | 0 |  |  | Uncoated | Uncoated | 10 | SHAPEFILE | N
PL-00022615 | 09-14-009-08W2 MWB SW FLOWLINE - RETRO | Y | 47 | SK PS 00183493 | 2023-12-07 | 69913 | 04-15-009-08W2 | 04-15-009-08W2 | Pipeline Segment Connection Below Ground | Well | Flowline | 09-14-009-08W2 MWB SW FLOWLINE - RETRO | WHITECAP RESOURCES INC. | Operating | Salt water |  | Fibreglass | 0.069 | 0.07 | 60 | 5.2 | 1 | [5 empty] | 13760 |  |  | Uncoated | Uncoated | 0 | SHAPEFILE | N
PL-00022473 | 16-34-009-07W2 TP MWB OE FLOWLINE - RETRO | Y | 5 | SK PS 00179975 | 2023-12-07 | 59801 | 08-26-009-07W2 | 08-26-009-07W2 | Well | Oil Satellite | Flowline | 16-34-009-07W2 TP MWB OE FLOWLINE - RETRO | WHITECAP RESOURCES INC. | Operating | Oil Well Effluent |  | Fibreglass | 0.046 | 0.08 | 80 | 2.8 | 1 |  |  |  | 0 | 4960 | 4960 |  |  | Uncoated | Uncoated | 10 | SHAPEFILE | N
PL-00022511 | 03-06-011-07W2 MWB OE FLOWLINE - RETRO | Y | 13 | SK PS 00180539 | 2023-12-07 | 56628 | 16-01-011-08W2 | 12-06-011-07W2 | Well | Oil Satellite | Flowline | 03-06-011-07W2 MWB OE FLOWLINE - RETRO | WHITECAP RESOURCES INC. | Operating | Oil Well Effluent |  | Fibreglass | 0.813 | 0.81 | 76.2 | 3.2 | 1 |  |  |  | 0 | 4960 | 4960 |  |  | Uncoated | Uncoated | 10 | SHAPEFILE | N
PL-00022525 | 03-20-007-08W2 MWB OE FLOWLINE - RETRO | Y | 56 | SK PS 00181038 | 2023-12-07 | 68021 | 13-15-007-08W2 | 13-15-007-08W2 | Well | Pipeline Segment Connection Below Ground | Flowline | 03-20-007-08W2 MWB OE FLOWLINE - RETRO | WHITECAP RESOURCES INC. | Operating | Oil Well Effluent |  | Fibreglass | 0.086 | 0.09 | 80 | 2.8 | 1 | [5 empty] | 4960 |  |  | Uncoated | Uncoated | 10 | SHAPEFILE | N
PL-00022615 | 09-14-009-08W2 MWB SW FLOWLINE - RETRO | Y | 11 | SK PS 00183457 | 2023-12-07 | 60103 | 16-29-009-08W2 | 01-32-009-08W2 | Blind End | Blind End | Flowline | 09-14-009-08W2 MWB SW FLOWLINE - RETRO | WHITECAP RESOURCES INC. | Discontinued | Salt water |  | Fibreglass | 0.411 | 0.41 | 58.9 | 4.8 | 1 | STAR | 2500 |  |  |  | 0 |  |  | Uncoated | Uncoated | 0 | SHAPEFILE | N
PL-00022546 | 04-29-008-09W2 MWB OE FLOWLINE - RETRO B | Y | 6 | SK PS 00181474 | 2023-12-07 | 54850 | 13-26-008-10W2 | 03-26-008-10W2 | Well | Oil Satellite | Flowline | 04-29-008-09W2 MWB OE FLOWLINE - RETRO B | WHITECAP RESOURCES INC. | Operating | Oil Well Effluent |  | Fibreglass | 1.574 | 1.574 | 105 | 3.6 | 1 |  |  |  | 0 |  | 4960 |  |  | Uncoated | Uncoated | 10 | SHAPEFILE | N
PL-00022558 | 05-23-008-09W2 MWB OE FLOWLINE - RETRO | Y | 51 | SK PS 00182011 | 2023-12-07 | 69974 | 13-02-008-09W2 | 13-02-008-09W2 | Well | Pipeline Segment Connection Below Ground | Flowline | 05-23-008-09W2 MWB OE FLOWLINE - RETRO | WHITECAP RESOURCES INC. | Operating | Oil Well Effluent |  | Fibreglass | 0.069 | 0.07 | 80 | 2.8 | 1 | [5 empty] | 4960 |  |  | Uncoated | Uncoated | 10 | SHAPEFILE | N
PL-00022451 | 14-27-001-13W2/15-31-001-12W2 MWB NG FLOWLINE - RETRO | Y | 24 | SK PS 00179404 | 2023-12-07 | 70156 | 03-27-001-13W2 | 02-27-001-13W2 | Pipeline Segment Connection Above Ground | Pipeline Segment Connection Below Ground | Flowline | 14-27-001-13W2/15-31-001-12W2 MWB NG FLOWLINE - RETRO | SATURN OIL & GAS INC. | Operating | Natural Gas |  | Fibreglass | 1.582 | 1.58 | 80 | 2.8 | 1 | STAR | 1000 |  |  |  | 1900 |  |  | Uncoated | Uncoated | 10 | SHAPEFILE | N
PL-00022418 | 12-05-008-08W2 MWB OE FLOWLINE - RETRO B | Y | 33 | SK PS 00178585 | 2023-12-07 | 59514 | 14-12-008-08W2 | 04-13-008-08W2 | Blind End | Blind End | Flowline | 12-05-008-08W2 MWB OE FLOWLINE - RETRO B | WHITECAP RESOURCES INC. | Discontinued | Oil Well Effluent |  | Fibreglass | 0.479 | 0.48 | 80 | 2.8 | 1 | [5 empty] | 0 |  |  | Uncoated | Uncoated | 10 | SHAPEFILE | N
PL-00022626 | 09-32-007-07W2 MWB OE FLOWLINE - RETRO B | Y | 62 | SK PS 00183689 | 2023-12-07 | 70449 | 13-05-008-07W2 | 13-05-008-07W2 | Blind End | Blind End | Flowline | 09-32-007-07W2 MWB OE FLOWLINE - RETRO B | WHITECAP RESOURCES INC. | Discontinued | Oil Well Effluent |  | Fibreglass | 0.139 | 0.14 | 80 | 2.8 | 1 | [5 empty] | 0 |  |  | Uncoated | Uncoated | 10 | SHAPEFILE | N
PL-00022442 | 13-29-008-07W2 MWB OE FLOWLINE - RETRO C | Y | 61 | SK PS 00179192 | 2023-12-07 | 64678 | 01-27-008-07W2 | 04-26-008-07W2 | Well | Pipeline Segment Connection Below Ground | Flowline | 13-29-008-07W2 MWB OE FLOWLINE - RETRO C | WHITECAP RESOURCES INC. | Operating | Oil Well Effluent |  | Fibreglass | 0.206 | 0.21 | 80 | 2.8 | 1 | [5 empty] | 4960 |  |  | Uncoated | Uncoated | 10 | SHAPEFILE | N
PL-00022519 | 03-14-001-13W2 MWB OE FLOWLINE - RETRO | Y | 13 | SK PS 00180703 | 2023-12-07 | 68131 | 03-10-001-13W2 | 04-10-001-13W2 | Well | Pipeline Segment Connection Below Ground | Flowline | 03-14-001-13W2 MWB OE FLOWLINE - RETRO | SATURN OIL & GAS INC. | Operating | Oil Well Effluent |  | Fibreglass | 0.272 | 0.27 | 80 | 2.8 | 1 | [5 empty] | 4960 |  |  | Uncoated | Uncoated | 10 | SHAPEFILE | N
PL-00022432 | 13-18-010-06W2 MWB OE FLOWLINE - RETRO B | Y | 32 | SK PS 00178881 | 2023-12-07 | 60275 | 10-24-010-07W2 | 07-24-010-07W2 | Oil Satellite | Oil Satellite | Flowline | 13-18-010-06W2 MWB OE FLOWLINE - RETRO B | WHITECAP RESOURCES INC. | Operating | Oil Well Effluent |  | Fibreglass | 0.377 | 0.38 | 80 | 2.8 | 1 |  |  |  | 0 | 4960 | 4960 |  |  | Uncoated | Uncoated | 10 | SHAPEFILE | N
PL-00022439 | 13-29-008-07W2 / 08-23-008-08W2 MWB SW FLOWLINE - RETRO | Y | 11 | SK PS 00178978 | 2023-12-07 | 69511 | 16-14-008-08W2 | 16-13-008-08W2 | Pipeline Segment Connection Above Ground | Well | Flowline | 13-29-008-07W2 / 08-23-008-08W2 MWB SW FLOWLINE - RETRO | WHITECAP RESOURCES INC. | Operating | Salt water |  | Fibreglass | 1.702 | 1.7 | 117 | 9.4 | 1 | [5 empty] | 13760 |  |  | Uncoated | Uncoated | 0 | SHAPEFILE | N
PL-00022581 | 07-25-009-08W2 MWB OE FLOWLINE - RETRO | Y | 7 | SK PS 00182489 | 2023-12-07 | 64165 | 15-26-009-08W2 | 07-25-009-08W2 | Well | Multi Well Battery | Flowline | 07-25-009-08W2 MWB OE FLOWLINE - RETRO | WHITECAP RESOURCES INC. | Operating | Oil Well Effluent |  | Fibreglass | 2.115 | 2.12 | 180.1 | 5.6 | 1 | [5 empty] | 4960 |  |  | Uncoated | Uncoated | 10 | SHAPEFILE | N
PL-00022443 | 13-29-008-07W2 MWB OE FLOWLINE - RETRO D | Y | 32 | SK PS 00179238 | 2023-12-07 | 60008 | 12-05-009-07W2 | 12-05-009-07W2 | Pipeline Segment Connection Above Ground | Pipeline Segment Connection Below Ground | Flowline | 13-29-008-07W2 MWB OE FLOWLINE - RETRO D | WHITECAP RESOURCES INC. | Operating | Oil Well Effluent |  | Fibreglass | 0.116 | 0.12 | 80 | 2.8 | 1 | [5 empty] | 4960 |  |  | Uncoated | Uncoated | 10 | SHAPEFILE | N
PL-00022561 | 05-23-008-09W2 MWB SW FLOWLINE - RETRO | Y | 11 | SK PS 00182202 | 2023-12-07 | 56138 | 05-23-008-09W2 | 01-30-008-08W2 | Well | Pipeline Segment Connection Below Ground | Flowline | 05-23-008-09W2 MWB SW FLOWLINE - RETRO | WHITECAP RESOURCES INC. | Operating | Salt water |  | Fibreglass | 5.116 | 5.19 | 105 | 8.2 | 1 | [5 empty] | 13760 |  |  | Uncoated | Uncoated | 0 | SHAPEFILE | N
PL-00022592 | 08-21-013-11W2 MWB OE FLOWLINE - RETRO | Y | 9 | SK PS 00182587 | 2023-12-07 | 59050 | 01-27-014-12W2 | 16-14-014-12W2 | Blind End | Blind End | Flowline | 08-21-013-11W2 MWB OE FLOWLINE - RETRO | WHITECAP RESOURCES INC. | Discontinued | Oil Well Effluent |  | Fibreglass | 2.728 | 2.73 | 108.2 | 3.2 | 1 |  |  |  | 0 | 4960 | 4960 |  |  | Uncoated | Uncoated | 10 | SHAPEFILE | N
PL-00022576 | 07-13-010-07W2 MWB OE FLOWLINE - RETRO | Y | 3 | SK PS 00182456 | 2023-12-07 | 59954 | 04-19-010-06W2 | 07-13-010-07W2 | Blind End | Blind End | Flowline | 07-13-010-07W2 MWB OE FLOWLINE - RETRO | WHITECAP RESOURCES INC. | Discontinued | Oil Well Effluent |  | Fibreglass | 1.349 | 1.35 | 80 | 2.8 | 1 |  | 1000 |  |  |  | 0 |  |  | Uncoated | Uncoated | 10 | SHAPEFILE | N
PL-00022443 | 13-29-008-07W2 MWB OE FLOWLINE - RETRO D | Y | 41 | SK PS 00179247 | 2023-12-07 | 61728 | 02-04-009-07W2 | 13-33-008-07W2 | Blind End | Blind End | Flowline | 13-29-008-07W2 MWB OE FLOWLINE - RETRO D | WHITECAP RESOURCES INC. | Abandoned | Oil Well Effluent |  | Fibreglass | 1.033 | 1.03 | 80 | 3.2 | 1 | [5 empty] | 0 |  |  | Uncoated | Uncoated | 10 | SHAPEFILE | N
PL-00022560 | 05-23-008-09W2 MWB OE FLOWLINE - RETRO C | Y | 32 | SK PS 00182145 | 2023-12-07 | 58989 | 04-34-007-09W2 | 14-26-007-09W2 | Well | Pipeline Segment Connection Above Ground | Flowline | 05-23-008-09W2 MWB OE FLOWLINE - RETRO C | WHITECAP RESOURCES INC. | Operating | Oil Well Effluent |  | Fibreglass | 2.627 | 2.63 | 80 | 2.8 | 1 | [5 empty] | 4960 |  |  | Uncoated | Uncoated | 10 | SHAPEFILE | N
PL-00022558 | 05-23-008-09W2 MWB OE FLOWLINE - RETRO | Y | 37 | SK PS 00181997 | 2023-12-07 | 68730 | 09-33-007-09W2 | 16-33-007-09W2 | Pipeline Segment Connection Below Ground | Pipeline Segment Connection Below Ground | Flowline | 05-23-008-09W2 MWB OE FLOWLINE - RETRO | WHITECAP RESOURCES INC. | Operating | Oil Well Effluent |  | Fibreglass | 0.29 | 0.29 | 105 | 3.6 | 1 | [5 empty] | 4960 |  |  | Uncoated | Uncoated | 10 | SHAPEFILE | N
PL-00022611 | 09-14-009-08W2 MWB OE FLOWLINE - RETRO | Y | 48 | SK PS 00183188 | 2023-12-07 | 68838 | 04-30-009-07W2 | 01-25-009-08W2 | Well | Oil Satellite | Flowline | 09-14-009-08W2 MWB OE FLOWLINE - RETRO | WHITECAP RESOURCES INC. | Operating | Oil Well Effluent |  | Fibreglass | 0.263 | 0.26 | 105 | 3.6 | 1 | STAR |  |  |  |  | 4960 |  |  | Uncoated | Uncoated | 10 | SHAPEFILE | N
PL-00022626 | 09-32-007-07W2 MWB OE FLOWLINE - RETRO B | Y | 39 | SK PS 00183666 | 2023-12-07 | 63674 | 13-10-008-07W2 | 05-03-008-07W2 | Pipeline Segment Connection Below Ground | Oil Satellite | Flowline | 09-32-007-07W2 MWB OE FLOWLINE - RETRO B | WHITECAP RESOURCES INC. | Operating | Oil Well Effluent |  | Composite | 2.378 | 2.38 | 97 | 20 | 1 | FPLP | 301 |  |  |  | 4960 |  |  | High Density Polyethylene (HDPE) | Extruded Poly | 10 | SHAPEFILE | N
PL-00022533 | 03-28-008-05W2 MWB SW FLOWLINE - RETRO | Y | 18 | SK PS 00181315 | 2023-12-07 | 68683 | 04-25-008-06W2 | 04-25-008-06W2 | Pipeline Segment Connection Below Ground | Well | Flowline | 03-28-008-05W2 MWB SW FLOWLINE - RETRO | WHITECAP RESOURCES INC. | Operating | Salt water |  | Fibreglass | 0.072 | 0.07 | 59 | 4.8 | 1 | STAR | 2500 |  |  |  | 13760 |  |  | Uncoated | Uncoated | 0 | SHAPEFILE | N
PL-00022615 | 09-14-009-08W2 MWB SW FLOWLINE - RETRO | Y | 13 | SK PS 00183459 | 2023-12-07 | 60356 | 10-14-009-08W2 | 04-27-009-08W2 | Pipeline Segment Connection Above Ground | Pipeline Segment Connection Above Ground | Flowline | 09-14-009-08W2 MWB SW FLOWLINE - RETRO | WHITECAP RESOURCES INC. | Operating | Salt water |  | Fibreglass | 4.713 | 4.71 | 121.4 | 10.2 | 1 | CEN | 2500 |  |  |  | 13760 |  |  | Uncoated | Uncoated | 0 | SHAPEFILE | N
PL-00022485 | 01-21-001-14W2 MWB OE FLOWLINE - RETRO | Y | 18 | SK PS 00180153 | 2023-12-07 | 60480 | 13-09-001-13W2 | 13-09-001-13W2 | Well | Pipeline Segment Connection Below Ground | Flowline | 01-21-001-14W2 MWB OE FLOWLINE - RETRO | SATURN OIL & GAS INC. | Operating | Oil Well Effluent |  | Fibreglass | 0.264 | 0.26 | 81.8 | 3 | 1 | CEN | 1000 |  |  |  | 4960 |  |  | Uncoated | Uncoated | 10 | SHAPEFILE | N
PL-00022569 | 05-34-007-10W2 MWB OE FLOWLINE - RETRO | Y | 11 | SK PS 00182345 | 2023-12-07 | 59806 | 07-04-008-10W2 | 15-33-007-10W2 | Blind End | Blind End | Flowline | 05-34-007-10W2 MWB OE FLOWLINE - RETRO | WHITECAP RESOURCES INC. | Discontinued | Oil Well Effluent |  | Fibreglass | 0.736 | 0.74 | 53 | 2 | 1 | [5 empty] | 0 |  |  | Uncoated | Uncoated | 10 | SHAPEFILE | N
PL-00022491 | 01-26-006-09W2 MWB OE FLOWLINE - RETRO | Y | 24 | SK PS 00180278 | 2023-12-07 | 58207 | 07-16-006-09W2 | 03-21-006-09W2 | Blind End | Blind End | Flowline | 01-26-006-09W2 MWB OE FLOWLINE - RETRO | WHITECAP RESOURCES INC. | Discontinued | Oil Well Effluent |  | Fibreglass | 1.346 | 1.35 | 50.8 | 3.2 | 1 | [5 empty] | 0 |  |  | Uncoated | Uncoated | 10 | SHAPEFILE | N
PL-00022598 | 08-25-007-11W2 MWB OE FLOWLINE - RETRO B | Y | 12 | SK PS 00182748 | 2023-12-07 | 55568 | 09-21-007-11W2 | 08-21-007-11W2 | Well | Oil Satellite | Flowline | 08-25-007-11W2 MWB OE FLOWLINE - RETRO B | WHITECAP RESOURCES INC. | Operating | Oil Well Effluent |  | Fibreglass | 0.434 | 0.43 | 80 | 2.8 | 1 | [5 empty] | 4960 |  |  | Uncoated | Uncoated | 10 | SHAPEFILE | N
PL-00022525 | 03-20-007-08W2 MWB OE FLOWLINE - RETRO | Y | 39 | SK PS 00181021 | 2023-12-07 | 62116 | 01-18-007-08W2 | 08-18-007-08W2 | Well | Pipeline Segment Connection Above Ground | Flowline | 03-20-007-08W2 MWB OE FLOWLINE - RETRO | WHITECAP RESOURCES INC. | Operating | Oil Well Effluent |  | Fibreglass | 0.449 | 0.45 | 105 | 3.6 | 1 | [5 empty] | 4960 |  |  | Uncoated | Uncoated | 10 | SHAPEFILE | N
PL-00022444 | 13-29-008-07W2 MWB SW FLOWLINE - RETRO | Y | 16 | SK PS 00179298 | 2023-12-07 | 58428 | 16-28-008-07W2 | 04-15-008-07W2 | Pipeline Segment Connection Above Ground | Well | Flowline | 13-29-008-07W2 MWB SW FLOWLINE - RETRO | WHITECAP RESOURCES INC. | Operating | Salt water |  | Fibreglass | 4.668 | 4.67 | 117 | 9.4 | 1 | CEN | 2500 |  |  |  | 13760 |  |  | Uncoated | Uncoated | 0 | SHAPEFILE | N
PL-00022611 | 09-14-009-08W2 MWB OE FLOWLINE - RETRO | Y | 15 | SK PS 00183155 | 2023-12-07 | 63124 | 02-03-009-08W2 | 03-03-009-08W2 | Well | Pipeline Segment Connection Below Ground | Flowline | 09-14-009-08W2 MWB OE FLOWLINE - RETRO | WHITECAP RESOURCES INC. | Operating | Oil Well Effluent |  | Fibreglass | 0.236 | 0.24 | 80 | 2.8 | 1 | [5 empty] | 4960 |  |  | Uncoated | Uncoated | 10 | SHAPEFILE | N
PL-00022511 | 03-06-011-07W2 MWB OE FLOWLINE - RETRO | Y | 6 | SK PS 00180532 | 2023-12-07 | 55684 | 04-01-011-08W2 | 13-36-010-08W2 | Well | Pipeline Segment Connection Below Ground | Flowline | 03-06-011-07W2 MWB OE FLOWLINE - RETRO | WHITECAP RESOURCES INC. | Operating | Oil Well Effluent |  | Fibreglass | 0.897 | 0.9 | 80 | 2.8 | 1 | STAR | 1000 |  |  |  | 4960 |  |  | Uncoated | Uncoated | 10 | SHAPEFILE | N
PL-00022429 | 13-15-005-08W2 MWB OE FLOWLINE - RETRO | Y | 20 | SK PS 00178777 | 2023-12-07 | 64760 | 16-15-005-08W2 | 04-22-005-08W2 | Blind End | Blind End | Flowline | 13-15-005-08W2 MWB OE FLOWLINE - RETRO | WHITECAP RESOURCES INC. | Discontinued | Oil Well Effluent |  | Composite | 1.602 | 1.6 | 97 | 9.9 | 1 | FPLP | 301 |  |  |  | 0 |  |  | Uncoated | Uncoated | 10 | SHAPEFILE | N
PL-00022485 | 01-21-001-14W2 MWB OE FLOWLINE - RETRO | Y | 44 | SK PS 00180179 | 2023-12-07 | 68507 | 01-18-001-14W2 | 01-18-001-14W2 | Well | Pipeline Segment Connection Below Ground | Flowline | 01-21-001-14W2 MWB OE FLOWLINE - RETRO | SATURN OIL & GAS INC. | Operating | Oil Well Effluent |  | Fibreglass | 0.119 | 0.12 | 80 | 3.2 | 1 | [5 empty] | 4960 |  |  | Uncoated | Uncoated | 10 | SHAPEFILE | N
PL-00022519 | 03-14-001-13W2 MWB OE FLOWLINE - RETRO | Y | 17 | SK PS 00180707 | 2023-12-07 | 68343 | 04-08-001-12W2 | 04-08-001-12W2 | Well | Pipeline Segment Connection Below Ground | Flowline | 03-14-001-13W2 MWB OE FLOWLINE - RETRO | SATURN OIL & GAS INC. | Operating | Oil Well Effluent |  | Fibreglass | 0.044 | 0.04 | 80 | 2.8 | 1 | [5 empty] | 4960 |  |  | Uncoated | Uncoated | 10 | SHAPEFILE | N
PL-00022532 | 03-28-008-05W2 MWB OE FLOWLINE - RETRO B | Y | 31 | SK PS 00181268 | 2023-12-07 | 62971 | 13-32-008-05W2 | 13-32-008-05W2 | Well | Pipeline Segment Connection Below Ground | Flowline | 03-28-008-05W2 MWB OE FLOWLINE - RETRO B | WHITECAP RESOURCES INC. | Operating | Oil Well Effluent |  | Fibreglass | 0.24 | 0.24 | 80 | 2.8 | 1 | CEN | 1000 |  |  |  | 4960 |  |  | Uncoated | Uncoated | 10 | SHAPEFILE | N
PL-00022503 | 02-13-006-06W2 TP MWB OE FLOWLINE - RETRO | Y | 3 | SK PS 00180488 | 2023-12-07 | 65631 | 14-07-006-05W2 | 15-12-006-06W2 | Well | Oil Satellite | Flowline | 02-13-006-06W2 TP MWB OE FLOWLINE - RETRO | WHITECAP RESOURCES INC. | Operating | Oil Well Effluent |  | Fibreglass | 1.523 | 1.52 | 80 | 3.2 | 1 |  |  |  | 0 | 4960 | 4960 |  |  | Uncoated | Uncoated | 10 | SHAPEFILE | N
PL-00022360 | SK6 | Y | 1 | SK PS 00178323 | 2023-12-07 | SK6-1 | 04-07-005-33W1 | 06-12-005-34W1 | Well | Multi Well Battery | Flowline | Retroactive Review (not verified in field) | BP CANADA ENERGY GROUP ULC | Abandoned | Oil Well Effluent |  |  | 1.24 | 1.24 | [14 empty] | SYSGEN | N
PL-00022471 | 16-23-006-11W2 MWB OE FLOWLINE - RETRO | Y | 6 | SK PS 00179912 | 2023-12-07 | 55212 | 04-24-006-11W2 | 05-24-006-11W2 | Well | Pipeline Segment Connection Below Ground | Flowline | 16-23-006-11W2 MWB OE FLOWLINE - RETRO | WHITECAP RESOURCES INC. | Abandoned | Oil Well Effluent |  | Fibreglass | 0.437 | 0.437 | 80 | 3.2 | 1 |  |  |  |  | 4960 | 4960 | 49.6 |  | Uncoated | Uncoated | 10 | SHAPEFILE | N
PL-00022531 | 03-28-008-05W2 MWB OE FLOWLINE - RETRO | Y | 15 | SK PS 00181182 | 2023-12-07 | 63231 | 04-06-009-05W2 | 01-06-009-05W2 | Well | Pipeline Segment Connection Below Ground | Flowline | 03-28-008-05W2 MWB OE FLOWLINE - RETRO | WHITECAP RESOURCES INC. | Operating | Oil Well Effluent |  | Fibreglass | 1.393 | 1.39 | 80 | 2.8 | 1 |  | 1000 |  | 0 | 4960 | 4960 |  |  | Uncoated | Uncoated | 10 | SHAPEFILE | N
PL-00022526 | 03-20-007-08W2 MWB OE FLOWLINE - RETRO B | Y | 48 | SK PS 00181120 | 2023-12-07 | 61534 | 08-22-007-09W2 | 07-22-007-09W2 | Blind End | Blind End | Flowline | 03-20-007-08W2 MWB OE FLOWLINE - RETRO B | WHITECAP RESOURCES INC. | Abandoned | Oil Well Effluent |  | Steel | 0.372 | 0.37 | 60.3 | 3.2 | 1 | [5 empty] | 0 |  |  | Uncoated |  | 10 | SHAPEFILE | N
PL-00022556 | 05-13-008-06W2 MWB OE FLOWLINE - RETRO | Y | 46 | SK PS 00181922 | 2023-12-07 | 60433 | 03-24-008-06W2 | 13-13-008-06W2 | Pipeline Segment Connection Below Ground | Oil Satellite | Flowline | 05-13-008-06W2 MWB OE FLOWLINE - RETRO | WHITECAP RESOURCES INC. | Operating | Oil Well Effluent |  | Fibreglass | 0.51 | 0.51 | 80 | 3.2 | 1 |  |  |  | 0 | 4960 | 4960 |  |  | Uncoated | Uncoated | 10 | SHAPEFILE | N
PL-00022601 | 08-25-007-11W2 MWB SW FLOWLINE - RETRO | Y | 5 | SK PS 00183024 | 2023-12-07 | 55904 | 11-31-007-10W2 | 15-31-007-10W2 | Blind End | Blind End | Flowline | 08-25-007-11W2 MWB SW FLOWLINE - RETRO | WHITECAP RESOURCES INC. | Abandoned | Salt water |  | Fibreglass | 0.637 | 0.64 | 80 | 8.2 | 1 | [5 empty] | 0 |  |  | Uncoated | Uncoated | 0 | SHAPEFILE | N
PL-00022432 | 13-18-010-06W2 MWB OE FLOWLINE - RETRO B | Y | 25 | SK PS 00178874 | 2023-12-07 | 58739 | 16-15-010-06W2 | 14-15-010-06W2 | Well | Oil Satellite | Flowline | 13-18-010-06W2 MWB OE FLOWLINE - RETRO B | WHITECAP RESOURCES INC. | Discontinued | Oil Well Effluent |  | Fibreglass | 0.816 | 0.82 | 80 | 2.8 | 1 | API | 800 |  | 0 | 4960 | 4960 |  |  | Uncoated | Uncoated | 10 | SHAPEFILE | N
PL-00022597 | 08-25-007-11W2 MWB OE FLOWLINE - RETRO | Y | 83 | SK PS 00182724 | 2023-12-07 | 70056 | 13-22-008-11W2 | 14-22-008-11W2 | Pipeline Segment Connection Above Ground | Pipeline Segment Connection Below Ground | Flowline | 08-25-007-11W2 MWB OE FLOWLINE - RETRO | WHITECAP RESOURCES INC. | Operating | Oil Well Effluent |  | Fibreglass | 0.36 | 0.36 | 105 | 3.6 | 1 | [5 empty] | 4960 | 0 |  | Uncoated | Uncoated | 10 | SHAPEFILE | N
PL-00022440 | 13-29-008-07W2 MWB OE FLOWLINE - RETRO | Y | 21 | SK PS 00179002 | 2023-12-07 | 67992 | 13-10-008-07W2 | 05-03-008-07W2 | Pipeline Segment Connection Below Ground | Pipeline Segment Connection Below Ground | Flowline | 13-29-008-07W2 MWB OE FLOWLINE - RETRO | WHITECAP RESOURCES INC. | Operating | Oil Well Effluent |  | Composite | 2.374 | 2.37 | 89 | 20 | 1 | FPLP | 301 |  |  |  | 4960 |  |  | High Density Polyethylene (HDPE) | Extruded Poly | 10 | SHAPEFILE | N
PL-00022341 | 114837 | Y | 1 | SK PS 00178299 | 2023-12-07 | 114837-1 | 02-14-013-26W3 | 07-14-013-26W3 | Well | Pipeline Segment Connection Below Ground | Flowline |  | CANLIN ENERGY CORPORATION | Abandoned | Natural Gas |  |  | 0.424 | 0.424 | [14 empty] | SHAPEFILE | N
PL-00022418 | 12-05-008-08W2 MWB OE FLOWLINE - RETRO B | Y | 35 | SK PS 00178587 | 2023-12-07 | 60159 | 11-04-008-08W2 | 14-04-008-08W2 | Well | Pipeline Segment Connection Above Ground | Flowline | 12-05-008-08W2 MWB OE FLOWLINE - RETRO B | WHITECAP RESOURCES INC. | Operating | Oil Well Effluent |  | Fibreglass | 0.274 | 0.27 | 80 | 2.8 | 1 | [5 empty] | 4960 |  |  | Uncoated | Uncoated | 10 | SHAPEFILE | N
PL-00022526 | 03-20-007-08W2 MWB OE FLOWLINE - RETRO B | Y | 3 | SK PS 00181075 | 2023-12-07 | 54372 | 01-13-007-09W2 | 04-13-007-09W2 | Well | Pipeline Segment Connection Above Ground | Flowline | 03-20-007-08W2 MWB OE FLOWLINE - RETRO B | WHITECAP RESOURCES INC. | Operating | Oil Well Effluent |  | Fibreglass | 1.392 | 1.39 | 80 | 2.8 | 1 | STAR | 1000 |  |  |  | 4960 |  |  | Uncoated | Uncoated | 10 | SHAPEFILE | N
PL-00022556 | 05-13-008-06W2 MWB OE FLOWLINE - RETRO | Y | 4 | SK PS 00181880 | 2023-12-07 | 54421 | 08-15-008-06W2 | 01-22-008-06W2 | Oil Satellite | Oil Satellite | Flowline | 05-13-008-06W2 MWB OE FLOWLINE - RETRO | WHITECAP RESOURCES INC. | Operating | Oil Well Effluent |  | Fibreglass | 1.465 | 1.46 | 88.9 | 3.2 | 1 |  |  |  | 0 | 4960 | 4960 | 8.96 |  | Uncoated | Uncoated | 10 | SHAPEFILE | N
PL-00022521 | 03-14-001-13W2 MWB SW FLOWLINE - RETRO | Y | 5 | SK PS 00180877 | 2023-12-07 | 56778 | 14-10-001-12W2 | 16-09-001-12W2 | Pipeline Segment Connection Below Ground | Pipeline Segment Connection Below Ground | Flowline | 03-14-001-13W2 MWB SW FLOWLINE - RETRO | SATURN OIL & GAS INC. | Operating | Salt water |  | Fibreglass | 0.683 | 0.68 | 117.3 | 9.4 | 1 | STAR | 2500 |  |  |  | 13760 |  |  | Uncoated | Uncoated | 0 | SHAPEFILE | N
PL-00022546 | 04-29-008-09W2 MWB OE FLOWLINE - RETRO B | Y | 19 | SK PS 00181487 | 2023-12-07 | 57497 | 08-25-008-10W2 | 03-30-008-09W2 | Pipeline Segment Connection Below Ground | Pipeline Segment Connection Below Ground | Flowline | 04-29-008-09W2 MWB OE FLOWLINE - RETRO B | WHITECAP RESOURCES INC. | Operating | Oil Well Effluent |  | Fibreglass | 1.175 | 1.18 | 80 | 2.8 | 1 | [5 empty] | 4960 |  |  | Uncoated | Uncoated | 10 | SHAPEFILE | N
PL-00022612 | 09-14-009-08W2 MWB OE FLOWLINE - RETRO B | Y | 54 | SK PS 00183270 | 2023-12-07 | 70122 | 13-06-009-07W2 | 13-06-009-07W2 | Well | Pipeline Segment Connection Below Ground | Flowline | 09-14-009-08W2 MWB OE FLOWLINE - RETRO B | WHITECAP RESOURCES INC. | Operating | Oil Well Effluent |  | Fibreglass | 0.059 | 0.06 | 80 | 2.8 | 1 | [5 empty] | 4960 |  |  | Uncoated | Uncoated | 10 | SHAPEFILE | N
PL-00022405 | 09-13-007-11W2 MWB SW PIPELINE - RETRO | Y | 1 | SK PS 00178401 | 2023-12-07 | 59804 | 08-25-007-11W2 | 09-13-007-11W2 | Multi Well Battery | Multi Well Battery | Pipeline | 09-13-007-11W2 MWB SW PIPELINE - RETRO | WHITECAP RESOURCES INC. | Operating | Salt water |  | Fibreglass | 2.902 | 2.9 | 117 | 9.4 | 1 | STAR | 2500 |  | 13790 | 13790 | 13760 | 0 | 1.5 | Uncoated | Uncoated | 0 | SHAPEFILE | N
PL-00022511 | 03-06-011-07W2 MWB OE FLOWLINE - RETRO | Y | 11 | SK PS 00180537 | 2023-12-07 | 56256 | 12-06-011-07W2 | 03-06-011-07W2 | Oil Satellite | Multi Well Battery | Flowline | 03-06-011-07W2 MWB OE FLOWLINE - RETRO | WHITECAP RESOURCES INC. | Operating | Oil Well Effluent |  | Fibreglass | 0.789 | 0.79 | 76.2 | 3.2 | 1 |  |  |  | 0 | 4960 | 4960 |  |  | Uncoated | Uncoated | 10 | SHAPEFILE | N
PL-00022465 | 15-31-001-12W2 MWB OE FLOWLINE - RETRO | Y | 15 | SK PS 00179707 | 2023-12-07 | 68038 | 14-20-001-12W2 | 14-20-001-12W2 | Well | Pipeline Segment Connection Below Ground | Flowline | 15-31-001-12W2 MWB OE FLOWLINE - RETRO | SATURN OIL & GAS INC. | Operating | Oil Well Effluent |  | Fibreglass | 0.066 | 0.07 | 80 | 2.8 | 1 | [5 empty] | 4960 |  |  | Uncoated | Uncoated | 10 | SHAPEFILE | N
PL-00022444 | 13-29-008-07W2 MWB SW FLOWLINE - RETRO | Y | 49 | SK PS 00179331 | 2023-12-07 | 69476 | 13-25-008-08W2 | 04-25-008-08W2 | Pipeline Segment Connection Above Ground | Well | Flowline | 13-29-008-07W2 MWB SW FLOWLINE - RETRO | WHITECAP RESOURCES INC. | Operating | Salt water |  | Fibreglass | 1.452 | 1.45 | 117 | 9.4 | 1 | [5 empty] | 13760 |  |  | Uncoated | Uncoated | 0 | SHAPEFILE | N
PL-00022443 | 13-29-008-07W2 MWB OE FLOWLINE - RETRO D | Y | 64 | SK PS 00179270 | 2023-12-07 | 63831 | 16-30-008-07W2 | 13-29-008-07W2 | Well | Oil Satellite | Flowline | 13-29-008-07W2 MWB OE FLOWLINE - RETRO D | WHITECAP RESOURCES INC. | Operating | Oil Well Effluent |  | Fibreglass | 0.173 | 0.17 | 80 | 2.8 | 1 | [5 empty] | 4960 |  |  | Uncoated | Uncoated | 10 | SHAPEFILE | N
PL-00022417 | 12-05-008-08W2 MWB OE FLOWLINE - RETRO | Y | 10 | SK PS 00178474 | 2023-12-07 | 56190 | 08-36-007-09W2 | 05-31-007-08W2 | Blind End | Blind End | Flowline | 12-05-008-08W2 MWB OE FLOWLINE - RETRO | WHITECAP RESOURCES INC. | Discontinued | Oil Well Effluent |  | Fibreglass | 0.344 | 0.34 | 80 | 2.8 | 1 | [5 empty] | 0 |  |  | Uncoated | Uncoated | 10 | SHAPEFILE | N
PL-00022451 | 14-27-001-13W2/15-31-001-12W2 MWB NG FLOWLINE - RETRO | Y | 18 | SK PS 00179398 | 2023-12-07 | 68078 | 03-26-001-13W2 | 03-26-001-13W2 | Well | Pipeline Segment Connection Below Ground | Flowline | 14-27-001-13W2/15-31-001-12W2 MWB NG FLOWLINE - RETRO | SATURN OIL & GAS INC. | Operating | Natural Gas |  | Fibreglass | 0.195 | 0.19 | 80 | 2.8 | 1 | [5 empty] | 1900 |  |  | Uncoated | Uncoated | 10 | SHAPEFILE | N
PL-00022423 | 12-30-005-07W2 MWB OE FLOWLINE - RETRO | Y | 23 | SK PS 00178670 | 2023-12-07 | 61897 | 03-26-005-08W2 | 05-25-005-08W2 | Blind End | Blind End | Flowline | 12-30-005-07W2 MWB OE FLOWLINE - RETRO | WHITECAP RESOURCES INC. | Discontinued | Oil Well Effluent |  | Polyethylene | 1.299 | 1.3 | 60 | 3.2 | 1 | [5 empty] | 0 |  |  | Uncoated | Uncoated | 10 | SHAPEFILE | N
PL-00022488 | 01-22-010-07W2 MWB OE FLOWLINE - RETRO | Y | 22 | SK PS 00180227 | 2023-12-07 | 65992 | 03-22-010-07W2 | 01-22-010-07W2 | Oil Satellite | Multi Well Battery | Flowline | 01-22-010-07W2 MWB OE FLOWLINE - RETRO | WHITECAP RESOURCES INC. | Operating | Oil Well Effluent |  | Fibreglass | 0.834 | 0.83 | 76.2 | 3.2 | 1 |  |  |  | 0 | 4960 | 4960 |  |  | Uncoated | Uncoated | 10 | SHAPEFILE | N
PL-00022493 | 01-26-006-09W2 MWB SW FLOWLINE - RETRO | Y | 9 | SK PS 00180380 | 2023-12-07 | 58856 | 01-26-006-09W2 | 05-30-006-08W2 | Multi Well Battery | Well | Flowline | 01-26-006-09W2 MWB SW FLOWLINE - RETRO | WHITECAP RESOURCES INC. | Operating | Salt water |  | Fibreglass | 2.053 | 2.05 | 59.4 | 5 | 1 | [5 empty] | 13760 |  |  | Uncoated | Uncoated | 0 | SHAPEFILE | N
PL-00022521 | 03-14-001-13W2 MWB SW FLOWLINE - RETRO | Y | 79 | SK PS 00180951 | 2023-12-07 | 68490 | 15-01-001-14W2 | 15-01-001-14W2 | Pipeline Segment Connection Below Ground | Well | Flowline | 03-14-001-13W2 MWB SW FLOWLINE - RETRO | SATURN OIL & GAS INC. | Operating | Salt water |  | Fibreglass | 0.068 | 0.07 | 60 | 4.8 | 1 | STAR | 2500 |  |  |  | 13760 |  |  | Uncoated | Uncoated | 0 | SHAPEFILE | N
PL-00022611 | 09-14-009-08W2 MWB OE FLOWLINE - RETRO | Y | 50 | SK PS 00183190 | 2023-12-07 | 68846 | 15-07-009-07W2 | 03-18-009-07W2 | Well | Pipeline Segment Connection Below Ground | Flowline | 09-14-009-08W2 MWB OE FLOWLINE - RETRO | WHITECAP RESOURCES INC. | Operating | Oil Well Effluent |  | Fibreglass | 0.607 | 0.61 | 80 | 2.8 | 1 | [5 empty] | 4960 |  |  | Uncoated | Uncoated | 10 | SHAPEFILE | N
PL-00022556 | 05-13-008-06W2 MWB OE FLOWLINE - RETRO | Y | 24 | SK PS 00181900 | 2023-12-07 | 57772 | 12-13-008-06W2 | 13-13-008-06W2 | Blind End | Blind End | Flowline | 05-13-008-06W2 MWB OE FLOWLINE - RETRO | WHITECAP RESOURCES INC. | Abandoned | Oil Well Effluent |  | Fibreglass | 0.217 | 0.22 | 88.9 | 3.2 | 1 |  |  |  | 896 | 896 | 0 |  |  | Uncoated | Uncoated | 10 | SHAPEFILE | N
PL-00022615 | 09-14-009-08W2 MWB SW FLOWLINE - RETRO | Y | 17 | SK PS 00183463 | 2023-12-07 | 62049 | 03-20-009-07W2 | 04-20-009-07W2 | Pipeline Segment Connection Above Ground | Well | Flowline | 09-14-009-08W2 MWB SW FLOWLINE - RETRO | WHITECAP RESOURCES INC. | Operating | Salt water |  | Fibreglass | 0.359 | 0.36 | 121.4 | 10.2 | 1 | CEN | 2500 |  |  |  | 13760 |  |  | Uncoated | Uncoated | 0 | SHAPEFILE | N
PL-00022440 | 13-29-008-07W2 MWB OE FLOWLINE - RETRO | Y | 62 | SK PS 00179043 | 2023-12-07 | 69359 | 01-03-009-07W2 | 01-03-009-07W2 | Well | Pipeline Segment Connection Below Ground | Flowline | 13-29-008-07W2 MWB OE FLOWLINE - RETRO | WHITECAP RESOURCES INC. | Operating | Oil Well Effluent |  | Fibreglass | 0.074 | 0.07 | 80 | 2.8 | 1 | [5 empty] | 4960 |  |  | Uncoated | Uncoated | 10 | SHAPEFILE | N
PL-00022440 | 13-29-008-07W2 MWB OE FLOWLINE - RETRO | Y | 50 | SK PS 00179031 | 2023-12-07 | 69344 | 08-10-009-07W2 | 08-10-009-07W2 | Well | Pipeline Segment Connection Below Ground | Flowline | 13-29-008-07W2 MWB OE FLOWLINE - RETRO | WHITECAP RESOURCES INC. | Operating | Oil Well Effluent |  | Fibreglass | 0.059 | 0.06 | 80 | 2.8 | 1 | [5 empty] | 4960 |  |  | Uncoated | Uncoated | 10 | SHAPEFILE | N
PL-00022532 | 03-28-008-05W2 MWB OE FLOWLINE - RETRO B | Y | 5 | SK PS 00181242 | 2023-12-07 | 55218 | 06-28-008-05W2 | 02-28-008-05W2 | Well | Multi Well Battery | Flowline | 03-28-008-05W2 MWB OE FLOWLINE - RETRO B | WHITECAP RESOURCES INC. | Operating | Oil Well Effluent |  | Fibreglass | 0.658 | 0.66 | 80 | 2.8 | 1 |  |  |  | 0 | 4960 | 4960 |  |  | Uncoated | Uncoated | 10 | SHAPEFILE | N
PL-00022531 | 03-28-008-05W2 MWB OE FLOWLINE - RETRO | Y | 19 | SK PS 00181186 | 2023-12-07 | 68631 | 01-22-008-05W2 | 01-22-008-05W2 | Well | Pipeline Segment Connection Below Ground | Flowline | 03-28-008-05W2 MWB OE FLOWLINE - RETRO | WHITECAP RESOURCES INC. | Operating | Oil Well Effluent |  | Fibreglass | 0.125 | 0.12 | 80 | 2.8 | 1 | [5 empty] | 4960 |  |  | Uncoated | Uncoated | 10 | SHAPEFILE | N
PL-00022485 | 01-21-001-14W2 MWB OE FLOWLINE - RETRO | Y | 29 | SK PS 00180164 | 2023-12-07 | 63392 | 13-10-001-13W2 | 05-18-001-13W2 | Well | Pipeline Segment Connection Above Ground | Flowline | 01-21-001-14W2 MWB OE FLOWLINE - RETRO | SATURN OIL & GAS INC. | Operating | Oil Well Effluent |  | Fibreglass | 5.864 | 5.87 | 81.8 | 3 | 1 | CEN | 1000 |  |  |  | 4960 |  |  | Uncoated | Uncoated | 10 | SHAPEFILE | N
PL-00022526 | 03-20-007-08W2 MWB OE FLOWLINE - RETRO B | Y | 38 | SK PS 00181110 | 2023-12-07 | 59781 | 13-12-007-09W2 | 11-12-007-09W2 | Well | Oil Satellite | Flowline | 03-20-007-08W2 MWB OE FLOWLINE - RETRO B | WHITECAP RESOURCES INC. | Operating | Oil Well Effluent |  | Fibreglass | 0.684 | 0.68 | 80 | 2.8 | 1 | [5 empty] | 4960 |  |  | Uncoated | Uncoated | 10 | SHAPEFILE | N
PL-00022598 | 08-25-007-11W2 MWB OE FLOWLINE - RETRO B | Y | 75 | SK PS 00182811 | 2023-12-07 | 63617 | 12-21-007-10W2 | 13-21-007-10W2 | Well | Pipeline Segment Connection Below Ground | Flowline | 08-25-007-11W2 MWB OE FLOWLINE - RETRO B | WHITECAP RESOURCES INC. | Operating | Oil Well Effluent |  | Fibreglass | 0.522 | 0.52 | 80 | 2.8 | 1 | [5 empty] | 4960 |  |  | Uncoated | Uncoated | 10 | SHAPEFILE | N
PL-00022552 | 05-05-008-09W2 IDF SW FLOWLINE - RETRO | Y | 43 | SK PS 00181626 | 2023-12-07 | 69616 | 04-25-007-10W2 | 04-25-007-10W2 | Pipeline Segment Connection Below Ground | Well | Flowline | 05-05-008-09W2 IDF SW FLOWLINE - RETRO | WHITECAP RESOURCES INC. | Operating | Salt water |  | Fibreglass | 0.088 | 0.09 | 59 | 4.3 | 1 | [5 empty] | 13760 |  |  | Uncoated | Uncoated | 0 | SHAPEFILE | N
PL-00022545 | 04-29-008-09W2 MWB OE FLOWLINE - RETRO | Y | 54 | SK PS 00181446 | 2023-12-07 | 69691 | 05-29-008-09W2 | 05-29-008-09W2 | Well | Pipeline Segment Connection Below Ground | Flowline | 04-29-008-09W2 MWB OE FLOWLINE - RETRO | WHITECAP RESOURCES INC. | Operating | Oil Well Effluent |  | Fibreglass | 0.085 | 0.08 | 80 | 2.8 | 1 | [5 empty] | 4960 |  |  | Uncoated | Uncoated | 10 | SHAPEFILE | N
PL-00022520 | 03-14-001-13W2 MWB OE FLOWLINE - RETRO B | Y | 84 | SK PS 00180864 | 2023-12-07 | 69438 | 14-09-001-12W2 | 14-09-001-12W2 | Well | Pipeline Segment Connection Below Ground | Flowline | 03-14-001-13W2 MWB OE FLOWLINE - RETRO B | SATURN OIL & GAS INC. | Operating | Oil Well Effluent |  | Fibreglass | 0.083 | 0.08 | 80 | 2.8 | 1 | [5 empty] | 4960 |  |  | Uncoated | Uncoated | 10 | SHAPEFILE | N
PL-00022555 | 05-05-008-09W2 MWB OE FLOWLINE - RETRO C | Y | 10 | SK PS 00181813 | 2023-12-07 | 55924 | 04-22-008-10W2 | 12-11-008-10W2 | Pipeline Segment Connection Above Ground | Pipeline Segment Connection Above Ground | Flowline | 05-05-008-09W2 MWB OE FLOWLINE - RETRO C | WHITECAP RESOURCES INC. | Operating | Oil Well Effluent |  | Fibreglass | 3.882 | 3.88 | 105 | 3.6 | 1 | [5 empty] | 4960 |  |  | Uncoated | Uncoated | 10 | SHAPEFILE | N
PL-00022460 | 15-23-006-08W2 MWB OE FLOWLINE - RETRO | Y | 51 | SK PS 00179593 | 2023-12-07 | 62981 | 03-30-006-07W2 | 04-30-006-07W2 | Well | Pipeline Segment Connection Below Ground | Flowline | 15-23-006-08W2 MWB OE FLOWLINE - RETRO | WHITECAP RESOURCES INC. | Operating | Oil Well Effluent |  | Fibreglass | 0.309 | 0.31 | 80 | 2.8 | 1 | [5 empty] | 4960 |  |  | Uncoated | Uncoated | 10 | SHAPEFILE | N
PL-00022423 | 12-30-005-07W2 MWB OE FLOWLINE - RETRO | Y | 7 | SK PS 00178654 | 2023-12-07 | 56440 | 09-30-005-07W2 | 12-30-005-07W2 | Oil Satellite | Multi Well Battery | Flowline | 12-30-005-07W2 MWB OE FLOWLINE - RETRO | WHITECAP RESOURCES INC. | Operating | Oil Well Effluent |  | Fibreglass | 1.279 | 1.28 | 105 | 3.6 | 1 | [5 empty] | 4960 |  |  | Uncoated | Uncoated | 10 | SHAPEFILE | N
PL-00022555 | 05-05-008-09W2 MWB OE FLOWLINE - RETRO C | Y | 34 | SK PS 00181837 | 2023-12-07 | 61016 | 09-14-008-10W2 | 13-12-008-10W2 | Pipeline Segment Connection Above Ground | Oil Satellite | Flowline | 05-05-008-09W2 MWB OE FLOWLINE - RETRO C | WHITECAP RESOURCES INC. | Operating | Oil Well Effluent |  | Fibreglass | 1.684 | 1.68 | 80 | 2.8 | 1 | [5 empty] | 4960 |  |  | Uncoated | Uncoated | 10 | SHAPEFILE | N
PL-00022440 | 13-29-008-07W2 MWB OE FLOWLINE - RETRO | Y | 41 | SK PS 00179022 | 2023-12-07 | 69332 | 16-10-009-07W2 | 16-10-009-07W2 | Well | Pipeline Segment Connection Below Ground | Flowline | 13-29-008-07W2 MWB OE FLOWLINE - RETRO | WHITECAP RESOURCES INC. | Operating | Oil Well Effluent |  | Fibreglass | 0.093 | 0.09 | 80 | 2.8 | 1 | [5 empty] | 4960 |  |  | Uncoated | Uncoated | 10 | SHAPEFILE | N
PL-00022555 | 05-05-008-09W2 MWB OE FLOWLINE - RETRO C | Y | 43 | SK PS 00181846 | 2023-12-07 | 62245 | 12-11-008-10W2 | 04-11-008-10W2 | Oil Satellite | Pipeline Segment Connection Above Ground | Flowline | 05-05-008-09W2 MWB OE FLOWLINE - RETRO C | WHITECAP RESOURCES INC. | Operating | Oil Well Effluent |  | Fibreglass | 0.811 | 0.81 | 80 | 2.8 | 1 | [5 empty] | 4960 |  |  | Uncoated | Uncoated | 10 | SHAPEFILE | N
PL-00022608 | 09-11-001-12W2 MWB OE FLOWLINE - RETRO | Y | 25 | SK PS 00183114 | 2023-12-07 | 68272 | 14-06-001-11W2 | 03-07-001-11W2 | Well | Pipeline Segment Connection Below Ground | Flowline | 09-11-001-12W2 MWB OE FLOWLINE - RETRO | SATURN OIL & GAS INC. | Operating | Oil Well Effluent |  | Fibreglass | 0.219 | 0.22 | 80 | 2.8 | 1 | [5 empty] | 4960 |  |  | Uncoated | Uncoated | 10 | SHAPEFILE | N
PL-00022474 | 16-35-009-09W2 MWB OE FLOWLINE - RETRO | Y | 33 | SK PS 00180013 | 2023-12-07 | 60532 | 01-35-009-09W2 | 16-26-009-09W2 | Well | Oil Satellite | Flowline | 16-35-009-09W2 MWB OE FLOWLINE - RETRO | WHITECAP RESOURCES INC. | Operating | Oil Well Effluent |  | Fibreglass | 0.337 | 0.34 | 80 | 2.8 | 1 | [5 empty] | 4960 |  |  | Uncoated | Uncoated | 10 | SHAPEFILE | N
PL-00022613 | 09-14-009-08W2 MWB OE FLOWLINE - RETRO C | Y | 63 | SK PS 00183356 | 2023-12-07 | 64426 | 01-19-009-07W2 | 02-20-009-07W2 | Well | Oil Satellite | Flowline | 09-14-009-08W2 MWB OE FLOWLINE - RETRO C | WHITECAP RESOURCES INC. | Operating | Oil Well Effluent |  | Fibreglass | 1.229 | 1.23 | 80 | 2.8 | 1 | [5 empty] | 4960 |  |  | Uncoated | Uncoated | 10 | SHAPEFILE | N
PL-00022519 | 03-14-001-13W2 MWB OE FLOWLINE - RETRO | Y | 44 | SK PS 00180734 | 2023-12-07 | 68394 | 13-06-001-12W2 | 13-06-001-12W2 | Well | Pipeline Segment Connection Below Ground | Flowline | 03-14-001-13W2 MWB OE FLOWLINE - RETRO | SATURN OIL & GAS INC. | Operating | Oil Well Effluent |  | Fibreglass | 0.063 | 0.06 | 80 | 2.8 | 1 | [5 empty] | 4960 |  |  | Uncoated | Uncoated | 10 | SHAPEFILE | N
PL-00022613 | 09-14-009-08W2 MWB OE FLOWLINE - RETRO C | Y | 27 | SK PS 00183320 | 2023-12-07 | 58415 | 02-30-009-08W2 | 04-27-009-08W2 | Well | Pipeline Segment Connection Below Ground | Flowline | 09-14-009-08W2 MWB OE FLOWLINE - RETRO C | WHITECAP RESOURCES INC. | Operating | Oil Well Effluent |  | Fibreglass | 4.535 | 4.54 | 105 | 3.6 | 1 | [5 empty] | 4960 |  |  | Uncoated | Uncoated | 10 | SHAPEFILE | N
PL-00022549 | 05-01-010-09W2 MWB OE FLOWLINE - RETRO | Y | 2 | SK PS 00181553 | 2023-12-07 | 54465 | 06-01-010-09W2 | 12-01-010-09W2 | Blind End | Blind End | Flowline | 05-01-010-09W2 MWB OE FLOWLINE - RETRO | WHITECAP RESOURCES INC. | Abandoned | Oil Well Effluent |  | Steel | 0.411 | 0.41 | 88.9 | 3.2 | 1 |  |  |  | 744 | 744 | 0 |  |  | Uncoated |  | 10 | SHAPEFILE | N
PL-00022497 | 01-32-010-06W2 MWB OE FLOWLINE - RETRO | Y | 27 | SK PS 00180434 | 2023-12-07 | 64551 | 16-08-011-06W2 | 09-08-011-06W2 | Well | Oil Satellite | Flowline | 01-32-010-06W2 MWB OE FLOWLINE - RETRO | WHITECAP RESOURCES INC. | Operating | Oil Well Effluent |  | Fibreglass | 0.587 | 0.59 | 80 | 2.8 | 1 | STAR | 1000 |  |  |  | 4960 |  |  | Uncoated | Uncoated | 10 | SHAPEFILE | N
PL-00022471 | 16-23-006-11W2 MWB OE FLOWLINE - RETRO | Y | 21 | SK PS 00179927 | 2023-12-07 | 58592 | 09-23-006-11W2 | 16-23-006-11W2 | Well | Multi Well Battery | Flowline | 16-23-006-11W2 MWB OE FLOWLINE - RETRO | WHITECAP RESOURCES INC. | Operating | Oil Well Effluent |  | Fibreglass | 0.401 | 0.4 | 104.9 | 3.6 | 1 | STAR | 1000 |  |  |  | 4960 |  |  | Uncoated | Uncoated | 10 | SHAPEFILE | N
PL-00022369 | SK15 | Y | 1 | SK PS 00178349 | 2023-12-07 | SK15-1 | 15-07-003-01W2 | 10-09-003-01W2 | Well | Multi Well Battery | Flowline | Retroactive Review (not verified in field) | BP CANADA ENERGY GROUP ULC | Abandoned | Oil Well Effluent |  |  | 3.33 | 3.33 | [14 empty] | SYSGEN | N
PL-00022467 | 15-31-001-12W2 MWB SW FLOWLINE - RETRO | Y | 11 | SK PS 00179862 | 2023-12-07 | 61374 | 04-20-001-12W2 | 13-20-001-12W2 | Blind End | Blind End | Flowline | 15-31-001-12W2 MWB SW FLOWLINE - RETRO | SATURN OIL & GAS INC. | Operating | Salt water |  | Fibreglass | 1.275 | 1.275 | 121.4 | 10.2 | 1 | CEN | 2500 |  |  | 13760 | 13760 | 0 |  | Uncoated | Uncoated | 0 | SHAPEFILE | N
PL-00022559 | 05-23-008-09W2 MWB OE FLOWLINE - RETRO B | Y | 7 | SK PS 00182042 | 2023-12-07 | 55162 | 05-16-008-09W2 | 12-16-008-09W2 | Well | Pipeline Segment Connection Below Ground | Flowline | 05-23-008-09W2 MWB OE FLOWLINE - RETRO B | WHITECAP RESOURCES INC. | Operating | Oil Well Effluent |  | Fibreglass | 0.307 | 0.31 | 105 | 3.6 | 1 | [5 empty] | 4960 |  |  | Uncoated | Uncoated | 10 | SHAPEFILE | N
PL-00022626 | 09-32-007-07W2 MWB OE FLOWLINE - RETRO B | Y | 5 | SK PS 00183632 | 2023-12-07 | 55467 | 04-26-007-07W2 | 01-27-007-07W2 | Well | Pipeline Segment Connection Below Ground | Flowline | 09-32-007-07W2 MWB OE FLOWLINE - RETRO B | WHITECAP RESOURCES INC. | Operating | Oil Well Effluent |  | Fibreglass | 0.525 | 0.52 | 105 | 3.6 | 1 | [5 empty] | 4960 |  |  | Uncoated | Uncoated | 10 | SHAPEFILE | N
PL-00022418 | 12-05-008-08W2 MWB OE FLOWLINE - RETRO B | Y | 34 | SK PS 00178586 | 2023-12-07 | 60128 | 14-04-008-08W2 | 14-05-008-08W2 | Pipeline Segment Connection Above Ground | Oil Satellite | Flowline | 12-05-008-08W2 MWB OE FLOWLINE - RETRO B | WHITECAP RESOURCES INC. | Operating | Oil Well Effluent |  | Fibreglass | 1.879 | 1.88 | 80 | 2.8 | 1 | [5 empty] | 4960 |  |  | Uncoated | Uncoated | 10 | SHAPEFILE | N
PL-00022417 | 12-05-008-08W2 MWB OE FLOWLINE - RETRO | Y | 70 | SK PS 00178534 | 2023-12-07 | 70102 | 01-05-008-08W2 | 01-05-008-08W2 | Well | Pipeline Segment Connection Below Ground | Flowline | 12-05-008-08W2 MWB OE FLOWLINE - RETRO | WHITECAP RESOURCES INC. | Operating | Oil Well Effluent |  | Fibreglass | 0.114 | 0.11 | 80 | 2.8 | 1 | [5 empty] | 4960 |  |  | Uncoated | Uncoated | 10 | SHAPEFILE | N
PL-00022577 | 07-21-010-07W2 MWB OE FLOWLINE - RETRO | Y | 9 | SK PS 00182469 | 2023-12-07 | 66573 | 07-21-010-07W2 | 07-21-010-07W2 | Blind End | Blind End | Flowline | 07-21-010-07W2 MWB OE FLOWLINE - RETRO | WHITECAP RESOURCES INC. | Discontinued | Oil Well Effluent |  | Fibreglass | 0.131 | 0.13 | 80 | 3.2 | 1 | [5 empty] | 0 |  |  | Uncoated | Uncoated | 10 | SHAPEFILE | N
PL-00022442 | 13-29-008-07W2 MWB OE FLOWLINE - RETRO C | Y | 54 | SK PS 00179185 | 2023-12-07 | 62968 | 05-06-009-06W2 | 05-06-009-06W2 | Well | Pipeline Segment Connection Below Ground | Flowline | 13-29-008-07W2 MWB OE FLOWLINE - RETRO C | WHITECAP RESOURCES INC. | Operating | Oil Well Effluent |  | Fibreglass | 0.093 | 0.09 | 80 | 2.8 | 1 |  | 1000 |  | 0 | 4960 | 4960 |  |  | Uncoated | Uncoated | 10 | SHAPEFILE | N
PL-00022399 | SK45 | Y | 1 | SK PS 00178384 | 2023-12-07 | SK45-1 | 03-13-030-26W3 | 05-13-030-26W3 | Well | Multi Well Battery | Flowline | Retroactive Review (not verified in field) | BP CANADA ENERGY GROUP ULC | Abandoned | Oil Well Effluent |  |  | 0.569 | 0.569 | [14 empty] | SYSGEN | N
PL-00022492 | 01-26-006-09W2 MWB OE FLOWLINE - RETRO ABND | Y | 27 | SK PS 00180355 | 2023-12-07 | 61449 | 14-24-006-09W2 | 05-20-006-08W2 | Blind End | Blind End | Flowline | 01-26-006-09W2 MWB OE FLOWLINE - RETRO ABND | WHITECAP RESOURCES INC. | Abandoned | Oil Well Effluent |  | Steel | 2.798 | 2.8 | 80 | 3.2 | 1 | [5 empty] | 0 |  |  | Uncoated |  | 10 | SHAPEFILE | N
PL-00022488 | 01-22-010-07W2 MWB OE FLOWLINE - RETRO | Y | 5 | SK PS 00180210 | 2023-12-07 | 56502 | 11-16-010-07W2 | 14-16-010-07W2 | Blind End | Blind End | Flowline | 01-22-010-07W2 MWB OE FLOWLINE - RETRO | WHITECAP RESOURCES INC. | Discontinued | Oil Well Effluent |  | Steel | 0.372 | 0.37 | 60 | 3.2 | 1 |  |  |  | 0 | 4960 | 4960 | 49.6 |  | Uncoated |  | 10 | SHAPEFILE | N
PL-00022521 | 03-14-001-13W2 MWB SW FLOWLINE - RETRO | Y | 55 | SK PS 00180927 | 2023-12-07 | 68379 | 15-12-001-13W2 | 15-12-001-13W2 | Pipeline Segment Connection Below Ground | Well | Flowline | 03-14-001-13W2 MWB SW FLOWLINE - RETRO | SATURN OIL & GAS INC. | Operating | Salt water |  | Fibreglass | 0.2 | 0.2 | 60 | 4.8 | 1 | STAR | 2500 |  |  |  | 13760 |  |  | Uncoated | Uncoated | 0 | SHAPEFILE | N
PL-00022495 | 01-32-006-08W2 MWB OE FLOWLINE - RETRO | Y | 4 | SK PS 00180399 | 2023-12-07 | 56576 | 09-29-006-08W2 | 01-32-006-08W2 | Blind End | Blind End | Flowline | 01-32-006-08W2 MWB OE FLOWLINE - RETRO | WHITECAP RESOURCES INC. | Abandoned | Oil Well Effluent |  | Steel | 0.81 | 0.81 | 60.3 | 2.8 | 1 | [5 empty] | 0 |  |  | Uncoated |  | 10 | SHAPEFILE | N
PL-00022521 | 03-14-001-13W2 MWB SW FLOWLINE - RETRO | Y | 13 | SK PS 00180885 | 2023-12-07 | 60039 | 16-10-001-13W2 | 04-14-001-13W2 | Well | Multi Well Battery | Flowline | 03-14-001-13W2 MWB SW FLOWLINE - RETRO | SATURN OIL & GAS INC. | Operating | Salt water |  | Fibreglass | 0.619 | 0.62 | 104.9 | 3.6 | 1 | STAR | 1000 |  |  |  | 13760 |  |  | Uncoated | Uncoated | 0 | SHAPEFILE | N
PL-00022511 | 03-06-011-07W2 MWB OE FLOWLINE - RETRO | Y | 36 | SK PS 00180562 | 2023-12-07 | 63337 | 09-01-011-08W2 | 12-06-011-07W2 | Blind End | Blind End | Flowline | 03-06-011-07W2 MWB OE FLOWLINE - RETRO | WHITECAP RESOURCES INC. | Abandoned | Oil Well Effluent |  | Fibreglass | 0.587 | 0.59 | 76.2 | 3.2 | 1 |  |  |  | 1 | 1 | 0 |  |  | Uncoated | Uncoated | 10 | SHAPEFILE | N
PL-00022547 | 04-29-008-09W2 MWB SW FLOWLINE - RETRO | Y | 11 | SK PS 00181550 | 2023-12-07 | 69746 | 01-26-008-10W2 | 01-26-008-10W2 | Pipeline Segment Connection Below Ground | Well | Flowline | 04-29-008-09W2 MWB SW FLOWLINE - RETRO | WHITECAP RESOURCES INC. | Operating | Salt water |  | Fibreglass | 0.057 | 0.06 | 59 | 4.8 | 1 | [5 empty] | 13760 |  |  | Uncoated | Uncoated | 0 | SHAPEFILE | N
PL-00022432 | 13-18-010-06W2 MWB OE FLOWLINE - RETRO B | Y | 26 | SK PS 00178875 | 2023-12-07 | 58772 | 01-24-010-07W2 | 13-18-010-06W2 | Oil Satellite | Multi Well Battery | Flowline | 13-18-010-06W2 MWB OE FLOWLINE - RETRO B | WHITECAP RESOURCES INC. | Operating | Oil Well Effluent |  | Fibreglass | 0.483 | 0.48 | 105 | 3.6 | 1 |  | 1000 |  | 0 | 4960 | 4960 |  |  | Uncoated | Uncoated | 10 | SHAPEFILE | N
PL-00022600 | 08-25-007-11W2 MWB OE FLOWLINE - RETRO D | Y | 82 | SK PS 00183007 | 2023-12-07 | 65906 | 02-31-007-10W2 | 15-30-007-10W2 | Blind End | Blind End | Flowline | 08-25-007-11W2 MWB OE FLOWLINE - RETRO D | WHITECAP RESOURCES INC. | Abandoned | Oil Well Effluent |  | Steel | 0.303 | 0.3 | 80 | 3.2 | 1 | [5 empty] | 0 |  |  | Uncoated |  | 10 | SHAPEFILE | N
PL-00022600 | 08-25-007-11W2 MWB OE FLOWLINE - RETRO D | Y | 3 | SK PS 00182928 | 2023-12-07 | 54199 | 09-30-007-10W2 | 05-29-007-10W2 | Blind End | Blind End | Flowline | 08-25-007-11W2 MWB OE FLOWLINE - RETRO D | WHITECAP RESOURCES INC. | Abandoned | Oil Well Effluent |  | Steel | 0.663 | 0.66 | 60.3 | 3.2 | 1 | [5 empty] | 0 |  |  | Uncoated |  | 10 | SHAPEFILE | N
PL-00022583 | 07-27-007-06W2 MWB OE FLOWLINE - RETRO | Y | 32 | SK PS 00182525 | 2023-12-07 | 62929 | 15-22-007-06W2 | 15-22-007-06W2 | Well | Pipeline Segment Connection Below Ground | Flowline | 07-27-007-06W2 MWB OE FLOWLINE - RETRO | WHITECAP RESOURCES INC. | Operating | Oil Well Effluent |  | Fibreglass | 0.137 | 0.14 | 81.8 | 3.2 | 1 | [5 empty] | 4960 |  |  | Uncoated | Uncoated | 10 | SHAPEFILE | N
PL-00022432 | 13-18-010-06W2 MWB OE FLOWLINE - RETRO B | Y | 19 | SK PS 00178868 | 2023-12-07 | 57604 | 03-18-010-06W2 | 04-18-010-06W2 | Well | Oil Satellite | Flowline | 13-18-010-06W2 MWB OE FLOWLINE - RETRO B | WHITECAP RESOURCES INC. | Operating | Oil Well Effluent |  | Fibreglass | 0.536 | 0.54 | 80 | 2.8 | 1 |  |  |  | 0 | 4960 | 4960 |  |  | Uncoated | Uncoated | 10 | SHAPEFILE | N
PL-00022556 | 05-13-008-06W2 MWB OE FLOWLINE - RETRO | Y | 56 | SK PS 00181932 | 2023-12-07 | 61677 | 07-24-008-06W2 | 03-24-008-06W2 | Blind End | Blind End | Flowline | 05-13-008-06W2 MWB OE FLOWLINE - RETRO | WHITECAP RESOURCES INC. | Abandoned | Oil Well Effluent |  | Steel | 0.741 | 0.74 | 88.9 | 3.2 | 1 |  |  |  | 896 | 896 | 0 |  |  | Uncoated | Extruded Poly | 10 | SHAPEFILE | N
PL-00022521 | 03-14-001-13W2 MWB SW FLOWLINE - RETRO | Y | 58 | SK PS 00180930 | 2023-12-07 | 68391 | 13-06-001-12W2 | 13-06-001-12W2 | Pipeline Segment Connection Below Ground | Well | Flowline | 03-14-001-13W2 MWB SW FLOWLINE - RETRO | SATURN OIL & GAS INC. | Operating | Salt water |  | Fibreglass | 0.063 | 0.06 | 60 | 4.8 | 1 | STAR | 2500 |  |  |  | 13760 |  |  | Uncoated | Uncoated | 0 | SHAPEFILE | N
PL-00022612 | 09-14-009-08W2 MWB OE FLOWLINE - RETRO B | Y | 67 | SK PS 00183283 | 2023-12-07 | 70279 | 01-28-009-08W2 | 01-28-009-08W2 | Well | Pipeline Segment Connection Below Ground | Flowline | 09-14-009-08W2 MWB OE FLOWLINE - RETRO B | WHITECAP RESOURCES INC. | Operating | Oil Well Effluent |  | Fibreglass | 0.144 | 0.14 | 80 | 2.8 | 1 | [5 empty] | 4960 |  |  | Uncoated | Uncoated | 10 | SHAPEFILE | N
PL-00022564 | 05-31-002-12W2 MWB NG FLOWLINE - RETRO | Y | 8 | SK PS 00182288 | 2023-12-07 | 62019 | 04-03-003-13W2 | 02-03-003-13W2 | Well | Pipeline Segment Connection Below Ground | Flowline | 05-31-002-12W2 MWB NG FLOWLINE - RETRO | SATURN OIL & GAS INC. | Operating | Natural Gas |  | Polyethylene | 0.905 | 0.91 | 168.3 | 18.7 | 1 | 4710 | 9 |  |  |  | 1900 |  |  | Uncoated | Uncoated | 10 | SHAPEFILE | N
PL-00022524 | 03-18-007-09W2 MWB OE FLOWLINE - RETRO | Y | 8 | SK PS 00180972 | 2023-12-07 | 67710 | 07-18-007-09W2 | 05-17-007-09W2 | Pipeline Segment Connection Above Ground | Pipeline Segment Connection Above Ground | Flowline | 03-18-007-09W2 MWB OE FLOWLINE - RETRO | WHITECAP RESOURCES INC. | Operating | Oil Well Effluent |  | Fibreglass | 0.686 | 0.69 | 105 | 3.6 | 1 | CEN |  |  |  |  | 4960 |  |  | Uncoated | Uncoated | 10 | SHAPEFILE | N
PL-00022426 | 13-07-010-09W2 MWB OE FLOWLINE - RETRO | Y | 7 | SK PS 00178737 | 2023-12-07 | 59190 | 09-12-010-10W2 | 09-12-010-10W2 | Blind End | Blind End | Flowline | 13-07-010-09W2 MWB OE FLOWLINE - RETRO | SATURN OIL & GAS INC. | Discontinued | Oil Well Effluent |  | Fibreglass | 0.13 | 0.13 | 80 | 2.8 | 1 | [5 empty] | 0 |  |  | Uncoated | Uncoated | 10 | SHAPEFILE | N
PL-00022476 | 008-06W2 TP GS OE FLOWLINE - RETRO | Y | 9 | SK PS 00180053 | 2023-12-07 | 66065 | 08-09-008-06W2 | 16-04-008-06W2 | Well | Pipeline Segment Connection Below Ground | Flowline | 008-06W2 TP GS OE FLOWLINE - RETRO | WHITECAP RESOURCES INC. | Operating | Oil Well Effluent |  | Fibreglass | 0.655 | 0.66 | 105.2 | 3.6 | 1 | [5 empty] | 4960 |  |  | Uncoated | Uncoated | 10 | SHAPEFILE | N
PL-00022413 | 11-26-002-19W2 MWB OE FLOWLINE - RETRO | Y | 15 | SK PS 00178424 | 2023-12-07 | 62174 | 03-26-002-19W2 | 11-26-002-19W2 | Well | Multi Well Battery | Flowline | 11-26-002-19W2 MWB OE FLOWLINE - RETRO | SATURN OIL & GAS INC. | Discontinued | Oil Well Effluent |  | Fibreglass | 0.743 | 0.74 | 53.9 | 2.3 | 1 |  |  |  | 450 | 450 | 4960 |  |  | Uncoated | Uncoated | 10 | SHAPEFILE | N
PL-00022532 | 03-28-008-05W2 MWB OE FLOWLINE - RETRO B | Y | 11 | SK PS 00181248 | 2023-12-07 | 58510 | 02-21-008-05W2 | 01-21-008-05W2 | Well | Pipeline Segment Connection Below Ground | Flowline | 03-28-008-05W2 MWB OE FLOWLINE - RETRO B | WHITECAP RESOURCES INC. | Operating | Oil Well Effluent |  | Fibreglass | 0.377 | 0.38 | 80 | 2.8 | 1 |  |  |  | 0 | 4960 | 4960 | 49.6 |  | Uncoated | Uncoated | 10 | SHAPEFILE | N
PL-00022491 | 01-26-006-09W2 MWB OE FLOWLINE - RETRO | Y | 4 | SK PS 00180258 | 2023-12-07 | 54764 | 02-30-006-08W2 | 15-19-006-08W2 | Blind End | Blind End | Flowline | 01-26-006-09W2 MWB OE FLOWLINE - RETRO | WHITECAP RESOURCES INC. | Discontinued | Oil Well Effluent |  | Fibreglass | 0.357 | 0.36 | 80 | 3.6 | 1 | [5 empty] | 0 |  |  | Uncoated | Uncoated | 10 | SHAPEFILE | N
PL-00022532 | 03-28-008-05W2 MWB OE FLOWLINE - RETRO B | Y | 28 | SK PS 00181265 | 2023-12-07 | 61853 | 13-32-008-05W2 | 13-32-008-05W2 | Well | Pipeline Segment Connection Below Ground | Flowline | 03-28-008-05W2 MWB OE FLOWLINE - RETRO B | WHITECAP RESOURCES INC. | Operating | Oil Well Effluent |  | Fibreglass | 0.252 | 0.25 | 80 | 2.8 | 1 | CEN | 1000 |  |  |  | 4960 |  |  | Uncoated | Uncoated | 10 | SHAPEFILE | N
PL-00022519 | 03-14-001-13W2 MWB OE FLOWLINE - RETRO | Y | 87 | SK PS 00180777 | 2023-12-07 | 68488 | 02-12-001-14W2 | 02-12-001-14W2 | Well | Pipeline Segment Connection Below Ground | Flowline | 03-14-001-13W2 MWB OE FLOWLINE - RETRO | SATURN OIL & GAS INC. | Operating | Oil Well Effluent |  | Fibreglass | 0.05 | 0.05 | 80 | 2.8 | 1 | [5 empty] | 4960 |  |  | Uncoated | Uncoated | 10 | SHAPEFILE | N
PL-00022495 | 01-32-006-08W2 MWB OE FLOWLINE - RETRO | Y | 2 | SK PS 00180397 | 2023-12-07 | 55129 | 09-32-006-08W2 | 01-32-006-08W2 | Blind End | Blind End | Flowline | 01-32-006-08W2 MWB OE FLOWLINE - RETRO | WHITECAP RESOURCES INC. | Abandoned | Oil Well Effluent |  | Steel | 0.826 | 0.83 | 60.3 | 2.8 | 1 | [5 empty] | 0 |  |  | Uncoated |  | 10 | SHAPEFILE | N
PL-00022432 | 13-18-010-06W2 MWB OE FLOWLINE - RETRO B | Y | 28 | SK PS 00178877 | 2023-12-07 | 59402 | 05-20-010-06W2 | 14-18-010-06W2 | Blind End | Blind End | Flowline | 13-18-010-06W2 MWB OE FLOWLINE - RETRO B | WHITECAP RESOURCES INC. | Abandoned | Oil Well Effluent |  | Fibreglass | 1.59 | 1.59 | 80 | 2.8 | 1 |  |  |  | 0 | 0 | 0 |  |  | Uncoated | Uncoated | 10 | SHAPEFILE | N
PL-00022612 | 09-14-009-08W2 MWB OE FLOWLINE - RETRO B | Y | 21 | SK PS 00183237 | 2023-12-07 | 69910 | 02-15-009-08W2 | 02-15-009-08W2 | Well | Pipeline Segment Connection Below Ground | Flowline | 09-14-009-08W2 MWB OE FLOWLINE - RETRO B | WHITECAP RESOURCES INC. | Operating | Oil Well Effluent |  | Fibreglass | 0.074 | 0.07 | 80 | 2.8 | 1 | [5 empty] | 4960 |  |  | Uncoated | Uncoated | 10 | SHAPEFILE | N
PL-00022466 | 15-31-001-12W2 MWB OE FLOWLINE - RETRO B | Y | 44 | SK PS 00179815 | 2023-12-07 | 61149 | 13-33-001-12W2 | 13-33-001-12W2 | Well | Pipeline Segment Connection Below Ground | Flowline | 15-31-001-12W2 MWB OE FLOWLINE - RETRO B | SATURN OIL & GAS INC. | Operating | Oil Well Effluent |  | Fibreglass | 0.15 | 0.15 | 80 | 3.2 | 1 | [5 empty] | 4960 |  |  | Uncoated | Uncoated | 10 | SHAPEFILE | N
PL-00022454 | 14-32-006-06W2 MWB OE FLOWLINE - RETRO | Y | 3 | SK PS 00179528 | 2023-12-07 | 59620 | 08-31-006-06W2 | 14-32-006-06W2 | Blind End | Blind End | Flowline | 14-32-006-06W2 MWB OE FLOWLINE - RETRO | WHITECAP RESOURCES INC. | Abandoned | Oil Well Effluent |  | Fibreglass | 0.913 | 0.91 | 81.5 | 3.2 | 1 | [5 empty] | 0 |  |  | Uncoated | Uncoated | 10 | SHAPEFILE | N
PL-00022485 | 01-21-001-14W2 MWB OE FLOWLINE - RETRO | Y | 49 | SK PS 00180184 | 2023-12-07 | 70441 | 03-17-001-14W2 | 03-17-001-14W2 | Oil Satellite | Pipeline Segment Connection Below Ground | Flowline | 01-21-001-14W2 MWB OE FLOWLINE - RETRO | SATURN OIL & GAS INC. | Operating | Oil Well Effluent |  | Fibreglass | 0.093 | 0.09 | 105 | 3.6 | 1 | [5 empty] | 4960 |  |  | Uncoated | Uncoated | 10 | SHAPEFILE | N
PL-00022423 | 12-30-005-07W2 MWB OE FLOWLINE - RETRO | Y | 37 | SK PS 00178684 | 2023-12-07 | 66557 | 09-20-005-07W2 | 16-20-005-07W2 | Pipeline Segment Connection Above Ground | Pipeline Segment Connection Above Ground | Flowline | 12-30-005-07W2 MWB OE FLOWLINE - RETRO | WHITECAP RESOURCES INC. | Operating | Oil Well Effluent |  | Fibreglass | 0.404 | 0.4 | 105 | 3.6 | 1 | [5 empty] | 4960 |  |  | Uncoated | Uncoated | 10 | SHAPEFILE | N
PL-00022553 | 05-05-008-09W2 MWB OE FLOWLINE - RETRO | Y | 3 | SK PS 00181647 | 2023-12-07 | 56082 | 14-13-008-10W2 | 09-14-008-10W2 | Pipeline Segment Connection Below Ground | Oil Satellite | Flowline | 05-05-008-09W2 MWB OE FLOWLINE - RETRO | WHITECAP RESOURCES INC. | Operating | Oil Well Effluent |  | Composite | 0.651 | 0.65 | 104.9 | 3.2 | 1 | FSLP |  |  |  |  | 4960 |  |  | Uncoated | Uncoated | 10 | SHAPEFILE | N
PL-00022423 | 12-30-005-07W2 MWB OE FLOWLINE - RETRO | Y | 26 | SK PS 00178673 | 2023-12-07 | 63200 | 14-19-005-07W2 | 12-30-005-07W2 | Oil Satellite | Multi Well Battery | Flowline | 12-30-005-07W2 MWB OE FLOWLINE - RETRO | WHITECAP RESOURCES INC. | Operating | Oil Well Effluent |  | Fibreglass | 1.746 | 1.75 | 80 | 2.8 | 1 | [5 empty] | 4960 |  |  | Uncoated | Uncoated | 10 | SHAPEFILE | N
PL-00022452 | 14-27-001-13W2/15-31-001-12W2 MWB OE FLOWLINE - RETRO | Y | 78 | SK PS 00179483 | 2023-12-07 | 68081 | 03-26-001-13W2 | 03-26-001-13W2 | Well | Pipeline Segment Connection Below Ground | Flowline | 14-27-001-13W2/15-31-001-12W2 MWB OE FLOWLINE - RETRO | SATURN OIL & GAS INC. | Operating | Oil Well Effluent |  | Fibreglass | 0.217 | 0.22 | 80 | 2.8 | 1 | [5 empty] | 4960 |  |  | Uncoated | Uncoated | 10 | SHAPEFILE | N
PL-00022620 | 09-20-008-08W2 MWB OE FLOWLINE - RETRO | Y | 6 | SK PS 00183532 | 2023-12-07 | 60074 | 15-20-008-08W2 | 09-20-008-08W2 | Well | Multi Well Battery | Flowline | 09-20-008-08W2 MWB OE FLOWLINE - RETRO | WHITECAP RESOURCES INC. | Operating | Oil Well Effluent |  | Fibreglass | 0.511 | 0.51 | 80 | 3.2 | 1 | [5 empty] | 4960 |  |  | Uncoated | Uncoated | 10 | SHAPEFILE | N
PL-00022626 | 09-32-007-07W2 MWB OE FLOWLINE - RETRO B | Y | 42 | SK PS 00183669 | 2023-12-07 | 64475 | 04-08-008-07W2 | 09-32-007-07W2 | Oil Satellite | Multi Well Battery | Flowline | 09-32-007-07W2 MWB OE FLOWLINE - RETRO B | WHITECAP RESOURCES INC. | Operating | Oil Well Effluent |  | Fibreglass | 4.188 | 4.37 | 159 | 4.3 | 1 | [5 empty] | 4960 |  |  | Uncoated | Uncoated | 10 | SHAPEFILE | N
PL-00022423 | 12-30-005-07W2 MWB OE FLOWLINE - RETRO | Y | 31 | SK PS 00178678 | 2023-12-07 | 64627 | 16-20-005-07W2 | 14-20-005-07W2 | Pipeline Segment Connection Above Ground | Pipeline Segment Connection Below Ground | Flowline | 12-30-005-07W2 MWB OE FLOWLINE - RETRO | WHITECAP RESOURCES INC. | Operating | Oil Well Effluent |  | Fibreglass | 1.221 | 1.221 | 80 | 2.8 | 1 | STAR | 1000 |  |  |  | 4960 |  |  | Uncoated | Uncoated | 10 | SHAPEFILE | N
PL-00022488 | 01-22-010-07W2 MWB OE FLOWLINE - RETRO | Y | 31 | SK PS 00180236 | 2023-12-07 | 66531 | 09-15-010-07W2 | 01-22-010-07W2 | Blind End | Blind End | Flowline | 01-22-010-07W2 MWB OE FLOWLINE - RETRO | WHITECAP RESOURCES INC. | Discontinued | Oil Well Effluent |  | Steel | 0.813 | 0.81 | 60.3 |  | 1 | [5 empty] | 0 |  |  |  |  | 10 | SHAPEFILE | N
PL-00022516 | 03-12-002-19W2 MWB OE FLOWLINE - RETRO | Y | 10 | SK PS 00180604 | 2023-12-07 | 66718 | 14-01-002-19W2 | 14-01-002-19W2 | Pipeline Segment Connection Below Ground | Pipeline Segment Connection Below Ground | Flowline | 03-12-002-19W2 MWB OE FLOWLINE - RETRO | SATURN OIL & GAS INC. | Operating | Oil Well Effluent |  | Steel | 0.206 | 0.21 |  |  | 1 |  |  |  | 0 | 4964 | 4960 | 49.6 |  |  |  | 10 | SHAPEFILE | N
PL-00022635 | 10-11-008-11W2 MWB OE FLOWLINE - RETRO | Y | 8 | SK PS 00183730 | 2023-12-07 | 59935 | 07-10-008-11W2 | 09-10-008-11W2 | Oil Satellite | Oil Satellite | Flowline | 10-11-008-11W2 MWB OE FLOWLINE - RETRO | WHITECAP RESOURCES INC. | Operating | Oil Well Effluent |  | Fibreglass | 0.74 | 0.74 | 117 | 3.6 | 1 |  |  |  | 0 | 4960 | 4960 |  |  | Uncoated | Uncoated | 10 | SHAPEFILE | N
PL-00022460 | 15-23-006-08W2 MWB OE FLOWLINE - RETRO | Y | 60 | SK PS 00179602 | 2023-12-07 | 64597 | 08-26-006-08W2 | 05-25-006-08W2 | Well | Oil Satellite | Flowline | 15-23-006-08W2 MWB OE FLOWLINE - RETRO | WHITECAP RESOURCES INC. | Operating | Oil Well Effluent |  | Fibreglass | 0.401 | 0.4 | 54 | 2.3 | 1 | STAR |  |  | 0 | 4960 | 4960 |  |  | Uncoated | Uncoated | 10 | SHAPEFILE | N
PL-00022612 | 09-14-009-08W2 MWB OE FLOWLINE - RETRO B | Y | 70 | SK PS 00183286 | 2023-12-07 | 70282 | 08-28-009-08W2 | 08-28-009-08W2 | Well | Pipeline Segment Connection Below Ground | Flowline | 09-14-009-08W2 MWB OE FLOWLINE - RETRO B | WHITECAP RESOURCES INC. | Operating | Oil Well Effluent |  | Fibreglass | 0.089 | 0.09 | 80 | 2.8 | 1 | [5 empty] | 4960 |  |  | Uncoated | Uncoated | 10 | SHAPEFILE | N
PL-00022635 | 10-11-008-11W2 MWB OE FLOWLINE - RETRO | Y | 9 | SK PS 00183731 | 2023-12-07 | 60019 | 14-11-008-11W2 | 09-10-008-11W2 | Blind End | Blind End | Flowline | 10-11-008-11W2 MWB OE FLOWLINE - RETRO | WHITECAP RESOURCES INC. | Abandoned | Oil Well Effluent |  | Steel | 0.759 | 0.76 | 63.5 | 3.2 | 1 | [5 empty] | 0 |  |  | Uncoated |  | 10 | SHAPEFILE | N
PL-00022583 | 07-27-007-06W2 MWB OE FLOWLINE - RETRO | Y | 40 | SK PS 00182533 | 2023-12-07 | 66175 | 15-22-007-06W2 | 07-27-007-06W2 | Blind End | Blind End | Flowline | 07-27-007-06W2 MWB OE FLOWLINE - RETRO | WHITECAP RESOURCES INC. | Discontinued | Oil Well Effluent |  | Fibreglass | 0.738 | 0.74 | 88.9 | 3.2 | 1 | [5 empty] | 0 |  |  | Uncoated | Uncoated | 10 | SHAPEFILE | N
PL-00022553 | 05-05-008-09W2 MWB OE FLOWLINE - RETRO | Y | 35 | SK PS 00181679 | 2023-12-07 | 69573 | 05-08-008-09W2 | 05-08-008-09W2 | Well | Pipeline Segment Connection Below Ground | Flowline | 05-05-008-09W2 MWB OE FLOWLINE - RETRO | WHITECAP RESOURCES INC. | Operating | Oil Well Effluent |  | Fibreglass | 0.066 | 0.07 | 80 | 2.8 | 1 | [5 empty] | 4960 |  |  | Uncoated | Uncoated | 10 | SHAPEFILE | N
PL-00022531 | 03-28-008-05W2 MWB OE FLOWLINE - RETRO | Y | 44 | SK PS 00181211 | 2023-12-07 | 68668 | 04-30-008-05W2 | 04-30-008-05W2 | Well | Pipeline Segment Connection Below Ground | Flowline | 03-28-008-05W2 MWB OE FLOWLINE - RETRO | WHITECAP RESOURCES INC. | Operating | Oil Well Effluent |  | Fibreglass | 0.13 | 0.13 | 80 | 2.8 | 1 | [5 empty] | 4960 |  |  | Uncoated | Uncoated | 10 | SHAPEFILE | N
PL-00022598 | 08-25-007-11W2 MWB OE FLOWLINE - RETRO B | Y | 57 | SK PS 00182793 | 2023-12-07 | 61737 | 16-24-007-11W2 | 08-25-007-11W2 | Well | Multi Well Battery | Flowline | 08-25-007-11W2 MWB OE FLOWLINE - RETRO B | WHITECAP RESOURCES INC. | Operating | Oil Well Effluent |  | Fibreglass | 1.19 | 1.19 | 80 | 2.8 | 1 | [5 empty] | 4960 |  |  | Uncoated | Uncoated | 10 | SHAPEFILE | N
PL-00022464 | 15-31-001-12W2 MWB NG FLOWLINE - RETRO | Y | 3 | SK PS 00179644 | 2023-12-07 | 54688 | 14-07-002-11W2 | 13-07-002-11W2 | Pipeline Segment Connection Below Ground | Pipeline Segment Connection Above Ground | Flowline | 15-31-001-12W2 MWB NG FLOWLINE - RETRO | SATURN OIL & GAS INC. | Operating | Natural Gas |  | Polyethylene | 0.637 | 0.64 | 168.3 | 18.7 | 1 | 4710 | 9 |  |  |  | 1900 |  |  | Uncoated | Uncoated | 10 | SHAPEFILE | N
PL-00022598 | 08-25-007-11W2 MWB OE FLOWLINE - RETRO B | Y | 63 | SK PS 00182799 | 2023-12-07 | 62764 | 11-31-007-10W2 | 11-31-007-10W2 | Blind End | Blind End | Flowline | 08-25-007-11W2 MWB OE FLOWLINE - RETRO B | WHITECAP RESOURCES INC. | Abandoned | Oil Well Effluent |  | Steel | 0.206 | 0.21 | 80 | 3.2 | 1 | [5 empty] | 0 |  |  | Uncoated |  | 10 | SHAPEFILE | N
PL-00022560 | 05-23-008-09W2 MWB OE FLOWLINE - RETRO C | Y | 26 | SK PS 00182139 | 2023-12-07 | 57236 | 16-21-008-08W2 | 15-21-008-08W2 | Well | Pipeline Segment Connection Below Ground | Flowline | 05-23-008-09W2 MWB OE FLOWLINE - RETRO C | WHITECAP RESOURCES INC. | Operating | Oil Well Effluent |  | Fibreglass | 0.444 | 0.44 | 105 | 3.6 | 1 | [5 empty] | 4960 |  |  | Uncoated | Uncoated | 10 | SHAPEFILE | N
PL-00022559 | 05-23-008-09W2 MWB OE FLOWLINE - RETRO B | Y | 50 | SK PS 00182085 | 2023-12-07 | 61536 | 16-26-008-09W2 | 16-26-008-09W2 | Oil Satellite | Pipeline Segment Connection Below Ground | Flowline | 05-23-008-09W2 MWB OE FLOWLINE - RETRO B | WHITECAP RESOURCES INC. | Operating | Oil Well Effluent |  | Fibreglass | 0.133 | 0.13 | 80 | 2.8 | 1 | [5 empty] | 4960 |  |  | Uncoated | Uncoated | 10 | SHAPEFILE | N
PL-00022520 | 03-14-001-13W2 MWB OE FLOWLINE - RETRO B | Y | 52 | SK PS 00180832 | 2023-12-07 | 65061 | 04-16-001-12W2 | 02-16-001-12W2 | Well | Pipeline Segment Connection Below Ground | Flowline | 03-14-001-13W2 MWB OE FLOWLINE - RETRO B | SATURN OIL & GAS INC. | Operating | Oil Well Effluent |  | Fibreglass | 0.71 | 0.71 | 80 | 2.8 | 1 | STAR | 1000 |  |  |  | 4960 |  |  | Uncoated | Uncoated | 10 | SHAPEFILE | N
PL-00022600 | 08-25-007-11W2 MWB OE FLOWLINE - RETRO D | Y | 14 | SK PS 00182939 | 2023-12-07 | 56555 | 09-12-008-11W2 | 08-12-008-11W2 | Well | Pipeline Segment Connection Below Ground | Flowline | 08-25-007-11W2 MWB OE FLOWLINE - RETRO D | WHITECAP RESOURCES INC. | Operating | Oil Well Effluent |  | Fibreglass | 0.27 | 0.27 | 105 | 3.6 | 1 | STAR | 1000 |  |  |  | 4960 |  |  | Uncoated | Uncoated | 10 | SHAPEFILE | N
PL-00022511 | 03-06-011-07W2 MWB OE FLOWLINE - RETRO | Y | 44 | SK PS 00180570 | 2023-12-07 | 64834 | 01-35-010-08W2 | 07-35-010-08W2 | Well | Oil Satellite | Flowline | 03-06-011-07W2 MWB OE FLOWLINE - RETRO | WHITECAP RESOURCES INC. | Operating | Oil Well Effluent |  | Fibreglass | 0.602 | 0.6 | 76.2 | 3.2 | 1 |  |  |  | 0 | 4960 | 4960 |  |  | Uncoated | Uncoated | 10 | SHAPEFILE | N
PL-00022607 | 09-11-001-12W2 MWB NG FLOWLINE - RETRO | Y | 14 | SK PS 00183086 | 2023-12-07 | 68284 | 15-11-001-12W2 | 15-11-001-12W2 | Well | Pipeline Segment Connection Below Ground | Flowline | 09-11-001-12W2 MWB NG FLOWLINE - RETRO | SATURN OIL & GAS INC. | Operating | Natural Gas |  | Fibreglass | 0.067 | 0.07 | 80 | 2.8 | 1 | [5 empty] | 1900 |  |  | Uncoated | Uncoated | 10 | SHAPEFILE | N
PL-00022521 | 03-14-001-13W2 MWB SW FLOWLINE - RETRO | Y | 66 | SK PS 00180938 | 2023-12-07 | 68438 | 01-08-001-13W2 | 01-08-001-13W2 | Pipeline Segment Connection Below Ground | Well | Flowline | 03-14-001-13W2 MWB SW FLOWLINE - RETRO | SATURN OIL & GAS INC. | Operating | Salt water |  | Fibreglass | 0.051 | 0.05 | 60 | 4.8 | 1 | STAR | 2500 |  |  |  | 13760 |  |  | Uncoated | Uncoated | 0 | SHAPEFILE | N
PL-00022471 | 16-23-006-11W2 MWB OE FLOWLINE - RETRO | Y | 36 | SK PS 00179942 | 2023-12-07 | 62632 | 09-26-006-11W2 | 16-26-006-11W2 | Blind End | Blind End | Flowline | 16-23-006-11W2 MWB OE FLOWLINE - RETRO | WHITECAP RESOURCES INC. | Discontinued | Oil Well Effluent |  | Fibreglass | 0.403 | 0.4 | 80 | 3.2 | 1 |  |  |  | 0 |  | 4960 |  |  | Uncoated | Uncoated | 10 | SHAPEFILE | N
PL-00022480 | 01-12-010-09W2 MWB OE FLOWLINE - RETRO | Y | 1 | SK PS 00180106 | 2023-12-07 | 59372 | 04-07-010-08W2 | 01-12-010-09W2 | Blind End | Blind End | Flowline | 01-12-010-09W2 MWB OE FLOWLINE - RETRO | WHITECAP RESOURCES INC. | Discontinued | Oil Well Effluent |  | Fibreglass | 0.24 | 0.24 | 80 | 3.2 | 1 |  |  |  | 744 | 744 | 0 |  |  | Uncoated | Uncoated | 10 | SHAPEFILE | N
PL-00022525 | 03-20-007-08W2 MWB OE FLOWLINE - RETRO | Y | 60 | SK PS 00181042 | 2023-12-07 | 68160 | 04-15-007-09W2 | 14-15-007-09W2 | Pipeline Segment Connection Below Ground | Oil Satellite | Flowline | 03-20-007-08W2 MWB OE FLOWLINE - RETRO | WHITECAP RESOURCES INC. | Operating | Oil Well Effluent |  | Fibreglass | 2.03 | 2.03 | 105 | 3.6 | 1 | [5 empty] | 4960 |  |  | Uncoated | Uncoated | 10 | SHAPEFILE | N
PL-00022615 | 09-14-009-08W2 MWB SW FLOWLINE - RETRO | Y | 32 | SK PS 00183478 | 2023-12-07 | 68692 | 02-28-009-08W2 | 02-28-009-08W2 | Pipeline Segment Connection Below Ground | Blind End | Flowline | 09-14-009-08W2 MWB SW FLOWLINE - RETRO | WHITECAP RESOURCES INC. | Discontinued | Salt water |  | Fibreglass | 0.08 | 0.09 | 60 | 5.2 | 1 | [5 empty] | 0 |  |  | Uncoated | Uncoated | 0 | SHAPEFILE | N
PL-00022525 | 03-20-007-08W2 MWB OE FLOWLINE - RETRO | Y | 6 | SK PS 00180988 | 2023-12-07 | 55146 | 16-36-006-09W2 | 15-36-006-09W2 | Well | Pipeline Segment Connection Below Ground | Flowline | 03-20-007-08W2 MWB OE FLOWLINE - RETRO | WHITECAP RESOURCES INC. | Operating | Oil Well Effluent |  | Fibreglass | 0.674 | 0.67 | 105 | 3.6 | 1 | [5 empty] | 4960 |  |  | Uncoated | Uncoated | 10 | SHAPEFILE | N
PL-00022612 | 09-14-009-08W2 MWB OE FLOWLINE - RETRO B | Y | 75 | SK PS 00183291 | 2023-12-07 | 70290 | 01-29-009-07W2 | 01-29-009-07W2 | Well | Pipeline Segment Connection Below Ground | Flowline | 09-14-009-08W2 MWB OE FLOWLINE - RETRO B | WHITECAP RESOURCES INC. | Operating | Oil Well Effluent |  | Fibreglass | 0.132 | 0.13 | 80 | 2.8 | 1 | [5 empty] | 4960 |  |  | Uncoated | Uncoated | 10 | SHAPEFILE | N
PL-00022565 | 05-31-002-12W2 MWB OE FLOWLINE - RETRO | Y | 10 | SK PS 00182307 | 2023-12-07 | 63999 | 04-03-003-13W2 | 02-03-003-13W2 | Well | Pipeline Segment Connection Below Ground | Flowline | 05-31-002-12W2 MWB OE FLOWLINE - RETRO | SATURN OIL & GAS INC. | Operating | Oil Well Effluent |  | Fibreglass | 0.929 | 0.93 | 159 | 4.3 | 1 | STAR | 800 |  |  |  | 4960 |  |  | Uncoated | Uncoated | 10 | SHAPEFILE | N
PL-00022532 | 03-28-008-05W2 MWB OE FLOWLINE - RETRO B | Y | 23 | SK PS 00181260 | 2023-12-07 | 60492 | 13-34-008-05W2 | 02-28-008-05W2 | Well | Multi Well Battery | Flowline | 03-28-008-05W2 MWB OE FLOWLINE - RETRO B | WHITECAP RESOURCES INC. | Operating | Oil Well Effluent |  | Fibreglass | 3.432 | 3.43 | 159 | 4.3 | 1 |  |  |  | 0 | 4960 | 4960 |  |  | Uncoated | Uncoated | 10 | SHAPEFILE | N
PL-00022612 | 09-14-009-08W2 MWB OE FLOWLINE - RETRO B | Y | 49 | SK PS 00183265 | 2023-12-07 | 70108 | 01-12-009-08W2 | 08-12-009-08W2 | Well | Pipeline Segment Connection Below Ground | Flowline | 09-14-009-08W2 MWB OE FLOWLINE - RETRO B | WHITECAP RESOURCES INC. | Operating | Oil Well Effluent |  | Fibreglass | 0.181 | 0.18 | 80 | 2.8 | 1 | [5 empty] | 4960 |  |  | Uncoated | Uncoated | 10 | SHAPEFILE | N
PL-00022526 | 03-20-007-08W2 MWB OE FLOWLINE - RETRO B | Y | 21 | SK PS 00181093 | 2023-12-07 | 56970 | 09-26-007-08W2 | 04-26-007-08W2 | Well | Pipeline Segment Connection Above Ground | Flowline | 03-20-007-08W2 MWB OE FLOWLINE - RETRO B | WHITECAP RESOURCES INC. | Operating | Oil Well Effluent |  | Fibreglass | 1.502 | 1.5 | 105 | 3.6 | 1 | STAR | 1000 |  |  |  | 4960 |  |  | Uncoated | Uncoated | 10 | SHAPEFILE | N
PL-00022526 | 03-20-007-08W2 MWB OE FLOWLINE - RETRO B | Y | 10 | SK PS 00181082 | 2023-12-07 | 55084 | 01-22-007-09W2 | 14-15-007-09W2 | Blind End | Blind End | Flowline | 03-20-007-08W2 MWB OE FLOWLINE - RETRO B | WHITECAP RESOURCES INC. | Discontinued | Oil Well Effluent |  | Steel | 0.7 | 0.7 | 60.3 | 3.2 | 1 | [5 empty] | 0 |  |  | Uncoated |  | 10 | SHAPEFILE | N
PL-00022591 | 08-17-013-13W2 MWB SW FLOWLINE - RETRO | Y | 2 | SK PS 00182578 | 2023-12-07 | 65716 | 01-17-013-13W2 | 01-17-013-13W2 | Multi Well Battery | Well | Flowline | 08-17-013-13W2 MWB SW FLOWLINE - RETRO | WHITECAP RESOURCES INC. | Operating | Salt water |  | Fibreglass | 0.194 | 0.19 | 80 | 3.2 | 1 |  |  |  | 0 | 13760 | 13760 |  |  | Uncoated | Uncoated | 0 | SHAPEFILE | N
PL-00022556 | 05-13-008-06W2 MWB OE FLOWLINE - RETRO | Y | 13 | SK PS 00181889 | 2023-12-07 | 56098 | 13-14-008-06W2 | 11-14-008-06W2 | Blind End | Blind End | Flowline | 05-13-008-06W2 MWB OE FLOWLINE - RETRO | WHITECAP RESOURCES INC. | Abandoned | Oil Well Effluent |  | Fibreglass | 0.347 | 0.35 | 50.8 | 3.2 | 1 |  |  |  | 896 | 896 | 0 |  |  | Uncoated | Uncoated | 10 | SHAPEFILE | N
PL-00022572 | 06-03-001-16W2 MWB SW FLOWLINE - RETRO | Y | 13 | SK PS 00182434 | 2023-12-07 | 61347 | 06-03-001-16W2 | 04-10-001-16W2 | Blind End | Blind End | Flowline | 06-03-001-16W2 MWB SW FLOWLINE - RETRO | SATURN OIL & GAS INC. | Discontinued | Salt water |  | Steel | 1.336 | 1.34 | 88.9 | 3.2 | 1 | [5 empty] | 0 |  |  | Concrete |  | 0 | SHAPEFILE | N
PL-00022465 | 15-31-001-12W2 MWB OE FLOWLINE - RETRO | Y | 20 | SK PS 00179712 | 2023-12-07 | 68180 | 04-01-002-12W2 | 04-01-002-12W2 | Well | Pipeline Segment Connection Below Ground | Flowline | 15-31-001-12W2 MWB OE FLOWLINE - RETRO | SATURN OIL & GAS INC. | Operating | Oil Well Effluent |  | Fibreglass | 0.066 | 0.07 | 80 | 2.8 | 1 | [5 empty] | 4960 |  |  | Uncoated | Uncoated | 10 | SHAPEFILE | N
PL-00022483 | 01-20-009-08W2 MWB OE FLOWLINE - RETRO | Y | 3 | SK PS 00180118 | 2023-12-07 | 65137 | 02-20-009-08W2 | 01-20-009-08W2 | Well | Multi Well Battery | Flowline | 01-20-009-08W2 MWB OE FLOWLINE - RETRO | WHITECAP RESOURCES INC. | Operating | Oil Well Effluent |  | Fibreglass | 0.459 | 0.46 | 80 | 3.2 | 1 | [5 empty] | 4960 |  |  | Uncoated | Uncoated | 10 | SHAPEFILE | N
PL-00022553 | 05-05-008-09W2 MWB OE FLOWLINE - RETRO | Y | 71 | SK PS 00181715 | 2023-12-07 | 69657 | 12-26-007-10W2 | 12-26-007-10W2 | Well | Pipeline Segment Connection Below Ground | Flowline | 05-05-008-09W2 MWB OE FLOWLINE - RETRO | WHITECAP RESOURCES INC. | Operating | Oil Well Effluent |  | Fibreglass | 0.071 | 0.07 | 80 | 2.8 | 1 | [5 empty] | 4960 |  |  | Uncoated | Uncoated | 10 | SHAPEFILE | N
PL-00022553 | 05-05-008-09W2 MWB OE FLOWLINE - RETRO | Y | 31 | SK PS 00181675 | 2023-12-07 | 69568 | 02-28-007-09W2 | 04-28-007-09W2 | Well | Pipeline Segment Connection Below Ground | Flowline | 05-05-008-09W2 MWB OE FLOWLINE - RETRO | WHITECAP RESOURCES INC. | Operating | Oil Well Effluent |  | Fibreglass | 0.739 | 0.74 | 80 | 2.8 | 1 | [5 empty] | 4960 |  |  | Uncoated | Uncoated | 10 | SHAPEFILE | N
PL-00022521 | 03-14-001-13W2 MWB SW FLOWLINE - RETRO | Y | 42 | SK PS 00180914 | 2023-12-07 | 68324 | 12-09-001-12W2 | 04-09-001-12W2 | Pipeline Segment Connection Below Ground | Well | Flowline | 03-14-001-13W2 MWB SW FLOWLINE - RETRO | SATURN OIL & GAS INC. | Operating | Salt water |  | Fibreglass | 0.953 | 0.95 | 117.3 | 4.8 | 1 | STAR | 2500 |  |  |  | 13760 |  |  | Uncoated | Uncoated | 0 | SHAPEFILE | N
PL-00022519 | 03-14-001-13W2 MWB OE FLOWLINE - RETRO | Y | 80 | SK PS 00180770 | 2023-12-07 | 68473 | 02-07-001-13W2 | 02-07-001-13W2 | Well | Pipeline Segment Connection Below Ground | Flowline | 03-14-001-13W2 MWB OE FLOWLINE - RETRO | SATURN OIL & GAS INC. | Operating | Oil Well Effluent |  | Fibreglass | 0.055 | 0.05 | 80 | 2.8 | 1 | [5 empty] | 4960 |  |  | Uncoated | Uncoated | 10 | SHAPEFILE | N
PL-00022519 | 03-14-001-13W2 MWB OE FLOWLINE - RETRO | Y | 68 | SK PS 00180758 | 2023-12-07 | 68449 | 02-08-001-13W2 | 02-08-001-13W2 | Well | Pipeline Segment Connection Below Ground | Flowline | 03-14-001-13W2 MWB OE FLOWLINE - RETRO | SATURN OIL & GAS INC. | Operating | Oil Well Effluent |  | Fibreglass | 0.055 | 0.05 | 80 | 2.8 | 1 | [5 empty] | 4960 |  |  | Uncoated | Uncoated | 10 | SHAPEFILE | N
PL-00022598 | 08-25-007-11W2 MWB OE FLOWLINE - RETRO B | Y | 26 | SK PS 00182762 | 2023-12-07 | 56331 | 13-31-006-10W2 | 14-31-006-10W2 | Well | Pipeline Segment Connection Below Ground | Flowline | 08-25-007-11W2 MWB OE FLOWLINE - RETRO B | WHITECAP RESOURCES INC. | Operating | Oil Well Effluent |  | Fibreglass | 0.527 | 0.53 | 54 | 2 | 1 | [5 empty] | 4960 |  |  | Uncoated | Uncoated | 10 | SHAPEFILE | N
PL-00022491 | 01-26-006-09W2 MWB OE FLOWLINE - RETRO | Y | 67 | SK PS 00180321 | 2023-12-07 | 65154 | 03-26-006-09W2 | 07-26-006-09W2 | Blind End | Blind End | Flowline | 01-26-006-09W2 MWB OE FLOWLINE - RETRO | WHITECAP RESOURCES INC. | Discontinued | Oil Well Effluent |  | Fibreglass | 0.646 | 0.65 | 50.6 | 3.2 | 1 | [5 empty] | 0 |  |  | Uncoated | Uncoated | 10 | SHAPEFILE | N
PL-00022613 | 09-14-009-08W2 MWB OE FLOWLINE - RETRO C | Y | 53 | SK PS 00183346 | 2023-12-07 | 62041 | 01-18-009-08W2 | 02-18-009-08W2 | Well | Pipeline Segment Connection Below Ground | Flowline | 09-14-009-08W2 MWB OE FLOWLINE - RETRO C | WHITECAP RESOURCES INC. | Operating | Oil Well Effluent |  | Fibreglass | 0.603 | 0.6 | 80 | 2.8 | 1 | [5 empty] | 4960 |  |  | Uncoated | Uncoated | 10 | SHAPEFILE | N
PL-00022561 | 05-23-008-09W2 MWB SW FLOWLINE - RETRO | Y | 16 | SK PS 00182207 | 2023-12-07 | 57779 | 05-11-008-09W2 | 01-10-008-09W2 | Pipeline Segment Connection Below Ground | Well | Flowline | 05-23-008-09W2 MWB SW FLOWLINE - RETRO | WHITECAP RESOURCES INC. | Operating | Salt water |  | Fibreglass | 0.615 | 0.61 | 117 | 9.4 | 1 | STAR | 2500 |  | 0 |  | 13760 |  |  | Uncoated | Uncoated | 0 | SHAPEFILE | N
PL-00022607 | 09-11-001-12W2 MWB NG FLOWLINE - RETRO | Y | 10 | SK PS 00183082 | 2023-12-07 | 68270 | 14-06-001-11W2 | 03-07-001-11W2 | Well | Pipeline Segment Connection Below Ground | Flowline | 09-11-001-12W2 MWB NG FLOWLINE - RETRO | SATURN OIL & GAS INC. | Operating | Natural Gas |  | Fibreglass | 0.219 | 0.22 | 80 | 2.8 | 1 | [5 empty] | 1900 |  |  | Uncoated | Uncoated | 10 | SHAPEFILE | N
PL-00022533 | 03-28-008-05W2 MWB SW FLOWLINE - RETRO | Y | 14 | SK PS 00181311 | 2023-12-07 | 68670 | 01-25-008-06W2 | 01-25-008-06W2 | Pipeline Segment Connection Below Ground | Well | Flowline | 03-28-008-05W2 MWB SW FLOWLINE - RETRO | WHITECAP RESOURCES INC. | Operating | Salt water |  | Fibreglass | 0.119 | 0.12 | 59 | 4.8 | 1 | STAR | 2500 |  |  |  | 13760 |  |  | Uncoated | Uncoated | 0 | SHAPEFILE | N
PL-00022526 | 03-20-007-08W2 MWB OE FLOWLINE - RETRO B | Y | 65 | SK PS 00181137 | 2023-12-07 | 65059 | 14-10-007-09W2 | 04-15-007-09W2 | Well | Pipeline Segment Connection Below Ground | Flowline | 03-20-007-08W2 MWB OE FLOWLINE - RETRO B | WHITECAP RESOURCES INC. | Operating | Oil Well Effluent |  | Fibreglass | 0.547 | 0.55 | 80 | 2.8 | 1 | [5 empty] | 4960 |  |  | Uncoated | Uncoated | 10 | SHAPEFILE | N
PL-00022558 | 05-23-008-09W2 MWB OE FLOWLINE - RETRO | Y | 40 | SK PS 00182000 | 2023-12-07 | 69481 | 04-29-008-08W2 | 04-29-008-08W2 | Well | Pipeline Segment Connection Below Ground | Flowline | 05-23-008-09W2 MWB OE FLOWLINE - RETRO | WHITECAP RESOURCES INC. | Operating | Oil Well Effluent |  | Fibreglass | 0.064 | 0.06 | 80 | 2.8 | 1 | [5 empty] | 4960 |  |  | Uncoated | Uncoated | 10 | SHAPEFILE | N
PL-00022453 | 14-27-001-13W2/15-31-001-12W2 MWB SW FLOWLINE - RETRO | Y | 20 | SK PS 00179522 | 2023-12-07 | 68085 | 04-30-001-12W2 | 13-19-001-12W2 | Pipeline Segment Connection Below Ground | Well | Flowline | 14-27-001-13W2/15-31-001-12W2 MWB SW FLOWLINE - RETRO | SATURN OIL & GAS INC. | Operating | Salt water |  | Fibreglass | 0.198 | 0.2 | 59 | 4.8 | 1 | [5 empty] | 13760 |  |  | Uncoated | Uncoated | 0 | SHAPEFILE | N
PL-00022599 | 08-25-007-11W2 MWB OE FLOWLINE - RETRO C | Y | 88 | SK PS 00182918 | 2023-12-07 | 65163 | 08-22-006-11W2 | 02-26-006-11W2 | Well | Oil Satellite | Flowline | 08-25-007-11W2 MWB OE FLOWLINE - RETRO C | WHITECAP RESOURCES INC. | Operating | Oil Well Effluent |  | Fibreglass | 1.705 | 1.71 | 105 | 3.6 | 1 | [5 empty] | 4960 |  |  | Uncoated | Uncoated | 10 | SHAPEFILE | N
PL-00022553 | 05-05-008-09W2 MWB OE FLOWLINE - RETRO | Y | 42 | SK PS 00181686 | 2023-12-07 | 69606 | 04-35-007-10W2 | 04-35-007-10W2 | Well | Pipeline Segment Connection Below Ground | Flowline | 05-05-008-09W2 MWB OE FLOWLINE - RETRO | WHITECAP RESOURCES INC. | Operating | Oil Well Effluent |  | Fibreglass | 0.07 | 0.07 | 80 | 2.8 | 1 | [5 empty] | 4960 |  |  | Uncoated | Uncoated | 10 | SHAPEFILE | N
PL-00022417 | 12-05-008-08W2 MWB OE FLOWLINE - RETRO | Y | 20 | SK PS 00178484 | 2023-12-07 | 57928 | 08-19-008-08W2 | 09-18-008-08W2 | Well | Pipeline Segment Connection Above Ground | Flowline | 12-05-008-08W2 MWB OE FLOWLINE - RETRO | WHITECAP RESOURCES INC. | Operating | Oil Well Effluent |  | Fibreglass | 1.56 | 1.56 | 105 | 3.6 | 1 | [5 empty] | 4960 |  |  | Uncoated | Uncoated | 10 | SHAPEFILE | N
PL-00022613 | 09-14-009-08W2 MWB OE FLOWLINE - RETRO C | Y | 37 | SK PS 00183330 | 2023-12-07 | 59676 | 16-12-009-08W2 | 11-12-009-08W2 | Well | Pipeline Segment Connection Below Ground | Flowline | 09-14-009-08W2 MWB OE FLOWLINE - RETRO C | WHITECAP RESOURCES INC. | Operating | Oil Well Effluent |  | Fibreglass | 1.078 | 1.08 | 105 | 3.6 | 1 | [5 empty] | 4960 |  |  | Uncoated | Uncoated | 10 | SHAPEFILE | N
PL-00022452 | 14-27-001-13W2/15-31-001-12W2 MWB OE FLOWLINE - RETRO | Y | 32 | SK PS 00179437 | 2023-12-07 | 61818 | 04-25-001-13W2 | 04-25-001-13W2 | Well | Oil Satellite | Flowline | 14-27-001-13W2/15-31-001-12W2 MWB OE FLOWLINE - RETRO | SATURN OIL & GAS INC. | Operating | Oil Well Effluent |  | Composite | 0.076 | 0.08 | 124 | 3.2 | 1 | FPLP | 601 |  |  |  | 4960 |  |  | Uncoated | Uncoated | 10 | SHAPEFILE | N
PL-00022418 | 12-05-008-08W2 MWB OE FLOWLINE - RETRO B | Y | 25 | SK PS 00178577 | 2023-12-07 | 58267 | 08-02-008-08W2 | 08-02-008-08W2 | Well | Pipeline Segment Connection Below Ground | Flowline | 12-05-008-08W2 MWB OE FLOWLINE - RETRO B | WHITECAP RESOURCES INC. | Operating | Oil Well Effluent |  | Fibreglass | 0.23 | 0.23 | 80 | 2.8 | 1 | [5 empty] | 4960 |  |  | Uncoated | Uncoated | 10 | SHAPEFILE | N
PL-00022518 | 03-14-001-13W2 MWB NG FLOWLINE - RETRO | Y | 55 | SK PS 00180661 | 2023-12-07 | 68388 | 04-07-001-12W2 | 04-07-001-12W2 | Well | Pipeline Segment Connection Below Ground | Flowline | 03-14-001-13W2 MWB NG FLOWLINE - RETRO | SATURN OIL & GAS INC. | Operating | Natural Gas |  | Polyethylene | 0.041 | 0.04 | 168 | 18.7 | 1 | 4710 | 9 |  |  |  | 1900 |  |  | Uncoated | Uncoated | 10 | SHAPEFILE | N
PL-00022471 | 16-23-006-11W2 MWB OE FLOWLINE - RETRO | Y | 64 | SK PS 00186418 | 2023-12-07 | 55212 | 05-24-006-11W2 | 05-24-006-11W2 | Pipeline Segment Connection Below Ground | Oil Satellite | Flowline | 16-23-006-11W2 MWB OE FLOWLINE - RETRO | WHITECAP RESOURCES INC. | Operating | Oil Well Effluent |  | Fibreglass | 0.112 | 0.112 | 80 | 3.2 | 1 |  |  |  |  | 4960 | 4960 | 49.6 |  | Uncoated | Uncoated | 10 | SHAPEFILE | N
PL-00022441 | 13-29-008-07W2 MWB OE FLOWLINE - RETRO B | Y | 18 | SK PS 00179074 | 2023-12-07 | 69720 | 16-26-008-08W2 | 16-26-008-08W2 | Well | Pipeline Segment Connection Below Ground | Flowline | 13-29-008-07W2 MWB OE FLOWLINE - RETRO B | WHITECAP RESOURCES INC. | Operating | Oil Well Effluent |  | Fibreglass | 0.06 | 0.06 | 80 | 2.8 | 1 | [5 empty] | 4960 |  |  | Uncoated | Uncoated | 10 | SHAPEFILE | N
PL-00022592 | 08-21-013-11W2 MWB OE FLOWLINE - RETRO | Y | 8 | SK PS 00182586 | 2023-12-07 | 57747 | 08-21-013-11W2 | 08-21-013-11W2 | Blind End | Blind End | Flowline | 08-21-013-11W2 MWB OE FLOWLINE - RETRO | WHITECAP RESOURCES INC. | Abandoned | Oil Well Effluent |  | Fibreglass | 0.182 | 0.18 | 50.8 | 3.2 | 1 |  |  |  | 1 | 1 | 0 |  |  | Uncoated | Uncoated | 10 | SHAPEFILE | N
PL-00022611 | 09-14-009-08W2 MWB OE FLOWLINE - RETRO | Y | 13 | SK PS 00183153 | 2023-12-07 | 61403 | 16-09-009-08W2 | 01-16-009-08W2 | Well | Pipeline Segment Connection Above Ground | Flowline | 09-14-009-08W2 MWB OE FLOWLINE - RETRO | WHITECAP RESOURCES INC. | Operating | Oil Well Effluent |  | Fibreglass | 0.281 | 0.28 | 80 | 2.8 | 1 | CEN | 1000 |  |  |  | 4960 |  |  | Uncoated | Uncoated | 10 | SHAPEFILE | N
PL-00022464 | 15-31-001-12W2 MWB NG FLOWLINE - RETRO | Y | 27 | SK PS 00179668 | 2023-12-07 | 68181 | 08-25-001-12W2 | 08-25-001-12W2 | Well | Pipeline Segment Connection Below Ground | Flowline | 15-31-001-12W2 MWB NG FLOWLINE - RETRO | SATURN OIL & GAS INC. | Operating | Natural Gas |  | Fibreglass | 0.084 | 0.08 | 80 | 2.8 | 1 | [5 empty] | 1900 |  |  | Uncoated | Uncoated | 10 | SHAPEFILE | N
PL-00022545 | 04-29-008-09W2 MWB OE FLOWLINE - RETRO | Y | 3 | SK PS 00181395 | 2023-12-07 | 57563 | 03-29-008-09W2 | 04-29-008-09W2 | Well | Multi Well Battery | Flowline | 04-29-008-09W2 MWB OE FLOWLINE - RETRO | WHITECAP RESOURCES INC. | Operating | Oil Well Effluent |  | Fibreglass | 0.643 | 0.64 | 80 | 2.8 | 1 | [5 empty] | 4960 |  |  | Uncoated | Uncoated | 10 | SHAPEFILE | N
PL-00022440 | 13-29-008-07W2 MWB OE FLOWLINE - RETRO | Y | 71 | SK PS 00179052 | 2023-12-07 | 69371 | 01-34-008-07W2 | 01-34-008-07W2 | Well | Pipeline Segment Connection Below Ground | Flowline | 13-29-008-07W2 MWB OE FLOWLINE - RETRO | WHITECAP RESOURCES INC. | Operating | Oil Well Effluent |  | Fibreglass | 0.06 | 0.06 | 80 | 2.8 | 1 | [5 empty] | 4960 |  |  | Uncoated | Uncoated | 10 | SHAPEFILE | N
PL-00022580 | 07-25-003-13W2 TP MWB OE FLOWLINE - RETRO | Y | 4 | SK PS 00182481 | 2023-12-07 | 65306 | 13-31-003-12W2 | 09-36-003-13W2 | Well | Pipeline Segment Connection Above Ground | Flowline | 07-25-003-13W2 TP MWB OE FLOWLINE - RETRO | SATURN OIL & GAS INC. | Operating | Oil Well Effluent |  | Fibreglass | 0.83 | 0.83 | 80 | 2.8 | 1 | [5 empty] | 4960 |  |  | Uncoated | Uncoated | 10 | SHAPEFILE | N
PL-00022464 | 15-31-001-12W2 MWB NG FLOWLINE - RETRO | Y | 25 | SK PS 00179666 | 2023-12-07 | 68174 | 03-01-002-12W2 | 03-01-002-12W2 | Well | Pipeline Segment Connection Below Ground | Flowline | 15-31-001-12W2 MWB NG FLOWLINE - RETRO | SATURN OIL & GAS INC. | Operating | Natural Gas |  | Fibreglass | 0.078 | 0.08 | 80 | 2.8 | 1 | [5 empty] | 1900 |  |  | Uncoated | Uncoated | 10 | SHAPEFILE | N
PL-00022611 | 09-14-009-08W2 MWB OE FLOWLINE - RETRO | Y | 75 | SK PS 00183215 | 2023-12-07 | 69958 | 01-15-009-08W2 | 01-15-009-08W2 | Well | Pipeline Segment Connection Below Ground | Flowline | 09-14-009-08W2 MWB OE FLOWLINE - RETRO | WHITECAP RESOURCES INC. | Operating | Oil Well Effluent |  | Fibreglass | 0.081 | 0.08 | 80 | 2.8 | 1 | [5 empty] | 4960 |  |  | Uncoated | Uncoated | 10 | SHAPEFILE | N
PL-00022626 | 09-32-007-07W2 MWB OE FLOWLINE - RETRO B | Y | 44 | SK PS 00183671 | 2023-12-07 | 64973 | 16-11-008-07W2 | 16-02-008-07W2 | Well | Oil Satellite | Flowline | 09-32-007-07W2 MWB OE FLOWLINE - RETRO B | WHITECAP RESOURCES INC. | Operating | Oil Well Effluent |  | Composite | 1.57 | 8.03 | 124 | 25 | 1 | FPLP | 301 |  |  |  | 4960 |  |  | High Density Polyethylene (HDPE) | Extruded Poly | 10 | SHAPEFILE | N
PL-00022468 | 15-35-007-11W2 MWB OE FLOWLINE - RETRO | Y | 7 | SK PS 00179903 | 2023-12-07 | 67865 | 01-01-008-11W2 | 01-02-008-11W2 | Blind End | Blind End | Flowline | 15-35-007-11W2 MWB OE FLOWLINE - RETRO | WHITECAP RESOURCES INC. | Abandoned | Oil Well Effluent |  | Fibreglass | 1.734 | 1.73 |  |  | 1 | [5 empty] | 0 | 0 |  | Uncoated | Uncoated | 10 | SHAPEFILE | N
PL-00022417 | 12-05-008-08W2 MWB OE FLOWLINE - RETRO | Y | 45 | SK PS 00178509 | 2023-12-07 | 63209 | 05-05-008-08W2 | 12-05-008-08W2 | Pipeline Segment Connection Above Ground | Multi Well Battery | Flowline | 12-05-008-08W2 MWB OE FLOWLINE - RETRO | WHITECAP RESOURCES INC. | Operating | Oil Well Effluent |  | Fibreglass | 0.3 | 0.3 | 105 | 3.6 | 1 | [5 empty] | 4960 |  |  | Uncoated | Uncoated | 10 | SHAPEFILE | N
PL-00022507 | 02-29-001-17W2 MWB OE FLOWLINE - RETRO | Y | 3 | SK PS 00180512 | 2023-12-07 | 55498 | 06-29-001-17W2 | 02-29-001-17W2 | Well | Multi Well Battery | Flowline | 02-29-001-17W2 MWB OE FLOWLINE - RETRO | SATURN OIL & GAS INC. | Operating | Oil Well Effluent |  | Fibreglass | 0.699 | 0.7 | 80 | 3.2 | 1 | [5 empty] | 4960 |  |  | Uncoated | Uncoated | 10 | SHAPEFILE | N
PL-00022467 | 15-31-001-12W2 MWB SW FLOWLINE - RETRO | Y | 2 | SK PS 00179853 | 2023-12-07 | 56112 | 03-01-002-12W2 | 01-01-002-12W2 | Blind End | Blind End | Flowline | 15-31-001-12W2 MWB SW FLOWLINE - RETRO | SATURN OIL & GAS INC. | Discontinued | Salt water |  | Fibreglass | 0.862 | 0.86 | 116.3 | 9.4 | 1 | STAR | 2500 |  |  |  | 0 |  |  | Uncoated | Uncoated | 0 | SHAPEFILE | N
PL-00022625 | 09-32-007-07W2 MWB OE FLOWLINE - RETRO | Y | 40 | SK PS 00183606 | 2023-12-07 | 69459 | 04-26-007-07W2 | 01-27-007-07W2 | Pipeline Segment Connection Above Ground | Pipeline Segment Connection Below Ground | Flowline | 09-32-007-07W2 MWB OE FLOWLINE - RETRO | WHITECAP RESOURCES INC. | Operating | Oil Well Effluent |  | Fibreglass | 0.532 | 0.53 | 80 | 2.8 | 1 | [5 empty] | 4960 |  |  | Uncoated | Uncoated | 10 | SHAPEFILE | N
PL-00022432 | 13-18-010-06W2 MWB OE FLOWLINE - RETRO B | Y | 45 | SK PS 00178894 | 2023-12-07 | 64778 | 07-24-010-07W2 | 01-24-010-07W2 | Oil Satellite | Oil Satellite | Flowline | 13-18-010-06W2 MWB OE FLOWLINE - RETRO B | WHITECAP RESOURCES INC. | Operating | Oil Well Effluent |  | Fibreglass | 0.66 | 0.66 | 80 | 2.8 | 1 |  |  |  | 0 | 4960 | 4960 |  |  | Uncoated | Uncoated | 10 | SHAPEFILE | N
PL-00022511 | 03-06-011-07W2 MWB OE FLOWLINE - RETRO | Y | 9 | SK PS 00180535 | 2023-12-07 | 56065 | 05-31-010-07W2 | 09-36-010-08W2 | Well | Oil Satellite | Flowline | 03-06-011-07W2 MWB OE FLOWLINE - RETRO | WHITECAP RESOURCES INC. | Operating | Oil Well Effluent |  | Fibreglass | 0.876 | 0.88 | 76.2 | 3.2 | 1 |  |  |  | 0 | 4960 | 4960 |  |  | Uncoated | Uncoated | 10 | SHAPEFILE | N
PL-00022465 | 15-31-001-12W2 MWB OE FLOWLINE - RETRO | Y | 72 | SK PS 00179764 | 2023-12-07 | 69536 | 01-29-001-13W2 | 01-29-001-13W2 | Well | Pipeline Segment Connection Below Ground | Flowline | 15-31-001-12W2 MWB OE FLOWLINE - RETRO | SATURN OIL & GAS INC. | Operating | Oil Well Effluent |  | Fibreglass | 0.087 | 0.09 | 80 | 2.8 | 1 | [5 empty] | 4960 |  |  | Uncoated | Uncoated | 10 | SHAPEFILE | N
PL-00022488 | 01-22-010-07W2 MWB OE FLOWLINE - RETRO | Y | 8 | SK PS 00180213 | 2023-12-07 | 58307 | 07-22-010-07W2 | 03-22-010-07W2 | Well | Oil Satellite | Flowline | 01-22-010-07W2 MWB OE FLOWLINE - RETRO | WHITECAP RESOURCES INC. | Operating | Oil Well Effluent |  | Fibreglass | 0.478 | 0.48 | 76.2 | 3.2 | 1 | AMERON |  |  | 0 | 4960 | 4960 | 49.6 |  | Uncoated | Uncoated | 10 | SHAPEFILE | N
PL-00022439 | 13-29-008-07W2 / 08-23-008-08W2 MWB SW FLOWLINE - RETRO | Y | 5 | SK PS 00178972 | 2023-12-07 | 66590 | 12-15-008-08W2 | 12-15-008-08W2 | Pipeline Segment Connection Below Ground | Well | Flowline | 13-29-008-07W2 / 08-23-008-08W2 MWB SW FLOWLINE - RETRO | WHITECAP RESOURCES INC. | Operating | Salt water |  | Fibreglass | 0.09 | 0.09 | 59 | 4.8 | 1 |  | 2500 |  |  |  | 13760 |  |  | Uncoated | Uncoated | 0 | SHAPEFILE | N
PL-00022556 | 05-13-008-06W2 MWB OE FLOWLINE - RETRO | Y | 65 | SK PS 00181941 | 2023-12-07 | 63561 | 08-12-008-06W2 | 11-12-008-06W2 | Well | Pipeline Segment Connection Below Ground | Flowline | 05-13-008-06W2 MWB OE FLOWLINE - RETRO | WHITECAP RESOURCES INC. | Operating | Oil Well Effluent |  | Fibreglass | 0.905 | 0.91 | 80.5 | 2.4 | 1 | CEN | 800 |  |  |  | 4960 |  |  | Uncoated | Uncoated | 10 | SHAPEFILE | N
PL-00022467 | 15-31-001-12W2 MWB SW FLOWLINE - RETRO | Y | 1 | SK PS 00179852 | 2023-12-07 | 54837 | 16-20-001-12W2 | 01-29-001-12W2 | Blind End | Blind End | Flowline | 15-31-001-12W2 MWB SW FLOWLINE - RETRO | SATURN OIL & GAS INC. | Discontinued | Salt water |  | Fibreglass | 0.284 | 0.28 | 121.4 | 10.2 | 1 | CEN | 2500 |  |  |  | 0 |  |  | Uncoated | Uncoated | 0 | SHAPEFILE | N
PL-00022417 | 12-05-008-08W2 MWB OE FLOWLINE - RETRO | Y | 17 | SK PS 00178481 | 2023-12-07 | 57486 | 13-13-008-09W2 | 09-13-008-09W2 | Well | Pipeline Segment Connection Below Ground | Flowline | 12-05-008-08W2 MWB OE FLOWLINE - RETRO | WHITECAP RESOURCES INC. | Operating | Oil Well Effluent |  | Fibreglass | 1.55 | 1.55 | 80 | 2.8 | 1 | [5 empty] | 4960 |  |  | Uncoated | Uncoated | 10 | SHAPEFILE | N
PL-00022538 | 04-05-010-09W2 MWB OE FLOWLINE - RETRO | Y | 40 | SK PS 00181377 | 2023-12-07 | 69389 | 02-19-009-09W2 | 02-19-009-09W2 | Well | Pipeline Segment Connection Below Ground | Flowline | 04-05-010-09W2 MWB OE FLOWLINE - RETRO | WHITECAP RESOURCES INC. | Operating | Oil Well Effluent |  | Fibreglass | 0.075 | 0.08 | 80 | 2.8 | 1 | [5 empty] | 4960 |  |  | Uncoated | Uncoated | 10 | SHAPEFILE | N
PL-00022611 | 09-14-009-08W2 MWB OE FLOWLINE - RETRO | Y | 30 | SK PS 00183170 | 2023-12-07 | 68704 | 01-29-009-08W2 | 02-29-009-08W2 | Well | Pipeline Segment Connection Below Ground | Flowline | 09-14-009-08W2 MWB OE FLOWLINE - RETRO | WHITECAP RESOURCES INC. | Operating | Oil Well Effluent |  | Fibreglass | 0.205 | 0.21 | 80 | 2.8 | 1 | [5 empty] | 4960 |  |  | Uncoated | Uncoated | 10 | SHAPEFILE | N
PL-00022417 | 12-05-008-08W2 MWB OE FLOWLINE - RETRO | Y | 48 | SK PS 00178512 | 2023-12-07 | 63954 | 01-18-008-08W2 | 12-05-008-08W2 | Oil Satellite | Multi Well Battery | Flowline | 12-05-008-08W2 MWB OE FLOWLINE - RETRO | WHITECAP RESOURCES INC. | Operating | Oil Well Effluent |  | Fibreglass | 2.491 | 2.49 | 105 | 3.2 | 1 | [5 empty] | 4960 |  |  | Uncoated | Uncoated | 10 | SHAPEFILE | N
PL-00022440 | 13-29-008-07W2 MWB OE FLOWLINE - RETRO | Y | 25 | SK PS 00179006 | 2023-12-07 | 68000 | 05-08-008-07W2 | 05-08-008-07W2 | Well | Pipeline Segment Connection Below Ground | Flowline | 13-29-008-07W2 MWB OE FLOWLINE - RETRO | WHITECAP RESOURCES INC. | Operating | Oil Well Effluent |  | Fibreglass | 0.073 | 0.07 | 80 | 2.8 | 1 | [5 empty] | 4960 |  |  | Uncoated | Uncoated | 10 | SHAPEFILE | N
PL-00022615 | 09-14-009-08W2 MWB SW FLOWLINE - RETRO | Y | 31 | SK PS 00183477 | 2023-12-07 | 68690 | 02-28-009-08W2 | 01-28-009-08W2 | Pipeline Segment Connection Below Ground | Blind End | Flowline | 09-14-009-08W2 MWB SW FLOWLINE - RETRO | WHITECAP RESOURCES INC. | Discontinued | Salt water |  | Fibreglass | 0.139 | 0.15 | 60 | 5.2 | 1 | [5 empty] | 0 |  |  | Uncoated | Uncoated | 0 | SHAPEFILE | N
PL-00022609 | 09-11-001-12W2 MWB SW FLOWLINE - RETRO | Y | 8 | SK PS 00183135 | 2023-12-07 | 68269 | 03-07-001-11W2 | 14-06-001-11W2 | Pipeline Segment Connection Below Ground | Well | Flowline | 09-11-001-12W2 MWB SW FLOWLINE - RETRO | SATURN OIL & GAS INC. | Operating | Salt water |  | Fibreglass | 0.219 | 0.22 | 59 | 4.8 | 1 | STAR | 2500 |  |  |  | 13760 |  |  | Uncoated | Uncoated | 0 | SHAPEFILE | N
PL-00022521 | 03-14-001-13W2 MWB SW FLOWLINE - RETRO | Y | 40 | SK PS 00180912 | 2023-12-07 | 68316 | 02-09-001-12W2 | 02-09-001-12W2 | Pipeline Segment Connection Below Ground | Well | Flowline | 03-14-001-13W2 MWB SW FLOWLINE - RETRO | SATURN OIL & GAS INC. | Operating | Salt water |  | Fibreglass | 0.074 | 0.07 | 60 | 4.8 | 1 | STAR | 2500 |  |  |  | 13760 |  |  | Uncoated | Uncoated | 0 | SHAPEFILE | N
PL-00022545 | 04-29-008-09W2 MWB OE FLOWLINE - RETRO | Y | 30 | SK PS 00181422 | 2023-12-07 | 69665 | 05-17-008-09W2 | 12-17-008-09W2 | Pipeline Segment Connection Below Ground | Pipeline Segment Connection Below Ground | Flowline | 04-29-008-09W2 MWB OE FLOWLINE - RETRO | WHITECAP RESOURCES INC. | Operating | Oil Well Effluent |  | Fibreglass | 0.72 | 0.72 | 80 | 2.8 | 1 | [5 empty] | 4960 |  |  | Uncoated | Uncoated | 10 | SHAPEFILE | N
PL-00022465 | 15-31-001-12W2 MWB OE FLOWLINE - RETRO | Y | 57 | SK PS 00179749 | 2023-12-07 | 68246 | 03-28-001-12W2 | 03-28-001-12W2 | Well | Pipeline Segment Connection Below Ground | Flowline | 15-31-001-12W2 MWB OE FLOWLINE - RETRO | SATURN OIL & GAS INC. | Operating | Oil Well Effluent |  | Fibreglass | 0.194 | 0.19 | 80 | 2.8 | 1 | [5 empty] | 4960 |  |  | Uncoated | Uncoated | 10 | SHAPEFILE | N
PL-00022558 | 05-23-008-09W2 MWB OE FLOWLINE - RETRO | Y | 24 | SK PS 00181984 | 2023-12-07 | 64161 | 14-12-008-09W2 | 05-14-008-09W2 | Well | Oil Satellite | Flowline | 05-23-008-09W2 MWB OE FLOWLINE - RETRO | WHITECAP RESOURCES INC. | Operating | Oil Well Effluent |  | Fibreglass | 2.295 | 2.3 | 80 | 2.8 | 1 | [5 empty] | 4960 |  |  | Uncoated | Uncoated | 10 | SHAPEFILE | N
PL-00022442 | 13-29-008-07W2 MWB OE FLOWLINE - RETRO C | Y | 70 | SK PS 00179201 | 2023-12-07 | 70359 | 15-05-009-07W2 | 16-05-009-07W2 | Pipeline Segment Connection Below Ground | Oil Satellite | Flowline | 13-29-008-07W2 MWB OE FLOWLINE - RETRO C | WHITECAP RESOURCES INC. | Operating | Oil Well Effluent |  | Fibreglass | 0.469 | 0.47 | 80 | 2.8 | 1 | [5 empty] | 4960 |  |  | Uncoated | Uncoated | 10 | SHAPEFILE | N
PL-00022441 | 13-29-008-07W2 MWB OE FLOWLINE - RETRO B | Y | 68 | SK PS 00179124 | 2023-12-07 | 70373 | 08-03-009-07W2 | 08-03-009-07W2 | Well | Pipeline Segment Connection Below Ground | Flowline | 13-29-008-07W2 MWB OE FLOWLINE - RETRO B | WHITECAP RESOURCES INC. | Operating | Oil Well Effluent |  | Fibreglass | 0.091 | 0.09 | 80 | 2.8 | 1 | [5 empty] | 4960 |  |  | Uncoated | Uncoated | 10 | SHAPEFILE | N
PL-00022453 | 14-27-001-13W2/15-31-001-12W2 MWB SW FLOWLINE - RETRO | Y | 23 | SK PS 00179525 | 2023-12-07 | 70184 | 04-27-001-13W2 | 01-28-001-13W2 | Pipeline Segment Connection Above Ground | Pipeline Segment Connection Above Ground | Flowline | 14-27-001-13W2/15-31-001-12W2 MWB SW FLOWLINE - RETRO | SATURN OIL & GAS INC. | Operating | Salt water |  | Fibreglass | 0.376 | 0.38 | 117 | 9.4 | 1 | [5 empty] | 13760 |  |  | Uncoated | Uncoated | 0 | SHAPEFILE | N
PL-00022545 | 04-29-008-09W2 MWB OE FLOWLINE - RETRO | Y | 37 | SK PS 00181429 | 2023-12-07 | 69673 | 05-04-009-09W2 | 05-04-009-09W2 | Well | Pipeline Segment Connection Below Ground | Flowline | 04-29-008-09W2 MWB OE FLOWLINE - RETRO | WHITECAP RESOURCES INC. | Operating | Oil Well Effluent |  | Fibreglass | 0.071 | 0.07 | 80 | 2.8 | 1 | [5 empty] | 4960 |  |  | Uncoated | Uncoated | 10 | SHAPEFILE | N
PL-00022438 | 13-29-008-07W2 / 08-23-008-08W2 MWB OE FLOWLINE - RETRO | Y | 20 | SK PS 00178942 | 2023-12-07 | 62559 | 12-15-008-08W2 | 12-15-008-08W2 | Well | Pipeline Segment Connection Below Ground | Flowline | 13-29-008-07W2 / 08-23-008-08W2 MWB OE FLOWLINE - RETRO | WHITECAP RESOURCES INC. | Operating | Oil Well Effluent |  | Fibreglass | 0.072 | 0.07 | 80 | 2.8 | 1 | STAR | 1000 |  |  |  | 4960 |  |  | Uncoated | Uncoated | 10 | SHAPEFILE | N
PL-00022471 | 16-23-006-11W2 MWB OE FLOWLINE - RETRO | Y | 16 | SK PS 00179922 | 2023-12-07 | 57312 | 12-32-006-10W2 | 14-32-006-10W2 | Blind End | Blind End | Flowline | 16-23-006-11W2 MWB OE FLOWLINE - RETRO | WHITECAP RESOURCES INC. | Abandoned | Oil Well Effluent |  | Fibreglass | 0.556 | 0.56 | 80 | 3.2 | 1 | [5 empty] | 0 |  |  | Uncoated | Uncoated | 10 | SHAPEFILE | N
PL-00022460 | 15-23-006-08W2 MWB OE FLOWLINE - RETRO | Y | 29 | SK PS 00179571 | 2023-12-07 | 59012 | 15-23-006-08W2 | 01-26-006-08W2 | Blind End | Blind End | Flowline | 15-23-006-08W2 MWB OE FLOWLINE - RETRO | WHITECAP RESOURCES INC. | Discontinued | Oil Well Effluent |  | Fibreglass | 0.714 | 0.72 | 80 | 2.8 | 1 | [5 empty] | 0 |  |  | Uncoated | Uncoated | 10 | SHAPEFILE | N
PL-00022391 | SK37 | Y | 1 | SK PS 00178376 | 2023-12-07 | SK37-1 | 12-08-007-13W2 | 04-08-007-13W2 | Blind End | Blind End | Flowline | Retroactive Review (not verified in field) | BP CANADA ENERGY GROUP ULC | Abandoned | Oil Well Effluent |  |  | 0.8 | 0.8 | [14 empty] | SYSGEN | N
PL-00022452 | 14-27-001-13W2/15-31-001-12W2 MWB OE FLOWLINE - RETRO | Y | 90 | SK PS 00179495 | 2023-12-07 | 68101 | 04-26-001-13W2 | 04-26-001-13W2 | Well | Pipeline Segment Connection Below Ground | Flowline | 14-27-001-13W2/15-31-001-12W2 MWB OE FLOWLINE - RETRO | SATURN OIL & GAS INC. | Operating | Oil Well Effluent |  | Fibreglass | 0.086 | 0.09 | 80 | 2.8 | 1 | [5 empty] | 4960 |  |  | Uncoated | Uncoated | 10 | SHAPEFILE | N
PL-00022460 | 15-23-006-08W2 MWB OE FLOWLINE - RETRO | Y | 83 | SK PS 00179625 | 2023-12-07 | 70246 | 03-26-006-08W2 | 02-26-006-08W2 | Well | Oil Satellite | Flowline | 15-23-006-08W2 MWB OE FLOWLINE - RETRO | WHITECAP RESOURCES INC. | Operating | Oil Well Effluent |  | Fibreglass | 0.366 | 0.37 | 80 | 2.8 | 1 | [5 empty] | 4960 |  |  | Uncoated | Uncoated | 10 | SHAPEFILE | N
PL-00022535 | 03-33-008-06W2 TP MWB OE FLOWLINE - RETRO | Y | 1 | SK PS 00181324 | 2023-12-07 | 58318 | 03-33-008-06W2 | 02-33-008-06W2 | Well | Pipeline Segment Connection Below Ground | Flowline | 03-33-008-06W2 TP MWB OE FLOWLINE - RETRO | WHITECAP RESOURCES INC. | Operating | Oil Well Effluent |  | Fibreglass | 0.117 | 0.12 | 80 | 2.8 | 1 |  |  |  | 0 | 4960 | 4960 |  |  | Uncoated | Uncoated | 10 | SHAPEFILE | N
PL-00022597 | 08-25-007-11W2 MWB OE FLOWLINE - RETRO | Y | 8 | SK PS 00182649 | 2023-12-07 | 55381 | 16-22-008-11W2 | 16-22-008-11W2 | Well | Pipeline Segment Connection Below Ground | Flowline | 08-25-007-11W2 MWB OE FLOWLINE - RETRO | WHITECAP RESOURCES INC. | Operating | Oil Well Effluent |  | Fibreglass | 0.244 | 0.24 | 105 | 3.6 | 1 | [5 empty] | 4960 |  |  | Uncoated | Uncoated | 10 | SHAPEFILE | N
PL-00022559 | 05-23-008-09W2 MWB OE FLOWLINE - RETRO B | Y | 25 | SK PS 00182060 | 2023-12-07 | 57440 | 05-02-009-09W2 | 04-02-009-09W2 | Well | Oil Satellite | Flowline | 05-23-008-09W2 MWB OE FLOWLINE - RETRO B | WHITECAP RESOURCES INC. | Operating | Oil Well Effluent |  | Fibreglass | 0.603 | 0.6 | 80 | 2.8 | 1 | [5 empty] | 4960 |  |  | Uncoated | Uncoated | 10 | SHAPEFILE | N
PL-00022613 | 09-14-009-08W2 MWB OE FLOWLINE - RETRO C | Y | 64 | SK PS 00183357 | 2023-12-07 | 64499 | 11-19-009-08W2 | 05-20-009-08W2 | Pipeline Segment Connection Below Ground | Oil Satellite | Flowline | 09-14-009-08W2 MWB OE FLOWLINE - RETRO C | WHITECAP RESOURCES INC. | Operating | Oil Well Effluent |  | Fibreglass | 1.55 | 1.55 | 105 | 3.6 | 1 | [5 empty] | 4960 |  |  | Uncoated | Uncoated | 10 | SHAPEFILE | N
PL-00022556 | 05-13-008-06W2 MWB OE FLOWLINE - RETRO | Y | 76 | SK PS 00181952 | 2023-12-07 | 65648 | 01-23-008-06W2 | 02-23-008-06W2 | Blind End | Blind End | Flowline | 05-13-008-06W2 MWB OE FLOWLINE - RETRO | WHITECAP RESOURCES INC. | Abandoned | Oil Well Effluent |  | Steel | 0.759 | 0.76 | 88.9 | 3.2 | 1 |  |  |  | 896 | 896 | 0 |  |  | Uncoated | Extruded Poly | 10 | SHAPEFILE | N
PL-00022429 | 13-15-005-08W2 MWB OE FLOWLINE - RETRO | Y | 4 | SK PS 00178761 | 2023-12-07 | 56942 | 05-15-005-08W2 | 12-15-005-08W2 | Pipeline Segment Connection Above Ground | Pipeline Segment Connection Above Ground | Flowline | 13-15-005-08W2 MWB OE FLOWLINE - RETRO | WHITECAP RESOURCES INC. | Operating | Oil Well Effluent |  | Composite | 0.508 | 0.51 | 97 | 10 | 1 | FPLP | 301 |  | 4960 | 4960 | 4960 |  |  | Uncoated | Uncoated | 10 | SHAPEFILE | N
PL-00022559 | 05-23-008-09W2 MWB OE FLOWLINE - RETRO B | Y | 38 | SK PS 00182073 | 2023-12-07 | 59994 | 09-15-008-09W2 | 16-15-008-09W2 | Pipeline Segment Connection Above Ground | Oil Satellite | Flowline | 05-23-008-09W2 MWB OE FLOWLINE - RETRO B | WHITECAP RESOURCES INC. | Operating | Oil Well Effluent |  | Fibreglass | 0.371 | 0.37 | 105 | 3.6 | 1 | [5 empty] | 4960 |  |  | Uncoated | Uncoated | 10 | SHAPEFILE | N
PL-00022552 | 05-05-008-09W2 IDF SW FLOWLINE - RETRO | Y | 9 | SK PS 00181592 | 2023-12-07 | 56533 | 04-29-008-09W2 | 13-32-008-09W2 | Multi Well Battery | Well | Flowline | 05-05-008-09W2 IDF SW FLOWLINE - RETRO | WHITECAP RESOURCES INC. | Operating | Salt water |  | Steel | 3.073 | 3.07 | 168.3 | 4.8 | 1 | Z245.1 | 3592 |  |  |  | 13760 |  |  | High Density Polyethylene (HDPE) | Extruded Poly | 0 | SHAPEFILE | N
PL-00022484 | 01-21-001-14W2 MWB NG FLOWLINE - RETRO | Y | 3 | SK PS 00180121 | 2023-12-07 | 54357 | 16-07-001-13W2 | 16-07-001-13W2 | Well | Pipeline Segment Connection Below Ground | Flowline | 01-21-001-14W2 MWB NG FLOWLINE - RETRO | SATURN OIL & GAS INC. | Operating | Natural Gas |  | Polyethylene | 0.16 | 0.16 | 168.2 | 18.7 | 1 | 4710 | 9 |  |  |  | 1900 |  |  | Uncoated | Uncoated | 10 | SHAPEFILE | N
PL-00022597 | 08-25-007-11W2 MWB OE FLOWLINE - RETRO | Y | 79 | SK PS 00182720 | 2023-12-07 | 70031 | 15-21-007-11W2 | 15-21-007-11W2 | Well | Pipeline Segment Connection Below Ground | Flowline | 08-25-007-11W2 MWB OE FLOWLINE - RETRO | WHITECAP RESOURCES INC. | Operating | Oil Well Effluent |  | Fibreglass | 0.235 | 0.23 | 80 | 2.8 | 1 | [5 empty] | 4960 |  |  | Uncoated | Uncoated | 10 | SHAPEFILE | N
PL-00022532 | 03-28-008-05W2 MWB OE FLOWLINE - RETRO B | Y | 12 | SK PS 00181249 | 2023-12-07 | 58523 | 01-26-008-05W2 | 04-26-008-05W2 | Well | Pipeline Segment Connection Below Ground | Flowline | 03-28-008-05W2 MWB OE FLOWLINE - RETRO B | WHITECAP RESOURCES INC. | Operating | Oil Well Effluent |  | Fibreglass | 1.526 | 1.53 | 80 | 2.8 | 1 |  |  |  | 0 | 4960 | 4960 |  |  | Uncoated | Uncoated | 10 | SHAPEFILE | N
PL-00022520 | 03-14-001-13W2 MWB OE FLOWLINE - RETRO B | Y | 17 | SK PS 00180797 | 2023-12-07 | 57276 | 15-01-001-13W2 | 03-14-001-13W2 | Well | Multi Well Battery | Flowline | 03-14-001-13W2 MWB OE FLOWLINE - RETRO B | SATURN OIL & GAS INC. | Operating | Oil Well Effluent |  | Fibreglass | 3.324 | 3.33 | 159 | 4.3 | 1 | STAR | 1000 |  |  |  | 4960 |  |  | Uncoated | Uncoated | 10 | SHAPEFILE | N
PL-00022595 | 08-23-008-08W2 MWB OE FLOWLINE - RETRO | Y | 38 | SK PS 00182633 | 2023-12-07 | 70157 | 13-11-008-08W2 | 09-14-008-08W2 | Oil Satellite | Pipeline Segment Connection Below Ground | Flowline | 08-23-008-08W2 MWB OE FLOWLINE - RETRO | WHITECAP RESOURCES INC. | Operating | Oil Well Effluent |  | Fibreglass | 2.532 | 2.39 | 159 | 4.3 | 1 | [5 empty] | 4960 |  |  | Uncoated | Uncoated | 10 | SHAPEFILE | N
PL-00022464 | 15-31-001-12W2 MWB NG FLOWLINE - RETRO | Y | 42 | SK PS 00179683 | 2023-12-07 | 68252 | 03-29-001-12W2 | 03-29-001-12W2 | Well | Pipeline Segment Connection Below Ground | Flowline | 15-31-001-12W2 MWB NG FLOWLINE - RETRO | SATURN OIL & GAS INC. | Operating | Natural Gas |  | Fibreglass | 0.069 | 0.07 | 80 | 2.8 | 1 | [5 empty] | 1900 |  |  | Uncoated | Uncoated | 10 | SHAPEFILE | N
PL-00022460 | 15-23-006-08W2 MWB OE FLOWLINE - RETRO | Y | 48 | SK PS 00179590 | 2023-12-07 | 62880 | 01-28-006-08W2 | 01-28-006-08W2 | Well | Pipeline Segment Connection Below Ground | Flowline | 15-23-006-08W2 MWB OE FLOWLINE - RETRO | WHITECAP RESOURCES INC. | Operating | Oil Well Effluent |  | Steel | 0.078 | 0.08 | 80 | 3.2 | 1 | [5 empty] | 4960 |  |  | Uncoated |  | 10 | SHAPEFILE | N
PL-00022438 | 13-29-008-07W2 / 08-23-008-08W2 MWB OE FLOWLINE - RETRO | Y | 33 | SK PS 00178955 | 2023-12-07 | 66596 | 12-15-008-08W2 | 13-15-008-08W2 | Pipeline Segment Connection Below Ground | Pipeline Segment Connection Below Ground | Flowline | 13-29-008-07W2 / 08-23-008-08W2 MWB OE FLOWLINE - RETRO | WHITECAP RESOURCES INC. | Operating | Oil Well Effluent |  | Fibreglass | 0.344 | 0.34 | 106.7 | 4.6 | 1 |  | 1250 |  |  |  | 4960 |  |  | Uncoated | Uncoated | 10 | SHAPEFILE | N
PL-00022443 | 13-29-008-07W2 MWB OE FLOWLINE - RETRO D | Y | 52 | SK PS 00179258 | 2023-12-07 | 62987 | 12-27-008-07W2 | 16-28-008-07W2 | Oil Satellite | Pipeline Segment Connection Above Ground | Flowline | 13-29-008-07W2 MWB OE FLOWLINE - RETRO D | WHITECAP RESOURCES INC. | Operating | Oil Well Effluent |  | Fibreglass | 0.473 | 0.47 | 80 | 2.8 | 1 | [5 empty] | 4960 |  |  | Uncoated | Uncoated | 10 | SHAPEFILE | N
PL-00022525 | 03-20-007-08W2 MWB OE FLOWLINE - RETRO | Y | 45 | SK PS 00181027 | 2023-12-07 | 62943 | 16-08-007-08W2 | 09-08-007-08W2 | Well | Oil Satellite | Flowline | 03-20-007-08W2 MWB OE FLOWLINE - RETRO | WHITECAP RESOURCES INC. | Operating | Oil Well Effluent |  | Fibreglass | 0.423 | 0.42 | 80 | 2.8 | 1 | STAR | 1000 |  |  |  | 4960 |  |  | Uncoated | Uncoated | 10 | SHAPEFILE | N
PL-00022432 | 13-18-010-06W2 MWB OE FLOWLINE - RETRO B | Y | 24 | SK PS 00178873 | 2023-12-07 | 58361 | 10-24-010-07W2 | 07-24-010-07W2 | Oil Satellite | Oil Satellite | Flowline | 13-18-010-06W2 MWB OE FLOWLINE - RETRO B | WHITECAP RESOURCES INC. | Operating | Oil Well Effluent |  | Fibreglass | 0.371 | 0.37 | 80 | 2.8 | 1 |  |  |  | 0 | 4960 | 4960 |  |  | Uncoated | Uncoated | 10 | SHAPEFILE | N
PL-00022451 | 14-27-001-13W2/15-31-001-12W2 MWB NG FLOWLINE - RETRO | Y | 21 | SK PS 00179401 | 2023-12-07 | 68093 | 14-23-001-13W2 | 14-23-001-13W2 | Well | Pipeline Segment Connection Below Ground | Flowline | 14-27-001-13W2/15-31-001-12W2 MWB NG FLOWLINE - RETRO | SATURN OIL & GAS INC. | Operating | Natural Gas |  | Fibreglass | 0.109 | 0.11 | 80 | 2.8 | 1 | [5 empty] | 1900 |  |  | Uncoated | Uncoated | 10 | SHAPEFILE | N
PL-00022492 | 01-26-006-09W2 MWB OE FLOWLINE - RETRO ABND | Y | 16 | SK PS 00180344 | 2023-12-07 | 59532 | 09-19-006-08W2 | 15-19-006-08W2 | Blind End | Blind End | Flowline | 01-26-006-09W2 MWB OE FLOWLINE - RETRO ABND | WHITECAP RESOURCES INC. | Abandoned | Oil Well Effluent |  | Steel | 0.607 | 0.61 | 80 | 3.2 | 1 | [5 empty] | 0 |  |  | Uncoated |  | 10 | SHAPEFILE | N
PL-00022595 | 08-23-008-08W2 MWB OE FLOWLINE - RETRO | Y | 39 | SK PS 00182634 | 2023-12-07 | 70158 | 12-35-007-08W2 | 13-02-008-08W2 | Pipeline Segment Connection Above Ground | Oil Satellite | Flowline | 08-23-008-08W2 MWB OE FLOWLINE - RETRO | WHITECAP RESOURCES INC. | Operating | Oil Well Effluent |  | Fibreglass | 2.08 | 2.08 | 105 | 3.6 | 1 | [5 empty] | 4960 |  |  | Uncoated | Uncoated | 10 | SHAPEFILE | N
PL-00022440 | 13-29-008-07W2 MWB OE FLOWLINE - RETRO | Y | 35 | SK PS 00179016 | 2023-12-07 | 68848 | 08-33-008-07W2 | 08-33-008-07W2 | Well | Pipeline Segment Connection Below Ground | Flowline | 13-29-008-07W2 MWB OE FLOWLINE - RETRO | WHITECAP RESOURCES INC. | Operating | Oil Well Effluent |  | Fibreglass | 0.066 | 0.07 | 80 | 2.8 | 1 | [5 empty] | 4960 |  |  | Uncoated | Uncoated | 10 | SHAPEFILE | N
PL-00022460 | 15-23-006-08W2 MWB OE FLOWLINE - RETRO | Y | 18 | SK PS 00179560 | 2023-12-07 | 57210 | 07-25-006-08W2 | 01-25-006-08W2 | Blind End | Blind End | Flowline | 15-23-006-08W2 MWB OE FLOWLINE - RETRO | WHITECAP RESOURCES INC. | Abandoned | Oil Well Effluent |  | Fibreglass | 0.268 | 0.27 | 60.3 | 3.2 | 1 | [5 empty] | 0 |  |  | Uncoated | Uncoated | 10 | SHAPEFILE | N
PL-00022521 | 03-14-001-13W2 MWB SW FLOWLINE - RETRO | Y | 44 | SK PS 00180916 | 2023-12-07 | 68332 | 02-08-001-12W2 | 02-08-001-12W2 | Pipeline Segment Connection Below Ground | Well | Flowline | 03-14-001-13W2 MWB SW FLOWLINE - RETRO | SATURN OIL & GAS INC. | Operating | Salt water |  | Fibreglass | 0.045 | 0.05 | 60 | 4.8 | 1 | STAR | 2500 |  |  |  | 13760 |  |  | Uncoated | Uncoated | 0 | SHAPEFILE | N
PL-00022432 | 13-18-010-06W2 MWB OE FLOWLINE - RETRO B | Y | 44 | SK PS 00178893 | 2023-12-07 | 64065 | 15-18-010-06W2 | 03-19-010-06W2 | Blind End | Blind End | Flowline | 13-18-010-06W2 MWB OE FLOWLINE - RETRO B | WHITECAP RESOURCES INC. | Abandoned | Oil Well Effluent |  | Fibreglass | 0.384 | 0.38 | 54 | 2 | 1 |  |  |  | 0 | 0 | 0 |  |  | Uncoated | Uncoated | 10 | SHAPEFILE | N
PL-00022471 | 16-23-006-11W2 MWB OE FLOWLINE - RETRO | Y | 48 | SK PS 00179954 | 2023-12-07 | 65767 | 01-32-006-10W2 | 01-32-006-10W2 | Blind End | Blind End | Flowline | 16-23-006-11W2 MWB OE FLOWLINE - RETRO | WHITECAP RESOURCES INC. | Abandoned | Oil Well Effluent |  | Fibreglass | 0.302 | 0.3 | 80 | 3.2 | 1 | [5 empty] | 0 |  |  | Uncoated | Uncoated | 10 | SHAPEFILE | N
PL-00022431 | 13-18-010-06W2 MWB OE FLOWLINE - RETRO | Y | 33 | SK PS 00178819 | 2023-12-07 | 63389 | 01-19-010-06W2 | 03-19-010-06W2 | Blind End | Blind End | Flowline | 13-18-010-06W2 MWB OE FLOWLINE - RETRO | WHITECAP RESOURCES INC. | Abandoned | Oil Well Effluent |  | Fibreglass | 0.842 | 0.84 | 54 | 2 | 1 |  |  |  | 0 | 0 | 0 |  |  | Uncoated | Uncoated | 10 | SHAPEFILE | N
PL-00022555 | 05-05-008-09W2 MWB OE FLOWLINE - RETRO C | Y | 69 | SK PS 00181872 | 2023-12-07 | 66174 | 08-02-008-10W2 | 09-02-008-10W2 | Well | Pipeline Segment Connection Above Ground | Flowline | 05-05-008-09W2 MWB OE FLOWLINE - RETRO C | WHITECAP RESOURCES INC. | Operating | Oil Well Effluent |  | Fibreglass | 0.317 | 0.32 | 80 | 2.8 | 1 | [5 empty] | 4960 |  |  | Uncoated | Uncoated | 10 | SHAPEFILE | N
PL-00022521 | 03-14-001-13W2 MWB SW FLOWLINE - RETRO | Y | 48 | SK PS 00180920 | 2023-12-07 | 68348 | 16-06-001-12W2 | 01-07-001-12W2 | Pipeline Segment Connection Below Ground | Well | Flowline | 03-14-001-13W2 MWB SW FLOWLINE - RETRO | SATURN OIL & GAS INC. | Operating | Salt water |  | Fibreglass | 0.07 | 0.07 | 60 | 4.8 | 1 | STAR | 2500 |  |  |  | 13760 |  |  | Uncoated | Uncoated | 0 | SHAPEFILE | N
PL-00022552 | 05-05-008-09W2 IDF SW FLOWLINE - RETRO | Y | 6 | SK PS 00181589 | 2023-12-07 | 55670 | 13-29-008-09W2 | 13-29-008-09W2 | Well | Pipeline Segment Connection Below Ground | Flowline | 05-05-008-09W2 IDF SW FLOWLINE - RETRO | WHITECAP RESOURCES INC. | Operating | Salt water |  | Fibreglass | 0.125 | 0.12 | 117 | 9.4 | 1 | [5 empty] | 13760 |  |  | Uncoated | Uncoated | 0 | SHAPEFILE | N
PL-00022559 | 05-23-008-09W2 MWB OE FLOWLINE - RETRO B | Y | 5 | SK PS 00182040 | 2023-12-07 | 54973 | 01-29-008-08W2 | 01-30-008-08W2 | Well | Pipeline Segment Connection Below Ground | Flowline | 05-23-008-09W2 MWB OE FLOWLINE - RETRO B | WHITECAP RESOURCES INC. | Operating | Oil Well Effluent |  | Fibreglass | 1.76 | 1.76 | 80 | 2.8 | 1 | [5 empty] | 4960 |  |  | Uncoated | Uncoated | 10 | SHAPEFILE | N
PL-00022504 | 02-18-003-11W2 MWB OE FLOWLINE - RETRO | Y | 2 | SK PS 00180491 | 2023-12-07 | 66187 | 03-18-003-11W2 | 02-18-003-11W2 | Well | Pipeline Segment Connection Below Ground | Flowline | 02-18-003-11W2 MWB OE FLOWLINE - RETRO | SATURN OIL & GAS INC. | Operating | Oil Well Effluent |  | Fibreglass | 0.45 | 0.45 | 80 | 2.8 | 1 | STAR | 800 |  |  |  | 4960 |  |  | Uncoated | Uncoated | 10 | SHAPEFILE | N
PL-00022520 | 03-14-001-13W2 MWB OE FLOWLINE - RETRO B | Y | 13 | SK PS 00180793 | 2023-12-07 | 56629 | 04-10-001-13W2 | 03-14-001-13W2 | Well | Multi Well Battery | Flowline | 03-14-001-13W2 MWB OE FLOWLINE - RETRO B | SATURN OIL & GAS INC. | Operating | Oil Well Effluent |  | Fibreglass | 3.893 | 3.89 | 105 | 3.6 | 1 | STAR | 1000 |  |  |  | 4960 |  |  | Uncoated | Uncoated | 10 | SHAPEFILE | N
PL-00022600 | 08-25-007-11W2 MWB OE FLOWLINE - RETRO D | Y | 18 | SK PS 00182943 | 2023-12-07 | 56953 | 09-30-007-10W2 | 06-29-007-10W2 | Blind End | Blind End | Flowline | 08-25-007-11W2 MWB OE FLOWLINE - RETRO D | WHITECAP RESOURCES INC. | Abandoned | Oil Well Effluent |  | Fibreglass | 0.899 | 0.9 | 60.3 | 3.2 | 1 | [5 empty] | 0 |  |  | Uncoated | Uncoated | 10 | SHAPEFILE | N
PL-00022598 | 08-25-007-11W2 MWB OE FLOWLINE - RETRO B | Y | 87 | SK PS 00182823 | 2023-12-07 | 65673 | 05-32-007-10W2 | 15-30-007-10W2 | Blind End | Blind End | Flowline | 08-25-007-11W2 MWB OE FLOWLINE - RETRO B | WHITECAP RESOURCES INC. | Abandoned | Oil Well Effluent |  | Steel | 1.116 | 1.12 | 80 | 3.2 | 1 | [5 empty] | 0 |  |  | Uncoated |  | 10 | SHAPEFILE | N
PL-00022425 | 13-05-008-06W2 TP MWB OE FLOWLINE - RETRO | Y | 3 | SK PS 00178713 | 2023-12-07 | 58626 | 13-17-008-06W2 | 01-18-008-06W2 | Well | Pipeline Segment Connection Above Ground | Flowline | 13-05-008-06W2 TP MWB OE FLOWLINE - RETRO | WHITECAP RESOURCES INC. | Operating | Oil Well Effluent |  | Fibreglass | 1.545 | 1.55 | 80 | 2.8 | 1 | [5 empty] | 4960 |  |  | Uncoated | Uncoated | 10 | SHAPEFILE | N
PL-00022554 | 05-05-008-09W2 MWB OE FLOWLINE - RETRO B | Y | 21 | SK PS 00181749 | 2023-12-07 | 56732 | 02-14-008-10W2 | 01-14-008-10W2 | Blind End | Blind End | Flowline | 05-05-008-09W2 MWB OE FLOWLINE - RETRO B | WHITECAP RESOURCES INC. | Abandoned | Oil Well Effluent |  | Fibreglass | 0.653 | 0.65 | 105 | 3.6 | 1 | [5 empty] | 0 |  |  | Uncoated | Uncoated | 10 | SHAPEFILE | N
PL-00022492 | 01-26-006-09W2 MWB OE FLOWLINE - RETRO ABND | Y | 3 | SK PS 00180331 | 2023-12-07 | 54211 | 13-22-006-09W2 | 16-22-006-09W2 | Blind End | Blind End | Flowline | 01-26-006-09W2 MWB OE FLOWLINE - RETRO ABND | WHITECAP RESOURCES INC. | Abandoned | Oil Well Effluent |  | Steel | 1.382 | 1.38 | 81.8 | 3.2 | 1 | [5 empty] | 0 |  |  | Uncoated |  | 10 | SHAPEFILE | N
PL-00022452 | 14-27-001-13W2/15-31-001-12W2 MWB OE FLOWLINE - RETRO | Y | 9 | SK PS 00179414 | 2023-12-07 | 56052 | 03-15-001-12W2 | 14-27-001-13W2 | Oil Satellite | Multi Well Battery | Flowline | 14-27-001-13W2/15-31-001-12W2 MWB OE FLOWLINE - RETRO | SATURN OIL & GAS INC. | Operating | Oil Well Effluent |  | Steel | 12.059 | 12.06 | 168.3 | 4 | 1 | Z245.1 | 3592 |  |  |  | 4960 |  |  | Uncoated |  | 10 | SHAPEFILE | N
PL-00022363 | SK9 | Y | 3 | SK PS 00178335 | 2023-12-07 | SK9-3 | 10-06-002-04W2 | 06-05-002-04W2 | Well | Multi Well Battery | Flowline | Retroactive Review (not verified in field) | BP CANADA ENERGY GROUP ULC | Abandoned | Oil Well Effluent |  |  | 1.303 | 1.303 | [14 empty] | SYSGEN | N
PL-00022625 | 09-32-007-07W2 MWB OE FLOWLINE - RETRO | Y | 1 | SK PS 00183567 | 2023-12-07 | 54202 | 04-29-007-07W2 | 01-29-007-07W2 | Oil Satellite | Pipeline Segment Connection Below Ground | Flowline | 09-32-007-07W2 MWB OE FLOWLINE - RETRO | WHITECAP RESOURCES INC. | Operating | Oil Well Effluent |  | Fibreglass | 1.498 | 1.5 | 159 | 4.3 | 1 |  | 1000 |  |  |  | 4960 |  |  | Uncoated | Uncoated | 10 | SHAPEFILE | N
PL-00022411 | 112783 | Y | 1 | SK PS 00178409 | 2023-12-07 | 112783-1 | 08-03-009-13W2 | 14-36-008-13W2 | Well | Single Well Battery | Flowline |  | HUB CITY LITHIUM CORP. | Abandoned | Oil Well Effluent |  |  | 2.956 | 2.956 | [14 empty] | SHAPEFILE | N
PL-00022441 | 13-29-008-07W2 MWB OE FLOWLINE - RETRO B | Y | 41 | SK PS 00179097 | 2023-12-07 | 70037 | 16-31-008-07W2 | 16-31-008-07W2 | Well | Pipeline Segment Connection Below Ground | Flowline | 13-29-008-07W2 MWB OE FLOWLINE - RETRO B | WHITECAP RESOURCES INC. | Operating | Oil Well Effluent |  | Fibreglass | 0.066 | 0.07 | 80 | 2.8 | 1 | [5 empty] | 4960 |  |  | Uncoated | Uncoated | 10 | SHAPEFILE | N
PL-00022625 | 09-32-007-07W2 MWB OE FLOWLINE - RETRO | Y | 3 | SK PS 00183569 | 2023-12-07 | 54670 | 05-03-008-07W2 | 04-03-008-07W2 | Oil Satellite | Pipeline Segment Connection Below Ground | Flowline | 09-32-007-07W2 MWB OE FLOWLINE - RETRO | WHITECAP RESOURCES INC. | Operating | Oil Well Effluent |  | Fibreglass | 0.483 | 0.48 | 159 | 4.3 | 1 | [5 empty] | 4960 |  |  | Uncoated | Uncoated | 10 | SHAPEFILE | N
PL-00022598 | 08-25-007-11W2 MWB OE FLOWLINE - RETRO B | Y | 85 | SK PS 00182821 | 2023-12-07 | 65486 | 09-21-007-11W2 | 08-21-007-11W2 | Pipeline Segment Connection Above Ground | Oil Satellite | Flowline | 08-25-007-11W2 MWB OE FLOWLINE - RETRO B | WHITECAP RESOURCES INC. | Operating | Oil Well Effluent |  | Fibreglass | 0.249 | 0.25 | 80 | 2.8 | 1 | [5 empty] | 4960 |  |  | Uncoated | Uncoated | 10 | SHAPEFILE | N
PL-00022431 | 13-18-010-06W2 MWB OE FLOWLINE - RETRO | Y | 56 | SK PS 00178842 | 2023-12-07 | 68819 | 01-21-010-06W2 | 04-22-010-06W2 | Well | Pipeline Segment Connection Below Ground | Flowline | 13-18-010-06W2 MWB OE FLOWLINE - RETRO | WHITECAP RESOURCES INC. | Operating | Oil Well Effluent |  | Fibreglass | 0.366 | 0.37 | 80 | 2.8 | 1 | [5 empty] | 4960 |  |  | Uncoated | Uncoated | 10 | SHAPEFILE | N
PL-00022518 | 03-14-001-13W2 MWB NG FLOWLINE - RETRO | Y | 15 | SK PS 00180621 | 2023-12-07 | 62458 | 16-12-001-13W2 | 16-12-001-13W2 | Well | Pipeline Segment Connection Below Ground | Flowline | 03-14-001-13W2 MWB NG FLOWLINE - RETRO | SATURN OIL & GAS INC. | Operating | Natural Gas |  | Fibreglass | 0.193 | 0.19 | 80 | 2.8 | 1 | STAR | 1000 |  |  |  | 1900 |  |  | Uncoated | Uncoated | 10 | SHAPEFILE | N
PL-00022538 | 04-05-010-09W2 MWB OE FLOWLINE - RETRO | Y | 38 | SK PS 00181375 | 2023-12-07 | 69387 | 01-19-009-09W2 | 01-19-009-09W2 | Well | Pipeline Segment Connection Below Ground | Flowline | 04-05-010-09W2 MWB OE FLOWLINE - RETRO | WHITECAP RESOURCES INC. | Operating | Oil Well Effluent |  | Fibreglass | 0.076 | 0.08 | 80 | 2.8 | 1 | [5 empty] | 4960 |  |  | Uncoated | Uncoated | 10 | SHAPEFILE | N
PL-00022467 | 15-31-001-12W2 MWB SW FLOWLINE - RETRO | Y | 32 | SK PS 00179883 | 2023-12-07 | 70326 | 03-28-001-12W2 | 03-28-001-12W2 | Pipeline Segment Connection Below Ground | Well | Flowline | 15-31-001-12W2 MWB SW FLOWLINE - RETRO | SATURN OIL & GAS INC. | Operating | Salt water |  | Fibreglass | 0.085 | 0.09 | 59 | 4.8 | 1 | [5 empty] | 13760 |  |  | Uncoated | Uncoated | 0 | SHAPEFILE | N
PL-00022554 | 05-05-008-09W2 MWB OE FLOWLINE - RETRO B | Y | 60 | SK PS 00181788 | 2023-12-07 | 63259 | 13-08-008-09W2 | 13-05-008-09W2 | Well | Pipeline Segment Connection Below Ground | Flowline | 05-05-008-09W2 MWB OE FLOWLINE - RETRO B | WHITECAP RESOURCES INC. | Operating | Oil Well Effluent |  | Fibreglass | 1.671 | 1.67 | 105 | 3.6 | 1 | [5 empty] | 4960 |  |  | Uncoated | Uncoated | 10 | SHAPEFILE | N
PL-00022521 | 03-14-001-13W2 MWB SW FLOWLINE - RETRO | Y | 53 | SK PS 00180925 | 2023-12-07 | 68371 | 16-12-001-13W2 | 16-12-001-13W2 | Pipeline Segment Connection Below Ground | Well | Flowline | 03-14-001-13W2 MWB SW FLOWLINE - RETRO | SATURN OIL & GAS INC. | Operating | Salt water |  | Fibreglass | 0.071 | 0.07 | 60 | 4.8 | 1 | STAR | 2500 |  |  |  | 13760 |  |  | Uncoated | Uncoated | 0 | SHAPEFILE | N
PL-00022611 | 09-14-009-08W2 MWB OE FLOWLINE - RETRO | Y | 23 | SK PS 00183163 | 2023-12-07 | 68695 | 03-28-009-08W2 | 03-28-009-08W2 | Well | Pipeline Segment Connection Below Ground | Flowline | 09-14-009-08W2 MWB OE FLOWLINE - RETRO | WHITECAP RESOURCES INC. | Operating | Oil Well Effluent |  | Fibreglass | 0.063 | 0.06 | 80 | 2.8 | 1 | [5 empty] | 4960 |  |  | Uncoated | Uncoated | 10 | SHAPEFILE | N
PL-00022549 | 05-01-010-09W2 MWB OE FLOWLINE - RETRO | Y | 15 | SK PS 00181566 | 2023-12-07 | 60247 | 01-02-010-09W2 | 04-01-010-09W2 | Blind End | Blind End | Flowline | 05-01-010-09W2 MWB OE FLOWLINE - RETRO | WHITECAP RESOURCES INC. | Discontinued | Oil Well Effluent |  | Fibreglass | 0.316 | 0.32 | 80 | 2.8 | 1 | [5 empty] | 0 |  |  | Uncoated | Uncoated | 10 | SHAPEFILE | N
PL-00022399 | SK45 | Y | 4 | SK PS 00178387 | 2023-12-07 | SK45-4 | 11-13-030-26W3 | 05-13-030-26W3 | Well | Multi Well Battery | Flowline | Retroactive Review (not verified in field) | BP CANADA ENERGY GROUP ULC | Abandoned | Oil Well Effluent |  |  | 0.572 | 0.572 | [14 empty] | SYSGEN | N
PL-00022442 | 13-29-008-07W2 MWB OE FLOWLINE - RETRO C | Y | 47 | SK PS 00179178 | 2023-12-07 | 61590 | 02-34-008-08W2 | 01-34-008-08W2 | Well | Pipeline Segment Connection Below Ground | Flowline | 13-29-008-07W2 MWB OE FLOWLINE - RETRO C | WHITECAP RESOURCES INC. | Operating | Oil Well Effluent |  | Fibreglass | 0.444 | 0.45 | 80 | 2.8 | 1 | [5 empty] | 4960 |  |  | Uncoated | Uncoated | 10 | SHAPEFILE | N
PL-00022450 | 14-27-001-13W2 MWB OE FLOWLINE - RETRO | Y | 6 | SK PS 00179380 | 2023-12-07 | 65411 | 14-27-001-13W2 | 15-26-001-13W2 | Multi Well Battery | Pipeline Segment Connection Above Ground | Flowline | 14-27-001-13W2 MWB OE FLOWLINE - RETRO | SATURN OIL & GAS INC. | Operating | Oil Well Effluent |  | Composite | 2.628 | 2.63 | 124 | 12.5 | 1 | FPLP | 301 |  | 5170 | 5170 | 4400 | 49.6 | 1.5 | Uncoated | Uncoated | 10 | SHAPEFILE | N
PL-00022426 | 13-07-010-09W2 MWB OE FLOWLINE - RETRO | Y | 16 | SK PS 00178746 | 2023-12-07 | 65170 | 06-12-010-10W2 | 07-12-010-10W2 | Blind End | Blind End | Flowline | 13-07-010-09W2 MWB OE FLOWLINE - RETRO | SATURN OIL & GAS INC. | Discontinued | Oil Well Effluent |  | Fibreglass | 0.309 | 0.31 | 80 | 2.8 | 1 |  |  |  | 744 | 744 | 0 |  |  | Uncoated | Uncoated | 10 | SHAPEFILE | N
PL-00022396 | SK42 | Y | 1 | SK PS 00178381 | 2023-12-07 | SK42-1 | 04-08-019-16W3 | 10-06-019-16W3 | Multi Well Battery | Well | Flowline | Retroactive Review (not verified in field) | BP CANADA ENERGY GROUP ULC | Abandoned | Salt water |  |  | 1.075 | 1.075 | [14 empty] | SYSGEN | N
PL-00022600 | 08-25-007-11W2 MWB OE FLOWLINE - RETRO D | Y | 57 | SK PS 00182982 | 2023-12-07 | 62234 | 02-13-007-11W2 | 07-13-007-11W2 | Blind End | Blind End | Flowline | 08-25-007-11W2 MWB OE FLOWLINE - RETRO D | WHITECAP RESOURCES INC. | Discontinued | Oil Well Effluent |  | Fibreglass | 0.386 | 0.39 | 80 | 2.8 | 1 | [5 empty] | 0 |  |  | Uncoated | Uncoated | 10 | SHAPEFILE | N
PL-00022528 | 03-24-008-10W2 MWB OE FLOWLINE - RETRO | Y | 1 | SK PS 00181154 | 2023-12-07 | 56822 | 05-24-008-10W2 | 03-24-008-10W2 | Blind End | Blind End | Flowline | 03-24-008-10W2 MWB OE FLOWLINE - RETRO | WHITECAP RESOURCES INC. | Abandoned | Oil Well Effluent |  | Fibreglass | 0.641 | 0.64 | 60.2 | 3.8 | 1 | [5 empty] | 0 |  |  | Uncoated | Uncoated | 10 | SHAPEFILE | N
PL-00022599 | 08-25-007-11W2 MWB OE FLOWLINE - RETRO C | Y | 57 | SK PS 00182887 | 2023-12-07 | 61114 | 16-32-008-10W2 | 03-05-009-10W2 | Well | Pipeline Segment Connection Below Ground | Flowline | 08-25-007-11W2 MWB OE FLOWLINE - RETRO C | WHITECAP RESOURCES INC. | Operating | Oil Well Effluent |  | Fibreglass | 1.013 | 1.013 | 80 | 2.8 | 1 |  |  |  | 0 | 4960 | 4960 |  |  | Uncoated | Uncoated | 10 | SHAPEFILE | N
PL-00022595 | 08-23-008-08W2 MWB OE FLOWLINE - RETRO | Y | 40 | SK PS 00182635 | 2023-12-07 | 70160 | 13-35-007-08W2 | 13-02-008-08W2 | Pipeline Segment Connection Below Ground | Oil Satellite | Flowline | 08-23-008-08W2 MWB OE FLOWLINE - RETRO | WHITECAP RESOURCES INC. | Operating | Oil Well Effluent |  | Fibreglass | 1.637 | 1.64 | 80 | 2.8 | 1 | [5 empty] | 4960 |  |  | Uncoated | Uncoated | 10 | SHAPEFILE | N
PL-00022615 | 09-14-009-08W2 MWB SW FLOWLINE - RETRO | Y | 2 | SK PS 00183448 | 2023-12-07 | 54928 | 09-03-009-08W2 | 01-03-009-08W2 | Pipeline Segment Connection Above Ground | Well | Flowline | 09-14-009-08W2 MWB SW FLOWLINE - RETRO | WHITECAP RESOURCES INC. | Operating | Salt water |  | Fibreglass | 0.778 | 0.78 | 121.4 | 10.2 | 1 | CEN | 2500 |  |  |  | 13760 |  |  | Uncoated | Uncoated | 0 | SHAPEFILE | N
PL-00022443 | 13-29-008-07W2 MWB OE FLOWLINE - RETRO D | Y | 56 | SK PS 00179262 | 2023-12-07 | 63125 | 04-17-008-07W2 | 04-20-008-07W2 | Well | Pipeline Segment Connection Below Ground | Flowline | 13-29-008-07W2 MWB OE FLOWLINE - RETRO D | WHITECAP RESOURCES INC. | Operating | Oil Well Effluent |  | Fibreglass | 1.674 | 1.67 | 159 | 4.3 | 1 | [5 empty] | 4960 |  |  | Uncoated | Uncoated | 10 | SHAPEFILE | N
PL-00022531 | 03-28-008-05W2 MWB OE FLOWLINE - RETRO | Y | 50 | SK PS 00181217 | 2023-12-07 | 68677 | 02-25-008-06W2 | 02-25-008-06W2 | Well | Pipeline Segment Connection Below Ground | Flowline | 03-28-008-05W2 MWB OE FLOWLINE - RETRO | WHITECAP RESOURCES INC. | Operating | Oil Well Effluent |  | Fibreglass | 0.073 | 0.07 | 80 | 2.8 | 1 | [5 empty] | 4960 |  |  | Uncoated | Uncoated | 10 | SHAPEFILE | N
PL-00022559 | 05-23-008-09W2 MWB OE FLOWLINE - RETRO B | Y | 41 | SK PS 00182076 | 2023-12-07 | 60320 | 12-23-008-09W2 | 05-23-008-09W2 | Well | Pipeline Segment Connection Above Ground | Flowline | 05-23-008-09W2 MWB OE FLOWLINE - RETRO B | WHITECAP RESOURCES INC. | Operating | Oil Well Effluent |  | Fibreglass | 0.574 | 0.57 | 80 | 2.8 | 1 | [5 empty] | 4960 |  |  | Uncoated | Uncoated | 10 | SHAPEFILE | N
PL-00022497 | 01-32-010-06W2 MWB OE FLOWLINE - RETRO | Y | 29 | SK PS 00180436 | 2023-12-07 | 65559 | 15-32-010-06W2 | 13-33-010-06W2 | Well | Oil Satellite | Flowline | 01-32-010-06W2 MWB OE FLOWLINE - RETRO | WHITECAP RESOURCES INC. | Operating | Oil Well Effluent |  | Fibreglass | 0.861 | 0.86 | 159 | 4.3 | 1 | STAR | 800 |  | 0 | 4960 | 4960 |  |  | Uncoated | Uncoated | 10 | SHAPEFILE | N
PL-00022521 | 03-14-001-13W2 MWB SW FLOWLINE - RETRO | Y | 35 | SK PS 00180907 | 2023-12-07 | 68296 | 15-08-001-12W2 | 15-08-001-12W2 | Pipeline Segment Connection Below Ground | Well | Flowline | 03-14-001-13W2 MWB SW FLOWLINE - RETRO | SATURN OIL & GAS INC. | Operating | Salt water |  | Fibreglass | 0.125 | 0.13 | 60 | 4.8 | 1 | STAR | 2500 |  |  |  | 13760 |  |  | Uncoated | Uncoated | 0 | SHAPEFILE | N
PL-00022432 | 13-18-010-06W2 MWB OE FLOWLINE - RETRO B | Y | 33 | SK PS 00178882 | 2023-12-07 | 60598 | 03-29-010-06W2 | 01-29-010-06W2 | Pipeline Segment Connection Above Ground | Pipeline Segment Connection Below Ground | Flowline | 13-18-010-06W2 MWB OE FLOWLINE - RETRO B | WHITECAP RESOURCES INC. | Operating | Oil Well Effluent |  | Fibreglass | 0.919 | 0.59 | 80 | 2.8 | 1 | STAR | 1000 |  | 0 | 4960 | 4960 |  |  | Uncoated | Uncoated | 10 | SHAPEFILE | N
PL-00022525 | 03-20-007-08W2 MWB OE FLOWLINE - RETRO | Y | 38 | SK PS 00181020 | 2023-12-07 | 62099 | 13-15-007-09W2 | 12-15-007-09W2 | Well | Pipeline Segment Connection Below Ground | Flowline | 03-20-007-08W2 MWB OE FLOWLINE - RETRO | WHITECAP RESOURCES INC. | Operating | Oil Well Effluent |  | Fibreglass | 0.341 | 0.34 | 80 | 2.8 | 1 |  | 1000 |  |  |  | 4960 |  |  | Uncoated | Uncoated | 10 | SHAPEFILE | N
PL-00022561 | 05-23-008-09W2 MWB SW FLOWLINE - RETRO | Y | 39 | SK PS 00182230 | 2023-12-07 | 63334 | 02-27-008-09W2 | 04-27-008-09W2 | Pipeline Segment Connection Above Ground | Pipeline Segment Connection Above Ground | Flowline | 05-23-008-09W2 MWB SW FLOWLINE - RETRO | WHITECAP RESOURCES INC. | Operating | Salt water |  | Fibreglass | 1.102 | 1.1 | 111.7 | 8.2 | 1 | STAR | 2500 |  | 0 |  | 13760 |  |  | Uncoated | Uncoated | 0 | SHAPEFILE | N
PL-00022626 | 09-32-007-07W2 MWB OE FLOWLINE - RETRO B | Y | 9 | SK PS 00183636 | 2023-12-07 | 56034 | 13-29-007-07W2 | 16-29-007-07W2 | Well | Oil Satellite | Flowline | 09-32-007-07W2 MWB OE FLOWLINE - RETRO B | WHITECAP RESOURCES INC. | Operating | Oil Well Effluent |  | Fibreglass | 1.499 | 1.5 | 80 | 2.8 | 1 | [5 empty] | 4960 |  |  | Uncoated | Uncoated | 10 | SHAPEFILE | N
PL-00022525 | 03-20-007-08W2 MWB OE FLOWLINE - RETRO | Y | 32 | SK PS 00181014 | 2023-12-07 | 60557 | 09-32-006-08W2 | 05-33-006-08W2 | Well | Pipeline Segment Connection Above Ground | Flowline | 03-20-007-08W2 MWB OE FLOWLINE - RETRO | WHITECAP RESOURCES INC. | Operating | Oil Well Effluent |  | Fibreglass | 0.331 | 0.33 | 80 | 2.8 | 1 | [5 empty] | 4960 |  |  | Uncoated | Uncoated | 10 | SHAPEFILE | N
PL-00022600 | 08-25-007-11W2 MWB OE FLOWLINE - RETRO D | Y | 59 | SK PS 00182984 | 2023-12-07 | 62628 | 15-29-007-10W2 | 11-29-007-10W2 | Blind End | Blind End | Flowline | 08-25-007-11W2 MWB OE FLOWLINE - RETRO D | WHITECAP RESOURCES INC. | Abandoned | Oil Well Effluent |  | Steel | 0.593 | 0.59 | 60.3 | 3.2 | 1 | [5 empty] | 0 |  |  | Uncoated |  | 10 | SHAPEFILE | N
PL-00022637 | 10-27-007-06W2 MWB OE FLOWLINE - RETRO | Y | 14 | SK PS 00183758 | 2023-12-07 | 64425 | 10-27-007-06W2 | 13-26-007-06W2 | Blind End | Blind End | Flowline | 10-27-007-06W2 MWB OE FLOWLINE - RETRO | WHITECAP RESOURCES INC. | Discontinued | Oil Well Effluent |  | Fibreglass | 1.122 | 1.12 | 60.3 | 3.2 | 1 | [5 empty] | 0 |  |  | Uncoated | Uncoated | 10 | SHAPEFILE | N
PL-00022626 | 09-32-007-07W2 MWB OE FLOWLINE - RETRO B | Y | 10 | SK PS 00183637 | 2023-12-07 | 56373 | 03-27-007-07W2 | 16-29-007-07W2 | Pipeline Segment Connection Below Ground | Oil Satellite | Flowline | 09-32-007-07W2 MWB OE FLOWLINE - RETRO B | WHITECAP RESOURCES INC. | Operating | Oil Well Effluent |  | Fibreglass | 3.606 | 4.47 | 80 | 2.8 | 1 | [5 empty] | 4960 |  |  | Uncoated | Uncoated | 10 | SHAPEFILE | N
PL-00022441 | 13-29-008-07W2 MWB OE FLOWLINE - RETRO B | Y | 26 | SK PS 00179082 | 2023-12-07 | 69794 | 09-05-009-07W2 | 09-05-009-07W2 | Well | Pipeline Segment Connection Below Ground | Flowline | 13-29-008-07W2 MWB OE FLOWLINE - RETRO B | WHITECAP RESOURCES INC. | Operating | Oil Well Effluent |  | Fibreglass | 0.102 | 0.1 | 80 | 2.8 | 1 | [5 empty] | 4960 |  |  | Uncoated | Uncoated | 10 | SHAPEFILE | N
PL-00022547 | 04-29-008-09W2 MWB SW FLOWLINE - RETRO | Y | 2 | SK PS 00181541 | 2023-12-07 | 60526 | 05-20-008-09W2 | 05-20-008-09W2 | Pipeline Segment Connection Below Ground | Well | Flowline | 04-29-008-09W2 MWB SW FLOWLINE - RETRO | WHITECAP RESOURCES INC. | Operating | Salt water |  | Fibreglass | 0.123 | 0.12 | 59 | 4.8 | 1 | [5 empty] | 13760 |  |  | Uncoated | Uncoated | 0 | SHAPEFILE | N
PL-00022526 | 03-20-007-08W2 MWB OE FLOWLINE - RETRO B | Y | 34 | SK PS 00181106 | 2023-12-07 | 59193 | 09-22-007-09W2 | 07-22-007-09W2 | Blind End | Blind End | Flowline | 03-20-007-08W2 MWB OE FLOWLINE - RETRO B | WHITECAP RESOURCES INC. | Discontinued | Oil Well Effluent |  | Fibreglass | 0.69 | 0.69 | 54 | 2 | 1 | STAR | 1000 |  |  |  | 0 |  |  | Uncoated | Uncoated | 10 | SHAPEFILE | N
PL-00022569 | 05-34-007-10W2 MWB OE FLOWLINE - RETRO | Y | 12 | SK PS 00182346 | 2023-12-07 | 61157 | 15-28-007-10W2 | 01-33-007-10W2 | Blind End | Blind End | Flowline | 05-34-007-10W2 MWB OE FLOWLINE - RETRO | WHITECAP RESOURCES INC. | Abandoned | Oil Well Effluent |  | Fibreglass | 0.613 | 0.61 | 53 | 2 | 1 | [5 empty] | 0 |  |  | Uncoated | Uncoated | 10 | SHAPEFILE | N
PL-00022552 | 05-05-008-09W2 IDF SW FLOWLINE - RETRO | Y | 2 | SK PS 00181585 | 2023-12-07 | 54423 | 05-05-008-09W2 | 05-01-008-10W2 | Multi Well Battery | Pipeline Segment Connection Above Ground | Flowline | 05-05-008-09W2 IDF SW FLOWLINE - RETRO | WHITECAP RESOURCES INC. | Operating | Salt water |  | Steel | 3.434 | 3.43 | 168.3 | 4.8 | 1 | Z245.1 | 3592 |  |  |  | 13760 |  |  | High Density Polyethylene (HDPE) | Extruded Poly | 0 | SHAPEFILE | N
PL-00022534 | 03-28-008-08W2 MWB OE FLOWLINE - RETRO | Y | 4 | SK PS 00181319 | 2023-12-07 | 61100 | 02-29-008-08W2 | 01-29-008-08W2 | Blind End | Blind End | Flowline | 03-28-008-08W2 MWB OE FLOWLINE - RETRO | WHITECAP RESOURCES INC. | Discontinued | Oil Well Effluent |  | Fibreglass | 0.529 | 0.53 | 80 | 2.8 | 1 | [5 empty] | 0 |  |  | Uncoated | Uncoated | 10 | SHAPEFILE | N
PL-00022569 | 05-34-007-10W2 MWB OE FLOWLINE - RETRO | Y | 13 | SK PS 00182347 | 2023-12-07 | 61361 | 04-34-007-10W2 | 05-34-007-10W2 | Well | Multi Well Battery | Flowline | 05-34-007-10W2 MWB OE FLOWLINE - RETRO | WHITECAP RESOURCES INC. | Operating | Oil Well Effluent |  | Fibreglass | 0.493 | 0.49 | 105 | 3.6 | 1 | [5 empty] | 4960 |  |  | Uncoated | Uncoated | 10 | SHAPEFILE | N
PL-00022608 | 09-11-001-12W2 MWB OE FLOWLINE - RETRO | Y | 15 | SK PS 00183104 | 2023-12-07 | 65101 | 16-10-001-12W2 | 03-15-001-12W2 | Pipeline Segment Connection Below Ground | Pipeline Segment Connection Below Ground | Flowline | 09-11-001-12W2 MWB OE FLOWLINE - RETRO | SATURN OIL & GAS INC. | Operating | Oil Well Effluent |  | Fibreglass | 1.354 | 1.35 | 169 | 4.6 | 1 |  | 800 |  |  |  | 4960 |  |  | Uncoated | Uncoated | 10 | SHAPEFILE | N
PL-00022427 | 13-07-010-09W2 MWB SW FLOWLINE - RETRO | Y | 4 | SK PS 00178751 | 2023-12-07 | 63546 | 13-07-010-09W2 | 03-18-010-09W2 | Blind End | Blind End | Flowline | 13-07-010-09W2 MWB SW FLOWLINE - RETRO | SATURN OIL & GAS INC. | Discontinued | Salt water |  | Fibreglass | 0.582 | 0.58 | 90 | 7.4 | 1 |  |  |  | 2 | 2 | 0 |  |  | Uncoated | Uncoated | 0 | SHAPEFILE | N
PL-00022533 | 03-28-008-05W2 MWB SW FLOWLINE - RETRO | Y | 13 | SK PS 00181310 | 2023-12-07 | 68667 | 04-30-008-05W2 | 04-30-008-05W2 | Pipeline Segment Connection Below Ground | Well | Flowline | 03-28-008-05W2 MWB SW FLOWLINE - RETRO | WHITECAP RESOURCES INC. | Operating | Salt water |  | Fibreglass | 0.13 | 0.13 | 59 | 4.8 | 1 | STAR | 2500 |  |  |  | 13760 |  |  | Uncoated | Uncoated | 0 | SHAPEFILE | N
PL-00022497 | 01-32-010-06W2 MWB OE FLOWLINE - RETRO | Y | 26 | SK PS 00180433 | 2023-12-07 | 63683 | 13-32-010-06W2 | 04-04-011-06W2 | Pipeline Segment Connection Below Ground | Pipeline Segment Connection Below Ground | Flowline | 01-32-010-06W2 MWB OE FLOWLINE - RETRO | WHITECAP RESOURCES INC. | Operating | Oil Well Effluent |  | Fibreglass | 1.432 | 1.43 | 80 | 2.8 | 1 | STAR | 1000 |  |  |  | 4960 |  |  | Uncoated | Uncoated | 10 | SHAPEFILE | N
PL-00022521 | 03-14-001-13W2 MWB SW FLOWLINE - RETRO | Y | 23 | SK PS 00180895 | 2023-12-07 | 65603 | 16-07-001-12W2 | 13-09-001-12W2 | Pipeline Segment Connection Above Ground | Well | Flowline | 03-14-001-13W2 MWB SW FLOWLINE - RETRO | SATURN OIL & GAS INC. | Operating | Salt water |  | Fibreglass | 2.221 | 2.22 | 121.4 | 10.2 | 1 | CEN | 2500 |  |  |  | 13760 |  |  | Uncoated | Uncoated | 0 | SHAPEFILE | N
PL-00022471 | 16-23-006-11W2 MWB OE FLOWLINE - RETRO | Y | 20 | SK PS 00179926 | 2023-12-07 | 58075 | 06-30-006-10W2 | 14-24-006-11W2 | Blind End | Blind End | Flowline | 16-23-006-11W2 MWB OE FLOWLINE - RETRO | WHITECAP RESOURCES INC. | Cancelled - Non-Regulatory | Oil Well Effluent |  | Fibreglass | 2.06 | 2.06 | 80 | 3.2 | 1 | [5 empty] | 0 |  |  | Uncoated | Uncoated | 10 | SHAPEFILE | N
PL-00022558 | 05-23-008-09W2 MWB OE FLOWLINE - RETRO | Y | 48 | SK PS 00182008 | 2023-12-07 | 69578 | 16-24-007-09W2 | 02-25-007-09W2 | Well | Pipeline Segment Connection Below Ground | Flowline | 05-23-008-09W2 MWB OE FLOWLINE - RETRO | WHITECAP RESOURCES INC. | Operating | Oil Well Effluent |  | Fibreglass | 0.589 | 0.59 | 80 | 2.8 | 1 | [5 empty] | 4960 |  |  | Uncoated | Uncoated | 10 | SHAPEFILE | N
PL-00022625 | 09-32-007-07W2 MWB OE FLOWLINE - RETRO | Y | 24 | SK PS 00183590 | 2023-12-07 | 60454 | 13-15-007-07W2 | 13-15-007-07W2 | Well | Oil Satellite | Flowline | 09-32-007-07W2 MWB OE FLOWLINE - RETRO | WHITECAP RESOURCES INC. | Operating | Oil Well Effluent |  | Fibreglass | 0.26 | 0.26 | 80 | 2.8 | 1 | [5 empty] | 4960 |  |  | Uncoated | Uncoated | 10 | SHAPEFILE | N
PL-00022549 | 05-01-010-09W2 MWB OE FLOWLINE - RETRO | Y | 11 | SK PS 00181562 | 2023-12-07 | 58871 | 12-01-010-09W2 | 09-02-010-09W2 | Blind End | Blind End | Flowline | 05-01-010-09W2 MWB OE FLOWLINE - RETRO | WHITECAP RESOURCES INC. | Discontinued | Oil Well Effluent |  | Fibreglass | 0.475 | 0.48 | 120 | 2.8 | 1 | [5 empty] | 0 |  |  | Uncoated | Uncoated | 10 | SHAPEFILE | N
PL-00022565 | 05-31-002-12W2 MWB OE FLOWLINE - RETRO | Y | 9 | SK PS 00182306 | 2023-12-07 | 62931 | 04-18-003-12W2 | 03-18-003-12W2 | Well | Oil Satellite | Flowline | 05-31-002-12W2 MWB OE FLOWLINE - RETRO | SATURN OIL & GAS INC. | Operating | Oil Well Effluent |  | Fibreglass | 0.55 | 0.55 | 80 | 2.8 | 1 | CEN | 1000 |  |  |  | 4960 |  |  | Uncoated | Uncoated | 10 | SHAPEFILE | N
PL-00022613 | 09-14-009-08W2 MWB OE FLOWLINE - RETRO C | Y | 65 | SK PS 00183358 | 2023-12-07 | 64695 | 01-28-009-08W2 | 03-28-009-08W2 | Pipeline Segment Connection Below Ground | Oil Satellite | Flowline | 09-14-009-08W2 MWB OE FLOWLINE - RETRO C | WHITECAP RESOURCES INC. | Operating | Oil Well Effluent |  | Fibreglass | 0.841 | 0.84 | 80 | 2.8 | 1 | [5 empty] | 4960 |  |  | Uncoated | Uncoated | 10 | SHAPEFILE | N
PL-00022492 | 01-26-006-09W2 MWB OE FLOWLINE - RETRO ABND | Y | 41 | SK PS 00180369 | 2023-12-07 | 66018 | 13-17-006-08W2 | 07-19-006-08W2 | Blind End | Blind End | Flowline | 01-26-006-09W2 MWB OE FLOWLINE - RETRO ABND | WHITECAP RESOURCES INC. | Abandoned | Oil Well Effluent |  | Steel | 1.23 | 1.23 | 80 | 3.2 | 1 | [5 empty] | 0 |  |  | Uncoated |  | 10 | SHAPEFILE | N
PL-00022598 | 08-25-007-11W2 MWB OE FLOWLINE - RETRO B | Y | 72 | SK PS 00182808 | 2023-12-07 | 63492 | 16-30-007-10W2 | 15-30-007-10W2 | Well | Oil Satellite | Flowline | 08-25-007-11W2 MWB OE FLOWLINE - RETRO B | WHITECAP RESOURCES INC. | Operating | Oil Well Effluent |  | Fibreglass | 0.493 | 0.49 | 80 | 2.8 | 1 | [5 empty] | 4960 |  |  | Uncoated | Uncoated | 10 | SHAPEFILE | N
PL-00022518 | 03-14-001-13W2 MWB NG FLOWLINE - RETRO | Y | 2 | SK PS 00180608 | 2023-12-07 | 55486 | 15-11-001-13W2 | 02-14-001-13W2 | Well | Pipeline Segment Connection Below Ground | Flowline | 03-14-001-13W2 MWB NG FLOWLINE - RETRO | SATURN OIL & GAS INC. | Operating | Natural Gas |  | Polyethylene | 0.224 | 0.22 | 158 | 18.7 | 1 | 4710 | 9 |  |  |  | 1900 |  |  | Uncoated | Uncoated | 10 | SHAPEFILE | N
PL-00022519 | 03-14-001-13W2 MWB OE FLOWLINE - RETRO | Y | 1 | SK PS 00180691 | 2023-12-07 | 68107 | 15-02-001-13W2 | 15-02-001-13W2 | Well | Pipeline Segment Connection Below Ground | Flowline | 03-14-001-13W2 MWB OE FLOWLINE - RETRO | SATURN OIL & GAS INC. | Operating | Oil Well Effluent |  | Fibreglass | 0.125 | 0.12 | 80 | 2.8 | 1 | [5 empty] | 4960 |  |  | Uncoated | Uncoated | 10 | SHAPEFILE | N
PL-00022552 | 05-05-008-09W2 IDF SW FLOWLINE - RETRO | Y | 50 | SK PS 00181633 | 2023-12-07 | 69659 | 05-08-008-09W2 | 05-08-008-09W2 | Pipeline Segment Connection Below Ground | Well | Flowline | 05-05-008-09W2 IDF SW FLOWLINE - RETRO | WHITECAP RESOURCES INC. | Operating | Salt water |  | Fibreglass | 0.126 | 0.13 | 59 | 4.3 | 1 | [5 empty] | 13760 |  |  | Uncoated | Uncoated | 0 | SHAPEFILE | N
PL-00022598 | 08-25-007-11W2 MWB OE FLOWLINE - RETRO B | Y | 74 | SK PS 00182810 | 2023-12-07 | 63598 | 02-30-008-10W2 | 16-19-008-10W2 | Blind End | Blind End | Flowline | 08-25-007-11W2 MWB OE FLOWLINE - RETRO B | WHITECAP RESOURCES INC. | Discontinued | Oil Well Effluent |  | Fibreglass | 0.63 | 0.63 | 80 | 2.8 | 1 | [5 empty] | 0 |  |  | Uncoated | Uncoated | 10 | SHAPEFILE | N
PL-00022552 | 05-05-008-09W2 IDF SW FLOWLINE - RETRO | Y | 28 | SK PS 00181611 | 2023-12-07 | 62708 | 08-05-008-09W2 | 05-05-008-09W2 | Well | Multi Well Battery | Flowline | 05-05-008-09W2 IDF SW FLOWLINE - RETRO | WHITECAP RESOURCES INC. | Operating | Salt water |  | Fibreglass | 1.588 | 1.59 | 159 | 4.3 | 1 | STAR | 800 |  |  |  | 13760 |  |  | Uncoated | Uncoated | 0 | SHAPEFILE | N
PL-00022521 | 03-14-001-13W2 MWB SW FLOWLINE - RETRO | Y | 29 | SK PS 00180901 | 2023-12-07 | 68118 | 16-03-001-13W2 | 16-03-001-13W2 | Pipeline Segment Connection Below Ground | Well | Flowline | 03-14-001-13W2 MWB SW FLOWLINE - RETRO | SATURN OIL & GAS INC. | Operating | Salt water |  | Fibreglass | 0.08 | 0.08 | 60 | 4.8 | 1 | STAR | 2500 |  |  |  | 13760 |  |  | Uncoated | Uncoated | 0 | SHAPEFILE | N
PL-00022451 | 14-27-001-13W2/15-31-001-12W2 MWB NG FLOWLINE - RETRO | Y | 6 | SK PS 00179386 | 2023-12-07 | 60716 | 01-26-001-13W2 | 01-25-001-13W2 | Pipeline Segment Connection Below Ground | Pipeline Segment Connection Above Ground | Flowline | 14-27-001-13W2/15-31-001-12W2 MWB NG FLOWLINE - RETRO | SATURN OIL & GAS INC. | Operating | Natural Gas |  | Fibreglass | 1.517 | 1.52 | 80 | 2.8 | 1 | STAR | 1000 |  |  |  | 1900 |  |  | Uncoated | Uncoated | 10 | SHAPEFILE | N
PL-00022452 | 14-27-001-13W2/15-31-001-12W2 MWB OE FLOWLINE - RETRO | Y | 15 | SK PS 00179420 | 2023-12-07 | 57594 | 16-24-001-13W2 | 03-25-001-13W2 | Well | Pipeline Segment Connection Below Ground | Flowline | 14-27-001-13W2/15-31-001-12W2 MWB OE FLOWLINE - RETRO | SATURN OIL & GAS INC. | Operating | Oil Well Effluent |  | Composite | 0.968 | 0.97 | 97 | 9.9 | 1 | FPLP | 301 |  |  |  | 4960 |  |  | Uncoated | Uncoated | 10 | SHAPEFILE | N
PL-00022444 | 13-29-008-07W2 MWB SW FLOWLINE - RETRO | Y | 4 | SK PS 00179286 | 2023-12-07 | 55264 | 13-11-008-08W2 | 13-11-008-08W2 | Pipeline Segment Connection Below Ground | Well | Flowline | 13-29-008-07W2 MWB SW FLOWLINE - RETRO | WHITECAP RESOURCES INC. | Operating | Salt water |  | Fibreglass | 0.179 | 0.41 | 59 | 4.8 | 1 | [5 empty] | 13760 |  |  | Uncoated | Uncoated | 0 | SHAPEFILE | N
PL-00022373 | SK19 | Y | 1 | SK PS 00178353 | 2023-12-07 | SK19-1 | 03-31-004-04W2 | 14-31-004-04W2 | Multi Well Battery | Well | Flowline | Retroactive Review (not verified in field) | BP CANADA ENERGY GROUP ULC | Abandoned | Salt water |  |  | 1.203 | 1.203 | [14 empty] | SYSGEN | N
PL-00022471 | 16-23-006-11W2 MWB OE FLOWLINE - RETRO | Y | 4 | SK PS 00179910 | 2023-12-07 | 55030 | 04-20-006-10W2 | 03-30-006-10W2 | Well | Multi Well Battery | Flowline | 16-23-006-11W2 MWB OE FLOWLINE - RETRO | WHITECAP RESOURCES INC. | Operating | Oil Well Effluent |  | Fibreglass | 3.144 | 3.14 | 80 | 3.2 | 1 | [5 empty] | 4960 |  |  | Uncoated | Uncoated | 10 | SHAPEFILE | N
PL-00022473 | 16-34-009-07W2 TP MWB OE FLOWLINE - RETRO | Y | 4 | SK PS 00179974 | 2023-12-07 | 59638 | 16-23-009-07W2 | 02-26-009-07W2 | Well | Pipeline Segment Connection Above Ground | Flowline | 16-34-009-07W2 TP MWB OE FLOWLINE - RETRO | WHITECAP RESOURCES INC. | Operating | Oil Well Effluent |  | Fibreglass | 0.865 | 0.87 | 80 | 2.8 | 1 | [5 empty] | 4960 |  |  | Uncoated | Uncoated | 10 | SHAPEFILE | N
PL-00022598 | 08-25-007-11W2 MWB OE FLOWLINE - RETRO B | Y | 54 | SK PS 00182790 | 2023-12-07 | 60311 | 04-06-008-10W2 | 04-31-007-10W2 | Pipeline Segment Connection Below Ground | Oil Satellite | Flowline | 08-25-007-11W2 MWB OE FLOWLINE - RETRO B | WHITECAP RESOURCES INC. | Operating | Oil Well Effluent |  | Fibreglass | 1.592 | 1.59 | 80 | 2.8 | 1 |  | 1000 |  |  |  | 4960 |  |  | Uncoated | Uncoated | 10 | SHAPEFILE | N
PL-00022424 | 12-30-005-07W2 MWB SW FLOWLINE - RETRO | Y | 7 | SK PS 00178706 | 2023-12-07 | 66523 | 09-21-005-07W2 | 09-20-005-07W2 | Multi Well Battery | Pipeline Segment Connection Above Ground | Flowline | 12-30-005-07W2 MWB SW FLOWLINE - RETRO | WHITECAP RESOURCES INC. | Operating | Salt water |  | Fibreglass | 1.748 | 1.75 | 89.3 | 6.6 | 1 | STAR | 2500 |  |  |  | 13760 |  |  | Uncoated | Uncoated | 0 | SHAPEFILE | N
PL-00022599 | 08-25-007-11W2 MWB OE FLOWLINE - RETRO C | Y | 99 | SK PS 00209192 | 2023-12-07 | 64208 | 03-01-007-11W2 | 05-35-006-11W2 | Blind End | Blind End | Flowline | 08-25-007-11W2 MWB OE FLOWLINE - RETRO C | WHITECAP RESOURCES INC. | Discontinued | Oil Well Effluent |  | Fibreglass | 1.996 | 1.996 | 80 | 2.8 | 1 | [5 empty] | 0 |  |  | Uncoated | Uncoated | 10 | SHAPEFILE | N
PL-00022428 | 13-14-010-05W2 MWB OE FLOWLINE - RETRO | Y | 1 | SK PS 00178752 | 2023-12-07 | 54283 | 09-15-010-05W2 | 13-14-010-05W2 | Blind End | Blind End | Flowline | 13-14-010-05W2 MWB OE FLOWLINE - RETRO | WHITECAP RESOURCES INC. | Abandoned | Oil Well Effluent |  | Steel | 0.754 | 0.75 | 88.9 | 3.2 | 1 |  |  |  | 800 | 800 | 0 |  |  | Uncoated |  | 10 | SHAPEFILE | N
PL-00022460 | 15-23-006-08W2 MWB OE FLOWLINE - RETRO | Y | 65 | SK PS 00179607 | 2023-12-07 | 66234 | 07-28-006-08W2 | 13-22-006-08W2 | Well | Oil Satellite | Flowline | 15-23-006-08W2 MWB OE FLOWLINE - RETRO | WHITECAP RESOURCES INC. | Operating | Oil Well Effluent |  | Steel | 1.473 | 1.47 | 60 | 3.2 | 1 | [5 empty] | 4960 |  |  | Uncoated |  | 10 | SHAPEFILE | N
PL-00022625 | 09-32-007-07W2 MWB OE FLOWLINE - RETRO | Y | 28 | SK PS 00183594 | 2023-12-07 | 63277 | 13-20-007-07W2 | 04-29-007-07W2 | Pipeline Segment Connection Below Ground | Pipeline Segment Connection Below Ground | Flowline | 09-32-007-07W2 MWB OE FLOWLINE - RETRO | WHITECAP RESOURCES INC. | Operating | Oil Well Effluent |  | Fibreglass | 0.368 | 0.37 | 105 | 3.6 | 1 | [5 empty] | 4960 |  |  | Uncoated | Uncoated | 10 | SHAPEFILE | N
PL-00022599 | 08-25-007-11W2 MWB OE FLOWLINE - RETRO C | Y | 12 | SK PS 00182842 | 2023-12-07 | 55612 | 16-24-008-11W2 | 15-24-008-11W2 | Well | Pipeline Segment Connection Above Ground | Flowline | 08-25-007-11W2 MWB OE FLOWLINE - RETRO C | WHITECAP RESOURCES INC. | Operating | Oil Well Effluent |  | Fibreglass | 0.488 | 0.49 | 80 | 2.8 | 1 | STAR | 1000 |  |  |  | 4960 |  |  | Uncoated | Uncoated | 10 | SHAPEFILE | N
PL-00022552 | 05-05-008-09W2 IDF SW FLOWLINE - RETRO | Y | 32 | SK PS 00181615 | 2023-12-07 | 63841 | 05-05-008-09W2 | 13-29-007-09W2 | Multi Well Battery | Pipeline Segment Connection Below Ground | Flowline | 05-05-008-09W2 IDF SW FLOWLINE - RETRO | WHITECAP RESOURCES INC. | Operating | Salt water |  | Fibreglass | 2.455 | 2.46 | 117 | 9.4 | 1 | [5 empty] | 13760 |  |  | Uncoated | Uncoated | 0 | SHAPEFILE | N
PL-00022560 | 05-23-008-09W2 MWB OE FLOWLINE - RETRO C | Y | 6 | SK PS 00182119 | 2023-12-07 | 54892 | 13-02-008-09W2 | 04-11-008-09W2 | Pipeline Segment Connection Below Ground | Pipeline Segment Connection Below Ground | Flowline | 05-23-008-09W2 MWB OE FLOWLINE - RETRO C | WHITECAP RESOURCES INC. | Operating | Oil Well Effluent |  | Fibreglass | 0.485 | 0.49 | 80 | 2.8 | 1 | [5 empty] | 4960 |  |  | Uncoated | Uncoated | 10 | SHAPEFILE | N
PL-00022417 | 12-05-008-08W2 MWB OE FLOWLINE - RETRO | Y | 43 | SK PS 00178507 | 2023-12-07 | 62673 | 08-06-008-08W2 | 05-05-008-08W2 | Blind End | Blind End | Flowline | 12-05-008-08W2 MWB OE FLOWLINE - RETRO | WHITECAP RESOURCES INC. | Discontinued | Oil Well Effluent |  | Fibreglass | 0.325 | 0.33 | 80 | 2.8 | 1 | [5 empty] | 0 |  |  | Uncoated | Uncoated | 10 | SHAPEFILE | N
PL-00022552 | 05-05-008-09W2 IDF SW FLOWLINE - RETRO | Y | 17 | SK PS 00181600 | 2023-12-07 | 58882 | 13-08-008-09W2 | 05-17-008-09W2 | Pipeline Segment Connection Below Ground | Pipeline Segment Connection Below Ground | Flowline | 05-05-008-09W2 IDF SW FLOWLINE - RETRO | WHITECAP RESOURCES INC. | Operating | Salt water |  | Fibreglass | 0.855 | 0.85 | 117 | 9.4 | 1 | STAR | 2500 |  |  |  | 13760 |  |  | Uncoated | Uncoated | 0 | SHAPEFILE | N
PL-00022546 | 04-29-008-09W2 MWB OE FLOWLINE - RETRO B | Y | 62 | SK PS 00181530 | 2023-12-07 | 65240 | 14-16-009-09W2 | 16-16-009-09W2 | Well | Oil Satellite | Flowline | 04-29-008-09W2 MWB OE FLOWLINE - RETRO B | WHITECAP RESOURCES INC. | Operating | Oil Well Effluent |  | Fibreglass | 0.657 | 0.66 | 105 | 3.6 | 1 | [5 empty] | 4960 |  |  | Uncoated | Uncoated | 10 | SHAPEFILE | N
PL-00022599 | 08-25-007-11W2 MWB OE FLOWLINE - RETRO C | Y | 79 | SK PS 00182909 | 2023-12-07 | 64208 | 04-01-007-11W2 | 03-01-007-11W2 | Well | Pipeline Segment Connection Above Ground | Flowline | 08-25-007-11W2 MWB OE FLOWLINE - RETRO C | WHITECAP RESOURCES INC. | Operating | Oil Well Effluent |  | Fibreglass | 0.433 | 0.433 | 80 | 2.8 | 1 |  |  |  | 0 | 4960 | 4960 | 49.6 |  | Uncoated | Uncoated | 10 | SHAPEFILE | N
PL-00022557 | 05-13-008-06W2 MWB SW FLOWLINE - RETRO | Y | 4 | SK PS 00181958 | 2023-12-07 | 60546 | 05-13-008-06W2 | 14-13-008-06W2 | Multi Well Battery | Well | Flowline | 05-13-008-06W2 MWB SW FLOWLINE - RETRO | WHITECAP RESOURCES INC. | Operating | Salt water |  | Fibreglass | 0.792 | 0.79 | 91.2 | 7.8 | 1 | CEN |  |  | 0 | 13760 | 13760 |  |  | Uncoated | Uncoated | 0 | SHAPEFILE | N
PL-00022546 | 04-29-008-09W2 MWB OE FLOWLINE - RETRO B | Y | 34 | SK PS 00181502 | 2023-12-07 | 60407 | 01-31-008-09W2 | 04-32-008-09W2 | Well | Pipeline Segment Connection Below Ground | Flowline | 04-29-008-09W2 MWB OE FLOWLINE - RETRO B | WHITECAP RESOURCES INC. | Operating | Oil Well Effluent |  | Fibreglass | 0.145 | 0.14 | 80 | 2.8 | 1 | [5 empty] | 4960 |  |  | Uncoated | Uncoated | 10 | SHAPEFILE | N
PL-00022597 | 08-25-007-11W2 MWB OE FLOWLINE - RETRO | Y | 10 | SK PS 00182651 | 2023-12-07 | 56715 | 03-29-007-11W2 | 01-29-007-11W2 | Well | Pipeline Segment Connection Below Ground | Flowline | 08-25-007-11W2 MWB OE FLOWLINE - RETRO | WHITECAP RESOURCES INC. | Operating | Oil Well Effluent |  | Fibreglass | 0.784 | 0.78 | 105 | 3.6 | 1 | STAR | 1000 |  |  |  | 4960 |  |  | Uncoated | Uncoated | 10 | SHAPEFILE | N
PL-00022561 | 05-23-008-09W2 MWB SW FLOWLINE - RETRO | Y | 53 | SK PS 00182244 | 2023-12-07 | 69992 | 13-11-008-09W2 | 13-11-008-09W2 | Pipeline Segment Connection Below Ground | Well | Flowline | 05-23-008-09W2 MWB SW FLOWLINE - RETRO | WHITECAP RESOURCES INC. | Operating | Salt water |  | Fibreglass | 0.09 | 0.09 | 59 | 4.8 | 1 | STAR | 2500 |  | 0 |  | 13760 |  |  | Uncoated | Uncoated | 0 | SHAPEFILE | N
PL-00022525 | 03-20-007-08W2 MWB OE FLOWLINE - RETRO | Y | 19 | SK PS 00181001 | 2023-12-07 | 58720 | 01-05-007-08W2 | 08-05-007-08W2 | Well | Pipeline Segment Connection Above Ground | Flowline | 03-20-007-08W2 MWB OE FLOWLINE - RETRO | WHITECAP RESOURCES INC. | Operating | Oil Well Effluent |  | Fibreglass | 0.337 | 0.34 | 80 | 2.8 | 1 | [5 empty] | 4960 |  |  | Uncoated | Uncoated | 10 | SHAPEFILE | N
PL-00022565 | 05-31-002-12W2 MWB OE FLOWLINE - RETRO | Y | 5 | SK PS 00182302 | 2023-12-07 | 59211 | 02-03-003-13W2 | 04-02-003-13W2 | Pipeline Segment Connection Below Ground | Pipeline Segment Connection Below Ground | Flowline | 05-31-002-12W2 MWB OE FLOWLINE - RETRO | SATURN OIL & GAS INC. | Operating | Oil Well Effluent |  | Fibreglass | 0.747 | 0.75 | 80 | 2.8 | 1 | STAR | 1000 |  |  |  | 4960 |  |  | Uncoated | Uncoated | 10 | SHAPEFILE | N
PL-00022426 | 13-07-010-09W2 MWB OE FLOWLINE - RETRO | Y | 3 | SK PS 00178733 | 2023-12-07 | 56239 | 03-12-010-10W2 | 13-07-010-09W2 | Blind End | Blind End | Flowline | 13-07-010-09W2 MWB OE FLOWLINE - RETRO | SATURN OIL & GAS INC. | Abandoned | Oil Well Effluent |  | Fibreglass | 1.574 | 1.57 | 80 | 3.2 | 1 |  |  |  | 800 | 800 | 0 |  |  | Uncoated | Uncoated | 10 | SHAPEFILE | N
PL-00022471 | 16-23-006-11W2 MWB OE FLOWLINE - RETRO | Y | 8 | SK PS 00179914 | 2023-12-07 | 55300 | 07-05-007-10W2 | 03-05-007-10W2 | Blind End | Blind End | Flowline | 16-23-006-11W2 MWB OE FLOWLINE - RETRO | WHITECAP RESOURCES INC. | Abandoned | Oil Well Effluent |  | Fibreglass | 0.581 | 0.58 | 88.9 | 3.2 | 1 | [5 empty] | 0 |  |  | Uncoated | Uncoated | 10 | SHAPEFILE | N
PL-00022571 | 06-03-001-16W2 MWB OE FLOWLINE - RETRO | Y | 23 | SK PS 00182379 | 2023-12-07 | 59639 | 08-15-001-16W2 | 09-10-001-16W2 | Blind End | Blind End | Flowline | 06-03-001-16W2 MWB OE FLOWLINE - RETRO | SATURN OIL & GAS INC. | Discontinued | Oil Well Effluent |  | Steel | 1.116 | 1.12 | 88.9 | 3.2 | 1 | [5 empty] | 0 |  |  | Uncoated |  | 10 | SHAPEFILE | N
PL-00022526 | 03-20-007-08W2 MWB OE FLOWLINE - RETRO B | Y | 56 | SK PS 00181128 | 2023-12-07 | 62895 | 13-28-006-08W2 | 05-33-006-08W2 | Well | Pipeline Segment Connection Below Ground | Flowline | 03-20-007-08W2 MWB OE FLOWLINE - RETRO B | WHITECAP RESOURCES INC. | Operating | Oil Well Effluent |  | Fibreglass | 0.844 | 0.84 | 80 | 2.8 | 1 | [5 empty] | 4960 |  |  | Uncoated | Uncoated | 10 | SHAPEFILE | N
PL-00022532 | 03-28-008-05W2 MWB OE FLOWLINE - RETRO B | Y | 44 | SK PS 00181281 | 2023-12-07 | 68782 | 15-36-008-06W2 | 15-36-008-06W2 | Well | Pipeline Segment Connection Below Ground | Flowline | 03-28-008-05W2 MWB OE FLOWLINE - RETRO B | WHITECAP RESOURCES INC. | Operating | Oil Well Effluent |  | Fibreglass | 0.07 | 0.07 | 80 | 2.8 | 1 | [5 empty] | 4960 |  |  | Uncoated | Uncoated | 10 | SHAPEFILE | N
PL-00022491 | 01-26-006-09W2 MWB OE FLOWLINE - RETRO | Y | 25 | SK PS 00180279 | 2023-12-07 | 58369 | 07-24-006-09W2 | 09-23-006-09W2 | Oil Satellite | Oil Satellite | Flowline | 01-26-006-09W2 MWB OE FLOWLINE - RETRO | WHITECAP RESOURCES INC. | Operating | Oil Well Effluent |  | Fibreglass | 1.368 | 1.37 | 76.2 | 3.2 | 1 | [5 empty] | 4960 |  |  | Uncoated | Uncoated | 10 | SHAPEFILE | N
PL-00022611 | 09-14-009-08W2 MWB OE FLOWLINE - RETRO | Y | 40 | SK PS 00183180 | 2023-12-07 | 68828 | 09-29-009-07W2 | 09-29-009-07W2 | Well | Pipeline Segment Connection Below Ground | Flowline | 09-14-009-08W2 MWB OE FLOWLINE - RETRO | WHITECAP RESOURCES INC. | Operating | Oil Well Effluent |  | Fibreglass | 0.15 | 0.15 | 80 | 2.8 | 1 | [5 empty] | 4960 |  |  | Uncoated | Uncoated | 10 | SHAPEFILE | N
PL-00022553 | 05-05-008-09W2 MWB OE FLOWLINE - RETRO | Y | 24 | SK PS 00181668 | 2023-12-07 | 68154 | 09-29-007-09W2 | 09-29-007-09W2 | Well | Pipeline Segment Connection Below Ground | Flowline | 05-05-008-09W2 MWB OE FLOWLINE - RETRO | WHITECAP RESOURCES INC. | Operating | Oil Well Effluent |  | Fibreglass | 0.1 | 0.1 | 80 | 2.8 | 1 | [5 empty] | 4960 |  |  | Uncoated | Uncoated | 10 | SHAPEFILE | N
PL-00022491 | 01-26-006-09W2 MWB OE FLOWLINE - RETRO | Y | 53 | SK PS 00180307 | 2023-12-07 | 62616 | 09-25-006-09W2 | 05-30-006-08W2 | Blind End | Blind End | Flowline | 01-26-006-09W2 MWB OE FLOWLINE - RETRO | WHITECAP RESOURCES INC. | Discontinued | Oil Well Effluent |  | Steel | 0.797 | 0.8 | 50.8 | 3.2 | 1 | [5 empty] | 0 |  |  | Uncoated |  | 10 | SHAPEFILE | N
PL-00022638 | 11-15-007-09W2 MWB OE FLOWLINE - RETRO | Y | 1 | SK PS 00183760 | 2023-12-07 | 70491 | 09-15-007-09W2 | 11-15-007-09W2 | Pipeline Segment Connection Below Ground | Multi Well Battery | Flowline | 11-15-007-09W2 MWB OE FLOWLINE - RETRO | WHITECAP RESOURCES INC. | Operating | Oil Well Effluent |  | Fibreglass | 0.618 | 0.62 | 109 | 4 | 1 | CEN | 1000 |  | 4960 | 4960 | 4960 |  | 1.5 | Uncoated | Uncoated | 10 | SHAPEFILE | N
PL-00022477 | 01-04-007-09W2 MWB OE FLOWLINE - RETRO | Y | 5 | SK PS 00180058 | 2023-12-07 | 56030 | 11-33-006-09W2 | 01-04-007-09W2 | Pipeline Segment Connection Above Ground | Multi Well Battery | Flowline | 01-04-007-09W2 MWB OE FLOWLINE - RETRO | WHITECAP RESOURCES INC. | Operating | Oil Well Effluent |  | Fibreglass | 0.951 | 0.95 | 105 | 3.6 | 1 | [5 empty] | 4960 |  |  | Uncoated | Uncoated | 10 | SHAPEFILE | N
PL-00022545 | 04-29-008-09W2 MWB OE FLOWLINE - RETRO | Y | 27 | SK PS 00181419 | 2023-12-07 | 69662 | 13-17-008-09W2 | 13-17-008-09W2 | Well | Pipeline Segment Connection Below Ground | Flowline | 04-29-008-09W2 MWB OE FLOWLINE - RETRO | WHITECAP RESOURCES INC. | Operating | Oil Well Effluent |  | Fibreglass | 0.071 | 0.07 | 80 | 2.8 | 1 | [5 empty] | 4960 |  |  | Uncoated | Uncoated | 10 | SHAPEFILE | N
PL-00022565 | 05-31-002-12W2 MWB OE FLOWLINE - RETRO | Y | 4 | SK PS 00182301 | 2023-12-07 | 58243 | 04-18-003-12W2 | 15-36-002-13W2 | Pipeline Segment Connection Below Ground | Pipeline Segment Connection Below Ground | Flowline | 05-31-002-12W2 MWB OE FLOWLINE - RETRO | SATURN OIL & GAS INC. | Operating | Oil Well Effluent |  | Fibreglass | 3.467 | 3.47 | 159.3 | 3.2 | 1 | [5 empty] | 4960 |  |  | Uncoated | Uncoated | 10 | SHAPEFILE | N
PL-00022558 | 05-23-008-09W2 MWB OE FLOWLINE - RETRO | Y | 9 | SK PS 00181969 | 2023-12-07 | 57104 | 04-02-008-09W2 | 05-02-008-09W2 | Oil Satellite | Pipeline Segment Connection Below Ground | Flowline | 05-23-008-09W2 MWB OE FLOWLINE - RETRO | WHITECAP RESOURCES INC. | Operating | Oil Well Effluent |  | Fibreglass | 0.435 | 0.44 | 105 | 3.6 | 1 | STAR | 1000 |  | 0 |  | 4960 |  |  | Uncoated | Uncoated | 10 | SHAPEFILE | N
PL-00022595 | 08-23-008-08W2 MWB OE FLOWLINE - RETRO | Y | 6 | SK PS 00182601 | 2023-12-07 | 55807 | 08-26-008-08W2 | 01-23-008-08W2 | Well | Multi Well Battery | Flowline | 08-23-008-08W2 MWB OE FLOWLINE - RETRO | WHITECAP RESOURCES INC. | Operating | Oil Well Effluent |  | Fibreglass | 2.32 | 2.32 | 80 | 2.8 | 1 | [5 empty] | 4960 |  |  | Uncoated | Uncoated | 10 | SHAPEFILE | N
PL-00022442 | 13-29-008-07W2 MWB OE FLOWLINE - RETRO C | Y | 75 | SK PS 00179206 | 2023-12-07 | 70484 | 04-20-008-07W2 | 04-20-008-07W2 | Oil Satellite | Pipeline Segment Connection Below Ground | Flowline | 13-29-008-07W2 MWB OE FLOWLINE - RETRO C | WHITECAP RESOURCES INC. | Operating | Oil Well Effluent |  | Fibreglass | 0.063 | 0.06 |  |  | 1 | [5 empty] | 4960 |  |  | Uncoated | Uncoated | 10 | SHAPEFILE | N
PL-00022494 | 01-29-010-07W2 MWB OE FLOWLINE - RETRO | Y | 6 | SK PS 00180395 | 2023-12-07 | 66559 | 15-20-010-07W2 | 01-29-010-07W2 | Blind End | Blind End | Flowline | 01-29-010-07W2 MWB OE FLOWLINE - RETRO | WHITECAP RESOURCES INC. | Abandoned | Oil Well Effluent |  | Fibreglass | 0.52 | 0.52 | 88.9 |  | 1 | [5 empty] | 0 |  |  | Uncoated | Uncoated | 10 | SHAPEFILE | N
PL-00022531 | 03-28-008-05W2 MWB OE FLOWLINE - RETRO | Y | 34 | SK PS 00181201 | 2023-12-07 | 68653 | 01-30-008-05W2 | 01-30-008-05W2 | Well | Pipeline Segment Connection Below Ground | Flowline | 03-28-008-05W2 MWB OE FLOWLINE - RETRO | WHITECAP RESOURCES INC. | Operating | Oil Well Effluent |  | Fibreglass | 0.107 | 0.11 | 80 | 2.8 | 1 | [5 empty] | 4960 |  |  | Uncoated | Uncoated | 10 | SHAPEFILE | N
PL-00022531 | 03-28-008-05W2 MWB OE FLOWLINE - RETRO | Y | 2 | SK PS 00181169 | 2023-12-07 | 55253 | 04-28-008-05W2 | 01-29-008-05W2 | Well | Pipeline Segment Connection Below Ground | Flowline | 03-28-008-05W2 MWB OE FLOWLINE - RETRO | WHITECAP RESOURCES INC. | Operating | Oil Well Effluent |  | Fibreglass | 0.568 | 0.57 | 105 | 3.6 | 1 |  |  |  | 0 | 4960 | 4960 |  |  | Uncoated | Uncoated | 10 | SHAPEFILE | N
PL-00022497 | 01-32-010-06W2 MWB OE FLOWLINE - RETRO | Y | 6 | SK PS 00180413 | 2023-12-07 | 56956 | 09-08-011-06W2 | 04-04-011-06W2 | Oil Satellite | Pipeline Segment Connection Below Ground | Flowline | 01-32-010-06W2 MWB OE FLOWLINE - RETRO | WHITECAP RESOURCES INC. | Operating | Oil Well Effluent |  | Fibreglass | 2.878 | 2.88 | 159 | 4.3 | 1 | CEN | 800 |  |  |  | 4960 |  |  | Uncoated | Uncoated | 10 | SHAPEFILE | N
PL-00022552 | 05-05-008-09W2 IDF SW FLOWLINE - RETRO | Y | 30 | SK PS 00181613 | 2023-12-07 | 63479 | 05-01-008-10W2 | 13-12-008-10W2 | Pipeline Segment Connection Above Ground | Well | Flowline | 05-05-008-09W2 IDF SW FLOWLINE - RETRO | WHITECAP RESOURCES INC. | Operating | Salt water |  | Fibreglass | 2.666 | 2.67 | 117 | 8.1 | 1 | CEN | 2000 |  |  |  | 13760 |  |  | Uncoated | Uncoated | 0 | SHAPEFILE | N
PL-00022498 | 01-32-010-07W2 MWB OE FLOWLINE - RETRO | Y | 12 | SK PS 00180467 | 2023-12-07 | 64445 | 03-27-010-07W2 | 12-23-010-07W2 | Pipeline Segment Connection Below Ground | Pipeline Segment Connection Below Ground | Flowline | 01-32-010-07W2 MWB OE FLOWLINE - RETRO | WHITECAP RESOURCES INC. | Operating | Oil Well Effluent |  | Fibreglass | 1.474 | 1.47 | 80 | 3.2 | 1 |  |  |  | 0 | 4960 | 4960 |  |  | Uncoated | Uncoated | 10 | SHAPEFILE | N
PL-00022560 | 05-23-008-09W2 MWB OE FLOWLINE - RETRO C | Y | 35 | SK PS 00182148 | 2023-12-07 | 59643 | 08-32-008-08W2 | 15-32-008-08W2 | Well | Pipeline Segment Connection Above Ground | Flowline | 05-23-008-09W2 MWB OE FLOWLINE - RETRO C | WHITECAP RESOURCES INC. | Operating | Oil Well Effluent |  | Fibreglass | 0.973 | 0.97 | 105 | 3.6 | 1 | [5 empty] | 4960 |  |  | Uncoated | Uncoated | 10 | SHAPEFILE | N
PL-00022597 | 08-25-007-11W2 MWB OE FLOWLINE - RETRO | Y | 81 | SK PS 00182722 | 2023-12-07 | 70054 | 13-22-008-11W2 | 14-22-008-11W2 | Pipeline Segment Connection Above Ground | Pipeline Segment Connection Above Ground | Flowline | 08-25-007-11W2 MWB OE FLOWLINE - RETRO | WHITECAP RESOURCES INC. | Operating | Oil Well Effluent |  | Fibreglass | 0.358 | 0.36 | 80 | 2.8 | 1 | [5 empty] | 4960 | 0 |  | Uncoated | Uncoated | 10 | SHAPEFILE | N
PL-00022561 | 05-23-008-09W2 MWB SW FLOWLINE - RETRO | Y | 28 | SK PS 00182219 | 2023-12-07 | 60516 | 05-23-008-09W2 | 09-27-008-09W2 | Multi Well Battery | Pipeline Segment Connection Above Ground | Flowline | 05-23-008-09W2 MWB SW FLOWLINE - RETRO | WHITECAP RESOURCES INC. | Operating | Salt water |  | Fibreglass | 2.56 | 2.56 | 111.7 | 8.2 | 1 | STAR | 2500 |  | 0 |  | 13760 |  |  | Uncoated | Uncoated | 0 | SHAPEFILE | N
PL-00022425 | 13-05-008-06W2 TP MWB OE FLOWLINE - RETRO | Y | 5 | SK PS 00178715 | 2023-12-07 | 60740 | 16-07-008-06W2 | 01-18-008-06W2 | Well | Pipeline Segment Connection Below Ground | Flowline | 13-05-008-06W2 TP MWB OE FLOWLINE - RETRO | WHITECAP RESOURCES INC. | Operating | Oil Well Effluent |  | Fibreglass | 0.246 | 0.25 | 80 | 2.8 | 1 | [5 empty] | 4960 |  |  | Uncoated | Uncoated | 10 | SHAPEFILE | N
PL-00022572 | 06-03-001-16W2 MWB SW FLOWLINE - RETRO | Y | 2 | SK PS 00182423 | 2023-12-07 | 54396 | 03-03-001-16W2 | 04-11-001-16W2 | Blind End | Blind End | Flowline | 06-03-001-16W2 MWB SW FLOWLINE - RETRO | SATURN OIL & GAS INC. | Discontinued | Salt water |  | Steel | 1.916 | 1.92 | 60.3 | 3.2 | 1 | [5 empty] | 0 |  |  | Concrete |  | 0 | SHAPEFILE | N
PL-00022466 | 15-31-001-12W2 MWB OE FLOWLINE - RETRO B | Y | 33 | SK PS 00179804 | 2023-12-07 | 59530 | 16-26-001-13W2 | 15-26-001-13W2 | Well | Pipeline Segment Connection Below Ground | Flowline | 15-31-001-12W2 MWB OE FLOWLINE - RETRO B | SATURN OIL & GAS INC. | Operating | Oil Well Effluent |  | Composite | 0.181 | 0.18 | 124 | 12.6 | 1 | FPLP | 301 |  |  |  | 4960 |  |  | Uncoated | Uncoated | 10 | SHAPEFILE | N
PL-00022417 | 12-05-008-08W2 MWB OE FLOWLINE - RETRO | Y | 41 | SK PS 00178505 | 2023-12-07 | 61804 | 01-36-007-09W2 | 05-31-007-08W2 | Blind End | Blind End | Flowline | 12-05-008-08W2 MWB OE FLOWLINE - RETRO | WHITECAP RESOURCES INC. | Discontinued | Oil Well Effluent |  | Fibreglass | 0.603 | 0.6 | 80 | 2.8 | 1 | [5 empty] | 0 |  |  | Uncoated | Uncoated | 10 | SHAPEFILE | N
PL-00022518 | 03-14-001-13W2 MWB NG FLOWLINE - RETRO | Y | 63 | SK PS 00180669 | 2023-12-07 | 68427 | 03-09-001-13W2 | 03-09-001-13W2 | Well | Pipeline Segment Connection Below Ground | Flowline | 03-14-001-13W2 MWB NG FLOWLINE - RETRO | SATURN OIL & GAS INC. | Operating | Natural Gas |  | Polyethylene | 0.126 | 0.13 | 168 | 18.7 | 1 | 4710 | 9 |  |  |  | 1900 |  |  | Uncoated | Uncoated | 10 | SHAPEFILE | N
PL-00022533 | 03-28-008-05W2 MWB SW FLOWLINE - RETRO | Y | 16 | SK PS 00181313 | 2023-12-07 | 68676 | 02-25-008-06W2 | 02-25-008-06W2 | Pipeline Segment Connection Below Ground | Well | Flowline | 03-28-008-05W2 MWB SW FLOWLINE - RETRO | WHITECAP RESOURCES INC. | Operating | Salt water |  | Fibreglass | 0.073 | 0.07 | 59 | 4.8 | 1 | STAR | 2500 |  |  |  | 13760 |  |  | Uncoated | Uncoated | 0 | SHAPEFILE | N
PL-00022363 | SK9 | Y | 4 | SK PS 00178336 | 2023-12-07 | SK9-4 | 02-08-002-04W2 | 06-05-002-04W2 | Well | Multi Well Battery | Flowline | Retroactive Review (not verified in field) | BP CANADA ENERGY GROUP ULC | Abandoned | Oil Well Effluent |  |  | 1.3 | 1.3 | [14 empty] | SYSGEN | N
PL-00022569 | 05-34-007-10W2 MWB OE FLOWLINE - RETRO | Y | 14 | SK PS 00182348 | 2023-12-07 | 61819 | 01-04-008-10W2 | 15-33-007-10W2 | Well | Pipeline Segment Connection Above Ground | Flowline | 05-34-007-10W2 MWB OE FLOWLINE - RETRO | WHITECAP RESOURCES INC. | Operating | Oil Well Effluent |  | Fibreglass | 0.527 | 0.53 | 80 | 2.8 | 1 | [5 empty] | 4960 |  |  | Uncoated | Uncoated | 10 | SHAPEFILE | N
PL-00022474 | 16-35-009-09W2 MWB OE FLOWLINE - RETRO | Y | 26 | SK PS 00180006 | 2023-12-07 | 59245 | 11-26-009-09W2 | 16-26-009-09W2 | Oil Satellite | Oil Satellite | Flowline | 16-35-009-09W2 MWB OE FLOWLINE - RETRO | WHITECAP RESOURCES INC. | Operating | Oil Well Effluent |  | Fibreglass | 1.104 | 1.1 | 80 | 2.8 | 1 | CEN | 800 |  | 5520 | 5520 | 4960 |  |  | Uncoated | Uncoated | 10 | SHAPEFILE | N
PL-00022452 | 14-27-001-13W2/15-31-001-12W2 MWB OE FLOWLINE - RETRO | Y | 7 | SK PS 00179412 | 2023-12-07 | 55505 | 04-25-001-13W2 | 02-27-001-13W2 | Oil Satellite | Oil Satellite | Flowline | 14-27-001-13W2/15-31-001-12W2 MWB OE FLOWLINE - RETRO | SATURN OIL & GAS INC. | Operating | Oil Well Effluent |  | Composite | 2.585 | 2.59 | 124 | 12.5 | 1 | FPLP | 301 |  |  |  | 4960 |  |  | Uncoated | Uncoated | 10 | SHAPEFILE | N
PL-00022558 | 05-23-008-09W2 MWB OE FLOWLINE - RETRO | Y | 68 | SK PS 00182028 | 2023-12-07 | 70029 | 08-21-008-09W2 | 08-21-008-09W2 | Well | Pipeline Segment Connection Below Ground | Flowline | 05-23-008-09W2 MWB OE FLOWLINE - RETRO | WHITECAP RESOURCES INC. | Operating | Oil Well Effluent |  | Fibreglass | 0.077 | 0.08 | 80 | 2.8 | 1 | [5 empty] | 4960 |  |  | Uncoated | Uncoated | 10 | SHAPEFILE | N
PL-00022599 | 08-25-007-11W2 MWB OE FLOWLINE - RETRO C | Y | 86 | SK PS 00182916 | 2023-12-07 | 65054 | 02-18-007-10W2 | 07-13-007-11W2 | Well | Pipeline Segment Connection Below Ground | Flowline | 08-25-007-11W2 MWB OE FLOWLINE - RETRO C | WHITECAP RESOURCES INC. | Operating | Oil Well Effluent |  | Fibreglass | 1.851 | 1.85 | 80 | 2.8 | 1 | [5 empty] | 4960 |  |  | Uncoated | Uncoated | 10 | SHAPEFILE | N
PL-00022563 | 05-27-008-11W2 MWB OE FLOWLINE - RETRO | Y | 18 | SK PS 00182279 | 2023-12-07 | 67857 | 03-27-008-11W2 | 05-27-008-11W2 | Blind End | Blind End | Flowline | 05-27-008-11W2 MWB OE FLOWLINE - RETRO | WHITECAP RESOURCES INC. | Abandoned | Oil Well Effluent |  | Fibreglass | 0.5 | 0.5 |  |  | 1 | [5 empty] | 0 | 0 |  | Uncoated | Uncoated | 10 | SHAPEFILE | N
PL-00022559 | 05-23-008-09W2 MWB OE FLOWLINE - RETRO B | Y | 68 | SK PS 00182103 | 2023-12-07 | 65256 | 09-10-008-09W2 | 12-11-008-09W2 | Well | Pipeline Segment Connection Below Ground | Flowline | 05-23-008-09W2 MWB OE FLOWLINE - RETRO B | WHITECAP RESOURCES INC. | Operating | Oil Well Effluent |  | Fibreglass | 0.186 | 0.77 | 80 | 2.8 | 1 | [5 empty] | 4960 |  |  | Uncoated | Uncoated | 10 | SHAPEFILE | N
PL-00022642 | HBIRD 1-29-4-7W2SW | Y | 2 | SK PS 00183777 | 2023-12-07 | 13-21.E48.49 | 13-21-004-07W2 | 01-29-004-07W2 | Well | Multi Well Battery | Pipeline |  | HUMMINGBIRD ENERGY INC. | Operating | Salt water | Produced Water | Fibreglass | 0.563 | 0.563 | 81.2 | 2.5 | 1 | [5 empty] | 9928 |  |  | Uncoated | Uncoated | 17.5 | SYSGEN | N
PL-00022613 | 09-14-009-08W2 MWB OE FLOWLINE - RETRO C | Y | 60 | SK PS 00183353 | 2023-12-07 | 63865 | 04-32-009-07W2 | 01-32-009-07W2 | Well | Oil Satellite | Flowline | 09-14-009-08W2 MWB OE FLOWLINE - RETRO C | WHITECAP RESOURCES INC. | Operating | Oil Well Effluent |  | Fibreglass | 1.365 | 0.66 | 80 | 2.8 | 1 | [5 empty] | 4960 |  |  | Uncoated | Uncoated | 10 | SHAPEFILE | N
PL-00022368 | SK14 | Y | 1 | SK PS 00178344 | 2023-12-07 | SK14-1 | 05-19-003-01W2 | 12-29-003-01W2 | Well | Multi Well Battery | Flowline | Retroactive Review (not verified in field) | BP CANADA ENERGY GROUP ULC | Abandoned | Oil Well Effluent |  |  | 2.456 | 2.456 | [14 empty] | SYSGEN | N
PL-00022556 | 05-13-008-06W2 MWB OE FLOWLINE - RETRO | Y | 40 | SK PS 00181916 | 2023-12-07 | 59460 | 02-22-008-06W2 | 03-22-008-06W2 | Well | Pipeline Segment Connection Below Ground | Flowline | 05-13-008-06W2 MWB OE FLOWLINE - RETRO | WHITECAP RESOURCES INC. | Operating | Oil Well Effluent |  | Fibreglass | 0.55 | 0.55 | 88.9 | 3.2 | 1 |  |  |  | 0 | 4960 | 4960 |  |  | Uncoated | Uncoated | 10 | SHAPEFILE | N
PL-00022426 | 13-07-010-09W2 MWB OE FLOWLINE - RETRO | Y | 8 | SK PS 00178738 | 2023-12-07 | 59914 | 10-07-010-09W2 | 13-07-010-09W2 | Blind End | Blind End | Flowline | 13-07-010-09W2 MWB OE FLOWLINE - RETRO | SATURN OIL & GAS INC. | Discontinued | Oil Well Effluent |  | Fibreglass | 0.718 | 0.72 | 80 | 2.8 | 1 |  |  |  | 744 | 744 | 0 |  |  | Uncoated | Uncoated | 10 | SHAPEFILE | N
PL-00022597 | 08-25-007-11W2 MWB OE FLOWLINE - RETRO | Y | 7 | SK PS 00182648 | 2023-12-07 | 55175 | 08-21-007-11W2 | 09-21-007-11W2 | Well | Pipeline Segment Connection Above Ground | Flowline | 08-25-007-11W2 MWB OE FLOWLINE - RETRO | WHITECAP RESOURCES INC. | Operating | Oil Well Effluent |  | Fibreglass | 0.302 | 0.3 | 105 | 3.6 | 1 | STAR | 1000 |  |  |  | 4960 |  |  | Uncoated | Uncoated | 10 | SHAPEFILE | N
PL-00022444 | 13-29-008-07W2 MWB SW FLOWLINE - RETRO | Y | 41 | SK PS 00179323 | 2023-12-07 | 69341 | 09-10-009-07W2 | 09-10-009-07W2 | Pipeline Segment Connection Below Ground | Well | Flowline | 13-29-008-07W2 MWB SW FLOWLINE - RETRO | WHITECAP RESOURCES INC. | Operating | Salt water |  | Fibreglass | 0.064 | 0.06 | 59 | 4.8 | 1 | [5 empty] | 13760 |  |  | Uncoated | Uncoated | 0 | SHAPEFILE | N
PL-00022565 | 05-31-002-12W2 MWB OE FLOWLINE - RETRO | Y | 3 | SK PS 00182300 | 2023-12-07 | 58177 | 13-36-002-13W2 | 05-31-002-12W2 | Pipeline Segment Connection Below Ground | Multi Well Battery | Flowline | 05-31-002-12W2 MWB OE FLOWLINE - RETRO | SATURN OIL & GAS INC. | Operating | Oil Well Effluent |  | Fibreglass | 2.682 | 2.68 | 159 | 4.3 | 1 | STAR | 800 |  |  |  | 4960 |  |  | Uncoated | Uncoated | 10 | SHAPEFILE | N
PL-00022560 | 05-23-008-09W2 MWB OE FLOWLINE - RETRO C | Y | 4 | SK PS 00182117 | 2023-12-07 | 54802 | 16-24-008-09W2 | 12-19-008-08W2 | Well | Pipeline Segment Connection Below Ground | Flowline | 05-23-008-09W2 MWB OE FLOWLINE - RETRO C | WHITECAP RESOURCES INC. | Operating | Oil Well Effluent |  | Fibreglass | 0.665 | 0.74 | 105 | 3.6 | 1 | [5 empty] | 4960 |  |  | Uncoated | Uncoated | 10 | SHAPEFILE | N
PL-00022444 | 13-29-008-07W2 MWB SW FLOWLINE - RETRO | Y | 52 | SK PS 00179334 | 2023-12-07 | 69784 | 16-25-008-08W2 | 16-25-008-08W2 | Pipeline Segment Connection Below Ground | Well | Flowline | 13-29-008-07W2 MWB SW FLOWLINE - RETRO | WHITECAP RESOURCES INC. | Operating | Salt water |  | Fibreglass | 0.119 | 0.08 | 58.9 | 4.8 | 1 |  |  |  | 0 |  | 13760 |  |  | Uncoated | Uncoated | 0 | SHAPEFILE | N
PL-00022600 | 08-25-007-11W2 MWB OE FLOWLINE - RETRO D | Y | 20 | SK PS 00182945 | 2023-12-07 | 57288 | 04-07-009-10W2 | 13-06-009-10W2 | Well | Pipeline Segment Connection Above Ground | Flowline | 08-25-007-11W2 MWB OE FLOWLINE - RETRO D | WHITECAP RESOURCES INC. | Operating | Oil Well Effluent |  | Fibreglass | 0.357 | 0.36 | 80 | 2.8 | 1 | STAR | 1000 |  |  |  | 4960 |  |  | Uncoated | Uncoated | 10 | SHAPEFILE | N
PL-00022441 | 13-29-008-07W2 MWB OE FLOWLINE - RETRO B | Y | 4 | SK PS 00179060 | 2023-12-07 | 64038 | 13-25-008-08W2 | 13-29-008-07W2 | Oil Satellite | Multi Well Battery | Flowline | 13-29-008-07W2 MWB OE FLOWLINE - RETRO B | WHITECAP RESOURCES INC. | Cancelled - Non-Regulatory | Oil Well Effluent |  | Fibreglass | 3.763 | 3.4 | 159 | 4.3 | 1 | STAR | 800 |  |  |  | 4960 |  |  | Uncoated | Uncoated | 10 | SHAPEFILE | N
PL-00022538 | 04-05-010-09W2 MWB OE FLOWLINE - RETRO | Y | 35 | SK PS 00181372 | 2023-12-07 | 68863 | 13-19-009-09W2 | 04-05-010-09W2 | Pipeline Segment Connection Below Ground | Multi Well Battery | Flowline | 04-05-010-09W2 MWB OE FLOWLINE - RETRO | WHITECAP RESOURCES INC. | Operating | Oil Well Effluent |  | Fibreglass | 4.363 | 4.363 | 159 | 4.3 | 1 | STAR | 800 |  | 0 |  | 4960 |  |  | Uncoated | Uncoated | 10 | SHAPEFILE | N
PL-00022556 | 05-13-008-06W2 MWB OE FLOWLINE - RETRO | Y | 28 | SK PS 00181904 | 2023-12-07 | 58163 | 09-15-008-06W2 | 11-14-008-06W2 | Well | Oil Satellite | Flowline | 05-13-008-06W2 MWB OE FLOWLINE - RETRO | WHITECAP RESOURCES INC. | Operating | Oil Well Effluent |  | Fibreglass | 0.697 | 0.7 | 50.8 | 3.2 | 1 |  |  |  | 0 | 4960 | 4960 |  |  | Uncoated | Uncoated | 10 | SHAPEFILE | N
PL-00022626 | 09-32-007-07W2 MWB OE FLOWLINE - RETRO B | Y | 6 | SK PS 00183633 | 2023-12-07 | 55597 | 05-14-008-07W2 | 04-14-008-07W2 | Well | Pipeline Segment Connection Below Ground | Flowline | 09-32-007-07W2 MWB OE FLOWLINE - RETRO B | WHITECAP RESOURCES INC. | Operating | Oil Well Effluent |  | Fibreglass | 0.31 | 0.31 | 80 | 2.8 | 1 | [5 empty] | 4960 |  |  | Uncoated | Uncoated | 10 | SHAPEFILE | N
PL-00022442 | 13-29-008-07W2 MWB OE FLOWLINE - RETRO C | Y | 64 | SK PS 00179195 | 2023-12-07 | 65750 | 16-33-008-07W2 | 08-33-008-07W2 | Well | Pipeline Segment Connection Below Ground | Flowline | 13-29-008-07W2 MWB OE FLOWLINE - RETRO C | WHITECAP RESOURCES INC. | Operating | Oil Well Effluent |  | Fibreglass | 0.754 | 0.75 | 80 | 2.8 | 1 | [5 empty] | 4960 |  |  | Uncoated | Uncoated | 10 | SHAPEFILE | N
PL-00022558 | 05-23-008-09W2 MWB OE FLOWLINE - RETRO | Y | 30 | SK PS 00181990 | 2023-12-07 | 68719 | 12-27-008-09W2 | 05-27-008-09W2 | Well | Pipeline Segment Connection Above Ground | Flowline | 05-23-008-09W2 MWB OE FLOWLINE - RETRO | WHITECAP RESOURCES INC. | Operating | Oil Well Effluent |  | Fibreglass | 0.159 | 0.16 | 80 | 2.8 | 1 | STAR | 1000 |  |  |  | 4960 |  |  | Uncoated | Uncoated | 10 | SHAPEFILE | N
PL-00022497 | 01-32-010-06W2 MWB OE FLOWLINE - RETRO | Y | 14 | SK PS 00180421 | 2023-12-07 | 59319 | 16-08-011-06W2 | 09-08-011-06W2 | Well | Oil Satellite | Flowline | 01-32-010-06W2 MWB OE FLOWLINE - RETRO | WHITECAP RESOURCES INC. | Operating | Oil Well Effluent |  | Fibreglass | 0.608 | 0.61 | 159 | 4.3 | 1 | STAR | 800 |  |  |  | 4960 |  |  | Uncoated | Uncoated | 10 | SHAPEFILE | N
PL-00022506 | 02-18-007-09W2 MWB OE FLOWLINE - RETRO | Y | 4 | SK PS 00180500 | 2023-12-07 | 57427 | 15-18-007-09W2 | 10-18-007-09W2 | Well | Oil Satellite | Flowline | 02-18-007-09W2 MWB OE FLOWLINE - RETRO | WHITECAP RESOURCES INC. | Operating | Oil Well Effluent |  | Fibreglass | 0.386 | 0.39 | 54 | 2 | 1 | [5 empty] | 4960 |  |  | Uncoated | Uncoated | 10 | SHAPEFILE | N
PL-00022606 | 09-06-010-07W2 MWB SW FLOWLINE - RETRO | Y | 4 | SK PS 00183072 | 2023-12-07 | 61743 | 07-06-010-07W2 | 04-06-010-07W2 | Pipeline Segment Connection Below Ground | Well | Flowline | 09-06-010-07W2 MWB SW FLOWLINE - RETRO | WHITECAP RESOURCES INC. | Operating | Salt water |  | Fibreglass | 0.827 | 0.83 | 121.4 | 10.2 | 1 | CEN | 2500 |  | 0 | 13760 | 13760 |  |  | Uncoated | Uncoated | 0 | SHAPEFILE | N
PL-00022460 | 15-23-006-08W2 MWB OE FLOWLINE - RETRO | Y | 12 | SK PS 00179554 | 2023-12-07 | 56175 | 13-24-006-08W2 | 13-24-006-08W2 | Well | Oil Satellite | Flowline | 15-23-006-08W2 MWB OE FLOWLINE - RETRO | WHITECAP RESOURCES INC. | Operating | Oil Well Effluent |  | Fibreglass | 0.264 | 0.26 | 54 | 2.3 | 1 | STAR |  |  | 0 | 4960 | 4960 | 49.6 |  | Uncoated | Uncoated | 10 | SHAPEFILE | N
PL-00022600 | 08-25-007-11W2 MWB OE FLOWLINE - RETRO D | Y | 47 | SK PS 00182972 | 2023-12-07 | 61440 | 01-06-007-10W2 | 05-05-007-10W2 | Blind End | Blind End | Flowline | 08-25-007-11W2 MWB OE FLOWLINE - RETRO D | WHITECAP RESOURCES INC. | Abandoned | Oil Well Effluent |  | Fibreglass | 0.493 | 0.49 | 80 | 3.2 | 1 | [5 empty] | 0 |  |  | Uncoated | Uncoated | 10 | SHAPEFILE | N
PL-00022518 | 03-14-001-13W2 MWB NG FLOWLINE - RETRO | Y | 49 | SK PS 00180655 | 2023-12-07 | 68364 | 14-07-001-12W2 | 14-07-001-12W2 | Well | Pipeline Segment Connection Below Ground | Flowline | 03-14-001-13W2 MWB NG FLOWLINE - RETRO | SATURN OIL & GAS INC. | Operating | Natural Gas |  | Polyethylene | 0.088 | 0.09 | 168 | 18.7 | 1 | 4710 | 9 |  |  |  | 1900 |  |  | Uncoated | Uncoated | 10 | SHAPEFILE | N
PL-00022519 | 03-14-001-13W2 MWB OE FLOWLINE - RETRO | Y | 26 | SK PS 00180716 | 2023-12-07 | 68360 | 01-14-001-13W2 | 01-14-001-13W2 | Well | Pipeline Segment Connection Below Ground | Flowline | 03-14-001-13W2 MWB OE FLOWLINE - RETRO | SATURN OIL & GAS INC. | Operating | Oil Well Effluent |  | Fibreglass | 0.283 | 0.28 | 80 | 2.8 | 1 | [5 empty] | 4960 |  |  | Uncoated | Uncoated | 10 | SHAPEFILE | N
PL-00022552 | 05-05-008-09W2 IDF SW FLOWLINE - RETRO | Y | 31 | SK PS 00181614 | 2023-12-07 | 63711 | 04-05-009-09W2 | 16-08-009-09W2 | Pipeline Segment Connection Above Ground | Pipeline Segment Connection Above Ground | Flowline | 05-05-008-09W2 IDF SW FLOWLINE - RETRO | WHITECAP RESOURCES INC. | Operating | Salt water |  | Steel | 4.979 | 4.98 | 114.3 | 4 | 1 | Z245.1 | 3592 | II | 0 |  | 13760 |  |  | High Density Polyethylene (HDPE) | Other | 0 | SHAPEFILE | N
PL-00022441 | 13-29-008-07W2 MWB OE FLOWLINE - RETRO B | Y | 73 | SK PS 00179129 | 2023-12-07 | 70397 | 01-18-008-07W2 | 01-18-008-07W2 | Well | Pipeline Segment Connection Below Ground | Flowline | 13-29-008-07W2 MWB OE FLOWLINE - RETRO B | WHITECAP RESOURCES INC. | Operating | Oil Well Effluent |  | Fibreglass | 0.088 | 0.09 | 80 | 2.8 | 1 | [5 empty] | 4960 |  |  | Uncoated | Uncoated | 10 | SHAPEFILE | N
PL-00022608 | 09-11-001-12W2 MWB OE FLOWLINE - RETRO | Y | 30 | SK PS 00183119 | 2023-12-07 | 68282 | 16-11-001-12W2 | 16-11-001-12W2 | Well | Pipeline Segment Connection Below Ground | Flowline | 09-11-001-12W2 MWB OE FLOWLINE - RETRO | SATURN OIL & GAS INC. | Operating | Oil Well Effluent |  | Fibreglass | 0.155 | 0.15 | 80 | 2.8 | 1 | [5 empty] | 4960 |  |  | Uncoated | Uncoated | 10 | SHAPEFILE | N
PL-00022549 | 05-01-010-09W2 MWB OE FLOWLINE - RETRO | Y | 3 | SK PS 00181554 | 2023-12-07 | 54862 | 01-02-010-09W2 | 03-02-010-09W2 | Blind End | Blind End | Flowline | 05-01-010-09W2 MWB OE FLOWLINE - RETRO | WHITECAP RESOURCES INC. | Discontinued | Oil Well Effluent |  | Fibreglass | 0.559 | 0.56 | 88.9 | 2.8 | 1 |  |  |  | 744 | 744 | 0 |  |  | Uncoated | Uncoated | 10 | SHAPEFILE | N
PL-00022518 | 03-14-001-13W2 MWB NG FLOWLINE - RETRO | Y | 65 | SK PS 00180671 | 2023-12-07 | 68435 | 13-04-001-13W2 | 04-09-001-13W2 | Well | Pipeline Segment Connection Below Ground | Flowline | 03-14-001-13W2 MWB NG FLOWLINE - RETRO | SATURN OIL & GAS INC. | Operating | Natural Gas |  | Polyethylene | 0.065 | 0.06 | 168 | 18.7 | 1 | 4710 | 9 |  |  |  | 1900 |  |  | Uncoated | Uncoated | 10 | SHAPEFILE | N
PL-00022605 | 09-06-010-07W2 MWB OE FLOWLINE - RETRO | Y | 11 | SK PS 00183062 | 2023-12-07 | 60954 | 12-05-010-07W2 | 09-06-010-07W2 | Oil Satellite | Multi Well Battery | Flowline | 09-06-010-07W2 MWB OE FLOWLINE - RETRO | WHITECAP RESOURCES INC. | Operating | Oil Well Effluent |  | Fibreglass | 0.212 | 0.21 | 101.6 | 3.2 | 1 |  |  |  | 0 | 4960 | 4960 |  |  | Uncoated | Uncoated | 10 | SHAPEFILE | N
PL-00022525 | 03-20-007-08W2 MWB OE FLOWLINE - RETRO | Y | 46 | SK PS 00181028 | 2023-12-07 | 63357 | 05-33-006-08W2 | 05-04-007-08W2 | Well | Pipeline Segment Connection Below Ground | Flowline | 03-20-007-08W2 MWB OE FLOWLINE - RETRO | WHITECAP RESOURCES INC. | Operating | Oil Well Effluent |  | Fibreglass | 2.117 | 2.12 | 105 | 3.6 | 1 | STAR | 1000 |  |  |  | 4960 |  |  | Uncoated | Uncoated | 10 | SHAPEFILE | N
PL-00022443 | 13-29-008-07W2 MWB OE FLOWLINE - RETRO D | Y | 50 | SK PS 00179256 | 2023-12-07 | 62522 | 02-13-008-08W2 | 12-13-008-08W2 | Oil Satellite | Pipeline Segment Connection Below Ground | Flowline | 13-29-008-07W2 MWB OE FLOWLINE - RETRO D | WHITECAP RESOURCES INC. | Operating | Oil Well Effluent |  | Fibreglass | 1.473 | 1.47 | 80 | 2.8 | 1 | [5 empty] | 4960 |  |  | Uncoated | Uncoated | 10 | SHAPEFILE | N
PL-00022417 | 12-05-008-08W2 MWB OE FLOWLINE - RETRO | Y | 78 | SK PS 00178542 | 2023-12-07 | 70260 | 01-13-008-09W2 | 01-13-008-09W2 | Well | Pipeline Segment Connection Below Ground | Flowline | 12-05-008-08W2 MWB OE FLOWLINE - RETRO | WHITECAP RESOURCES INC. | Operating | Oil Well Effluent |  | Fibreglass | 0.074 | 0.07 | 80 | 2.8 | 1 | [5 empty] | 4960 |  |  | Uncoated | Uncoated | 10 | SHAPEFILE | N
PL-00022641 | HBIRD 1-29-4-7W2 | Y | 8 | SK PS 00183770 | 2023-12-07 | 1-29.E02 | 01-29-004-07W2 | 01-29-004-07W2 | Well | Multi Well Battery | Flowline |  | HUMMINGBIRD ENERGY INC. | Discontinued | Oil Well Effluent |  | Fibreglass | 0 | 0 | 64.3 | 2 | 1 | [8 empty] | Uncoated | Uncoated |  | SYSGEN | N
PL-00022561 | 05-23-008-09W2 MWB SW FLOWLINE - RETRO | Y | 48 | SK PS 00182239 | 2023-12-07 | 68724 | 09-09-008-09W2 | 09-09-008-09W2 | Pipeline Segment Connection Below Ground | Well | Flowline | 05-23-008-09W2 MWB SW FLOWLINE - RETRO | WHITECAP RESOURCES INC. | Operating | Salt water |  | Fibreglass | 0.092 | 0.08 | 59 | 4.8 | 1 | [5 empty] | 13760 |  |  | Uncoated | Uncoated | 0 | SHAPEFILE | N
PL-00022525 | 03-20-007-08W2 MWB OE FLOWLINE - RETRO | Y | 36 | SK PS 00181018 | 2023-12-07 | 61105 | 04-33-006-08W2 | 13-28-006-08W2 | Well | Pipeline Segment Connection Above Ground | Flowline | 03-20-007-08W2 MWB OE FLOWLINE - RETRO | WHITECAP RESOURCES INC. | Operating | Oil Well Effluent |  | Fibreglass | 0.18 | 0.18 | 80 | 2.8 | 1 | CEN | 1000 |  |  |  | 4960 |  |  | Uncoated | Uncoated | 10 | SHAPEFILE | N
PL-00022466 | 15-31-001-12W2 MWB OE FLOWLINE - RETRO B | Y | 63 | SK PS 00179834 | 2023-12-07 | 65232 | 01-32-001-13W2 | 04-33-001-13W2 | Well | Pipeline Segment Connection Below Ground | Flowline | 15-31-001-12W2 MWB OE FLOWLINE - RETRO B | SATURN OIL & GAS INC. | Operating | Oil Well Effluent |  | Composite | 0.314 | 0.31 | 124 | 4.3 | 1 | FPLP | 601 |  |  |  | 4960 |  |  | Uncoated | Uncoated | 10 | SHAPEFILE | N
PL-00022485 | 01-21-001-14W2 MWB OE FLOWLINE - RETRO | Y | 36 | SK PS 00180171 | 2023-12-07 | 68135 | 02-14-001-14W2 | 02-14-001-14W2 | Well | Pipeline Segment Connection Below Ground | Flowline | 01-21-001-14W2 MWB OE FLOWLINE - RETRO | SATURN OIL & GAS INC. | Operating | Oil Well Effluent |  | Fibreglass | 0.091 | 0.09 | 80 | 3.2 | 1 | [5 empty] | 4960 |  |  | Uncoated | Uncoated | 10 | SHAPEFILE | N
PL-00022535 | 03-33-008-06W2 TP MWB OE FLOWLINE - RETRO | Y | 5 | SK PS 00181328 | 2023-12-07 | 64767 | 01-33-008-06W2 | 01-33-008-06W2 | Well | Pipeline Segment Connection Below Ground | Flowline | 03-33-008-06W2 TP MWB OE FLOWLINE - RETRO | WHITECAP RESOURCES INC. | Operating | Oil Well Effluent |  | Fibreglass | 0.065 | 0.07 | 80 | 2.8 | 1 |  |  |  | 0 | 4960 | 4960 |  |  | Uncoated | Uncoated | 10 | SHAPEFILE | N
PL-00022561 | 05-23-008-09W2 MWB SW FLOWLINE - RETRO | Y | 40 | SK PS 00182231 | 2023-12-07 | 63796 | 16-35-008-09W2 | 13-12-009-09W2 | Pipeline Segment Connection Above Ground | Well | Flowline | 05-23-008-09W2 MWB SW FLOWLINE - RETRO | WHITECAP RESOURCES INC. | Operating | Salt water |  | Fibreglass | 3.536 | 3.53 | 117 | 9.4 | 1 | [5 empty] | 13760 |  |  | Uncoated | Uncoated | 0 | SHAPEFILE | N
PL-00022477 | 01-04-007-09W2 MWB OE FLOWLINE - RETRO | Y | 27 | SK PS 00180080 | 2023-12-07 | 64190 | 13-27-006-09W2 | 11-33-006-09W2 | Pipeline Segment Connection Above Ground | Oil Satellite | Flowline | 01-04-007-09W2 MWB OE FLOWLINE - RETRO | WHITECAP RESOURCES INC. | Operating | Oil Well Effluent |  | Fibreglass | 1.548 | 1.55 | 80 | 2.8 | 1 | [5 empty] | 4960 |  |  | Uncoated | Uncoated | 10 | SHAPEFILE | N
PL-00022467 | 15-31-001-12W2 MWB SW FLOWLINE - RETRO | Y | 44 | SK PS 00179895 | 2023-12-07 | 70350 | 02-25-001-12W2 | 15-24-001-12W2 | Pipeline Segment Connection Below Ground | Well | Flowline | 15-31-001-12W2 MWB SW FLOWLINE - RETRO | SATURN OIL & GAS INC. | Operating | Salt water |  | Fibreglass | 0.207 | 0.21 | 59 | 4.8 | 1 | [5 empty] | 13760 |  |  | Uncoated | Uncoated | 0 | SHAPEFILE | N
PL-00022415 | 11-27-006-08W2 MWB OE FLOWLINE - RETRO | Y | 4 | SK PS 00178451 | 2023-12-07 | 59473 | 03-34-006-08W2 | 01-34-006-08W2 | Oil Satellite | Pipeline Segment Connection Below Ground | Flowline | 11-27-006-08W2 MWB OE FLOWLINE - RETRO | WHITECAP RESOURCES INC. | Operating | Oil Well Effluent |  | Fibreglass | 0.75 | 0.75 | 80 | 2.8 | 1 | [5 empty] | 4960 |  |  | Uncoated | Uncoated | 10 | SHAPEFILE | N
PL-00022524 | 03-18-007-09W2 MWB OE FLOWLINE - RETRO | Y | 1 | SK PS 00180965 | 2023-12-07 | 67703 | 07-18-007-09W2 | 05-17-007-09W2 | Pipeline Segment Connection Above Ground | Pipeline Segment Connection Above Ground | Flowline | 03-18-007-09W2 MWB OE FLOWLINE - RETRO | WHITECAP RESOURCES INC. | Operating | Oil Well Effluent |  | Fibreglass | 0.711 | 0.71 | 54 | 2 | 1 | STAR |  |  |  |  | 4960 |  |  | Uncoated | Uncoated | 10 | SHAPEFILE | N
PL-00022497 | 01-32-010-06W2 MWB OE FLOWLINE - RETRO | Y | 13 | SK PS 00180420 | 2023-12-07 | 58857 | 14-31-010-06W2 | 16-31-010-06W2 | Well | Pipeline Segment Connection Below Ground | Flowline | 01-32-010-06W2 MWB OE FLOWLINE - RETRO | WHITECAP RESOURCES INC. | Operating | Oil Well Effluent |  | Fibreglass | 1.265 | 1.27 | 80 | 2.8 | 1 | STAR | 1000 |  |  |  | 4960 |  |  | Uncoated | Uncoated | 10 | SHAPEFILE | N
PL-00022556 | 05-13-008-06W2 MWB OE FLOWLINE - RETRO | Y | 19 | SK PS 00181895 | 2023-12-07 | 57402 | 04-24-008-06W2 | 13-13-008-06W2 | Well | Pipeline Segment Connection Below Ground | Flowline | 05-13-008-06W2 MWB OE FLOWLINE - RETRO | WHITECAP RESOURCES INC. | Operating | Oil Well Effluent |  | Fibreglass | 0.439 | 0.44 | 80 | 3.2 | 1 |  |  |  | 0 | 4960 | 4960 |  |  | Uncoated | Uncoated | 10 | SHAPEFILE | N
PL-00022611 | 09-14-009-08W2 MWB OE FLOWLINE - RETRO | Y | 8 | SK PS 00183148 | 2023-12-07 | 59564 | 16-15-009-08W2 | 15-15-009-08W2 | Well | Pipeline Segment Connection Below Ground | Flowline | 09-14-009-08W2 MWB OE FLOWLINE - RETRO | WHITECAP RESOURCES INC. | Operating | Oil Well Effluent |  | Fibreglass | 0.484 | 0.48 | 80 | 2.8 | 1 | [5 empty] | 4960 |  |  | Uncoated | Uncoated | 10 | SHAPEFILE | N
PL-00022608 | 09-11-001-12W2 MWB OE FLOWLINE - RETRO | Y | 17 | SK PS 00183106 | 2023-12-07 | 65639 | 03-08-001-11W2 | 02-11-001-12W2 | Well | Pipeline Segment Connection Below Ground | Flowline | 09-11-001-12W2 MWB OE FLOWLINE - RETRO | SATURN OIL & GAS INC. | Operating | Oil Well Effluent |  | Fibreglass | 4.557 | 4.56 | 80 | 2.8 | 1 | STAR | 1000 |  |  |  | 4960 |  |  | Uncoated | Uncoated | 10 | SHAPEFILE | N
PL-00022561 | 05-23-008-09W2 MWB SW FLOWLINE - RETRO | Y | 9 | SK PS 00182200 | 2023-12-07 | 55613 | 05-23-008-09W2 | 05-14-008-09W2 | Multi Well Battery | Well | Flowline | 05-23-008-09W2 MWB SW FLOWLINE - RETRO | WHITECAP RESOURCES INC. | Operating | Salt water |  | Fibreglass | 1.845 | 1.85 | 117 | 9.4 | 1 | STAR | 2500 |  | 0 |  | 13760 |  |  | Uncoated | Uncoated | 0 | SHAPEFILE | N
PL-00022431 | 13-18-010-06W2 MWB OE FLOWLINE - RETRO | Y | 49 | SK PS 00178835 | 2023-12-07 | 68625 | 13-22-010-06W2 | 13-22-010-06W2 | Well | Pipeline Segment Connection Below Ground | Flowline | 13-18-010-06W2 MWB OE FLOWLINE - RETRO | WHITECAP RESOURCES INC. | Operating | Oil Well Effluent |  | Fibreglass | 0.086 | 0.09 | 80 | 2.8 | 1 | [5 empty] | 4960 |  |  | Uncoated | Uncoated | 10 | SHAPEFILE | N
PL-00022571 | 06-03-001-16W2 MWB OE FLOWLINE - RETRO | Y | 61 | SK PS 00182417 | 2023-12-07 | 65385 | 14-03-001-16W2 | 06-03-001-16W2 | Blind End | Blind End | Flowline | 06-03-001-16W2 MWB OE FLOWLINE - RETRO | SATURN OIL & GAS INC. | Discontinued | Oil Well Effluent |  | Fibreglass | 1.002 | 1 | 59 | 3.2 | 1 | [5 empty] | 0 |  |  | Uncoated | Uncoated | 10 | SHAPEFILE | N
PL-00022599 | 08-25-007-11W2 MWB OE FLOWLINE - RETRO C | Y | 94 | SK PS 00182924 | 2023-12-07 | 65514 | 09-21-007-11W2 | 09-21-007-11W2 | Well | Pipeline Segment Connection Above Ground | Flowline | 08-25-007-11W2 MWB OE FLOWLINE - RETRO C | WHITECAP RESOURCES INC. | Discontinued | Oil Well Effluent |  | Fibreglass | 0.154 | 0.15 | 80 | 2.8 | 1 | [5 empty] | 4960 |  |  | Uncoated | Uncoated | 10 | SHAPEFILE | N
PL-00022519 | 03-14-001-13W2 MWB OE FLOWLINE - RETRO | Y | 33 | SK PS 00180723 | 2023-12-07 | 68373 | 16-12-001-13W2 | 16-12-001-13W2 | Well | Pipeline Segment Connection Below Ground | Flowline | 03-14-001-13W2 MWB OE FLOWLINE - RETRO | SATURN OIL & GAS INC. | Operating | Oil Well Effluent |  | Fibreglass | 0.073 | 0.07 | 80 | 2.8 | 1 | [5 empty] | 4960 |  |  | Uncoated | Uncoated | 10 | SHAPEFILE | N
PL-00022598 | 08-25-007-11W2 MWB OE FLOWLINE - RETRO B | Y | 20 | SK PS 00182756 | 2023-12-07 | 56055 | 14-31-006-10W2 | 01-06-007-10W2 | Blind End | Blind End | Flowline | 08-25-007-11W2 MWB OE FLOWLINE - RETRO B | WHITECAP RESOURCES INC. | Discontinued | Oil Well Effluent |  | Fibreglass | 0.31 | 0.31 | 54 | 2 | 1 | [5 empty] | 0 |  |  | Uncoated | Uncoated | 10 | SHAPEFILE | N
PL-00022538 | 04-05-010-09W2 MWB OE FLOWLINE - RETRO | Y | 18 | SK PS 00181355 | 2023-12-07 | 59074 | 13-31-009-09W2 | 04-05-010-09W2 | Well | Oil Satellite | Flowline | 04-05-010-09W2 MWB OE FLOWLINE - RETRO | WHITECAP RESOURCES INC. | Operating | Oil Well Effluent |  | Fibreglass | 1.919 | 1.919 | 80 | 2.8 | 1 |  |  |  | 0 |  | 4960 |  |  | Uncoated | Uncoated | 10 | SHAPEFILE | N
PL-00022554 | 05-05-008-09W2 MWB OE FLOWLINE - RETRO B | Y | 20 | SK PS 00181748 | 2023-12-07 | 56687 | 02-24-008-10W2 | 03-24-008-10W2 | Well | Oil Satellite | Flowline | 05-05-008-09W2 MWB OE FLOWLINE - RETRO B | WHITECAP RESOURCES INC. | Operating | Oil Well Effluent |  | Fibreglass | 0.608 | 0.61 | 80 | 2.8 | 1 | [5 empty] | 4960 |  |  | Uncoated | Uncoated | 10 | SHAPEFILE | N
PL-00022432 | 13-18-010-06W2 MWB OE FLOWLINE - RETRO B | Y | 14 | SK PS 00178863 | 2023-12-07 | 56603 | 11-18-010-06W2 | 13-18-010-06W2 | Blind End | Blind End | Flowline | 13-18-010-06W2 MWB OE FLOWLINE - RETRO B | WHITECAP RESOURCES INC. | Discontinued | Oil Well Effluent |  | Fibreglass | 0.651 | 0.65 | 80 | 2.8 | 1 |  | 1000 |  | 0 | 0 | 0 |  |  | Uncoated | Uncoated | 10 | SHAPEFILE | N
PL-00022460 | 15-23-006-08W2 MWB OE FLOWLINE - RETRO | Y | 41 | SK PS 00179583 | 2023-12-07 | 61791 | 05-27-006-08W2 | 13-22-006-08W2 | Blind End | Blind End | Flowline | 15-23-006-08W2 MWB OE FLOWLINE - RETRO | WHITECAP RESOURCES INC. | Abandoned | Oil Well Effluent |  | Steel | 0.774 | 0.77 | 60.3 | 3.2 | 1 | [5 empty] | 0 |  |  | Uncoated |  | 10 | SHAPEFILE | N
PL-00022432 | 13-18-010-06W2 MWB OE FLOWLINE - RETRO B | Y | 40 | SK PS 00178889 | 2023-12-07 | 63323 | 08-23-010-07W2 | 04-24-010-07W2 | Well | Oil Satellite | Flowline | 13-18-010-06W2 MWB OE FLOWLINE - RETRO B | WHITECAP RESOURCES INC. | Operating | Oil Well Effluent |  | Fibreglass | 0.502 | 0.5 | 80 | 2.8 | 1 |  |  |  | 0 | 4960 | 4960 |  |  | Uncoated | Uncoated | 10 | SHAPEFILE | N
PL-00022622 | 09-28-001-15W2 MWB OE FLOWLINE - RETRO | Y | 10 | SK PS 00183552 | 2023-12-07 | 58241 | 09-27-001-15W2 | 09-28-001-15W2 | Blind End | Blind End | Flowline | 09-28-001-15W2 MWB OE FLOWLINE - RETRO | SATURN OIL & GAS INC. | Abandoned | Oil Well Effluent |  | Steel | 1.641 | 1.64 | 88.9 | 3.2 | 1 | [5 empty] | 0 |  |  | Uncoated |  | 10 | SHAPEFILE | N
PL-00022599 | 08-25-007-11W2 MWB OE FLOWLINE - RETRO C | Y | 84 | SK PS 00182914 | 2023-12-07 | 64841 | 01-17-008-10W2 | 02-17-008-10W2 | Well | Oil Satellite | Flowline | 08-25-007-11W2 MWB OE FLOWLINE - RETRO C | WHITECAP RESOURCES INC. | Operating | Oil Well Effluent |  | Fibreglass | 0.602 | 0.6 | 105 | 3.6 | 1 | [5 empty] | 4960 |  |  | Uncoated | Uncoated | 10 | SHAPEFILE | N
PL-00022545 | 04-29-008-09W2 MWB OE FLOWLINE - RETRO | Y | 25 | SK PS 00181417 | 2023-12-07 | 69635 | 02-25-008-10W2 | 02-25-008-10W2 | Well | Pipeline Segment Connection Below Ground | Flowline | 04-29-008-09W2 MWB OE FLOWLINE - RETRO | WHITECAP RESOURCES INC. | Operating | Oil Well Effluent |  | Fibreglass | 0.1 | 0.1 | 80 | 2.8 | 1 | [5 empty] | 4960 |  |  | Uncoated | Uncoated | 10 | SHAPEFILE | N
PL-00022404 | 08-25-007-11W2 MWB OE PIPELINE - RETRO | Y | 1 | SK PS 00178399 | 2023-12-07 | 56448 | 13-20-008-10W2 | 02-20-008-10W2 | Multi Well Battery | Pipeline Segment Connection Above Ground | Pipeline | 08-25-007-11W2 MWB OE PIPELINE - RETRO | WHITECAP RESOURCES INC. | Operating | Oil Well Effluent |  | Fibreglass | 1.904 | 1.9 | 159 | 4.3 | 1 | STAR | 800 |  | 4960 | 4960 | 4960 | 50 | 1.5 | Uncoated | Uncoated | 10 | SHAPEFILE | N
PL-00022425 | 13-05-008-06W2 TP MWB OE FLOWLINE - RETRO | Y | 18 | SK PS 00178728 | 2023-12-07 | 69431 | 05-17-008-06W2 | 05-17-008-06W2 | Well | Pipeline Segment Connection Below Ground | Flowline | 13-05-008-06W2 TP MWB OE FLOWLINE - RETRO | WHITECAP RESOURCES INC. | Operating | Oil Well Effluent |  | Fibreglass | 0.072 | 0.07 | 80 | 2.8 | 1 | [5 empty] | 4960 |  |  | Uncoated | Uncoated | 10 | SHAPEFILE | N
PL-00022426 | 13-07-010-09W2 MWB OE FLOWLINE - RETRO | Y | 1 | SK PS 00178731 | 2023-12-07 | 54143 | 03-12-010-10W2 | 09-12-010-10W2 | Blind End | Blind End | Flowline | 13-07-010-09W2 MWB OE FLOWLINE - RETRO | SATURN OIL & GAS INC. | Discontinued | Oil Well Effluent |  | Fibreglass | 1.215 | 1.22 | 80 | 3.2 | 1 | [5 empty] | 0 |  |  | Uncoated | Uncoated | 10 | SHAPEFILE | N
PL-00022471 | 16-23-006-11W2 MWB OE FLOWLINE - RETRO | Y | 51 | SK PS 00179957 | 2023-12-07 | 66464 | 04-24-006-11W2 | 05-24-006-11W2 | Blind End | Blind End | Flowline | 16-23-006-11W2 MWB OE FLOWLINE - RETRO | WHITECAP RESOURCES INC. | Abandoned | Oil Well Effluent |  | Fibreglass | 0.553 | 0.55 | 76.3 | 3.2 | 1 | [5 empty] | 0 |  |  | Uncoated | Uncoated | 10 | SHAPEFILE | N
PL-00022555 | 05-05-008-09W2 MWB OE FLOWLINE - RETRO C | Y | 65 | SK PS 00181868 | 2023-12-07 | 65713 | 16-02-007-10W2 | 08-11-007-10W2 | Well | Pipeline Segment Connection Below Ground | Flowline | 05-05-008-09W2 MWB OE FLOWLINE - RETRO C | WHITECAP RESOURCES INC. | Operating | Oil Well Effluent |  | Fibreglass | 0.64 | 0.64 | 105 | 3.6 | 1 | STAR | 1000 |  |  |  | 4960 |  |  | Uncoated | Uncoated | 10 | SHAPEFILE | N
PL-00022609 | 09-11-001-12W2 MWB SW FLOWLINE - RETRO | Y | 12 | SK PS 00183139 | 2023-12-07 | 69423 | 16-11-001-12W2 | 09-11-001-12W2 | Multi Well Battery | Pipeline Segment Connection Above Ground | Flowline | 09-11-001-12W2 MWB SW FLOWLINE - RETRO | SATURN OIL & GAS INC. | Operating | Salt water |  | Fibreglass | 0.476 | 0.48 | 117 | 9.4 | 1 | STAR | 2500 |  |  |  | 13760 |  |  | Uncoated | Uncoated | 0 | SHAPEFILE | N
PL-00022418 | 12-05-008-08W2 MWB OE FLOWLINE - RETRO B | Y | 4 | SK PS 00178556 | 2023-12-07 | 54695 | 07-18-008-08W2 | 01-18-008-08W2 | Oil Satellite | Pipeline Segment Connection Above Ground | Flowline | 12-05-008-08W2 MWB OE FLOWLINE - RETRO B | WHITECAP RESOURCES INC. | Operating | Oil Well Effluent |  | Fibreglass | 0.931 | 0.93 | 80 | 2.8 | 1 | [5 empty] | 4960 |  |  | Uncoated | Uncoated | 10 | SHAPEFILE | N
PL-00022552 | 05-05-008-09W2 IDF SW FLOWLINE - RETRO | Y | 10 | SK PS 00181593 | 2023-12-07 | 57080 | 05-05-008-09W2 | 13-08-008-09W2 | Well | Multi Well Battery | Flowline | 05-05-008-09W2 IDF SW FLOWLINE - RETRO | WHITECAP RESOURCES INC. | Operating | Salt water |  | Fibreglass | 2.468 | 2.47 | 121.4 | 10.2 | 1 | CEN | 2500 |  |  |  | 13760 |  |  | Uncoated | Uncoated | 0 | SHAPEFILE | N
PL-00022441 | 13-29-008-07W2 MWB OE FLOWLINE - RETRO B | Y | 13 | SK PS 00179069 | 2023-12-07 | 69715 | 16-26-008-08W2 | 16-26-008-08W2 | Well | Pipeline Segment Connection Below Ground | Flowline | 13-29-008-07W2 MWB OE FLOWLINE - RETRO B | WHITECAP RESOURCES INC. | Operating | Oil Well Effluent |  | Fibreglass | 0.06 | 0.06 | 80 | 2.8 | 1 | [5 empty] | 4960 |  |  | Uncoated | Uncoated | 10 | SHAPEFILE | N
PL-00022484 | 01-21-001-14W2 MWB NG FLOWLINE - RETRO | Y | 14 | SK PS 00180132 | 2023-12-07 | 68505 | 01-18-001-14W2 | 01-18-001-14W2 | Well | Pipeline Segment Connection Below Ground | Flowline | 01-21-001-14W2 MWB NG FLOWLINE - RETRO | SATURN OIL & GAS INC. | Operating | Natural Gas |  | Fibreglass | 0.106 | 0.11 |  |  | 1 | [5 empty] | 1900 | 0 |  | Uncoated | Uncoated | 10 | SHAPEFILE | N
PL-00022633 | 10-09-010-09W2 MWB OE FLOWLINE - RETRO | Y | 11 | SK PS 00183717 | 2023-12-07 | 65843 | 10-09-010-09W2 | 07-09-010-09W2 | Blind End | Blind End | Flowline | 10-09-010-09W2 MWB OE FLOWLINE - RETRO | SATURN OIL & GAS INC. | Abandoned | Oil Well Effluent |  | Fibreglass | 0.128 | 0.13 | 80 | 3.2 | 1 |  |  |  | 744 | 744 | 0 |  |  | Uncoated | Uncoated | 10 | SHAPEFILE | N
PL-00022464 | 15-31-001-12W2 MWB NG FLOWLINE - RETRO | Y | 48 | SK PS 00179689 | 2023-12-07 | 70338 | 04-28-001-12W2 | 04-28-001-12W2 | Well | Pipeline Segment Connection Below Ground | Flowline | 15-31-001-12W2 MWB NG FLOWLINE - RETRO | SATURN OIL & GAS INC. | Operating | Natural Gas |  | Fibreglass | 0.086 | 0.09 | 80 | 2.8 | 1 | [5 empty] | 1900 |  |  | Uncoated | Uncoated | 10 | SHAPEFILE | N
PL-00022546 | 04-29-008-09W2 MWB OE FLOWLINE - RETRO B | Y | 43 | SK PS 00181511 | 2023-12-07 | 61990 | 12-09-009-09W2 | 09-08-009-09W2 | Well | Pipeline Segment Connection Above Ground | Flowline | 04-29-008-09W2 MWB OE FLOWLINE - RETRO B | WHITECAP RESOURCES INC. | Operating | Oil Well Effluent |  | Fibreglass | 0.289 | 0.29 | 80 | 2.8 | 1 | STAR | 1000 |  |  |  | 4960 |  |  | Uncoated | Uncoated | 10 | SHAPEFILE | N
PL-00022452 | 14-27-001-13W2/15-31-001-12W2 MWB OE FLOWLINE - RETRO | Y | 60 | SK PS 00179465 | 2023-12-07 | 68049 | 03-30-001-12W2 | 01-25-001-13W2 | Pipeline Segment Connection Below Ground | Pipeline Segment Connection Below Ground | Flowline | 14-27-001-13W2/15-31-001-12W2 MWB OE FLOWLINE - RETRO | SATURN OIL & GAS INC. | Operating | Oil Well Effluent |  | Fibreglass | 0.863 | 0.86 | 80 | 2.8 | 1 | [5 empty] | 4960 |  |  | Uncoated | Uncoated | 10 | SHAPEFILE | N
PL-00022526 | 03-20-007-08W2 MWB OE FLOWLINE - RETRO B | Y | 76 | SK PS 00181148 | 2023-12-07 | 68589 | 07-22-007-09W2 | 14-15-007-09W2 | Well | Oil Satellite | Flowline | 03-20-007-08W2 MWB OE FLOWLINE - RETRO B | WHITECAP RESOURCES INC. | Discontinued | Oil Well Effluent |  | Fibreglass | 0.683 | 0.68 | 54 | 2 | 1 |  |  |  | 0 | 4960 | 4960 |  |  | Uncoated | Uncoated | 10 | SHAPEFILE | N
PL-00022465 | 15-31-001-12W2 MWB OE FLOWLINE - RETRO | Y | 46 | SK PS 00179738 | 2023-12-07 | 68222 | 04-27-001-12W2 | 04-27-001-12W2 | Well | Pipeline Segment Connection Below Ground | Flowline | 15-31-001-12W2 MWB OE FLOWLINE - RETRO | SATURN OIL & GAS INC. | Operating | Oil Well Effluent |  | Fibreglass | 0.172 | 0.08 | 80 | 2.8 | 1 | [5 empty] | 4960 |  |  | Uncoated | Uncoated | 10 | SHAPEFILE | N
PL-00022554 | 05-05-008-09W2 MWB OE FLOWLINE - RETRO B | Y | 12 | SK PS 00181740 | 2023-12-07 | 55306 | 08-19-007-09W2 | 08-19-007-09W2 | Well | Pipeline Segment Connection Above Ground | Flowline | 05-05-008-09W2 MWB OE FLOWLINE - RETRO B | WHITECAP RESOURCES INC. | Operating | Oil Well Effluent |  | Fibreglass | 0.18 | 0.18 | 80 | 2.8 | 1 | [5 empty] | 4960 |  |  | Uncoated | Uncoated | 10 | SHAPEFILE | N
PL-00022440 | 13-29-008-07W2 MWB OE FLOWLINE - RETRO | Y | 56 | SK PS 00179037 | 2023-12-07 | 69352 | 16-03-009-07W2 | 16-03-009-07W2 | Well | Pipeline Segment Connection Below Ground | Flowline | 13-29-008-07W2 MWB OE FLOWLINE - RETRO | WHITECAP RESOURCES INC. | Operating | Oil Well Effluent |  | Fibreglass | 0.071 | 0.07 | 80 | 2.8 | 1 | [5 empty] | 4960 |  |  | Uncoated | Uncoated | 10 | SHAPEFILE | N
PL-00022597 | 08-25-007-11W2 MWB OE FLOWLINE - RETRO | Y | 48 | SK PS 00182689 | 2023-12-07 | 68141 | 03-24-008-11W2 | 03-24-008-11W2 | Well | Pipeline Segment Connection Below Ground | Flowline | 08-25-007-11W2 MWB OE FLOWLINE - RETRO | WHITECAP RESOURCES INC. | Operating | Oil Well Effluent |  | Fibreglass | 0.074 | 0.07 | 80 | 2.8 | 1 | [5 empty] | 4960 |  |  | Uncoated | Uncoated | 10 | SHAPEFILE | N
PL-00022556 | 05-13-008-06W2 MWB OE FLOWLINE - RETRO | Y | 70 | SK PS 00181946 | 2023-12-07 | 64677 | 02-07-008-05W2 | 04-07-008-05W2 | Blind End | Blind End | Flowline | 05-13-008-06W2 MWB OE FLOWLINE - RETRO | WHITECAP RESOURCES INC. | Discontinued | Oil Well Effluent |  | Steel | 0.826 | 0.83 | 88.9 | 3.2 | 1 |  |  |  | 896 | 896 | 0 |  |  | Uncoated | Extruded Poly | 10 | SHAPEFILE | N
PL-00022603 | 09-01-011-07W2 MWB OE FLOWLINE - RETRO | Y | 1 | SK PS 00183049 | 2023-12-07 | 60130 | 16-01-011-07W2 | 09-01-011-07W2 | Blind End | Blind End | Flowline | 09-01-011-07W2 MWB OE FLOWLINE - RETRO | WHITECAP RESOURCES INC. | Discontinued | Oil Well Effluent |  | Fibreglass | 0.552 | 0.55 | 80 | 2.8 | 1 | STAR | 1000 |  | 1 | 1 | 0 |  |  | Uncoated | Uncoated | 10 | SHAPEFILE | N
PL-00022466 | 15-31-001-12W2 MWB OE FLOWLINE - RETRO B | Y | 54 | SK PS 00179825 | 2023-12-07 | 63581 | 04-05-002-12W2 | 03-06-002-12W2 | Pipeline Segment Connection Above Ground | Pipeline Segment Connection Below Ground | Flowline | 15-31-001-12W2 MWB OE FLOWLINE - RETRO B | SATURN OIL & GAS INC. | Operating | Oil Well Effluent |  | Fibreglass | 1.088 | 1.09 | 159.3 | 4.3 | 1 | STAR | 800 |  |  |  | 4960 |  |  | Uncoated | Uncoated | 10 | SHAPEFILE | N
PL-00022466 | 15-31-001-12W2 MWB OE FLOWLINE - RETRO B | Y | 31 | SK PS 00179802 | 2023-12-07 | 59330 | 02-04-002-12W2 | 04-05-002-12W2 | Well | Pipeline Segment Connection Above Ground | Flowline | 15-31-001-12W2 MWB OE FLOWLINE - RETRO B | SATURN OIL & GAS INC. | Operating | Oil Well Effluent |  | Fibreglass | 2.688 | 2.69 | 159 | 4.3 | 1 | STAR | 800 |  |  |  | 4960 |  |  | Uncoated | Uncoated | 10 | SHAPEFILE | Y | Small Permanent Watercourse
PL-00022477 | 01-04-007-09W2 MWB OE FLOWLINE - RETRO | Y | 16 | SK PS 00180069 | 2023-12-07 | 58966 | 03-03-007-09W2 | 01-04-007-09W2 | Blind End | Blind End | Flowline | 01-04-007-09W2 MWB OE FLOWLINE - RETRO | WHITECAP RESOURCES INC. | Discontinued | Oil Well Effluent |  | Fibreglass | 0.688 | 0.69 | 80 | 2.8 | 1 | [5 empty] | 0 |  |  | Uncoated | Uncoated | 10 | SHAPEFILE | N
PL-00022595 | 08-23-008-08W2 MWB OE FLOWLINE - RETRO | Y | 12 | SK PS 00182607 | 2023-12-07 | 56928 | 13-13-008-08W2 | 01-23-008-08W2 | Blind End | Blind End | Flowline | 08-23-008-08W2 MWB OE FLOWLINE - RETRO | WHITECAP RESOURCES INC. | Discontinued | Oil Well Effluent |  | Fibreglass | 0.631 | 0.63 | 54 | 2 | 1 |  |  |  | 0 |  | 4960 |  |  | Uncoated | Uncoated | 10 | SHAPEFILE | N
PL-00022525 | 03-20-007-08W2 MWB OE FLOWLINE - RETRO | Y | 63 | SK PS 00181045 | 2023-12-07 | 68868 | 09-34-006-09W2 | 09-34-006-09W2 | Well | Pipeline Segment Connection Below Ground | Flowline | 03-20-007-08W2 MWB OE FLOWLINE - RETRO | WHITECAP RESOURCES INC. | Operating | Oil Well Effluent |  | Fibreglass | 0.066 | 0.07 | 80 | 2.8 | 1 | [5 empty] | 4960 |  |  | Uncoated | Uncoated | 10 | SHAPEFILE | N
PL-00022620 | 09-20-008-08W2 MWB OE FLOWLINE - RETRO | Y | 1 | SK PS 00183527 | 2023-12-07 | 54979 | 01-30-008-08W2 | 09-20-008-08W2 | Blind End | Blind End | Flowline | 09-20-008-08W2 MWB OE FLOWLINE - RETRO | WHITECAP RESOURCES INC. | Abandoned | Oil Well Effluent |  | Fibreglass | 2.404 | 2.4 | 105 | 3.2 | 1 | [5 empty] | 0 |  |  | Uncoated | Uncoated | 10 | SHAPEFILE | N
PL-00022600 | 08-25-007-11W2 MWB OE FLOWLINE - RETRO D | Y | 61 | SK PS 00182986 | 2023-12-07 | 62684 | 03-31-007-10W2 | 03-31-007-10W2 | Blind End | Blind End | Flowline | 08-25-007-11W2 MWB OE FLOWLINE - RETRO D | WHITECAP RESOURCES INC. | Abandoned | Oil Well Effluent |  | Steel | 0.148 | 0.15 | 82.4 | 3.2 | 1 | [5 empty] | 0 | 0 |  | Uncoated |  | 10 | SHAPEFILE | N
PL-00022475 | 16-35-009-09W2 MWB SW FLOWLINE - RETRO | Y | 2 | SK PS 00180043 | 2023-12-07 | 63031 | 16-35-009-09W2 | 14-35-009-09W2 | Multi Well Battery | Well | Flowline | 16-35-009-09W2 MWB SW FLOWLINE - RETRO | WHITECAP RESOURCES INC. | Operating | Salt water |  | Fibreglass | 0.84 | 0.84 | 90 | 7.4 | 1 | [5 empty] | 13760 |  |  | Uncoated | Uncoated | 0 | SHAPEFILE | N
PL-00022451 | 14-27-001-13W2/15-31-001-12W2 MWB NG FLOWLINE - RETRO | Y | 22 | SK PS 00179402 | 2023-12-07 | 68099 | 04-26-001-13W2 | 04-26-001-13W2 | Well | Pipeline Segment Connection Below Ground | Flowline | 14-27-001-13W2/15-31-001-12W2 MWB NG FLOWLINE - RETRO | SATURN OIL & GAS INC. | Operating | Natural Gas |  | Fibreglass | 0.086 | 0.09 | 80 | 2.8 | 1 | [5 empty] | 1900 |  |  | Uncoated | Uncoated | 10 | SHAPEFILE | N
PL-00022474 | 16-35-009-09W2 MWB OE FLOWLINE - RETRO | Y | 2 | SK PS 00179982 | 2023-12-07 | 54333 | 04-36-009-09W2 | 13-25-009-09W2 | Well | Oil Satellite | Flowline | 16-35-009-09W2 MWB OE FLOWLINE - RETRO | WHITECAP RESOURCES INC. | Operating | Oil Well Effluent |  | Fibreglass | 0.355 | 0.36 | 80 | 2.8 | 1 | CEN | 800 |  | 5520 | 5520 | 4960 |  |  | Uncoated | Uncoated | 10 | SHAPEFILE | N
PL-00022590 | 08-17-013-13W2 MWB OE FLOWLINE - RETRO | Y | 7 | SK PS 00182558 | 2023-12-07 | 56473 | 10-17-013-13W2 | 01-17-013-13W2 | Blind End | Blind End | Flowline | 08-17-013-13W2 MWB OE FLOWLINE - RETRO | WHITECAP RESOURCES INC. | Discontinued | Oil Well Effluent |  | Fibreglass | 0.699 | 0.7 | 52 | 3.2 | 1 |  |  |  | 1 | 1 | 0 |  |  | Uncoated | Uncoated | 10 | SHAPEFILE | N
PL-00022441 | 13-29-008-07W2 MWB OE FLOWLINE - RETRO B | Y | 60 | SK PS 00179116 | 2023-12-07 | 70117 | 04-06-009-07W2 | 04-06-009-07W2 | Well | Pipeline Segment Connection Below Ground | Flowline | 13-29-008-07W2 MWB OE FLOWLINE - RETRO B | WHITECAP RESOURCES INC. | Operating | Oil Well Effluent |  | Fibreglass | 0.085 | 0.08 | 80 | 2.8 | 1 | [5 empty] | 4960 |  |  | Uncoated | Uncoated | 10 | SHAPEFILE | N
PL-00022465 | 15-31-001-12W2 MWB OE FLOWLINE - RETRO | Y | 49 | SK PS 00179741 | 2023-12-07 | 68226 | 13-23-001-12W2 | 04-26-001-12W2 | Well | Pipeline Segment Connection Below Ground | Flowline | 15-31-001-12W2 MWB OE FLOWLINE - RETRO | SATURN OIL & GAS INC. | Operating | Oil Well Effluent |  | Fibreglass | 0.202 | 0.2 | 80 | 2.8 | 1 | [5 empty] | 4960 |  |  | Uncoated | Uncoated | 10 | SHAPEFILE | N
PL-00022520 | 03-14-001-13W2 MWB OE FLOWLINE - RETRO B | Y | 74 | SK PS 00180854 | 2023-12-07 | 68327 | 04-09-001-12W2 | 12-09-001-12W2 | Well | Pipeline Segment Connection Below Ground | Flowline | 03-14-001-13W2 MWB OE FLOWLINE - RETRO B | SATURN OIL & GAS INC. | Operating | Oil Well Effluent |  | Fibreglass | 0.913 | 0.91 | 80 | 2.8 | 1 | [5 empty] | 4960 |  |  | Uncoated | Uncoated | 10 | SHAPEFILE | N
PL-00022518 | 03-14-001-13W2 MWB NG FLOWLINE - RETRO | Y | 81 | SK PS 00180687 | 2023-12-07 | 69445 | 13-07-001-12W2 | 13-07-001-12W2 | Well | Pipeline Segment Connection Below Ground | Flowline | 03-14-001-13W2 MWB NG FLOWLINE - RETRO | SATURN OIL & GAS INC. | Operating | Natural Gas |  | Fibreglass | 0.077 | 0.08 | 80 | 2.8 | 1 | [5 empty] | 1900 |  |  | Uncoated | Uncoated | 10 | SHAPEFILE | N
PL-00022583 | 07-27-007-06W2 MWB OE FLOWLINE - RETRO | Y | 33 | SK PS 00182526 | 2023-12-07 | 64821 | 15-22-007-06W2 | 07-27-007-06W2 | Oil Satellite | Multi Well Battery | Flowline | 07-27-007-06W2 MWB OE FLOWLINE - RETRO | WHITECAP RESOURCES INC. | Operating | Oil Well Effluent |  | Fibreglass | 0.786 | 0.79 | 118 | 3.2 | 1 | [5 empty] | 4960 |  |  | Uncoated | Uncoated | 10 | SHAPEFILE | N
PL-00022608 | 09-11-001-12W2 MWB OE FLOWLINE - RETRO | Y | 3 | SK PS 00183092 | 2023-12-07 | 57287 | 14-11-001-12W2 | 13-11-001-12W2 | Well | Pipeline Segment Connection Below Ground | Flowline | 09-11-001-12W2 MWB OE FLOWLINE - RETRO | SATURN OIL & GAS INC. | Operating | Oil Well Effluent |  | Fibreglass | 0.559 | 0.56 | 80 | 2.8 | 1 | STAR | 1000 |  |  |  | 4960 |  |  | Uncoated | Uncoated | 10 | SHAPEFILE | N
PL-00022472 | 16-23-006-11W2 MWB SW FLOWLINE - RETRO | Y | 1 | SK PS 00179970 | 2023-12-07 | 65715 | 16-23-006-11W2 | 14-24-006-11W2 | Multi Well Battery | Well | Flowline | 16-23-006-11W2 MWB SW FLOWLINE - RETRO | WHITECAP RESOURCES INC. | Operating | Salt water |  | Fibreglass | 0.776 | 0.78 | 80 | 8.2 | 1 | [5 empty] | 13760 |  |  | Uncoated | Uncoated | 0 | SHAPEFILE | N
PL-00022615 | 09-14-009-08W2 MWB SW FLOWLINE - RETRO | Y | 27 | SK PS 00183473 | 2023-12-07 | 65077 | 12-24-009-08W2 | 04-24-009-08W2 | Pipeline Segment Connection Below Ground | Well | Flowline | 09-14-009-08W2 MWB SW FLOWLINE - RETRO | WHITECAP RESOURCES INC. | Operating | Salt water |  | Fibreglass | 0.832 | 0.83 | 121.4 | 10.2 | 1 | CEN | 2500 |  |  |  | 13760 |  |  | Uncoated | Uncoated | 0 | SHAPEFILE | N
PL-00022614 | 09-14-009-08W2 MWB OE FLOWLINE - RETRO D | Y | 72 | SK PS 00183441 | 2023-12-07 | 66091 | 03-30-009-07W2 | 04-30-009-07W2 | Well | Pipeline Segment Connection Below Ground | Flowline | 09-14-009-08W2 MWB OE FLOWLINE - RETRO D | WHITECAP RESOURCES INC. | Operating | Oil Well Effluent |  | Fibreglass | 0.446 | 0.45 | 80 | 2.8 | 1 | CEN | 1000 |  |  |  | 4960 |  |  | Uncoated | Uncoated | 10 | SHAPEFILE | N
PL-00022545 | 04-29-008-09W2 MWB OE FLOWLINE - RETRO | Y | 32 | SK PS 00181424 | 2023-12-07 | 69667 | 01-19-008-09W2 | 04-20-008-09W2 | Well | Pipeline Segment Connection Below Ground | Flowline | 04-29-008-09W2 MWB OE FLOWLINE - RETRO | WHITECAP RESOURCES INC. | Operating | Oil Well Effluent |  | Fibreglass | 0.297 | 0.3 | 80 | 2.8 | 1 | [5 empty] | 4960 |  |  | Uncoated | Uncoated | 10 | SHAPEFILE | N
PL-00022600 | 08-25-007-11W2 MWB OE FLOWLINE - RETRO D | Y | 68 | SK PS 00182993 | 2023-12-07 | 63536 | 03-06-007-10W2 | 01-06-007-10W2 | Blind End | Blind End | Flowline | 08-25-007-11W2 MWB OE FLOWLINE - RETRO D | WHITECAP RESOURCES INC. | Abandoned | Oil Well Effluent |  | Steel | 0.818 | 0.82 | 88.9 | 3.2 | 1 | [5 empty] | 0 |  |  | Uncoated |  | 10 | SHAPEFILE | N
PL-00022558 | 05-23-008-09W2 MWB OE FLOWLINE - RETRO | Y | 12 | SK PS 00181972 | 2023-12-07 | 57625 | 16-15-008-09W2 | 04-23-008-09W2 | Well | Pipeline Segment Connection Below Ground | Flowline | 05-23-008-09W2 MWB OE FLOWLINE - RETRO | WHITECAP RESOURCES INC. | Operating | Oil Well Effluent |  | Fibreglass | 0.405 | 0.4 | 105 | 3.6 | 1 | STAR | 1000 |  | 0 |  | 4960 |  |  | Uncoated | Uncoated | 10 | SHAPEFILE | N
PL-00022600 | 08-25-007-11W2 MWB OE FLOWLINE - RETRO D | Y | 10 | SK PS 00182935 | 2023-12-07 | 55362 | 03-31-007-10W2 | 13-30-007-10W2 | Blind End | Blind End | Flowline | 08-25-007-11W2 MWB OE FLOWLINE - RETRO D | WHITECAP RESOURCES INC. | Discontinued | Oil Well Effluent |  | Steel | 0.458 | 0.46 | 60.3 | 3.2 | 1 | [5 empty] | 0 |  |  | Uncoated |  | 10 | SHAPEFILE | N
PL-00022471 | 16-23-006-11W2 MWB OE FLOWLINE - RETRO | Y | 47 | SK PS 00179953 | 2023-12-07 | 65394 | 12-30-006-10W2 | 03-30-006-10W2 | Well | Oil Satellite | Flowline | 16-23-006-11W2 MWB OE FLOWLINE - RETRO | WHITECAP RESOURCES INC. | Operating | Oil Well Effluent |  | Fibreglass | 1.098 | 1.1 | 80 | 2.8 | 1 | STAR | 1000 |  |  |  | 4960 |  |  | Uncoated | Uncoated | 10 | SHAPEFILE | N
PL-00022605 | 09-06-010-07W2 MWB OE FLOWLINE - RETRO | Y | 10 | SK PS 00183061 | 2023-12-07 | 60772 | 02-07-010-07W2 | 01-07-010-07W2 | Blind End | Blind End | Flowline | 09-06-010-07W2 MWB OE FLOWLINE - RETRO | WHITECAP RESOURCES INC. | Abandoned | Oil Well Effluent |  | Fibreglass | 0.228 | 0.23 | 76.2 | 3.2 | 1 | AMERON |  |  | 803 | 803 | 0 |  |  | Uncoated | Uncoated | 10 | SHAPEFILE | N
PL-00022477 | 01-04-007-09W2 MWB OE FLOWLINE - RETRO | Y | 1 | SK PS 00180054 | 2023-12-07 | 54305 | 11-33-006-09W2 | 01-04-007-09W2 | Well | Multi Well Battery | Flowline | 01-04-007-09W2 MWB OE FLOWLINE - RETRO | WHITECAP RESOURCES INC. | Operating | Oil Well Effluent |  | Fibreglass | 0.95 | 0.95 | 80 | 2.8 | 1 | [5 empty] | 4960 |  |  | Uncoated | Uncoated | 10 | SHAPEFILE | N
PL-00022439 | 13-29-008-07W2 / 08-23-008-08W2 MWB SW FLOWLINE - RETRO | Y | 6 | SK PS 00178973 | 2023-12-07 | 66595 | 04-15-008-08W2 | 04-15-008-08W2 | Pipeline Segment Connection Below Ground | Well | Flowline | 13-29-008-07W2 / 08-23-008-08W2 MWB SW FLOWLINE - RETRO | WHITECAP RESOURCES INC. | Operating | Salt water |  | Fibreglass | 0.093 | 0.09 | 59 | 4.8 | 1 |  | 2500 |  |  |  | 13760 |  |  | Uncoated | Uncoated | 0 | SHAPEFILE | N
PL-00022441 | 13-29-008-07W2 MWB OE FLOWLINE - RETRO B | Y | 62 | SK PS 00179118 | 2023-12-07 | 70119 | 05-06-009-07W2 | 05-06-009-07W2 | Well | Pipeline Segment Connection Below Ground | Flowline | 13-29-008-07W2 MWB OE FLOWLINE - RETRO B | WHITECAP RESOURCES INC. | Operating | Oil Well Effluent |  | Fibreglass | 0.054 | 0.05 | 80 | 2.8 | 1 | [5 empty] | 4960 |  |  | Uncoated | Uncoated | 10 | SHAPEFILE | N
PL-00022614 | 09-14-009-08W2 MWB OE FLOWLINE - RETRO D | Y | 60 | SK PS 00183429 | 2023-12-07 | 64167 | 16-33-008-08W2 | 04-03-009-08W2 | Well | Pipeline Segment Connection Below Ground | Flowline | 09-14-009-08W2 MWB OE FLOWLINE - RETRO D | WHITECAP RESOURCES INC. | Operating | Oil Well Effluent |  | Fibreglass | 0.44 | 0.44 | 105 | 3.6 | 1 | [5 empty] | 4960 |  |  | Uncoated | Uncoated | 10 | SHAPEFILE | N
PL-00022466 | 15-31-001-12W2 MWB OE FLOWLINE - RETRO B | Y | 45 | SK PS 00179816 | 2023-12-07 | 61220 | 13-36-001-13W2 | 15-31-001-12W2 | Pipeline Segment Connection Below Ground | Pipeline Segment Connection Below Ground | Flowline | 15-31-001-12W2 MWB OE FLOWLINE - RETRO B | SATURN OIL & GAS INC. | Operating | Oil Well Effluent |  | Fibreglass | 2.361 | 2.36 | 159.3 | 4.3 | 1 | STAR | 800 |  |  |  | 4960 |  |  | Uncoated | Uncoated | 10 | SHAPEFILE | N
PL-00022599 | 08-25-007-11W2 MWB OE FLOWLINE - RETRO C | Y | 92 | SK PS 00182922 | 2023-12-07 | 65384 | 04-17-008-10W2 | 02-17-008-10W2 | Blind End | Blind End | Flowline | 08-25-007-11W2 MWB OE FLOWLINE - RETRO C | WHITECAP RESOURCES INC. | Discontinued | Oil Well Effluent |  | Fibreglass | 0.648 | 0.65 | 80 | 2.8 | 1 | [5 empty] | 0 |  |  | Uncoated | Uncoated | 10 | SHAPEFILE | N
PL-00022551 | 05-04-009-06W2 TP MWB OE FLOWLINE - RETRO | Y | 5 | SK PS 00181583 | 2023-12-07 | 69395 | 14-33-008-06W2 | 14-33-008-06W2 | Well | Pipeline Segment Connection Above Ground | Flowline | 05-04-009-06W2 TP MWB OE FLOWLINE - RETRO | WHITECAP RESOURCES INC. | Operating | Oil Well Effluent |  | Fibreglass | 0.158 | 0.16 | 106.7 | 4.6 | 1 | [5 empty] | 4960 |  |  | Uncoated | Uncoated | 10 | SHAPEFILE | N
PL-00022571 | 06-03-001-16W2 MWB OE FLOWLINE - RETRO | Y | 31 | SK PS 00182387 | 2023-12-07 | 60884 | 09-10-001-16W2 | 13-03-001-16W2 | Oil Satellite | Pipeline Segment Connection Below Ground | Flowline | 06-03-001-16W2 MWB OE FLOWLINE - RETRO | SATURN OIL & GAS INC. | Operating | Oil Well Effluent |  | Fibreglass | 1.956 | 1.96 | 80 | 2.8 | 1 | STAR | 1000 |  |  |  | 4960 |  |  | Uncoated | Uncoated | 10 | SHAPEFILE | N
PL-00022520 | 03-14-001-13W2 MWB OE FLOWLINE - RETRO B | Y | 45 | SK PS 00180825 | 2023-12-07 | 62498 | 13-09-001-12W2 | 16-09-001-12W2 | Oil Satellite | Pipeline Segment Connection Below Ground | Flowline | 03-14-001-13W2 MWB OE FLOWLINE - RETRO B | SATURN OIL & GAS INC. | Operating | Oil Well Effluent |  | Fibreglass | 1.539 | 1.54 | 159 | 4.3 | 1 | STAR | 800 |  |  |  | 4960 |  |  | Uncoated | Uncoated | 10 | SHAPEFILE | N
PL-00022466 | 15-31-001-12W2 MWB OE FLOWLINE - RETRO B | Y | 70 | SK PS 00179841 | 2023-12-07 | 70324 | 01-25-001-12W2 | 01-25-001-12W2 | Pipeline Segment Connection Below Ground | Oil Satellite | Flowline | 15-31-001-12W2 MWB OE FLOWLINE - RETRO B | SATURN OIL & GAS INC. | Operating | Oil Well Effluent |  | Fibreglass | 0.085 | 0.09 | 80 | 2.8 | 1 | [5 empty] | 4960 |  |  | Uncoated | Uncoated | 10 | SHAPEFILE | N
PL-00022467 | 15-31-001-12W2 MWB SW FLOWLINE - RETRO | Y | 47 | SK PS 00209042 | 2023-12-07 | 62670 | 04-04-002-12W2 | 03-01-002-12W2 | Blind End | Blind End | Flowline | 15-31-001-12W2 MWB SW FLOWLINE - RETRO | SATURN OIL & GAS INC. | Discontinued | Salt water |  | Fibreglass | 5.452 | 5.452 | 121.4 | 10.2 | 1 | CEN | 2500 |  |  |  | 0 |  |  | Uncoated | Uncoated | 0 | SHAPEFILE | Y | Small Permanent Watercourse
PL-00022471 | 16-23-006-11W2 MWB OE FLOWLINE - RETRO | Y | 10 | SK PS 00179916 | 2023-12-07 | 55888 | 04-30-006-10W2 | 03-30-006-10W2 | Well | Oil Satellite | Flowline | 16-23-006-11W2 MWB OE FLOWLINE - RETRO | WHITECAP RESOURCES INC. | Operating | Oil Well Effluent |  | Fibreglass | 0.293 | 0.29 | 80 | 3.2 | 1 | [5 empty] | 4960 |  |  | Uncoated | Uncoated | 10 | SHAPEFILE | N
PL-00022605 | 09-06-010-07W2 MWB OE FLOWLINE - RETRO | Y | 15 | SK PS 00183066 | 2023-12-07 | 64494 | 07-05-010-07W2 | 12-05-010-07W2 | Well | Oil Satellite | Flowline | 09-06-010-07W2 MWB OE FLOWLINE - RETRO | WHITECAP RESOURCES INC. | Operating | Oil Well Effluent |  | Fibreglass | 1.036 | 1.04 | 76.2 | 3.2 | 1 | AMERON |  |  |  |  | 4960 |  |  | Uncoated | Uncoated | 10 | SHAPEFILE | N
PL-00022466 | 15-31-001-12W2 MWB OE FLOWLINE - RETRO B | Y | 80 | SK PS 00179851 | 2023-12-07 | 70400 | 13-24-001-12W2 | 03-25-001-12W2 | Well | Pipeline Segment Connection Below Ground | Flowline | 15-31-001-12W2 MWB OE FLOWLINE - RETRO B | SATURN OIL & GAS INC. | Operating | Oil Well Effluent |  | Fibreglass | 0.607 | 0.61 | 80 | 2.8 | 1 | [5 empty] | 4960 |  |  | Uncoated | Uncoated | 10 | SHAPEFILE | N
PL-00022519 | 03-14-001-13W2 MWB OE FLOWLINE - RETRO | Y | 35 | SK PS 00180725 | 2023-12-07 | 68377 | 15-12-001-13W2 | 15-12-001-13W2 | Well | Pipeline Segment Connection Below Ground | Flowline | 03-14-001-13W2 MWB OE FLOWLINE - RETRO | SATURN OIL & GAS INC. | Operating | Oil Well Effluent |  | Fibreglass | 0.09 | 0.09 | 80 | 2.8 | 1 | [5 empty] | 4960 |  |  | Uncoated | Uncoated | 10 | SHAPEFILE | N
PL-00022442 | 13-29-008-07W2 MWB OE FLOWLINE - RETRO C | Y | 40 | SK PS 00179171 | 2023-12-07 | 60300 | 05-22-008-07W2 | 04-27-008-07W2 | Pipeline Segment Connection Below Ground | Pipeline Segment Connection Below Ground | Flowline | 13-29-008-07W2 MWB OE FLOWLINE - RETRO C | WHITECAP RESOURCES INC. | Operating | Oil Well Effluent |  | Fibreglass | 1.109 | 1.11 | 80 | 2.8 | 1 | [5 empty] | 4960 |  |  | Uncoated | Uncoated | 10 | SHAPEFILE | N
PL-00022612 | 09-14-009-08W2 MWB OE FLOWLINE - RETRO B | Y | 52 | SK PS 00183268 | 2023-12-07 | 70111 | 08-12-009-08W2 | 08-12-009-08W2 | Well | Pipeline Segment Connection Below Ground | Flowline | 09-14-009-08W2 MWB OE FLOWLINE - RETRO B | WHITECAP RESOURCES INC. | Operating | Oil Well Effluent |  | Fibreglass | 0.299 | 0.3 | 80 | 2.8 | 1 | [5 empty] | 4960 |  |  | Uncoated | Uncoated | 10 | SHAPEFILE | N
PL-00022560 | 05-23-008-09W2 MWB OE FLOWLINE - RETRO C | Y | 46 | SK PS 00182159 | 2023-12-07 | 62865 | 13-33-008-08W2 | 16-32-008-08W2 | Well | Pipeline Segment Connection Below Ground | Flowline | 05-23-008-09W2 MWB OE FLOWLINE - RETRO C | WHITECAP RESOURCES INC. | Operating | Oil Well Effluent |  | Fibreglass | 0.361 | 0.98 | 105 | 3.6 | 1 | [5 empty] | 4960 |  |  | Uncoated | Uncoated | 10 | SHAPEFILE | N
PL-00022432 | 13-18-010-06W2 MWB OE FLOWLINE - RETRO B | Y | 54 | SK PS 00178903 | 2023-12-07 | 66554 | 16-24-010-07W2 | 10-24-010-07W2 | Blind End | Blind End | Flowline | 13-18-010-06W2 MWB OE FLOWLINE - RETRO B | WHITECAP RESOURCES INC. | Discontinued | Oil Well Effluent |  | Steel | 1.107 | 1.11 | 60.3 | 3.2 | 1 | [5 empty] | 0 |  |  | Uncoated |  | 10 | SHAPEFILE | N
PL-00022441 | 13-29-008-07W2 MWB OE FLOWLINE - RETRO B | Y | 56 | SK PS 00179112 | 2023-12-07 | 70106 | 08-31-008-07W2 | 08-31-008-07W2 | Well | Pipeline Segment Connection Below Ground | Flowline | 13-29-008-07W2 MWB OE FLOWLINE - RETRO B | WHITECAP RESOURCES INC. | Operating | Oil Well Effluent |  | Fibreglass | 0.068 | 0.07 | 80 | 2.8 | 1 | [5 empty] | 4960 |  |  | Uncoated | Uncoated | 10 | SHAPEFILE | N
PL-00022491 | 01-26-006-09W2 MWB OE FLOWLINE - RETRO | Y | 36 | SK PS 00180290 | 2023-12-07 | 60773 | 13-24-006-09W2 | 09-23-006-09W2 | Blind End | Blind End | Flowline | 01-26-006-09W2 MWB OE FLOWLINE - RETRO | WHITECAP RESOURCES INC. | Discontinued | Oil Well Effluent |  | Fibreglass | 0.453 | 0.45 | 76.2 | 3.2 | 1 | [5 empty] | 0 |  |  | Uncoated | Uncoated | 10 | SHAPEFILE | N
PL-00022518 | 03-14-001-13W2 MWB NG FLOWLINE - RETRO | Y | 53 | SK PS 00180659 | 2023-12-07 | 68380 | 15-12-001-13W2 | 15-12-001-13W2 | Well | Pipeline Segment Connection Below Ground | Flowline | 03-14-001-13W2 MWB NG FLOWLINE - RETRO | SATURN OIL & GAS INC. | Operating | Natural Gas |  | Polyethylene | 0.209 | 0.21 | 168 | 18.7 | 1 | 4710 | 9 |  |  |  | 1900 |  |  | Uncoated | Uncoated | 10 | SHAPEFILE | N
PL-00022635 | 10-11-008-11W2 MWB OE FLOWLINE - RETRO | Y | 19 | SK PS 00183741 | 2023-12-07 | 66567 | 03-14-008-11W2 | 03-14-008-11W2 | Blind End | Blind End | Flowline | 10-11-008-11W2 MWB OE FLOWLINE - RETRO | WHITECAP RESOURCES INC. | Abandoned | Oil Well Effluent |  | Fibreglass | 0.11 | 0.11 | 80 | 2.8 | 1 | [5 empty] | 0 |  |  | Uncoated | Uncoated | 10 | SHAPEFILE | N
PL-00022423 | 12-30-005-07W2 MWB OE FLOWLINE - RETRO | Y | 14 | SK PS 00178661 | 2023-12-07 | 58151 | 15-30-005-07W2 | 09-30-005-07W2 | Well | Oil Satellite | Flowline | 12-30-005-07W2 MWB OE FLOWLINE - RETRO | WHITECAP RESOURCES INC. | Operating | Oil Well Effluent |  | Fibreglass | 0.448 | 0.45 | 80 | 2.8 | 1 | [5 empty] | 4960 |  |  | Uncoated | Uncoated | 10 | SHAPEFILE | N
PL-00022413 | 11-26-002-19W2 MWB OE FLOWLINE - RETRO | Y | 4 | SK PS 00178413 | 2023-12-07 | 55145 | 15-26-002-19W2 | 11-26-002-19W2 | Oil Satellite | Multi Well Battery | Flowline | 11-26-002-19W2 MWB OE FLOWLINE - RETRO | SATURN OIL & GAS INC. | Operating | Oil Well Effluent |  | Fibreglass | 0.493 | 0.49 | 53 | 3.2 | 1 | [5 empty] | 4960 |  |  | Uncoated | Uncoated | 10 | SHAPEFILE | N
PL-00022598 | 08-25-007-11W2 MWB OE FLOWLINE - RETRO B | Y | 2 | SK PS 00182738 | 2023-12-07 | 54469 | 13-06-009-10W2 | 04-06-009-10W2 | Well | Pipeline Segment Connection Below Ground | Flowline | 08-25-007-11W2 MWB OE FLOWLINE - RETRO B | WHITECAP RESOURCES INC. | Operating | Oil Well Effluent |  | Fibreglass | 1.43 | 1.43 | 80 | 2.8 | 1 |  |  |  | 0 | 4960 | 4960 |  |  | Uncoated | Uncoated | 10 | SHAPEFILE | N
PL-00022556 | 05-13-008-06W2 MWB OE FLOWLINE - RETRO | Y | 59 | SK PS 00181935 | 2023-12-07 | 62266 | 09-13-008-06W2 | 05-13-008-06W2 | Blind End | Blind End | Flowline | 05-13-008-06W2 MWB OE FLOWLINE - RETRO | WHITECAP RESOURCES INC. | Abandoned | Oil Well Effluent |  | Steel | 1.405 | 1.4 | 88.9 | 3.2 | 1 |  |  |  | 896 | 896 | 0 |  |  | Uncoated | Extruded Poly | 10 | SHAPEFILE | N
PL-00022493 | 01-26-006-09W2 MWB SW FLOWLINE - RETRO | Y | 15 | SK PS 00180386 | 2023-12-07 | 65239 | 01-26-006-09W2 | 05-22-006-09W2 | Multi Well Battery | Pipeline Segment Connection Above Ground | Flowline | 01-26-006-09W2 MWB SW FLOWLINE - RETRO | WHITECAP RESOURCES INC. | Operating | Salt water |  | Fibreglass | 3.258 | 3.26 | 59.4 | 5 | 1 | [5 empty] | 13760 |  |  | Uncoated | Uncoated | 0 | SHAPEFILE | N
PL-00022506 | 02-18-007-09W2 MWB OE FLOWLINE - RETRO | Y | 11 | SK PS 00180507 | 2023-12-07 | 61562 | 11-18-007-09W2 | 11-18-007-09W2 | Blind End | Blind End | Flowline | 02-18-007-09W2 MWB OE FLOWLINE - RETRO | WHITECAP RESOURCES INC. | Abandoned | Oil Well Effluent |  | Fibreglass | 0.149 | 0.15 | 54 | 2 | 1 | [5 empty] | 0 |  |  | Uncoated | Uncoated | 10 | SHAPEFILE | N
PL-00022340 | 114836 | Y | 1 | SK PS 00178298 | 2023-12-07 | 114836-1 | 09-14-013-26W3 | 15-14-013-26W3 | Well | Pipeline Segment Connection Below Ground | Flowline |  | CANLIN ENERGY CORPORATION | Abandoned | Natural Gas |  |  | 0.414 | 0.414 | [14 empty] | SHAPEFILE | N
PL-00022525 | 03-20-007-08W2 MWB OE FLOWLINE - RETRO | Y | 59 | SK PS 00181041 | 2023-12-07 | 68159 | 04-15-007-09W2 | 04-15-007-09W2 | Well | Pipeline Segment Connection Below Ground | Flowline | 03-20-007-08W2 MWB OE FLOWLINE - RETRO | WHITECAP RESOURCES INC. | Operating | Oil Well Effluent |  | Fibreglass | 0.059 | 0.06 | 80 | 2.8 | 1 | [5 empty] | 4960 |  |  | Uncoated | Uncoated | 10 | SHAPEFILE | N
PL-00022442 | 13-29-008-07W2 MWB OE FLOWLINE - RETRO C | Y | 28 | SK PS 00179159 | 2023-12-07 | 58676 | 13-32-008-06W2 | 01-36-008-07W2 | Blind End | Blind End | Flowline | 13-29-008-07W2 MWB OE FLOWLINE - RETRO C | WHITECAP RESOURCES INC. | Discontinued | Oil Well Effluent |  | Fibreglass | 2.882 | 2.88 | 80 | 2.8 | 1 |  |  |  | 0 | 0 | 0 |  |  | Uncoated | Uncoated | 10 | SHAPEFILE | Y | Small Permanent Watercourse
PL-00022633 | 10-09-010-09W2 MWB OE FLOWLINE - RETRO | Y | 4 | SK PS 00183710 | 2023-12-07 | 59854 | 08-09-010-09W2 | 10-09-010-09W2 | Blind End | Blind End | Flowline | 10-09-010-09W2 MWB OE FLOWLINE - RETRO | SATURN OIL & GAS INC. | Abandoned | Oil Well Effluent |  | Fibreglass | 0.814 | 0.81 | 88.9 | 3.2 | 1 |  |  |  | 800 | 800 | 0 |  |  | Uncoated | Uncoated | 10 | SHAPEFILE | N
PL-00022595 | 08-23-008-08W2 MWB OE FLOWLINE - RETRO | Y | 14 | SK PS 00182609 | 2023-12-07 | 58081 | 12-30-008-07W2 | 16-25-008-08W2 | Well | Pipeline Segment Connection Below Ground | Flowline | 08-23-008-08W2 MWB OE FLOWLINE - RETRO | WHITECAP RESOURCES INC. | Operating | Oil Well Effluent |  | Fibreglass | 0.945 | 0.49 | 105 | 2.8 | 1 |  |  |  | 0 |  | 4960 |  |  | Uncoated | Uncoated | 10 | SHAPEFILE | N
PL-00022444 | 13-29-008-07W2 MWB SW FLOWLINE - RETRO | Y | 75 | SK PS 00179357 | 2023-12-07 | 70371 | 04-26-008-07W2 | 01-27-008-07W2 | Pipeline Segment Connection Below Ground | Well | Flowline | 13-29-008-07W2 MWB SW FLOWLINE - RETRO | WHITECAP RESOURCES INC. | Operating | Salt water |  | Fibreglass | 0.129 | 0.13 | 59 | 4.8 | 1 | [5 empty] | 13760 |  |  | Uncoated | Uncoated | 0 | SHAPEFILE | N
PL-00022561 | 05-23-008-09W2 MWB SW FLOWLINE - RETRO | Y | 41 | SK PS 00182232 | 2023-12-07 | 64330 | 09-35-008-09W2 | 09-35-008-09W2 | Pipeline Segment Connection Below Ground | Well | Flowline | 05-23-008-09W2 MWB SW FLOWLINE - RETRO | WHITECAP RESOURCES INC. | Operating | Salt water |  | Fibreglass | 0.078 | 0.08 | 59 | 4.8 | 1 | [5 empty] | 13760 |  |  | Uncoated | Uncoated | 0 | SHAPEFILE | N
PL-00022556 | 05-13-008-06W2 MWB OE FLOWLINE - RETRO | Y | 6 | SK PS 00181882 | 2023-12-07 | 54500 | 08-14-008-06W2 | 05-13-008-06W2 | Blind End | Blind End | Flowline | 05-13-008-06W2 MWB OE FLOWLINE - RETRO | WHITECAP RESOURCES INC. | Abandoned | Oil Well Effluent |  | Steel | 0.231 | 0.23 | 88.9 | 3.2 | 1 |  |  |  | 896 | 896 | 0 |  |  | Uncoated | Extruded Poly | 10 | SHAPEFILE | N
PL-00022438 | 13-29-008-07W2 / 08-23-008-08W2 MWB OE FLOWLINE - RETRO | Y | 21 | SK PS 00178943 | 2023-12-07 | 62798 | 16-15-008-08W2 | 08-22-008-08W2 | Well | Pipeline Segment Connection Below Ground | Flowline | 13-29-008-07W2 / 08-23-008-08W2 MWB OE FLOWLINE - RETRO | WHITECAP RESOURCES INC. | Operating | Oil Well Effluent |  | Fibreglass | 0.716 | 0.72 | 105 | 3.6 | 1 | [5 empty] | 4960 |  |  | Uncoated | Uncoated | 10 | SHAPEFILE | N
PL-00022440 | 13-29-008-07W2 MWB OE FLOWLINE - RETRO | Y | 20 | SK PS 00179001 | 2023-12-07 | 67991 | 12-03-008-07W2 | 12-03-008-07W2 | Well | Pipeline Segment Connection Below Ground | Flowline | 13-29-008-07W2 MWB OE FLOWLINE - RETRO | WHITECAP RESOURCES INC. | Operating | Oil Well Effluent |  | Composite | 0.119 | 0.12 | 97 | 20 | 1 | FPLP | 301 |  |  |  | 4960 |  |  | High Density Polyethylene (HDPE) | Extruded Poly | 10 | SHAPEFILE | N
PL-00022431 | 13-18-010-06W2 MWB OE FLOWLINE - RETRO | Y | 28 | SK PS 00178814 | 2023-12-07 | 61799 | 13-22-010-06W2 | 13-21-010-06W2 | Well | Oil Satellite | Flowline | 13-18-010-06W2 MWB OE FLOWLINE - RETRO | WHITECAP RESOURCES INC. | Operating | Oil Well Effluent |  | Fibreglass | 1.48 | 1.48 | 80 | 2.8 | 1 |  |  |  | 0 | 4960 | 4960 | 49.6 |  | Uncoated | Uncoated | 10 | SHAPEFILE | N
PL-00022485 | 01-21-001-14W2 MWB OE FLOWLINE - RETRO | Y | 50 | SK PS 00180185 | 2023-12-07 | 70442 | 03-17-001-14W2 | 03-17-001-14W2 | Pipeline Segment Connection Below Ground | Oil Satellite | Flowline | 01-21-001-14W2 MWB OE FLOWLINE - RETRO | SATURN OIL & GAS INC. | Operating | Oil Well Effluent |  | Fibreglass | 0.093 | 0.09 | 80 | 2.8 | 1 | [5 empty] | 4960 |  |  | Uncoated | Uncoated | 10 | SHAPEFILE | N
PL-00022441 | 13-29-008-07W2 MWB OE FLOWLINE - RETRO B | Y | 28 | SK PS 00179084 | 2023-12-07 | 69797 | 08-05-009-07W2 | 08-05-009-07W2 | Well | Pipeline Segment Connection Below Ground | Flowline | 13-29-008-07W2 MWB OE FLOWLINE - RETRO B | WHITECAP RESOURCES INC. | Operating | Oil Well Effluent |  | Fibreglass | 0.093 | 0.09 | 80 | 2.8 | 1 | [5 empty] | 4960 |  |  | Uncoated | Uncoated | 10 | SHAPEFILE | N
PL-00022597 | 08-25-007-11W2 MWB OE FLOWLINE - RETRO | Y | 94 | SK PS 00182735 | 2023-12-07 | 70458 | 16-12-008-11W2 | 15-12-008-11W2 | Well | Pipeline Segment Connection Below Ground | Flowline | 08-25-007-11W2 MWB OE FLOWLINE - RETRO | WHITECAP RESOURCES INC. | Operating | Oil Well Effluent |  | Fibreglass | 0.551 | 0.55 | 105 | 3.6 | 1 | STAR | 1000 |  |  |  | 4960 |  |  | Uncoated | Uncoated | 10 | SHAPEFILE | N
PL-00022417 | 12-05-008-08W2 MWB OE FLOWLINE - RETRO | Y | 27 | SK PS 00178491 | 2023-12-07 | 59828 | 03-18-008-08W2 | 04-18-008-08W2 | Well | Pipeline Segment Connection Below Ground | Flowline | 12-05-008-08W2 MWB OE FLOWLINE - RETRO | WHITECAP RESOURCES INC. | Operating | Oil Well Effluent |  | Fibreglass | 0.506 | 0.51 | 80 | 2.8 | 1 | [5 empty] | 4960 |  |  | Uncoated | Uncoated | 10 | SHAPEFILE | N
PL-00022453 | 14-27-001-13W2/15-31-001-12W2 MWB SW FLOWLINE - RETRO | Y | 11 | SK PS 00179513 | 2023-12-07 | 68048 | 03-30-001-12W2 | 01-25-001-13W2 | Pipeline Segment Connection Below Ground | Pipeline Segment Connection Above Ground | Flowline | 14-27-001-13W2/15-31-001-12W2 MWB SW FLOWLINE - RETRO | SATURN OIL & GAS INC. | Operating | Salt water |  | Fibreglass | 0.863 | 0.86 | 117 | 9.4 | 1 | [5 empty] | 13760 |  |  | Uncoated | Uncoated | 0 | SHAPEFILE | N
PL-00022597 | 08-25-007-11W2 MWB OE FLOWLINE - RETRO | Y | 74 | SK PS 00182715 | 2023-12-07 | 69764 | 05-06-008-10W2 | 05-06-008-10W2 | Well | Pipeline Segment Connection Below Ground | Flowline | 08-25-007-11W2 MWB OE FLOWLINE - RETRO | WHITECAP RESOURCES INC. | Operating | Oil Well Effluent |  | Fibreglass | 0.088 | 0.09 | 80 | 2.8 | 1 | [5 empty] | 4960 |  |  | Uncoated | Uncoated | 10 | SHAPEFILE | N
PL-00022580 | 07-25-003-13W2 TP MWB OE FLOWLINE - RETRO | Y | 2 | SK PS 00182479 | 2023-12-07 | 61129 | 09-36-003-13W2 | 07-36-003-13W2 | Well | Pipeline Segment Connection Below Ground | Flowline | 07-25-003-13W2 TP MWB OE FLOWLINE - RETRO | SATURN OIL & GAS INC. | Operating | Oil Well Effluent |  | Fibreglass | 0.695 | 0.7 | 80 | 2.8 | 1 | [5 empty] | 4960 |  |  | Uncoated | Uncoated | 10 | SHAPEFILE | N
PL-00022600 | 08-25-007-11W2 MWB OE FLOWLINE - RETRO D | Y | 32 | SK PS 00182957 | 2023-12-07 | 59168 | 05-05-007-10W2 | 03-05-007-10W2 | Blind End | Blind End | Flowline | 08-25-007-11W2 MWB OE FLOWLINE - RETRO D | WHITECAP RESOURCES INC. | Abandoned | Oil Well Effluent |  | Fibreglass | 0.58 | 0.58 | 80 | 3.2 | 1 | [5 empty] | 0 |  |  | Uncoated | Uncoated | 10 | SHAPEFILE | N
PL-00022532 | 03-28-008-05W2 MWB OE FLOWLINE - RETRO B | Y | 48 | SK PS 00181285 | 2023-12-07 | 70068 | 16-32-008-05W2 | 16-32-008-05W2 | Well | Pipeline Segment Connection Below Ground | Flowline | 03-28-008-05W2 MWB OE FLOWLINE - RETRO B | WHITECAP RESOURCES INC. | Operating | Oil Well Effluent |  | Fibreglass | 0.059 | 0.06 | 80 | 2.8 | 1 | [5 empty] | 4960 |  |  | Uncoated | Uncoated | 10 | SHAPEFILE | N
PL-00022423 | 12-30-005-07W2 MWB OE FLOWLINE - RETRO | Y | 24 | SK PS 00178671 | 2023-12-07 | 62114 | 05-29-005-07W2 | 07-30-005-07W2 | Blind End | Blind End | Flowline | 12-30-005-07W2 MWB OE FLOWLINE - RETRO | WHITECAP RESOURCES INC. | Discontinued | Oil Well Effluent |  | Fibreglass | 0.887 | 0.89 | 53 | 2 | 1 | [5 empty] | 0 |  |  | Uncoated | Uncoated | 10 | SHAPEFILE | N
PL-00022611 | 09-14-009-08W2 MWB OE FLOWLINE - RETRO | Y | 62 | SK PS 00183202 | 2023-12-07 | 69790 | 16-08-009-08W2 | 16-08-009-08W2 | Well | Pipeline Segment Connection Below Ground | Flowline | 09-14-009-08W2 MWB OE FLOWLINE - RETRO | WHITECAP RESOURCES INC. | Operating | Oil Well Effluent |  | Fibreglass | 0.069 | 0.07 | 80 | 2.8 | 1 | [5 empty] | 4960 |  |  | Uncoated | Uncoated | 10 | SHAPEFILE | N
PL-00022524 | 03-18-007-09W2 MWB OE FLOWLINE - RETRO | Y | 4 | SK PS 00180968 | 2023-12-07 | 67706 | 05-17-007-09W2 | 06-17-007-09W2 | Pipeline Segment Connection Above Ground | Pipeline Segment Connection Above Ground | Flowline | 03-18-007-09W2 MWB OE FLOWLINE - RETRO | WHITECAP RESOURCES INC. | Operating | Oil Well Effluent |  | Fibreglass | 0.669 | 0.67 | 105 | 3.6 | 1 | CEN | 1000 |  |  |  | 4960 |  |  | Uncoated | Uncoated | 10 | SHAPEFILE | N
PL-00022519 | 03-14-001-13W2 MWB OE FLOWLINE - RETRO | Y | 37 | SK PS 00180727 | 2023-12-07 | 68381 | 15-12-001-13W2 | 15-12-001-13W2 | Well | Pipeline Segment Connection Below Ground | Flowline | 03-14-001-13W2 MWB OE FLOWLINE - RETRO | SATURN OIL & GAS INC. | Operating | Oil Well Effluent |  | Fibreglass | 0.221 | 0.22 | 80 | 2.8 | 1 | [5 empty] | 4960 |  |  | Uncoated | Uncoated | 10 | SHAPEFILE | N
PL-00022442 | 13-29-008-07W2 MWB OE FLOWLINE - RETRO C | Y | 19 | SK PS 00179150 | 2023-12-07 | 57470 | 16-03-009-07W2 | 16-34-008-07W2 | Pipeline Segment Connection Below Ground | Oil Satellite | Flowline | 13-29-008-07W2 MWB OE FLOWLINE - RETRO C | WHITECAP RESOURCES INC. | Operating | Oil Well Effluent |  | Fibreglass | 1.593 | 1.59 | 80 | 2.8 | 1 | [5 empty] | 4960 |  |  | Uncoated | Uncoated | 10 | SHAPEFILE | N
PL-00022637 | 10-27-007-06W2 MWB OE FLOWLINE - RETRO | Y | 8 | SK PS 00183752 | 2023-12-07 | 60369 | 05-27-007-06W2 | 10-27-007-06W2 | Blind End | Blind End | Flowline | 10-27-007-06W2 MWB OE FLOWLINE - RETRO | WHITECAP RESOURCES INC. | Discontinued | Oil Well Effluent |  | Steel | 0.975 | 0.98 | 88.9 | 3.2 | 1 | [5 empty] | 0 |  |  | Uncoated | Extruded Poly | 10 | SHAPEFILE | N
PL-00022553 | 05-05-008-09W2 MWB OE FLOWLINE - RETRO | Y | 75 | SK PS 00181719 | 2023-12-07 | 69741 | 12-23-007-10W2 | 12-23-007-10W2 | Well | Pipeline Segment Connection Below Ground | Flowline | 05-05-008-09W2 MWB OE FLOWLINE - RETRO | WHITECAP RESOURCES INC. | Operating | Oil Well Effluent |  | Fibreglass | 0.073 | 0.07 | 80 | 2.8 | 1 | [5 empty] | 4960 |  |  | Uncoated | Uncoated | 10 | SHAPEFILE | N
PL-00022465 | 15-31-001-12W2 MWB OE FLOWLINE - RETRO | Y | 33 | SK PS 00179725 | 2023-12-07 | 68204 | 01-04-002-12W2 | 01-04-002-12W2 | Well | Pipeline Segment Connection Below Ground | Flowline | 15-31-001-12W2 MWB OE FLOWLINE - RETRO | SATURN OIL & GAS INC. | Operating | Oil Well Effluent |  | Fibreglass | 0.083 | 0.08 | 80 | 2.8 | 1 | [5 empty] | 4960 |  |  | Uncoated | Uncoated | 10 | SHAPEFILE | N
PL-00022417 | 12-05-008-08W2 MWB OE FLOWLINE - RETRO | Y | 76 | SK PS 00178540 | 2023-12-07 | 70258 | 01-13-008-09W2 | 01-13-008-09W2 | Well | Pipeline Segment Connection Below Ground | Flowline | 12-05-008-08W2 MWB OE FLOWLINE - RETRO | WHITECAP RESOURCES INC. | Operating | Oil Well Effluent |  | Fibreglass | 0.075 | 0.08 | 80 | 2.8 | 1 | [5 empty] | 4960 |  |  | Uncoated | Uncoated | 10 | SHAPEFILE | N
PL-00022520 | 03-14-001-13W2 MWB OE FLOWLINE - RETRO B | Y | 51 | SK PS 00180831 | 2023-12-07 | 64355 | 02-18-001-12W2 | 15-07-001-12W2 | Well | Pipeline Segment Connection Below Ground | Flowline | 03-14-001-13W2 MWB OE FLOWLINE - RETRO B | SATURN OIL & GAS INC. | Operating | Oil Well Effluent |  | Fibreglass | 0.337 | 0.34 | 80 | 2.8 | 1 | STAR | 1000 |  |  |  | 4960 |  |  | Uncoated | Uncoated | 10 | SHAPEFILE | N
PL-00022450 | 14-27-001-13W2 MWB OE FLOWLINE - RETRO | Y | 4 | SK PS 00179378 | 2023-12-07 | 58049 | 15-26-001-13W2 | 14-27-001-13W2 | Pipeline Segment Connection Above Ground | Multi Well Battery | Flowline | 14-27-001-13W2 MWB OE FLOWLINE - RETRO | SATURN OIL & GAS INC. | Operating | Oil Well Effluent |  | Composite | 2.615 | 2.62 | 124 | 12.5 | 1 | FPLP | 301 |  |  |  | 4960 |  |  | Uncoated | Uncoated | 10 | SHAPEFILE | N
PL-00022473 | 16-34-009-07W2 TP MWB OE FLOWLINE - RETRO | Y | 10 | SK PS 00179980 | 2023-12-07 | 70230 | 03-35-009-07W2 | 03-35-009-07W2 | Well | Pipeline Segment Connection Below Ground | Flowline | 16-34-009-07W2 TP MWB OE FLOWLINE - RETRO | WHITECAP RESOURCES INC. | Operating | Oil Well Effluent |  | Fibreglass | 0.255 | 0.25 | 80 | 2.8 | 1 | [5 empty] | 4960 |  |  | Uncoated | Uncoated | 10 | SHAPEFILE | N
PL-00022560 | 05-23-008-09W2 MWB OE FLOWLINE - RETRO C | Y | 69 | SK PS 00182182 | 2023-12-07 | 66147 | 04-28-008-08W2 | 01-29-008-08W2 | Pipeline Segment Connection Below Ground | Oil Satellite | Flowline | 05-23-008-09W2 MWB OE FLOWLINE - RETRO C | WHITECAP RESOURCES INC. | Operating | Oil Well Effluent |  | Fibreglass | 0.226 | 0.23 | 80 | 2.8 | 1 | [5 empty] | 4960 |  |  | Uncoated | Uncoated | 10 | SHAPEFILE | N
PL-00022531 | 03-28-008-05W2 MWB OE FLOWLINE - RETRO | Y | 53 | SK PS 00181220 | 2023-12-07 | 68681 | 03-25-008-06W2 | 03-25-008-06W2 | Well | Pipeline Segment Connection Below Ground | Flowline | 03-28-008-05W2 MWB OE FLOWLINE - RETRO | WHITECAP RESOURCES INC. | Operating | Oil Well Effluent |  | Fibreglass | 0.074 | 0.07 | 80 | 2.8 | 1 | [5 empty] | 4960 |  |  | Uncoated | Uncoated | 10 | SHAPEFILE | N
PL-00022635 | 10-11-008-11W2 MWB OE FLOWLINE - RETRO | Y | 20 | SK PS 00183742 | 2023-12-07 | 66655 | 09-10-008-11W2 | 07-10-008-11W2 | Blind End | Blind End | Flowline | 10-11-008-11W2 MWB OE FLOWLINE - RETRO | WHITECAP RESOURCES INC. | Abandoned | Oil Well Effluent |  | Fibreglass | 0.63 | 0.63 |  |  | 1 | [5 empty] | 0 | 0 |  | Uncoated | Uncoated | 10 | SHAPEFILE | N
PL-00022614 | 09-14-009-08W2 MWB OE FLOWLINE - RETRO D | Y | 59 | SK PS 00183428 | 2023-12-07 | 64130 | 15-23-009-08W2 | 16-23-009-08W2 | Well | Pipeline Segment Connection Below Ground | Flowline | 09-14-009-08W2 MWB OE FLOWLINE - RETRO D | WHITECAP RESOURCES INC. | Operating | Oil Well Effluent |  | Fibreglass | 0.547 | 0.55 | 80 | 2.8 | 1 | [5 empty] | 4960 |  |  | Uncoated | Uncoated | 10 | SHAPEFILE | N
PL-00022637 | 10-27-007-06W2 MWB OE FLOWLINE - RETRO | Y | 13 | SK PS 00183757 | 2023-12-07 | 63411 | 11-27-007-06W2 | 11-27-007-06W2 | Blind End | Blind End | Flowline | 10-27-007-06W2 MWB OE FLOWLINE - RETRO | WHITECAP RESOURCES INC. | Abandoned | Oil Well Effluent |  | Fibreglass | 0.066 | 0.07 | 50 | 3.2 | 1 | [5 empty] | 0 |  |  | Uncoated | Uncoated | 10 | SHAPEFILE | N
PL-00022466 | 15-31-001-12W2 MWB OE FLOWLINE - RETRO B | Y | 61 | SK PS 00179832 | 2023-12-07 | 64436 | 16-28-001-13W2 | 16-28-001-13W2 | Well | Pipeline Segment Connection Below Ground | Flowline | 15-31-001-12W2 MWB OE FLOWLINE - RETRO B | SATURN OIL & GAS INC. | Operating | Oil Well Effluent |  | Composite | 0.068 | 0.07 | 124 | 12.6 | 1 | FPLP | 301 |  |  |  | 4960 |  |  | Uncoated | Uncoated | 10 | SHAPEFILE | N
PL-00022608 | 09-11-001-12W2 MWB OE FLOWLINE - RETRO | Y | 18 | SK PS 00183107 | 2023-12-07 | 68259 | 14-12-001-12W2 | 14-12-001-12W2 | Well | Pipeline Segment Connection Below Ground | Flowline | 09-11-001-12W2 MWB OE FLOWLINE - RETRO | SATURN OIL & GAS INC. | Operating | Oil Well Effluent |  | Fibreglass | 0.139 | 0.14 | 80 | 2.8 | 1 | [5 empty] | 4960 |  |  | Uncoated | Uncoated | 10 | SHAPEFILE | N
PL-00022468 | 15-35-007-11W2 MWB OE FLOWLINE - RETRO | Y | 2 | SK PS 00179898 | 2023-12-07 | 61684 | 11-31-007-10W2 | 01-01-008-11W2 | Blind End | Blind End | Flowline | 15-35-007-11W2 MWB OE FLOWLINE - RETRO | WHITECAP RESOURCES INC. | Abandoned | Oil Well Effluent |  | Fibreglass | 1.107 | 1.11 | 82.4 | 3.2 | 1 |  |  |  | 0 |  | 4960 |  |  | Uncoated | Uncoated | 10 | SHAPEFILE | N
PL-00022613 | 09-14-009-08W2 MWB OE FLOWLINE - RETRO C | Y | 2 | SK PS 00183295 | 2023-12-07 | 54557 | 04-22-009-08W2 | 04-22-009-08W2 | Well | Pipeline Segment Connection Above Ground | Flowline | 09-14-009-08W2 MWB OE FLOWLINE - RETRO C | WHITECAP RESOURCES INC. | Operating | Oil Well Effluent |  | Fibreglass | 0.171 | 0.17 | 80 | 2.8 | 1 | [5 empty] | 4960 |  |  | Uncoated | Uncoated | 10 | SHAPEFILE | N
PL-00022440 | 13-29-008-07W2 MWB OE FLOWLINE - RETRO | Y | 67 | SK PS 00179048 | 2023-12-07 | 69365 | 09-33-008-07W2 | 09-33-008-07W2 | Well | Pipeline Segment Connection Below Ground | Flowline | 13-29-008-07W2 MWB OE FLOWLINE - RETRO | WHITECAP RESOURCES INC. | Operating | Oil Well Effluent |  | Fibreglass | 0.133 | 0.12 |  |  | 1 | [5 empty] | 4960 | 0 |  | Uncoated | Uncoated | 10 | SHAPEFILE | N
PL-00022545 | 04-29-008-09W2 MWB OE FLOWLINE - RETRO | Y | 64 | SK PS 00181456 | 2023-12-07 | 69701 | 05-32-008-09W2 | 05-32-008-09W2 | Well | Pipeline Segment Connection Below Ground | Flowline | 04-29-008-09W2 MWB OE FLOWLINE - RETRO | WHITECAP RESOURCES INC. | Operating | Oil Well Effluent |  | Fibreglass | 0.109 | 0.11 | 80 | 2.8 | 1 | [5 empty] | 4960 |  |  | Uncoated | Uncoated | 10 | SHAPEFILE | N
PL-00022432 | 13-18-010-06W2 MWB OE FLOWLINE - RETRO B | Y | 27 | SK PS 00178876 | 2023-12-07 | 58809 | 07-24-010-07W2 | 10-24-010-07W2 | Blind End | Blind End | Flowline | 13-18-010-06W2 MWB OE FLOWLINE - RETRO B | WHITECAP RESOURCES INC. | Discontinued | Oil Well Effluent |  | Fibreglass | 0.215 | 0.22 | 54 | 2 | 1 |  |  |  | 0 | 0 | 0 |  |  | Uncoated | Uncoated | 10 | SHAPEFILE | N
PL-00022559 | 05-23-008-09W2 MWB OE FLOWLINE - RETRO B | Y | 66 | SK PS 00182101 | 2023-12-07 | 64071 | 01-31-008-08W2 | 01-30-008-08W2 | Well | Pipeline Segment Connection Below Ground | Flowline | 05-23-008-09W2 MWB OE FLOWLINE - RETRO B | WHITECAP RESOURCES INC. | Operating | Oil Well Effluent |  | Fibreglass | 1.813 | 1.81 | 105 | 3.6 | 1 | [5 empty] | 4960 |  |  | Uncoated | Uncoated | 10 | SHAPEFILE | N
PL-00022612 | 09-14-009-08W2 MWB OE FLOWLINE - RETRO B | Y | 73 | SK PS 00183289 | 2023-12-07 | 70288 | 13-21-009-07W2 | 13-21-009-07W2 | Well | Pipeline Segment Connection Below Ground | Flowline | 09-14-009-08W2 MWB OE FLOWLINE - RETRO B | WHITECAP RESOURCES INC. | Operating | Oil Well Effluent |  | Fibreglass | 0.082 | 0.08 | 80 | 2.8 | 1 | [5 empty] | 4960 |  |  | Uncoated | Uncoated | 10 | SHAPEFILE | N
PL-00022558 | 05-23-008-09W2 MWB OE FLOWLINE - RETRO | Y | 66 | SK PS 00182026 | 2023-12-07 | 70010 | 13-02-008-09W2 | 13-02-008-09W2 | Well | Pipeline Segment Connection Below Ground | Flowline | 05-23-008-09W2 MWB OE FLOWLINE - RETRO | WHITECAP RESOURCES INC. | Operating | Oil Well Effluent |  | Fibreglass | 0.072 | 0.07 | 80 | 2.8 | 1 | [5 empty] | 4960 |  |  | Uncoated | Uncoated | 10 | SHAPEFILE | N
PL-00022466 | 15-31-001-12W2 MWB OE FLOWLINE - RETRO B | Y | 75 | SK PS 00179846 | 2023-12-07 | 70331 | 02-28-001-12W2 | 02-28-001-12W2 | Well | Pipeline Segment Connection Below Ground | Flowline | 15-31-001-12W2 MWB OE FLOWLINE - RETRO B | SATURN OIL & GAS INC. | Operating | Oil Well Effluent |  | Fibreglass | 0.158 | 0.16 | 80 | 2.8 | 1 | [5 empty] | 4960 |  |  | Uncoated | Uncoated | 10 | SHAPEFILE | N
PL-00022556 | 05-13-008-06W2 MWB OE FLOWLINE - RETRO | Y | 63 | SK PS 00181939 | 2023-12-07 | 63252 | 04-07-008-05W2 | 05-07-008-05W2 | Well | Oil Satellite | Flowline | 05-13-008-06W2 MWB OE FLOWLINE - RETRO | WHITECAP RESOURCES INC. | Operating | Oil Well Effluent |  | Composite | 0.254 | 0.25 | 69 | 15 | 1 | FPLP | 301 |  | 0 | 4960 | 4960 |  |  | Uncoated | Uncoated | 10 | SHAPEFILE | N
PL-00022614 | 09-14-009-08W2 MWB OE FLOWLINE - RETRO D | Y | 67 | SK PS 00183436 | 2023-12-07 | 65782 | 16-24-009-08W2 | 16-13-009-08W2 | Well | Pipeline Segment Connection Below Ground | Flowline | 09-14-009-08W2 MWB OE FLOWLINE - RETRO D | WHITECAP RESOURCES INC. | Operating | Oil Well Effluent |  | Fibreglass | 1.884 | 1.88 | 105 | 3.6 | 1 | [5 empty] | 4960 |  |  | Uncoated | Uncoated | 10 | SHAPEFILE | N
PL-00022583 | 07-27-007-06W2 MWB OE FLOWLINE - RETRO | Y | 28 | SK PS 00182521 | 2023-12-07 | 61695 | 07-27-007-06W2 | 07-27-007-06W2 | Blind End | Blind End | Flowline | 07-27-007-06W2 MWB OE FLOWLINE - RETRO | WHITECAP RESOURCES INC. | Abandoned | Oil Well Effluent |  | Steel | 0.149 | 0.15 | 88.9 | 3.2 | 1 | [5 empty] | 0 |  |  | Uncoated | Extruded Poly | 10 | SHAPEFILE | N
PL-00022520 | 03-14-001-13W2 MWB OE FLOWLINE - RETRO B | Y | 10 | SK PS 00180790 | 2023-12-07 | 55311 | 02-16-001-12W2 | 15-09-001-12W2 | Well | Pipeline Segment Connection Below Ground | Flowline | 03-14-001-13W2 MWB OE FLOWLINE - RETRO B | SATURN OIL & GAS INC. | Operating | Oil Well Effluent |  | Fibreglass | 0.212 | 0.21 | 80 | 2.8 | 1 | STAR | 1000 |  |  |  | 4960 |  |  | Uncoated | Uncoated | 10 | SHAPEFILE | N
PL-00022598 | 08-25-007-11W2 MWB OE FLOWLINE - RETRO B | Y | 92 | SK PS 00182828 | 2023-12-07 | 66216 | 13-28-007-10W2 | 13-28-007-10W2 | Well | Pipeline Segment Connection Below Ground | Flowline | 08-25-007-11W2 MWB OE FLOWLINE - RETRO B | WHITECAP RESOURCES INC. | Discontinued | Oil Well Effluent |  | Fibreglass | 0.211 | 0.21 | 80 | 2.8 | 1 | [5 empty] | 4960 |  |  | Uncoated | Uncoated | 10 | SHAPEFILE | N
PL-00022597 | 08-25-007-11W2 MWB OE FLOWLINE - RETRO | Y | 70 | SK PS 00182711 | 2023-12-07 | 68530 | 01-13-007-11W2 | 01-13-007-11W2 | Well | Oil Satellite | Flowline | 08-25-007-11W2 MWB OE FLOWLINE - RETRO | WHITECAP RESOURCES INC. | Operating | Oil Well Effluent |  | Fibreglass | 0.198 | 0.2 | 80 | 2.8 | 1 | [5 empty] | 4960 |  |  | Uncoated | Uncoated | 10 | SHAPEFILE | N
PL-00022561 | 05-23-008-09W2 MWB SW FLOWLINE - RETRO | Y | 10 | SK PS 00182201 | 2023-12-07 | 55820 | 04-13-008-09W2 | 13-12-008-09W2 | Pipeline Segment Connection Below Ground | Well | Flowline | 05-23-008-09W2 MWB SW FLOWLINE - RETRO | WHITECAP RESOURCES INC. | Operating | Salt water |  | Fibreglass | 0.348 | 0.35 | 59 | 4.8 | 1 | STAR | 2500 |  | 0 |  | 13760 |  |  | Uncoated | Uncoated | 0 | SHAPEFILE | N
PL-00022537 | 04-03-009-06W2 TP GS OE FLOWLINE - RETRO | Y | 2 | SK PS 00181335 | 2023-12-07 | 64652 | 16-34-008-06W2 | 15-34-008-06W2 | Well | Pipeline Segment Connection Above Ground | Flowline | 04-03-009-06W2 TP GS OE FLOWLINE - RETRO | WHITECAP RESOURCES INC. | Operating | Oil Well Effluent |  | Fibreglass | 0.513 | 0.51 | 80 | 3.2 | 1 |  |  |  | 0 | 4960 | 4960 |  |  | Uncoated | Uncoated | 10 | SHAPEFILE | N
PL-00022625 | 09-32-007-07W2 MWB OE FLOWLINE - RETRO | Y | 51 | SK PS 00183617 | 2023-12-07 | 70086 | 01-11-008-07W2 | 01-11-008-07W2 | Well | Pipeline Segment Connection Below Ground | Flowline | 09-32-007-07W2 MWB OE FLOWLINE - RETRO | WHITECAP RESOURCES INC. | Operating | Oil Well Effluent |  | Composite | 0.069 | 0.07 | 97 | 20 | 1 | FPLP | 301 |  |  |  | 4960 |  |  | High Density Polyethylene (HDPE) | Extruded Poly | 10 | SHAPEFILE | N
PL-00022477 | 01-04-007-09W2 MWB OE FLOWLINE - RETRO | Y | 2 | SK PS 00180055 | 2023-12-07 | 54864 | 13-28-006-09W2 | 11-33-006-09W2 | Pipeline Segment Connection Above Ground | Pipeline Segment Connection Above Ground | Flowline | 01-04-007-09W2 MWB OE FLOWLINE - RETRO | WHITECAP RESOURCES INC. | Operating | Oil Well Effluent |  | Fibreglass | 1.268 | 1.27 | 105 | 3.6 | 1 | [5 empty] | 4960 |  |  | Uncoated | Uncoated | 10 | SHAPEFILE | N
PL-00022595 | 08-23-008-08W2 MWB OE FLOWLINE - RETRO | Y | 16 | SK PS 00182611 | 2023-12-07 | 58385 | 12-35-007-08W2 | 13-35-007-08W2 | Well | Pipeline Segment Connection Below Ground | Flowline | 08-23-008-08W2 MWB OE FLOWLINE - RETRO | WHITECAP RESOURCES INC. | Operating | Oil Well Effluent |  | Fibreglass | 0.437 | 0.44 | 80 | 3.2 | 1 | [5 empty] | 4960 |  |  | Uncoated | Uncoated | 10 | SHAPEFILE | N
PL-00022560 | 05-23-008-09W2 MWB OE FLOWLINE - RETRO C | Y | 37 | SK PS 00182150 | 2023-12-07 | 60071 | 02-12-009-09W2 | 03-12-009-09W2 | Well | Pipeline Segment Connection Below Ground | Flowline | 05-23-008-09W2 MWB OE FLOWLINE - RETRO C | WHITECAP RESOURCES INC. | Operating | Oil Well Effluent |  | Fibreglass | 0.691 | 0.71 | 80 | 2.8 | 1 | [5 empty] | 4960 |  |  | Uncoated | Uncoated | 10 | SHAPEFILE | N
PL-00022613 | 09-14-009-08W2 MWB OE FLOWLINE - RETRO C | Y | 44 | SK PS 00183337 | 2023-12-07 | 60720 | 01-03-009-08W2 | 09-03-009-08W2 | Well | Oil Satellite | Flowline | 09-14-009-08W2 MWB OE FLOWLINE - RETRO C | WHITECAP RESOURCES INC. | Operating | Oil Well Effluent |  | Fibreglass | 0.796 | 0.8 | 105 | 3.6 | 1 | [5 empty] | 4960 |  |  | Uncoated | Uncoated | 10 | SHAPEFILE | N
PL-00022460 | 15-23-006-08W2 MWB OE FLOWLINE - RETRO | Y | 21 | SK PS 00179563 | 2023-12-07 | 57807 | 01-25-006-08W2 | 13-19-006-07W2 | Well | Oil Satellite | Flowline | 15-23-006-08W2 MWB OE FLOWLINE - RETRO | WHITECAP RESOURCES INC. | Operating | Oil Well Effluent |  | Fibreglass | 0.584 | 0.58 | 80 | 2.8 | 1 | [5 empty] | 4960 |  |  | Uncoated | Uncoated | 10 | SHAPEFILE | N
PL-00022525 | 03-20-007-08W2 MWB OE FLOWLINE - RETRO | Y | 54 | SK PS 00181036 | 2023-12-07 | 65989 | 01-18-007-08W2 | 08-18-007-08W2 | Well | Pipeline Segment Connection Above Ground | Flowline | 03-20-007-08W2 MWB OE FLOWLINE - RETRO | WHITECAP RESOURCES INC. | Operating | Oil Well Effluent |  | Fibreglass | 0.465 | 0.47 | 80 | 2.8 | 1 | [5 empty] | 4960 |  |  | Uncoated | Uncoated | 10 | SHAPEFILE | N
PL-00022442 | 13-29-008-07W2 MWB OE FLOWLINE - RETRO C | Y | 33 | SK PS 00179164 | 2023-12-07 | 59056 | 04-17-008-07W2 | 04-18-008-07W2 | Pipeline Segment Connection Below Ground | Oil Satellite | Flowline | 13-29-008-07W2 MWB OE FLOWLINE - RETRO C | WHITECAP RESOURCES INC. | Operating | Oil Well Effluent |  | Fibreglass | 1.508 | 0.74 | 80 | 2.8 | 1 | [5 empty] | 4960 |  |  | Uncoated | Uncoated | 10 | SHAPEFILE | N
PL-00022452 | 14-27-001-13W2/15-31-001-12W2 MWB OE FLOWLINE - RETRO | Y | 35 | SK PS 00179440 | 2023-12-07 | 62252 | 04-27-001-13W2 | 05-27-001-13W2 | Well | Pipeline Segment Connection Below Ground | Flowline | 14-27-001-13W2/15-31-001-12W2 MWB OE FLOWLINE - RETRO | SATURN OIL & GAS INC. | Operating | Oil Well Effluent |  | Composite | 0.351 | 0.35 | 124 | 12.6 | 1 | FPLP | 301 |  |  |  | 4960 |  |  | Uncoated | Uncoated | 10 | SHAPEFILE | N
PL-00022526 | 03-20-007-08W2 MWB OE FLOWLINE - RETRO B | Y | 59 | SK PS 00181131 | 2023-12-07 | 64246 | 09-32-006-08W2 | 05-33-006-08W2 | Well | Pipeline Segment Connection Above Ground | Flowline | 03-20-007-08W2 MWB OE FLOWLINE - RETRO B | WHITECAP RESOURCES INC. | Operating | Oil Well Effluent |  | Fibreglass | 0.333 | 0.33 | 80 | 2.8 | 1 | [5 empty] | 4960 |  |  | Uncoated | Uncoated | 10 | SHAPEFILE | N
PL-00022493 | 01-26-006-09W2 MWB SW FLOWLINE - RETRO | Y | 18 | SK PS 00180389 | 2023-12-07 | 69566 | 05-20-006-08W2 | 15-13-006-09W2 | Pipeline Segment Connection Above Ground | Well | Flowline | 01-26-006-09W2 MWB SW FLOWLINE - RETRO | WHITECAP RESOURCES INC. | Operating | Salt water |  | Fibreglass | 2.867 | 2.87 | 59 | 4.8 | 1 | [5 empty] | 13760 |  |  | Uncoated | Uncoated | 0 | SHAPEFILE | N
PL-00022492 | 01-26-006-09W2 MWB OE FLOWLINE - RETRO ABND | Y | 24 | SK PS 00180352 | 2023-12-07 | 60973 | 03-30-006-08W2 | 05-30-006-08W2 | Blind End | Blind End | Flowline | 01-26-006-09W2 MWB OE FLOWLINE - RETRO ABND | WHITECAP RESOURCES INC. | Abandoned | Oil Well Effluent |  | Steel | 0.586 | 0.59 | 80 | 3.2 | 1 | [5 empty] | 0 |  |  | Uncoated |  | 10 | SHAPEFILE | N
PL-00022600 | 08-25-007-11W2 MWB OE FLOWLINE - RETRO D | Y | 93 | SK PS 00183018 | 2023-12-07 | 70474 | 09-26-007-11W2 | 12-25-007-11W2 | Blind End | Blind End | Flowline | 08-25-007-11W2 MWB OE FLOWLINE - RETRO D | WHITECAP RESOURCES INC. | Abandoned | Oil Well Effluent |  | Fibreglass | 0.287 | 0.29 | 80 | 2.8 | 1 | [5 empty] | 0 |  |  | Uncoated | Uncoated | 10 | SHAPEFILE | N
PL-00022474 | 16-35-009-09W2 MWB OE FLOWLINE - RETRO | Y | 30 | SK PS 00180010 | 2023-12-07 | 60030 | 16-22-009-09W2 | 09-22-009-09W2 | Well | Pipeline Segment Connection Below Ground | Flowline | 16-35-009-09W2 MWB OE FLOWLINE - RETRO | WHITECAP RESOURCES INC. | Operating | Oil Well Effluent |  | Fibreglass | 0.568 | 0.57 | 80 | 2.8 | 1 | [5 empty] | 4960 |  |  | Uncoated | Uncoated | 10 | SHAPEFILE | N
PL-00022640 |  | N | 1 | SK PS 00183762 | 2023-12-07 |  | 13-36-032-27W3 | 14-31-032-26W3 | Well | Compressor Station | Flowline |  | SATURN OIL & GAS INC. | Operating | Natural Gas |  | Polyethylene | 2.221 | 2.221 | 114.3 | 8.1 | 1 | 4710 |  |  | 690 | 690 | 10 | 0 | 2 | Uncoated | Uncoated | 0 | SHAPEFILE | N
PL-00022438 | 13-29-008-07W2 / 08-23-008-08W2 MWB OE FLOWLINE - RETRO | Y | 11 | SK PS 00178933 | 2023-12-07 | 60066 | 16-16-008-08W2 | 13-16-008-08W2 | Pipeline Segment Connection Above Ground | Oil Satellite | Flowline | 13-29-008-07W2 / 08-23-008-08W2 MWB OE FLOWLINE - RETRO | WHITECAP RESOURCES INC. | Operating | Oil Well Effluent |  | Fibreglass | 1.705 | 1.7 | 105 | 3.6 | 1 | [5 empty] | 4960 |  |  | Uncoated | Uncoated | 10 | SHAPEFILE | N
PL-00022436 | 13-26-001-15W2 MWB OE FLOWLINE - RETRO | Y | 1 | SK PS 00178919 | 2023-12-07 | 61327 | 11-27-001-15W2 | 13-26-001-15W2 | Blind End | Blind End | Flowline | 13-26-001-15W2 MWB OE FLOWLINE - RETRO | SATURN OIL & GAS INC. | Abandoned | Oil Well Effluent |  | Steel | 1.295 | 1.3 | 80 | 3.2 | 1 | [5 empty] | 0 |  |  | Uncoated |  | 10 | SHAPEFILE | N
PL-00022626 | 09-32-007-07W2 MWB OE FLOWLINE - RETRO B | Y | 46 | SK PS 00183673 | 2023-12-07 | 65395 | 05-17-007-07W2 | 12-17-007-07W2 | Well | Pipeline Segment Connection Below Ground | Flowline | 09-32-007-07W2 MWB OE FLOWLINE - RETRO B | WHITECAP RESOURCES INC. | Operating | Oil Well Effluent |  | Fibreglass | 0.346 | 0.35 | 80 | 2.8 | 1 | STAR | 1000 |  |  |  | 4960 |  |  | Uncoated | Uncoated | 10 | SHAPEFILE | N
PL-00022444 | 13-29-008-07W2 MWB SW FLOWLINE - RETRO | Y | 31 | SK PS 00179313 | 2023-12-07 | 64979 | 05-22-008-07W2 | 05-22-008-07W2 | Pipeline Segment Connection Below Ground | Well | Flowline | 13-29-008-07W2 MWB SW FLOWLINE - RETRO | WHITECAP RESOURCES INC. | Operating | Salt water |  | Fibreglass | 0.077 | 0.08 | 59 | 4.8 | 1 | CEN | 2500 |  |  |  | 13760 |  |  | Uncoated | Uncoated | 0 | SHAPEFILE | N
PL-00022466 | 15-31-001-12W2 MWB OE FLOWLINE - RETRO B | Y | 5 | SK PS 00179776 | 2023-12-07 | 54494 | 16-25-001-13W2 | 15-25-001-13W2 | Well | Pipeline Segment Connection Below Ground | Flowline | 15-31-001-12W2 MWB OE FLOWLINE - RETRO B | SATURN OIL & GAS INC. | Operating | Oil Well Effluent |  | Composite | 0.512 | 0.51 | 97 | 9.9 | 1 | FPLP | 301 |  |  |  | 4960 |  |  | Uncoated | Uncoated | 10 | SHAPEFILE | N
PL-00022444 | 13-29-008-07W2 MWB SW FLOWLINE - RETRO | Y | 79 | SK PS 00179361 | 2023-12-07 | 70420 | 03-18-008-07W2 | 03-18-008-07W2 | Pipeline Segment Connection Below Ground | Well | Flowline | 13-29-008-07W2 MWB SW FLOWLINE - RETRO | WHITECAP RESOURCES INC. | Operating | Salt water |  | Fibreglass | 0.1 | 0.1 | 59 | 4.8 | 1 | CEN | 2500 |  | 0 |  | 13760 |  |  | Uncoated | Uncoated | 0 | SHAPEFILE | N
PL-00022615 | 09-14-009-08W2 MWB SW FLOWLINE - RETRO | Y | 65 | SK PS 00183511 | 2023-12-07 | 70285 | 16-25-009-08W2 | 16-25-009-08W2 | Pipeline Segment Connection Below Ground | Well | Flowline | 09-14-009-08W2 MWB SW FLOWLINE - RETRO | WHITECAP RESOURCES INC. | Operating | Salt water |  | Fibreglass | 0.054 | 0.05 | 59 | 4.8 | 1 | [5 empty] | 13760 |  |  | Uncoated | Uncoated | 0 | SHAPEFILE | N
PL-00022611 | 09-14-009-08W2 MWB OE FLOWLINE - RETRO | Y | 71 | SK PS 00183211 | 2023-12-07 | 69948 | 16-07-009-08W2 | 13-08-009-08W2 | Well | Pipeline Segment Connection Below Ground | Flowline | 09-14-009-08W2 MWB OE FLOWLINE - RETRO | WHITECAP RESOURCES INC. | Operating | Oil Well Effluent |  | Fibreglass | 0.176 | 0.18 | 80 | 2.8 | 1 | [5 empty] | 4960 |  |  | Uncoated | Uncoated | 10 | SHAPEFILE | N
PL-00022471 | 16-23-006-11W2 MWB OE FLOWLINE - RETRO | Y | 5 | SK PS 00179911 | 2023-12-07 | 55176 | 01-32-006-10W2 | 08-32-006-10W2 | Blind End | Blind End | Flowline | 16-23-006-11W2 MWB OE FLOWLINE - RETRO | WHITECAP RESOURCES INC. | Abandoned | Oil Well Effluent |  | Fibreglass | 0.463 | 0.46 | 80 | 3.2 | 1 | [5 empty] | 0 |  |  | Uncoated | Uncoated | 10 | SHAPEFILE | N
PL-00022519 | 03-14-001-13W2 MWB OE FLOWLINE - RETRO | Y | 8 | SK PS 00180698 | 2023-12-07 | 68120 | 16-03-001-13W2 | 16-03-001-13W2 | Well | Pipeline Segment Connection Below Ground | Flowline | 03-14-001-13W2 MWB OE FLOWLINE - RETRO | SATURN OIL & GAS INC. | Operating | Oil Well Effluent |  | Fibreglass | 0.078 | 0.08 | 80 | 2.8 | 1 | [5 empty] | 4960 |  |  | Uncoated | Uncoated | 10 | SHAPEFILE | N
PL-00022521 | 03-14-001-13W2 MWB SW FLOWLINE - RETRO | Y | 72 | SK PS 00180944 | 2023-12-07 | 68462 | 13-05-001-13W2 | 13-05-001-13W2 | Pipeline Segment Connection Below Ground | Well | Flowline | 03-14-001-13W2 MWB SW FLOWLINE - RETRO | SATURN OIL & GAS INC. | Operating | Salt water |  | Fibreglass | 0.075 | 0.07 | 60 | 4.8 | 1 | STAR | 2500 |  |  |  | 13760 |  |  | Uncoated | Uncoated | 0 | SHAPEFILE | N
PL-00022444 | 13-29-008-07W2 MWB SW FLOWLINE - RETRO | Y | 5 | SK PS 00179287 | 2023-12-07 | 55549 | 05-29-008-07W2 | 05-29-008-07W2 | Pipeline Segment Connection Below Ground | Well | Flowline | 13-29-008-07W2 MWB SW FLOWLINE - RETRO | WHITECAP RESOURCES INC. | Operating | Salt water |  | Fibreglass | 0.173 | 0.17 | 59 | 4.8 | 1 | CEN | 2500 |  |  |  | 13760 |  |  | Uncoated | Uncoated | 0 | SHAPEFILE | N
PL-00022491 | 01-26-006-09W2 MWB OE FLOWLINE - RETRO | Y | 18 | SK PS 00180272 | 2023-12-07 | 57554 | 07-21-006-09W2 | 01-21-006-09W2 | Blind End | Blind End | Flowline | 01-26-006-09W2 MWB OE FLOWLINE - RETRO | WHITECAP RESOURCES INC. | Discontinued | Oil Well Effluent |  | Fibreglass | 0.535 | 0.54 | 50.6 | 3.2 | 1 | [5 empty] | 0 |  |  | Uncoated | Uncoated | 10 | SHAPEFILE | N
PL-00022611 | 09-14-009-08W2 MWB OE FLOWLINE - RETRO | Y | 70 | SK PS 00183210 | 2023-12-07 | 69947 | 13-08-009-08W2 | 12-09-009-08W2 | Pipeline Segment Connection Below Ground | Oil Satellite | Flowline | 09-14-009-08W2 MWB OE FLOWLINE - RETRO | WHITECAP RESOURCES INC. | Operating | Oil Well Effluent |  | Fibreglass | 2.053 | 2.05 | 80 | 2.8 | 1 | [5 empty] | 4960 |  |  | Uncoated | Uncoated | 10 | SHAPEFILE | N
PL-00022460 | 15-23-006-08W2 MWB OE FLOWLINE - RETRO | Y | 17 | SK PS 00179559 | 2023-12-07 | 56833 | 13-19-006-07W2 | 15-23-006-08W2 | Blind End | Blind End | Flowline | 15-23-006-08W2 MWB OE FLOWLINE - RETRO | WHITECAP RESOURCES INC. | Abandoned | Oil Well Effluent |  | Steel | 2.305 | 2.31 | 60.3 | 3.2 | 1 | [5 empty] | 0 |  |  | Uncoated |  | 10 | SHAPEFILE | N
PL-00022497 | 01-32-010-06W2 MWB OE FLOWLINE - RETRO | Y | 41 | SK PS 00180448 | 2023-12-07 | 69484 | 15-33-010-06W2 | 15-33-010-06W2 | Well | Pipeline Segment Connection Below Ground | Flowline | 01-32-010-06W2 MWB OE FLOWLINE - RETRO | WHITECAP RESOURCES INC. | Operating | Oil Well Effluent |  | Fibreglass | 0.079 | 0.08 | 80 | 2.8 | 1 | STAR | 1000 |  |  |  | 4960 |  |  | Uncoated | Uncoated | 10 | SHAPEFILE | N
PL-00022571 | 06-03-001-16W2 MWB OE FLOWLINE - RETRO | Y | 46 | SK PS 00182402 | 2023-12-07 | 62762 | 12-09-001-16W2 | 10-09-001-16W2 | Blind End | Blind End | Flowline | 06-03-001-16W2 MWB OE FLOWLINE - RETRO | SATURN OIL & GAS INC. | Discontinued | Oil Well Effluent |  | Steel | 0.803 | 0.8 | 88.9 | 3.2 | 1 | [5 empty] | 0 |  |  | Uncoated |  | 10 | SHAPEFILE | N
PL-00022559 | 05-23-008-09W2 MWB OE FLOWLINE - RETRO B | Y | 36 | SK PS 00182071 | 2023-12-07 | 59886 | 16-02-009-09W2 | 01-11-009-09W2 | Well | Pipeline Segment Connection Below Ground | Flowline | 05-23-008-09W2 MWB OE FLOWLINE - RETRO B | WHITECAP RESOURCES INC. | Operating | Oil Well Effluent |  | Fibreglass | 0.255 | 0.25 | 80 | 2.8 | 1 | STAR | 1000 |  |  |  | 4960 |  |  | Uncoated | Uncoated | 10 | SHAPEFILE | N
PL-00022443 | 13-29-008-07W2 MWB OE FLOWLINE - RETRO D | Y | 49 | SK PS 00179255 | 2023-12-07 | 62520 | 16-31-008-07W2 | 09-31-008-07W2 | Pipeline Segment Connection Above Ground | Pipeline Segment Connection Below Ground | Flowline | 13-29-008-07W2 MWB OE FLOWLINE - RETRO D | WHITECAP RESOURCES INC. | Operating | Oil Well Effluent |  | Fibreglass | 0.437 | 0.44 | 80 | 2.8 | 1 | [5 empty] | 4960 |  |  | Uncoated | Uncoated | 10 | SHAPEFILE | N
PL-00022464 | 15-31-001-12W2 MWB NG FLOWLINE - RETRO | Y | 31 | SK PS 00179672 | 2023-12-07 | 68195 | 03-02-002-12W2 | 03-02-002-12W2 | Well | Pipeline Segment Connection Below Ground | Flowline | 15-31-001-12W2 MWB NG FLOWLINE - RETRO | SATURN OIL & GAS INC. | Operating | Natural Gas |  | Fibreglass | 0.078 | 0.08 | 80 | 2.8 | 1 | [5 empty] | 1900 |  |  | Uncoated | Uncoated | 10 | SHAPEFILE | N
PL-00022440 | 13-29-008-07W2 MWB OE FLOWLINE - RETRO | Y | 28 | SK PS 00179009 | 2023-12-07 | 68003 | 03-13-008-08W2 | 03-13-008-08W2 | Blind End | Blind End | Flowline | 13-29-008-07W2 MWB OE FLOWLINE - RETRO | WHITECAP RESOURCES INC. | Discontinued | Oil Well Effluent |  | Fibreglass | 0.086 | 0.09 | 80 | 2.8 | 1 | [5 empty] | 0 |  |  | Uncoated | Uncoated | 10 | SHAPEFILE | N
PL-00022441 | 13-29-008-07W2 MWB OE FLOWLINE - RETRO B | Y | 48 | SK PS 00179104 | 2023-12-07 | 70047 | 01-31-008-07W2 | 01-31-008-07W2 | Pipeline Segment Connection Above Ground | Pipeline Segment Connection Below Ground | Flowline | 13-29-008-07W2 MWB OE FLOWLINE - RETRO B | WHITECAP RESOURCES INC. | Operating | Oil Well Effluent |  | Fibreglass | 0.065 | 0.07 |  | 2.8 | 1 | [5 empty] | 4960 | 0 |  | Uncoated | Uncoated | 10 | SHAPEFILE | N
PL-00022574 | 07-10-008-11W2 MWB OE FLOWLINE - RETRO | Y | 6 | SK PS 00182449 | 2023-12-07 | 62995 | 14-02-008-11W2 | 04-11-008-11W2 | Well | Pipeline Segment Connection Below Ground | Flowline | 07-10-008-11W2 MWB OE FLOWLINE - RETRO | WHITECAP RESOURCES INC. | Operating | Oil Well Effluent |  | Fibreglass | 0.525 | 0.53 | 80 | 2.8 | 1 | CEN |  |  |  | 1250 | 1250 | 12.5 |  | Uncoated | Uncoated | 10 | SHAPEFILE | N
PL-00022612 | 09-14-009-08W2 MWB OE FLOWLINE - RETRO B | Y | 26 | SK PS 00183242 | 2023-12-07 | 69916 | 03-15-009-08W2 | 03-15-009-08W2 | Well | Pipeline Segment Connection Below Ground | Flowline | 09-14-009-08W2 MWB OE FLOWLINE - RETRO B | WHITECAP RESOURCES INC. | Operating | Oil Well Effluent |  | Fibreglass | 0.073 | 0.07 | 80 | 2.8 | 1 | [5 empty] | 4960 |  |  | Uncoated | Uncoated | 10 | SHAPEFILE | N
PL-00022555 | 05-05-008-09W2 MWB OE FLOWLINE - RETRO C | Y | 27 | SK PS 00181830 | 2023-12-07 | 59248 | 02-04-008-10W2 | 01-04-008-10W2 | Pipeline Segment Connection Below Ground | Oil Satellite | Flowline | 05-05-008-09W2 MWB OE FLOWLINE - RETRO C | WHITECAP RESOURCES INC. | Operating | Oil Well Effluent |  | Fibreglass | 0.491 | 0.49 | 80 | 2.8 | 1 | [5 empty] | 4960 |  |  | Uncoated | Uncoated | 10 | SHAPEFILE | N
PL-00022491 | 01-26-006-09W2 MWB OE FLOWLINE - RETRO | Y | 48 | SK PS 00180302 | 2023-12-07 | 62169 | 13-20-006-08W2 | 04-20-006-08W2 | Well | Oil Satellite | Flowline | 01-26-006-09W2 MWB OE FLOWLINE - RETRO | WHITECAP RESOURCES INC. | Operating | Oil Well Effluent |  | Fibreglass | 1.135 | 1.13 | 50.8 | 3.2 | 1 | [5 empty] | 4960 |  |  | Uncoated | Uncoated | 10 | SHAPEFILE | N
PL-00035357 |  | Y | 1 | SK PS 00181364 | 2023-12-07 | 62446 | 03-08-010-09W2 | 13-05-010-09W2 | Blind End | Blind End | Flowline |  | SATURN OIL & GAS INC. | Abandoned | Oil Well Effluent |  | Composite | 0.601 | 0.6 | 53 | 3.2 | 1 |  |  |  | 744 | 744 | 0 |  |  | Uncoated | Uncoated | 10 | SHAPEFILE | N
PL-00022471 | 16-23-006-11W2 MWB OE FLOWLINE - RETRO | Y | 18 | SK PS 00179924 | 2023-12-07 | 58009 | 16-31-006-10W2 | 13-19-006-10W2 | Oil Satellite | Pipeline Segment Connection Below Ground | Flowline | 16-23-006-11W2 MWB OE FLOWLINE - RETRO | WHITECAP RESOURCES INC. | Operating | Oil Well Effluent |  | Fibreglass | 3.557 | 3.56 | 104 | 3.2 | 1 | [5 empty] | 4960 |  |  | Uncoated | Uncoated | 10 | SHAPEFILE | N
PL-00022435 | 13-24-010-08W2 TP GS OE FLOWLINE - RETRO | Y | 4 | SK PS 00178916 | 2023-12-07 | 69519 | 09-23-010-08W2 | 13-24-010-08W2 | Well | Pipeline Segment Connection Above Ground | Flowline | 13-24-010-08W2 TP GS OE FLOWLINE - RETRO | WHITECAP RESOURCES INC. | Operating | Oil Well Effluent |  | Fibreglass | 0.758 | 0.76 | 80 | 2.8 | 1 | STAR | 1000 |  |  |  | 4960 |  |  | Uncoated | Uncoated | 10 | SHAPEFILE | N
PL-00022471 | 16-23-006-11W2 MWB OE FLOWLINE - RETRO | Y | 30 | SK PS 00179936 | 2023-12-07 | 61800 | 13-32-006-10W2 | 14-32-006-10W2 | Well | Pipeline Segment Connection Above Ground | Flowline | 16-23-006-11W2 MWB OE FLOWLINE - RETRO | WHITECAP RESOURCES INC. | Operating | Oil Well Effluent |  | Fibreglass | 0.418 | 0.42 | 80 | 3.2 | 1 | [5 empty] | 4960 |  |  | Uncoated | Uncoated | 10 | SHAPEFILE | N
PL-00022521 | 03-14-001-13W2 MWB SW FLOWLINE - RETRO | Y | 69 | SK PS 00180941 | 2023-12-07 | 68450 | 15-05-001-13W2 | 02-08-001-13W2 | Pipeline Segment Connection Below Ground | Well | Flowline | 03-14-001-13W2 MWB SW FLOWLINE - RETRO | SATURN OIL & GAS INC. | Operating | Salt water |  | Fibreglass | 0.064 | 0.06 | 60 | 4.8 | 1 | STAR | 2500 |  |  |  | 13760 |  |  | Uncoated | Uncoated | 0 | SHAPEFILE | N
PL-00022488 | 01-22-010-07W2 MWB OE FLOWLINE - RETRO | Y | 34 | SK PS 00180239 | 2023-12-07 | 66538 | 16-15-010-07W2 | 01-22-010-07W2 | Blind End | Blind End | Flowline | 01-22-010-07W2 MWB OE FLOWLINE - RETRO | WHITECAP RESOURCES INC. | Discontinued | Oil Well Effluent |  | Steel | 0.381 | 0.38 | 50.8 |  | 1 | [5 empty] | 0 |  |  |  |  | 10 | SHAPEFILE | N
PL-00022582 | 07-25-009-08W2 MWB SW FLOWLINE - RETRO | Y | 2 | SK PS 00182493 | 2023-12-07 | 59203 | 07-25-009-08W2 | 01-25-009-08W2 | Multi Well Battery | Well | Flowline | 07-25-009-08W2 MWB SW FLOWLINE - RETRO | WHITECAP RESOURCES INC. | Operating | Salt water |  | Fibreglass | 0.447 | 0.45 | 117 | 9.4 | 1 | CEN | 2500 |  |  |  | 13760 |  |  | Uncoated | Uncoated | 0 | SHAPEFILE | N
PL-00022452 | 14-27-001-13W2/15-31-001-12W2 MWB OE FLOWLINE - RETRO | Y | 43 | SK PS 00179448 | 2023-12-07 | 63951 | 02-27-001-13W2 | 14-27-001-13W2 | Oil Satellite | Multi Well Battery | Flowline | 14-27-001-13W2/15-31-001-12W2 MWB OE FLOWLINE - RETRO | SATURN OIL & GAS INC. | Operating | Oil Well Effluent |  | Composite | 1.582 | 1.58 | 124 | 12.5 | 1 | FPLP | 301 |  |  |  | 4960 |  |  | Uncoated | Uncoated | 10 | SHAPEFILE | N
PL-00022620 | 09-20-008-08W2 MWB OE FLOWLINE - RETRO | Y | 8 | SK PS 00183534 | 2023-12-07 | 62569 | 13-21-008-08W2 | 09-20-008-08W2 | Blind End | Blind End | Flowline | 09-20-008-08W2 MWB OE FLOWLINE - RETRO | WHITECAP RESOURCES INC. | Abandoned | Oil Well Effluent |  | Fibreglass | 0.502 | 0.5 | 80 | 3.2 | 1 | [5 empty] | 0 |  |  | Uncoated | Uncoated | 10 | SHAPEFILE | N
PL-00022464 | 15-31-001-12W2 MWB NG FLOWLINE - RETRO | Y | 16 | SK PS 00179657 | 2023-12-07 | 61246 | 03-06-002-12W2 | 15-31-001-12W2 | Pipeline Segment Connection Above Ground | Multi Well Battery | Flowline | 15-31-001-12W2 MWB NG FLOWLINE - RETRO | SATURN OIL & GAS INC. | Operating | Natural Gas |  | Polyethylene | 0.445 | 0.45 | 168.3 | 18.7 | 1 | 4710 | 9 |  |  |  | 1900 |  |  | Uncoated | Uncoated | 10 | SHAPEFILE | N
PL-00022492 | 01-26-006-09W2 MWB OE FLOWLINE - RETRO ABND | Y | 11 | SK PS 00180339 | 2023-12-07 | 56604 | 05-30-006-08W2 | 11-25-006-09W2 | Blind End | Blind End | Flowline | 01-26-006-09W2 MWB OE FLOWLINE - RETRO ABND | WHITECAP RESOURCES INC. | Abandoned | Oil Well Effluent |  | Steel | 1.358 | 1.36 | 80 | 3.2 | 1 | [5 empty] | 0 |  |  | Uncoated |  | 10 | SHAPEFILE | N
PL-00022417 | 12-05-008-08W2 MWB OE FLOWLINE - RETRO | Y | 11 | SK PS 00178475 | 2023-12-07 | 56509 | 02-06-008-08W2 | 08-06-008-08W2 | Blind End | Blind End | Flowline | 12-05-008-08W2 MWB OE FLOWLINE - RETRO | WHITECAP RESOURCES INC. | Discontinued | Oil Well Effluent |  | Fibreglass | 0.461 | 0.46 | 80 | 2.8 | 1 | [5 empty] | 0 |  |  | Uncoated | Uncoated | 10 | SHAPEFILE | N
PL-00022512 | 03-06-011-07W2 MWB SW FLOWLINE - RETRO | Y | 4 | SK PS 00180582 | 2023-12-07 | 63240 | 09-36-010-08W2 | 15-36-010-08W2 | Blind End | Blind End | Flowline | 03-06-011-07W2 MWB SW FLOWLINE - RETRO | WHITECAP RESOURCES INC. | Discontinued | Salt water |  | Fibreglass | 0.476 | 0.48 | 86.9 | 5.6 | 1 | CEN | 2000 |  | 1 | 1 | 0 |  |  | Uncoated | Uncoated | 0 | SHAPEFILE | N
PL-00022485 | 01-21-001-14W2 MWB OE FLOWLINE - RETRO | Y | 37 | SK PS 00180172 | 2023-12-07 | 68494 | 04-15-001-14W2 | 04-15-001-14W2 | Well | Pipeline Segment Connection Below Ground | Flowline | 01-21-001-14W2 MWB OE FLOWLINE - RETRO | SATURN OIL & GAS INC. | Operating | Oil Well Effluent |  | Fibreglass | 0.078 | 0.08 | 80 | 3.2 | 1 | [5 empty] | 4960 |  |  | Uncoated | Uncoated | 10 | SHAPEFILE | N
PL-00022599 | 08-25-007-11W2 MWB OE FLOWLINE - RETRO C | Y | 38 | SK PS 00182868 | 2023-12-07 | 59235 | 12-26-006-11W2 | 12-26-006-11W2 | Well | Pipeline Segment Connection Below Ground | Flowline | 08-25-007-11W2 MWB OE FLOWLINE - RETRO C | WHITECAP RESOURCES INC. | Operating | Oil Well Effluent |  | Fibreglass | 0.128 | 0.13 | 80 | 2.8 | 1 | [5 empty] | 4960 |  |  | Uncoated | Uncoated | 10 | SHAPEFILE | N
PL-00022542 | 04-13-010-08W2 TP GS OE FLOWLINE - RETRO | Y | 1 | SK PS 00181389 | 2023-12-07 | 59072 | 01-14-010-08W2 | 04-13-010-08W2 | Well | Pipeline Segment Connection Below Ground | Flowline | 04-13-010-08W2 TP GS OE FLOWLINE - RETRO | WHITECAP RESOURCES INC. | Operating | Oil Well Effluent |  | Fibreglass | 0.37 | 0.37 | 80 | 2.8 | 1 | STAR | 1000 |  |  |  | 4960 |  |  | Uncoated | Uncoated | 10 | SHAPEFILE | N
PL-00022600 | 08-25-007-11W2 MWB OE FLOWLINE - RETRO D | Y | 29 | SK PS 00182954 | 2023-12-07 | 58645 | 04-07-009-10W2 | 13-06-009-10W2 | Well | Pipeline Segment Connection Above Ground | Flowline | 08-25-007-11W2 MWB OE FLOWLINE - RETRO D | WHITECAP RESOURCES INC. | Operating | Oil Well Effluent |  | Fibreglass | 0.333 | 0.33 | 80 | 2.8 | 1 | STAR | 1000 |  |  |  | 4960 |  |  | Uncoated | Uncoated | 10 | SHAPEFILE | N
PL-00022558 | 05-23-008-09W2 MWB OE FLOWLINE - RETRO | Y | 27 | SK PS 00181987 | 2023-12-07 | 65928 | 13-26-007-09W2 | 04-02-008-09W2 | Well | Oil Satellite | Flowline | 05-23-008-09W2 MWB OE FLOWLINE - RETRO | WHITECAP RESOURCES INC. | Operating | Oil Well Effluent |  | Fibreglass | 1.899 | 1.9 | 80 | 2.8 | 1 | [5 empty] | 4960 |  |  | Uncoated | Uncoated | 10 | SHAPEFILE | N
PL-00022452 | 14-27-001-13W2/15-31-001-12W2 MWB OE FLOWLINE - RETRO | Y | 10 | SK PS 00179415 | 2023-12-07 | 56746 | 16-24-001-13W2 | 03-25-001-13W2 | Well | Pipeline Segment Connection Below Ground | Flowline | 14-27-001-13W2/15-31-001-12W2 MWB OE FLOWLINE - RETRO | SATURN OIL & GAS INC. | Operating | Oil Well Effluent |  | Composite | 0.981 | 0.98 | 124 | 12.6 | 1 | FPLP | 301 |  |  |  | 4960 |  |  | Uncoated | Uncoated | 10 | SHAPEFILE | N
PL-00022498 | 01-32-010-07W2 MWB OE FLOWLINE - RETRO | Y | 3 | SK PS 00180458 | 2023-12-07 | 58014 | 12-23-010-07W2 | 04-25-010-07W2 | Pipeline Segment Connection Below Ground | Oil Satellite | Flowline | 01-32-010-07W2 MWB OE FLOWLINE - RETRO | WHITECAP RESOURCES INC. | Operating | Oil Well Effluent |  | Fibreglass | 2.032 | 2.03 | 80 | 3.2 | 1 | [5 empty] | 4960 |  |  | Uncoated | Uncoated | 10 | SHAPEFILE | N
PL-00022415 | 11-27-006-08W2 MWB OE FLOWLINE - RETRO | Y | 12 | SK PS 00178459 | 2023-12-07 | 63523 | 09-28-006-08W2 | 11-27-006-08W2 | Well | Oil Satellite | Flowline | 11-27-006-08W2 MWB OE FLOWLINE - RETRO | WHITECAP RESOURCES INC. | Operating | Oil Well Effluent |  | Steel | 0.873 | 0.87 | 88.9 | 3.2 | 1 | [5 empty] | 4960 |  |  | Uncoated |  | 10 | SHAPEFILE | N
PL-00022536 | 03-35-007-08W2 TP MWB OE FLOWLINE - RETRO | Y | 1 | SK PS 00181333 | 2023-12-07 | 58679 | 14-26-007-08W2 | 03-35-007-08W2 | Well | Pipeline Segment Connection Below Ground | Flowline | 03-35-007-08W2 TP MWB OE FLOWLINE - RETRO | WHITECAP RESOURCES INC. | Abandoned | Oil Well Effluent |  | Steel | 0.267 | 0.27 | 80 | 3.2 | 1 | [5 empty] | 4960 |  |  | Uncoated |  | 10 | SHAPEFILE | N
PL-00022554 | 05-05-008-09W2 MWB OE FLOWLINE - RETRO B | Y | 34 | SK PS 00181762 | 2023-12-07 | 58651 | 01-05-008-09W2 | 08-05-008-09W2 | Blind End | Blind End | Flowline | 05-05-008-09W2 MWB OE FLOWLINE - RETRO B | WHITECAP RESOURCES INC. | Discontinued | Oil Well Effluent |  | Fibreglass | 0.415 | 0.54 | 105 | 3.6 | 1 | [5 empty] | 0 |  |  | Uncoated | Uncoated | 10 | SHAPEFILE | N
PL-00022595 | 08-23-008-08W2 MWB OE FLOWLINE - RETRO | Y | 20 | SK PS 00182615 | 2023-12-07 | 59498 | 01-03-008-08W2 | 04-02-008-08W2 | Well | Pipeline Segment Connection Below Ground | Flowline | 08-23-008-08W2 MWB OE FLOWLINE - RETRO | WHITECAP RESOURCES INC. | Operating | Oil Well Effluent |  | Fibreglass | 0.266 | 0.27 | 80 | 2.8 | 1 | STAR | 1000 |  |  |  | 4960 |  |  | Uncoated | Uncoated | 10 | SHAPEFILE | N
PL-00022531 | 03-28-008-05W2 MWB OE FLOWLINE - RETRO | Y | 55 | SK PS 00181222 | 2023-12-07 | 68684 | 04-25-008-06W2 | 04-25-008-06W2 | Well | Pipeline Segment Connection Below Ground | Flowline | 03-28-008-05W2 MWB OE FLOWLINE - RETRO | WHITECAP RESOURCES INC. | Operating | Oil Well Effluent |  | Fibreglass | 0.072 | 0.07 | 80 | 2.8 | 1 | [5 empty] | 4960 |  |  | Uncoated | Uncoated | 10 | SHAPEFILE | N
PL-00022583 | 07-27-007-06W2 MWB OE FLOWLINE - RETRO | Y | 10 | SK PS 00182503 | 2023-12-07 | 55389 | 08-27-007-06W2 | 07-27-007-06W2 | Blind End | Blind End | Flowline | 07-27-007-06W2 MWB OE FLOWLINE - RETRO | WHITECAP RESOURCES INC. | Abandoned | Oil Well Effluent |  | Fibreglass | 0.306 | 0.31 | 53.9 | 2.3 | 1 | STAR |  |  | 6205 | 6205 | 0 |  |  | Uncoated | Uncoated | 10 | SHAPEFILE | N
PL-00022559 | 05-23-008-09W2 MWB OE FLOWLINE - RETRO B | Y | 58 | SK PS 00182093 | 2023-12-07 | 62958 | 04-02-009-09W2 | 04-02-009-09W2 | Well | Pipeline Segment Connection Below Ground | Flowline | 05-23-008-09W2 MWB OE FLOWLINE - RETRO B | WHITECAP RESOURCES INC. | Operating | Oil Well Effluent |  | Fibreglass | 0.168 | 0.17 | 80 | 2.8 | 1 | [5 empty] | 4960 |  |  | Uncoated | Uncoated | 10 | SHAPEFILE | N
PL-00022488 | 01-22-010-07W2 MWB OE FLOWLINE - RETRO | Y | 29 | SK PS 00180234 | 2023-12-07 | 66526 | 15-16-010-07W2 | 15-16-010-07W2 | Well | Pipeline Segment Connection Below Ground | Flowline | 01-22-010-07W2 MWB OE FLOWLINE - RETRO | WHITECAP RESOURCES INC. | Operating | Oil Well Effluent |  | Steel | 0.103 | 0.1 |  |  | 1 | [5 empty] | 4960 |  |  |  |  | 10 | SHAPEFILE | N
PL-00022477 | 01-04-007-09W2 MWB OE FLOWLINE - RETRO | Y | 29 | SK PS 00180082 | 2023-12-07 | 65623 | 05-27-006-09W2 | 12-27-006-09W2 | Well | Pipeline Segment Connection Below Ground | Flowline | 01-04-007-09W2 MWB OE FLOWLINE - RETRO | WHITECAP RESOURCES INC. | Operating | Oil Well Effluent |  | Fibreglass | 0.409 | 0.41 | 80 | 2.8 | 1 | [5 empty] | 4960 |  |  | Uncoated | Uncoated | 10 | SHAPEFILE | N
PL-00022600 | 08-25-007-11W2 MWB OE FLOWLINE - RETRO D | Y | 38 | SK PS 00182963 | 2023-12-07 | 59556 | 14-21-007-11W2 | 15-21-007-11W2 | Well | Pipeline Segment Connection Below Ground | Flowline | 08-25-007-11W2 MWB OE FLOWLINE - RETRO D | WHITECAP RESOURCES INC. | Operating | Oil Well Effluent |  | Fibreglass | 0.404 | 0.4 | 80 | 2.8 | 1 | STAR | 1000 |  |  |  | 4960 |  |  | Uncoated | Uncoated | 10 | SHAPEFILE | N
PL-00022558 | 05-23-008-09W2 MWB OE FLOWLINE - RETRO | Y | 19 | SK PS 00181979 | 2023-12-07 | 62241 | 13-35-007-09W2 | 13-35-007-09W2 | Well | Pipeline Segment Connection Below Ground | Flowline | 05-23-008-09W2 MWB OE FLOWLINE - RETRO | WHITECAP RESOURCES INC. | Operating | Oil Well Effluent |  | Fibreglass | 0.07 | 0.07 | 80 | 2.8 | 1 | [5 empty] | 4960 |  |  | Uncoated | Uncoated | 10 | SHAPEFILE | N
PL-00022466 | 15-31-001-12W2 MWB OE FLOWLINE - RETRO B | Y | 47 | SK PS 00179818 | 2023-12-07 | 61822 | 14-26-001-13W2 | 14-26-001-13W2 | Well | Pipeline Segment Connection Below Ground | Flowline | 15-31-001-12W2 MWB OE FLOWLINE - RETRO B | SATURN OIL & GAS INC. | Operating | Oil Well Effluent |  | Composite | 0.077 | 0.08 | 124 | 12.6 | 1 | FPLP | 301 |  |  |  | 4960 |  |  | Uncoated | Uncoated | 10 | SHAPEFILE | N
PL-00022539 | 04-05-010-09W2 MWB SW FLOWLINE - RETRO | Y | 1 | SK PS 00181379 | 2023-12-07 | 60129 | 01-06-010-09W2 | 14-31-009-09W2 | Blind End | Pipeline Segment Connection Below Ground | Flowline | 04-05-010-09W2 MWB SW FLOWLINE - RETRO | WHITECAP RESOURCES INC. | Discontinued | Salt water |  | Fibreglass | 1.136 | 1.136 | 112.5 | 7.4 | 1 |  |  |  | 0 | 800 | 0 |  |  | Uncoated | Uncoated | 0 | SHAPEFILE | N
PL-00022611 | 09-14-009-08W2 MWB OE FLOWLINE - RETRO | Y | 51 | SK PS 00183191 | 2023-12-07 | 68854 | 01-03-010-08W2 | 01-03-010-08W2 | Well | Pipeline Segment Connection Below Ground | Flowline | 09-14-009-08W2 MWB OE FLOWLINE - RETRO | WHITECAP RESOURCES INC. | Operating | Oil Well Effluent |  | Fibreglass | 0.15 | 0.15 | 80 | 2.8 | 1 | [5 empty] | 4960 |  |  | Uncoated | Uncoated | 10 | SHAPEFILE | N
PL-00022520 | 03-14-001-13W2 MWB OE FLOWLINE - RETRO B | Y | 30 | SK PS 00180810 | 2023-12-07 | 59877 | 01-16-001-12W2 | 16-09-001-12W2 | Well | Pipeline Segment Connection Below Ground | Flowline | 03-14-001-13W2 MWB OE FLOWLINE - RETRO B | SATURN OIL & GAS INC. | Operating | Oil Well Effluent |  | Fibreglass | 0.199 | 0.2 | 80 | 2.8 | 1 | STAR | 1000 |  |  |  | 4960 |  |  | Uncoated | Uncoated | 10 | SHAPEFILE | N
PL-00022526 | 03-20-007-08W2 MWB OE FLOWLINE - RETRO B | Y | 29 | SK PS 00181101 | 2023-12-07 | 58299 | 05-18-007-08W2 | 11-12-007-09W2 | Blind End | Blind End | Flowline | 03-20-007-08W2 MWB OE FLOWLINE - RETRO B | WHITECAP RESOURCES INC. | Abandoned | Oil Well Effluent |  | Fibreglass | 1.69 | 1.69 | 80 | 2.8 | 1 | [5 empty] | 0 |  |  | Uncoated | Uncoated | 10 | SHAPEFILE | N
PL-00022464 | 15-31-001-12W2 MWB NG FLOWLINE - RETRO | Y | 4 | SK PS 00179645 | 2023-12-07 | 54845 | 04-31-001-12W2 | 02-31-001-12W2 | Well | Pipeline Segment Connection Above Ground | Flowline | 15-31-001-12W2 MWB NG FLOWLINE - RETRO | SATURN OIL & GAS INC. | Operating | Natural Gas |  | Polyethylene | 0.884 | 0.88 | 168.3 | 18.7 | 1 | 4710 | 9 |  |  |  | 1900 |  |  | Uncoated | Uncoated | 10 | SHAPEFILE | N
PL-00022440 | 13-29-008-07W2 MWB OE FLOWLINE - RETRO | Y | 40 | SK PS 00179021 | 2023-12-07 | 68853 | 03-04-009-07W2 | 13-33-008-07W2 | Blind End | Blind End | Flowline | 13-29-008-07W2 MWB OE FLOWLINE - RETRO | WHITECAP RESOURCES INC. | Abandoned | Oil Well Effluent |  | Fibreglass | 0.604 | 0.6 |  |  | 1 | [5 empty] | 0 | 0 |  | Uncoated | Uncoated | 10 | SHAPEFILE | N
PL-00022597 | 08-25-007-11W2 MWB OE FLOWLINE - RETRO | Y | 87 | SK PS 00182728 | 2023-12-07 | 70210 | 08-24-007-11W2 | 08-24-007-11W2 | Well | Pipeline Segment Connection Below Ground | Flowline | 08-25-007-11W2 MWB OE FLOWLINE - RETRO | WHITECAP RESOURCES INC. | Operating | Oil Well Effluent |  | Fibreglass | 0.088 | 0.09 | 80 | 2.8 | 1 | [5 empty] | 4960 |  |  | Uncoated | Uncoated | 10 | SHAPEFILE | N
PL-00022555 | 05-05-008-09W2 MWB OE FLOWLINE - RETRO C | Y | 72 | SK PS 00181875 | 2023-12-07 | 69597 | 01-14-007-10W2 | 05-13-007-10W2 | Pipeline Segment Connection Above Ground | Pipeline Segment Connection Below Ground | Flowline | 05-05-008-09W2 MWB OE FLOWLINE - RETRO C | WHITECAP RESOURCES INC. | Operating | Oil Well Effluent |  | Fibreglass | 0.609 | 0.61 | 105 | 3.6 | 1 | [5 empty] | 4960 |  |  | Uncoated | Uncoated | 10 | SHAPEFILE | N
PL-00022418 | 12-05-008-08W2 MWB OE FLOWLINE - RETRO B | Y | 50 | SK PS 00178602 | 2023-12-07 | 62038 | 12-33-007-08W2 | 13-33-007-08W2 | Blind End | Blind End | Flowline | 12-05-008-08W2 MWB OE FLOWLINE - RETRO B | WHITECAP RESOURCES INC. | Abandoned | Oil Well Effluent |  | Steel | 0.316 | 0.32 | 80 | 3.2 | 1 | [5 empty] | 0 |  |  | Uncoated |  | 10 | SHAPEFILE | N
PL-00022538 | 04-05-010-09W2 MWB OE FLOWLINE - RETRO | Y | 34 | SK PS 00181371 | 2023-12-07 | 66459 | 09-31-009-09W2 | 04-05-010-09W2 | Pipeline Segment Connection Above Ground | Multi Well Battery | Flowline | 04-05-010-09W2 MWB OE FLOWLINE - RETRO | WHITECAP RESOURCES INC. | Operating | Oil Well Effluent |  | Fibreglass | 0.856 | 0.856 | 80 | 2.8 | 1 | STAR |  |  | 0 |  | 4960 |  |  | Uncoated | Uncoated | 10 | SHAPEFILE | N
PL-00022535 | 03-33-008-06W2 TP MWB OE FLOWLINE - RETRO | Y | 8 | SK PS 00181331 | 2023-12-07 | 66528 | 02-28-008-06W2 | 03-28-008-06W2 | Well | Pipeline Segment Connection Below Ground | Flowline | 03-33-008-06W2 TP MWB OE FLOWLINE - RETRO | WHITECAP RESOURCES INC. | Operating | Oil Well Effluent |  | Fibreglass | 0.393 | 0.39 |  |  | 1 | [5 empty] | 4960 | 0 |  | Uncoated | Uncoated | 10 | SHAPEFILE | N
PL-00022565 | 05-31-002-12W2 MWB OE FLOWLINE - RETRO | Y | 27 | SK PS 00182324 | 2023-12-07 | 68770 | 04-02-003-13W2 | 04-02-003-13W2 | Well | Pipeline Segment Connection Below Ground | Flowline | 05-31-002-12W2 MWB OE FLOWLINE - RETRO | SATURN OIL & GAS INC. | Operating | Oil Well Effluent |  | Fibreglass | 0.081 | 0.08 | 80 | 2.8 | 1 | [5 empty] | 4960 |  |  | Uncoated | Uncoated | 10 | SHAPEFILE | N
PL-00022613 | 09-14-009-08W2 MWB OE FLOWLINE - RETRO C | Y | 57 | SK PS 00183350 | 2023-12-07 | 63028 | 02-03-010-08W2 | 04-27-009-08W2 | Pipeline Segment Connection Below Ground | Pipeline Segment Connection Below Ground | Flowline | 09-14-009-08W2 MWB OE FLOWLINE - RETRO C | WHITECAP RESOURCES INC. | Operating | Oil Well Effluent |  | Fibreglass | 3.833 | 3.83 | 105 | 3.6 | 1 |  |  |  | 0 | 4960 | 4960 |  |  | Uncoated | Uncoated | 10 | SHAPEFILE | N
PL-00022511 | 03-06-011-07W2 MWB OE FLOWLINE - RETRO | Y | 40 | SK PS 00180566 | 2023-12-07 | 63816 | 13-25-010-08W2 | 01-35-010-08W2 | Well | Pipeline Segment Connection Below Ground | Flowline | 03-06-011-07W2 MWB OE FLOWLINE - RETRO | WHITECAP RESOURCES INC. | Operating | Oil Well Effluent |  | Fibreglass | 0.589 | 0.59 | 76.2 | 3.2 | 1 |  |  |  | 0 | 4960 | 4960 |  |  | Uncoated | Uncoated | 10 | SHAPEFILE | N
PL-00022622 | 09-28-001-15W2 MWB OE FLOWLINE - RETRO | Y | 17 | SK PS 00183559 | 2023-12-07 | 64473 | 06-28-001-15W2 | 12-28-001-15W2 | Well | Pipeline Segment Connection Above Ground | Flowline | 09-28-001-15W2 MWB OE FLOWLINE - RETRO | SATURN OIL & GAS INC. | Operating | Oil Well Effluent |  | Steel | 0.596 | 0.6 | 88.9 | 3.2 | 1 | [5 empty] | 4960 |  |  | Uncoated |  | 10 | SHAPEFILE | N
PL-00022555 | 05-05-008-09W2 MWB OE FLOWLINE - RETRO C | Y | 61 | SK PS 00181864 | 2023-12-07 | 65197 | 02-24-008-10W2 | 03-24-008-10W2 | Well | Pipeline Segment Connection Below Ground | Flowline | 05-05-008-09W2 MWB OE FLOWLINE - RETRO C | WHITECAP RESOURCES INC. | Operating | Oil Well Effluent |  | Fibreglass | 0.612 | 0.61 | 80 | 2.8 | 1 | [5 empty] | 4960 |  |  | Uncoated | Uncoated | 10 | SHAPEFILE | N
PL-00022569 | 05-34-007-10W2 MWB OE FLOWLINE - RETRO | Y | 1 | SK PS 00182335 | 2023-12-07 | 54765 | 03-34-007-10W2 | 05-34-007-10W2 | Blind End | Blind End | Flowline | 05-34-007-10W2 MWB OE FLOWLINE - RETRO | WHITECAP RESOURCES INC. | Abandoned | Oil Well Effluent |  | Fibreglass | 0.496 | 0.5 | 80 | 2.8 | 1 | [5 empty] | 0 |  |  | Uncoated | Uncoated | 10 | SHAPEFILE | N
PL-00022413 | 11-26-002-19W2 MWB OE FLOWLINE - RETRO | Y | 13 | SK PS 00178422 | 2023-12-07 | 60928 | 07-26-002-19W2 | 11-26-002-19W2 | Well | Multi Well Battery | Flowline | 11-26-002-19W2 MWB OE FLOWLINE - RETRO | SATURN OIL & GAS INC. | Discontinued | Oil Well Effluent |  | Steel | 0.532 | 0.53 | 60.3 | 3.2 | 1 | [5 empty] | 4960 |  |  | Uncoated |  | 10 | SHAPEFILE | N
PL-00022569 | 05-34-007-10W2 MWB OE FLOWLINE - RETRO | Y | 6 | SK PS 00182340 | 2023-12-07 | 57865 | 01-33-007-10W2 | 05-34-007-10W2 | Blind End | Blind End | Flowline | 05-34-007-10W2 MWB OE FLOWLINE - RETRO | WHITECAP RESOURCES INC. | Abandoned | Oil Well Effluent |  | Fibreglass | 0.428 | 0.43 | 53 | 2 | 1 | [5 empty] | 0 |  |  | Uncoated | Uncoated | 10 | SHAPEFILE | N
PL-00022460 | 15-23-006-08W2 MWB OE FLOWLINE - RETRO | Y | 86 | SK PS 00208770 | 2023-12-07 | 67883 | 16-22-006-08W2 | 15-23-006-08W2 | Pipeline Segment Connection Below Ground | Multi Well Battery | Flowline | 15-23-006-08W2 MWB OE FLOWLINE - RETRO | WHITECAP RESOURCES INC. | Abandoned | Oil Well Effluent |  | Fibreglass | 1.05 | 1.05 | 81.2 | 2.5 | 1 | STAR | 1000 |  | 0 |  | 4960 | 0 |  | Uncoated | Uncoated | 10 | SHAPEFILE | N
PL-00022518 | 03-14-001-13W2 MWB NG FLOWLINE - RETRO | Y | 23 | SK PS 00180629 | 2023-12-07 | 65440 | 13-09-001-12W2 | 04-16-001-12W2 | Blind End | Blind End | Flowline | 03-14-001-13W2 MWB NG FLOWLINE - RETRO | SATURN OIL & GAS INC. | Discontinued | Natural Gas |  | Fibreglass | 0.226 | 0.23 | 112.5 | 7.4 | 1 | STAR | 2000 |  |  |  | 0 |  |  | Uncoated | Uncoated | 10 | SHAPEFILE | N
PL-00022418 | 12-05-008-08W2 MWB OE FLOWLINE - RETRO B | Y | 57 | SK PS 00178609 | 2023-12-07 | 63662 | 07-11-008-08W2 | 13-12-008-08W2 | Blind End | Blind End | Flowline | 12-05-008-08W2 MWB OE FLOWLINE - RETRO B | WHITECAP RESOURCES INC. | Abandoned | Oil Well Effluent |  | Steel | 1.278 | 1.28 | 88.9 | 3.2 | 1 | [5 empty] | 0 |  |  | Uncoated | Extruded Poly | 10 | SHAPEFILE | N
PL-00022479 | 01-10-003-21W2 MWB SW FLOWLINE - RETRO | Y | 3 | SK PS 00180105 | 2023-12-07 | 65904 | 15-09-003-21W2 | 13-08-003-21W2 | Pipeline Segment Connection Above Ground | Well | Flowline | 01-10-003-21W2 MWB SW FLOWLINE - RETRO | SATURN OIL & GAS INC. | Operating | Salt water |  | Fibreglass | 2.555 | 2.56 | 101.6 | 8.2 | 1 | [5 empty] | 13760 |  |  | Uncoated | Uncoated | 0 | SHAPEFILE | N
PL-00022623 | 09-28-001-15W2 MWB SW FLOWLINE - RETRO | Y | 2 | SK PS 00183564 | 2023-12-07 | 56909 | 05-30-001-15W2 | 12-30-001-15W2 | Multi Well Battery | Well | Flowline | 09-28-001-15W2 MWB SW FLOWLINE - RETRO | SATURN OIL & GAS INC. | Discontinued | Salt water |  | Fibreglass | 0.439 | 0.44 | 60.3 | 3.2 | 1 | [5 empty] | 13760 |  |  | Uncoated | Uncoated | 0 | SHAPEFILE | N
PL-00022635 | 10-11-008-11W2 MWB OE FLOWLINE - RETRO | Y | 6 | SK PS 00183728 | 2023-12-07 | 59479 | 02-14-008-11W2 | 03-14-008-11W2 | Well | Pipeline Segment Connection Below Ground | Flowline | 10-11-008-11W2 MWB OE FLOWLINE - RETRO | WHITECAP RESOURCES INC. | Operating | Oil Well Effluent |  | Fibreglass | 0.144 | 0.14 | 80 | 2.8 | 1 | [5 empty] | 4960 |  |  | Uncoated | Uncoated | 10 | SHAPEFILE | N
PL-00022417 | 12-05-008-08W2 MWB OE FLOWLINE - RETRO | Y | 71 | SK PS 00178535 | 2023-12-07 | 70103 | 02-05-008-08W2 | 02-05-008-08W2 | Well | Pipeline Segment Connection Below Ground | Flowline | 12-05-008-08W2 MWB OE FLOWLINE - RETRO | WHITECAP RESOURCES INC. | Operating | Oil Well Effluent |  | Fibreglass | 0.23 | 0.23 | 80 | 2.8 | 1 | [5 empty] | 4960 |  |  | Uncoated | Uncoated | 10 | SHAPEFILE | N
PL-00022477 | 01-04-007-09W2 MWB OE FLOWLINE - RETRO | Y | 6 | SK PS 00180059 | 2023-12-07 | 56058 | 04-02-007-09W2 | 12-02-007-09W2 | Well | Pipeline Segment Connection Below Ground | Flowline | 01-04-007-09W2 MWB OE FLOWLINE - RETRO | WHITECAP RESOURCES INC. | Operating | Oil Well Effluent |  | Fibreglass | 0.982 | 0.98 | 80 | 2.8 | 1 | [5 empty] | 4960 |  |  | Uncoated | Uncoated | 10 | SHAPEFILE | N
PL-00022598 | 08-25-007-11W2 MWB OE FLOWLINE - RETRO B | Y | 73 | SK PS 00182809 | 2023-12-07 | 63494 | 03-17-009-10W2 | 04-17-009-10W2 | Well | Pipeline Segment Connection Below Ground | Flowline | 08-25-007-11W2 MWB OE FLOWLINE - RETRO B | WHITECAP RESOURCES INC. | Operating | Oil Well Effluent |  | Fibreglass | 0.601 | 0.6 | 80 | 2.8 | 1 |  |  |  | 0 | 4960 | 4960 |  |  | Uncoated | Uncoated | 10 | SHAPEFILE | N
PL-00022560 | 05-23-008-09W2 MWB OE FLOWLINE - RETRO C | Y | 16 | SK PS 00182129 | 2023-12-07 | 56131 | 02-13-008-09W2 | 14-12-008-09W2 | Pipeline Segment Connection Above Ground | Pipeline Segment Connection Above Ground | Flowline | 05-23-008-09W2 MWB OE FLOWLINE - RETRO C | WHITECAP RESOURCES INC. | Operating | Oil Well Effluent |  | Fibreglass | 0.605 | 0.6 | 80 | 2.8 | 1 | [5 empty] | 4960 |  |  | Uncoated | Uncoated | 10 | SHAPEFILE | N
PL-00022442 | 13-29-008-07W2 MWB OE FLOWLINE - RETRO C | Y | 22 | SK PS 00179153 | 2023-12-07 | 57793 | 12-29-008-07W2 | 13-29-008-07W2 | Blind End | Blind End | Flowline | 13-29-008-07W2 MWB OE FLOWLINE - RETRO C | WHITECAP RESOURCES INC. | Discontinued | Oil Well Effluent |  | Fibreglass | 0.241 | 0.24 | 80 | 2.8 | 1 | [5 empty] | 0 |  |  | Uncoated | Uncoated | 10 | SHAPEFILE | N
PL-00022598 | 08-25-007-11W2 MWB OE FLOWLINE - RETRO B | Y | 70 | SK PS 00182806 | 2023-12-07 | 63146 | 04-06-008-10W2 | 13-30-007-10W2 | Well | Pipeline Segment Connection Above Ground | Flowline | 08-25-007-11W2 MWB OE FLOWLINE - RETRO B | WHITECAP RESOURCES INC. | Operating | Oil Well Effluent |  | Fibreglass | 2.159 | 2.16 | 80 | 2.8 | 1 | [5 empty] | 4960 |  |  | Uncoated | Uncoated | 10 | SHAPEFILE | N
PL-00022440 | 13-29-008-07W2 MWB OE FLOWLINE - RETRO | Y | 65 | SK PS 00179046 | 2023-12-07 | 69363 | 09-34-008-07W2 | 09-34-008-07W2 | Well | Pipeline Segment Connection Below Ground | Flowline | 13-29-008-07W2 MWB OE FLOWLINE - RETRO | WHITECAP RESOURCES INC. | Operating | Oil Well Effluent |  | Fibreglass | 0.062 | 0.06 | 80 | 2.8 | 1 | [5 empty] | 4960 |  |  | Uncoated | Uncoated | 10 | SHAPEFILE | N
PL-00022612 | 09-14-009-08W2 MWB OE FLOWLINE - RETRO B | Y | 17 | SK PS 00183233 | 2023-12-07 | 69906 | 14-10-009-08W2 | 03-15-009-08W2 | Well | Pipeline Segment Connection Below Ground | Flowline | 09-14-009-08W2 MWB OE FLOWLINE - RETRO B | WHITECAP RESOURCES INC. | Operating | Oil Well Effluent |  | Fibreglass | 0.135 | 0.14 | 80 | 2.8 | 1 | [5 empty] | 4960 |  |  | Uncoated | Uncoated | 10 | SHAPEFILE | N
PL-00022555 | 05-05-008-09W2 MWB OE FLOWLINE - RETRO C | Y | 55 | SK PS 00181858 | 2023-12-07 | 63842 | 11-13-007-10W2 | 06-13-007-10W2 | Well | Pipeline Segment Connection Below Ground | Flowline | 05-05-008-09W2 MWB OE FLOWLINE - RETRO C | WHITECAP RESOURCES INC. | Operating | Oil Well Effluent |  | Fibreglass | 0.419 | 0.42 | 80 | 2.8 | 1 | STAR | 1000 |  |  |  | 4960 |  |  | Uncoated | Uncoated | 10 | SHAPEFILE | N
PL-00022554 | 05-05-008-09W2 MWB OE FLOWLINE - RETRO B | Y | 52 | SK PS 00181780 | 2023-12-07 | 61399 | 16-05-008-09W2 | 08-05-008-09W2 | Pipeline Segment Connection Below Ground | Oil Satellite | Flowline | 05-05-008-09W2 MWB OE FLOWLINE - RETRO B | WHITECAP RESOURCES INC. | Operating | Oil Well Effluent |  | Fibreglass | 0.485 | 0.37 | 105 | 3.6 | 1 | [5 empty] | 4960 |  |  | Uncoated | Uncoated | 10 | SHAPEFILE | N
PL-00022495 | 01-32-006-08W2 MWB OE FLOWLINE - RETRO | Y | 1 | SK PS 00180396 | 2023-12-07 | 55056 | 07-33-006-08W2 | 11-33-006-08W2 | Blind End | Blind End | Flowline | 01-32-006-08W2 MWB OE FLOWLINE - RETRO | WHITECAP RESOURCES INC. | Abandoned | Oil Well Effluent |  | Steel | 0.439 | 0.44 | 88.9 | 2.8 | 1 | [5 empty] | 0 |  |  | Uncoated |  | 10 | SHAPEFILE | N
PL-00022477 | 01-04-007-09W2 MWB OE FLOWLINE - RETRO | Y | 8 | SK PS 00180061 | 2023-12-07 | 56779 | 04-27-006-09W2 | 05-27-006-09W2 | Well | Pipeline Segment Connection Above Ground | Flowline | 01-04-007-09W2 MWB OE FLOWLINE - RETRO | WHITECAP RESOURCES INC. | Operating | Oil Well Effluent |  | Fibreglass | 0.457 | 0.46 | 80 | 2.8 | 1 | [5 empty] | 4960 |  |  | Uncoated | Uncoated | 10 | SHAPEFILE | N
PL-00022521 | 03-14-001-13W2 MWB SW FLOWLINE - RETRO | Y | 56 | SK PS 00180928 | 2023-12-07 | 68383 | 14-06-001-12W2 | 03-07-001-12W2 | Pipeline Segment Connection Below Ground | Well | Flowline | 03-14-001-13W2 MWB SW FLOWLINE - RETRO | SATURN OIL & GAS INC. | Operating | Salt water |  | Fibreglass | 0.07 | 0.07 | 60 | 4.8 | 1 | STAR | 2500 |  |  |  | 13760 |  |  | Uncoated | Uncoated | 0 | SHAPEFILE | N
PL-00022625 | 09-32-007-07W2 MWB OE FLOWLINE - RETRO | Y | 45 | SK PS 00183611 | 2023-12-07 | 70080 | 16-33-007-07W2 | 01-04-008-07W2 | Well | Pipeline Segment Connection Below Ground | Flowline | 09-32-007-07W2 MWB OE FLOWLINE - RETRO | WHITECAP RESOURCES INC. | Operating | Oil Well Effluent |  | Fibreglass | 0.315 | 0.31 | 80 | 2.8 | 1 | [5 empty] | 4960 |  |  | Uncoated | Uncoated | 10 | SHAPEFILE | N
PL-00022598 | 08-25-007-11W2 MWB OE FLOWLINE - RETRO B | Y | 35 | SK PS 00182771 | 2023-12-07 | 57174 | 14-07-007-10W2 | 03-18-007-10W2 | Well | Pipeline Segment Connection Below Ground | Flowline | 08-25-007-11W2 MWB OE FLOWLINE - RETRO B | WHITECAP RESOURCES INC. | Operating | Oil Well Effluent |  | Fibreglass | 0.314 | 0.31 | 80 | 2.8 | 1 | STAR | 1000 |  |  |  | 4960 |  |  | Uncoated | Uncoated | 10 | SHAPEFILE | N
PL-00022598 | 08-25-007-11W2 MWB OE FLOWLINE - RETRO B | Y | 13 | SK PS 00182749 | 2023-12-07 | 55573 | 03-32-007-10W2 | 05-29-007-10W2 | Blind End | Blind End | Flowline | 08-25-007-11W2 MWB OE FLOWLINE - RETRO B | WHITECAP RESOURCES INC. | Discontinued | Oil Well Effluent |  | Fibreglass | 1.362 | 1.36 | 54 | 2 | 1 | [5 empty] | 0 |  |  | Uncoated | Uncoated | 10 | SHAPEFILE | N
PL-00022484 | 01-21-001-14W2 MWB NG FLOWLINE - RETRO | Y | 4 | SK PS 00180122 | 2023-12-07 | 56480 | 08-13-001-14W2 | 03-13-001-14W2 | Pipeline Segment Connection Above Ground | Pipeline Segment Connection Above Ground | Flowline | 01-21-001-14W2 MWB NG FLOWLINE - RETRO | SATURN OIL & GAS INC. | Operating | Natural Gas |  | Polyethylene | 1.34 | 1.34 | 168 | 18.7 | 1 | 4710 | 9 |  |  |  | 1900 |  |  | Uncoated | Uncoated | 10 | SHAPEFILE | N
PL-00022571 | 06-03-001-16W2 MWB OE FLOWLINE - RETRO | Y | 38 | SK PS 00182394 | 2023-12-07 | 61720 | 10-09-001-16W2 | 02-08-001-16W2 | Blind End | Blind End | Flowline | 06-03-001-16W2 MWB OE FLOWLINE - RETRO | SATURN OIL & GAS INC. | Abandoned | Oil Well Effluent |  | Steel | 1.884 | 1.88 | 88.9 | 3.2 | 1 | [5 empty] | 0 |  |  | Uncoated |  | 10 | SHAPEFILE | N
PL-00022442 | 13-29-008-07W2 MWB OE FLOWLINE - RETRO C | Y | 30 | SK PS 00179161 | 2023-12-07 | 58903 | 08-03-009-07W2 | 05-14-009-07W2 | Pipeline Segment Connection Below Ground | Pipeline Segment Connection Below Ground | Flowline | 13-29-008-07W2 MWB OE FLOWLINE - RETRO C | WHITECAP RESOURCES INC. | Operating | Oil Well Effluent |  | Fibreglass | 3.603 | 3.6 | 159 | 4.3 | 1 | [5 empty] | 4960 |  |  | Uncoated | Uncoated | 10 | SHAPEFILE | N
PL-00022477 | 01-04-007-09W2 MWB OE FLOWLINE - RETRO | Y | 20 | SK PS 00180073 | 2023-12-07 | 59551 | 12-33-006-09W2 | 11-33-006-09W2 | Blind End | Blind End | Flowline | 01-04-007-09W2 MWB OE FLOWLINE - RETRO | WHITECAP RESOURCES INC. | Discontinued | Oil Well Effluent |  | Fibreglass | 0.388 | 0.39 | 80 | 2.8 | 1 |  | 1000 |  |  |  | 0 |  |  | Uncoated | Uncoated | 10 | SHAPEFILE | N
PL-00022465 | 15-31-001-12W2 MWB OE FLOWLINE - RETRO | Y | 39 | SK PS 00179731 | 2023-12-07 | 68212 | 01-27-001-12W2 | 01-27-001-12W2 | Well | Pipeline Segment Connection Below Ground | Flowline | 15-31-001-12W2 MWB OE FLOWLINE - RETRO | SATURN OIL & GAS INC. | Operating | Oil Well Effluent |  | Fibreglass | 0.073 | 0.07 | 80 | 2.8 | 1 | [5 empty] | 4960 |  |  | Uncoated | Uncoated | 10 | SHAPEFILE | N
PL-00022532 | 03-28-008-05W2 MWB OE FLOWLINE - RETRO B | Y | 46 | SK PS 00181283 | 2023-12-07 | 70066 | 13-33-008-05W2 | 13-33-008-05W2 | Pipeline Segment Connection Below Ground | Pipeline Segment Connection Below Ground | Flowline | 03-28-008-05W2 MWB OE FLOWLINE - RETRO B | WHITECAP RESOURCES INC. | Operating | Oil Well Effluent |  | Fibreglass | 0.06 | 0.06 | 80 | 2.8 | 1 | CEN | 1000 |  |  |  | 4960 |  |  | Uncoated | Uncoated | 10 | SHAPEFILE | N
PL-00022444 | 13-29-008-07W2 MWB SW FLOWLINE - RETRO | Y | 29 | SK PS 00179311 | 2023-12-07 | 64184 | 13-29-008-07W2 | 11-30-008-07W2 | Multi Well Battery | Well | Flowline | 13-29-008-07W2 MWB SW FLOWLINE - RETRO | WHITECAP RESOURCES INC. | Operating | Salt water |  | Fibreglass | 1.151 | 1.15 | 91.2 | 7.7 | 1 | CEN | 2500 |  |  |  | 13760 |  |  | Uncoated | Uncoated | 0 | SHAPEFILE | N
PL-00022432 | 13-18-010-06W2 MWB OE FLOWLINE - RETRO B | Y | 9 | SK PS 00178858 | 2023-12-07 | 55753 | 14-18-010-06W2 | 13-18-010-06W2 | Well | Multi Well Battery | Flowline | 13-18-010-06W2 MWB OE FLOWLINE - RETRO B | WHITECAP RESOURCES INC. | Operating | Oil Well Effluent |  | Fibreglass | 0.466 | 0.47 | 80 | 2.8 | 1 |  |  |  | 0 | 4960 | 4960 |  |  | Uncoated | Uncoated | 10 | SHAPEFILE | N
PL-00022460 | 15-23-006-08W2 MWB OE FLOWLINE - RETRO | Y | 22 | SK PS 00179564 | 2023-12-07 | 57978 | 06-24-006-08W2 | 13-24-006-08W2 | Well | Oil Satellite | Flowline | 15-23-006-08W2 MWB OE FLOWLINE - RETRO | WHITECAP RESOURCES INC. | Operating | Oil Well Effluent |  | Fibreglass | 0.952 | 0.95 | 54 | 2 | 1 | [5 empty] | 4960 |  |  | Uncoated | Uncoated | 10 | SHAPEFILE | N
PL-00022471 | 16-23-006-11W2 MWB OE FLOWLINE - RETRO | Y | 33 | SK PS 00179939 | 2023-12-07 | 62047 | 16-19-006-10W2 | 14-19-006-10W2 | Well | Pipeline Segment Connection Below Ground | Flowline | 16-23-006-11W2 MWB OE FLOWLINE - RETRO | WHITECAP RESOURCES INC. | Operating | Oil Well Effluent |  | Fibreglass | 0.718 | 0.72 | 80 | 3.2 | 1 | [5 empty] | 4960 |  |  | Uncoated | Uncoated | 10 | SHAPEFILE | N
PL-00022418 | 12-05-008-08W2 MWB OE FLOWLINE - RETRO B | Y | 12 | SK PS 00178564 | 2023-12-07 | 56367 | 05-12-008-08W2 | 07-12-008-08W2 | Blind End | Blind End | Flowline | 12-05-008-08W2 MWB OE FLOWLINE - RETRO B | WHITECAP RESOURCES INC. | Abandoned | Oil Well Effluent |  | Steel | 0.651 | 0.65 | 88.9 | 3.2 | 1 | Z245.1 | 290 |  | 3447 | 3447 | 0 |  |  | Uncoated | Extruded Poly | 10 | SHAPEFILE | N
PL-00022475 | 16-35-009-09W2 MWB SW FLOWLINE - RETRO | Y | 3 | SK PS 00180044 | 2023-12-07 | 65627 | 16-35-009-09W2 | 10-35-009-09W2 | Multi Well Battery | Well | Flowline | 16-35-009-09W2 MWB SW FLOWLINE - RETRO | WHITECAP RESOURCES INC. | Operating | Salt water |  | Fibreglass | 0.811 | 0.81 | 90 | 7.4 | 1 | [5 empty] | 13760 |  |  | Uncoated | Uncoated | 0 | SHAPEFILE | N
PL-00022633 | 10-09-010-09W2 MWB OE FLOWLINE - RETRO | Y | 3 | SK PS 00183709 | 2023-12-07 | 59389 | 05-09-010-09W2 | 10-09-010-09W2 | Blind End | Blind End | Flowline | 10-09-010-09W2 MWB OE FLOWLINE - RETRO | SATURN OIL & GAS INC. | Abandoned | Oil Well Effluent |  | Fibreglass | 1.04 | 1.04 | 80 | 3.2 | 1 |  |  |  | 744 | 744 | 0 |  |  | Uncoated | Uncoated | 10 | SHAPEFILE | N
PL-00022467 | 15-31-001-12W2 MWB SW FLOWLINE - RETRO | Y | 27 | SK PS 00179878 | 2023-12-07 | 68232 | 04-04-002-12W2 | 13-33-001-12W2 | Blind End | Pipeline Segment Connection Below Ground | Flowline | 15-31-001-12W2 MWB SW FLOWLINE - RETRO | SATURN OIL & GAS INC. | Discontinued | Salt water |  | Fibreglass | 0.364 | 0.36 | 59 | 4.8 | 1 | [5 empty] | 0 |  |  | Uncoated | Uncoated | 0 | SHAPEFILE | N
PL-00022460 | 15-23-006-08W2 MWB OE FLOWLINE - RETRO | Y | 31 | SK PS 00179573 | 2023-12-07 | 59212 | 07-25-006-08W2 | 07-25-006-08W2 | Blind End | Blind End | Flowline | 15-23-006-08W2 MWB OE FLOWLINE - RETRO | WHITECAP RESOURCES INC. | Abandoned | Oil Well Effluent |  | Fibreglass | 0.133 | 0.13 | 53 | 3.2 | 1 | [5 empty] | 0 |  |  | Uncoated | Uncoated | 10 | SHAPEFILE | N
PL-00022561 | 05-23-008-09W2 MWB SW FLOWLINE - RETRO | Y | 44 | SK PS 00182235 | 2023-12-07 | 65245 | 01-27-008-09W2 | 01-27-008-09W2 | Pipeline Segment Connection Below Ground | Well | Flowline | 05-23-008-09W2 MWB SW FLOWLINE - RETRO | WHITECAP RESOURCES INC. | Operating | Salt water |  | Fibreglass | 0.225 | 0.22 | 111.7 | 8.2 | 1 | STAR | 2500 |  | 0 |  | 13760 |  |  | Uncoated | Uncoated | 0 | SHAPEFILE | N
PL-00022599 | 08-25-007-11W2 MWB OE FLOWLINE - RETRO C | Y | 49 | SK PS 00182879 | 2023-12-07 | 60476 | 04-18-007-10W2 | 01-13-007-11W2 | Well | Pipeline Segment Connection Below Ground | Flowline | 08-25-007-11W2 MWB OE FLOWLINE - RETRO C | WHITECAP RESOURCES INC. | Operating | Oil Well Effluent |  | Fibreglass | 0.369 | 0.37 | 105 | 3.6 | 1 | [5 empty] | 4960 |  |  | Uncoated | Uncoated | 10 | SHAPEFILE | N
PL-00022450 | 14-27-001-13W2 MWB OE FLOWLINE - RETRO | Y | 5 | SK PS 00179379 | 2023-12-07 | 59443 | 13-27-001-13W2 | 14-27-001-13W2 | Oil Satellite | Multi Well Battery | Flowline | 14-27-001-13W2 MWB OE FLOWLINE - RETRO | SATURN OIL & GAS INC. | Operating | Oil Well Effluent |  | Composite | 0.395 | 0.39 | 124 | 12.5 | 1 | FPLP | 301 |  |  |  | 4960 |  |  | Uncoated | Uncoated | 10 | SHAPEFILE | N
PL-00022614 | 09-14-009-08W2 MWB OE FLOWLINE - RETRO D | Y | 33 | SK PS 00183402 | 2023-12-07 | 58182 | 16-17-009-07W2 | 01-20-009-07W2 | Well | Pipeline Segment Connection Below Ground | Flowline | 09-14-009-08W2 MWB OE FLOWLINE - RETRO D | WHITECAP RESOURCES INC. | Operating | Oil Well Effluent |  | Fibreglass | 0.092 | 0.09 | 80 | 2.8 | 1 | STAR | 1000 |  |  |  | 4960 |  |  | Uncoated | Uncoated | 10 | SHAPEFILE | N
PL-00022520 | 03-14-001-13W2 MWB OE FLOWLINE - RETRO B | Y | 49 | SK PS 00180829 | 2023-12-07 | 63673 | 04-10-001-13W2 | 03-14-001-13W2 | Well | Multi Well Battery | Flowline | 03-14-001-13W2 MWB OE FLOWLINE - RETRO B | SATURN OIL & GAS INC. | Operating | Oil Well Effluent |  | Fibreglass | 3.884 | 3.89 | 105 | 3.6 | 1 | STAR | 1000 |  |  |  | 4960 |  |  | Uncoated | Uncoated | 10 | SHAPEFILE | N
PL-00022600 | 08-25-007-11W2 MWB OE FLOWLINE - RETRO D | Y | 17 | SK PS 00182942 | 2023-12-07 | 56933 | 01-12-007-11W2 | 01-13-007-11W2 | Well | Pipeline Segment Connection Above Ground | Flowline | 08-25-007-11W2 MWB OE FLOWLINE - RETRO D | WHITECAP RESOURCES INC. | Operating | Oil Well Effluent |  | Fibreglass | 1.961 | 2.11 | 105 | 3.6 | 1 | [5 empty] | 4960 |  |  | Uncoated | Uncoated | 10 | SHAPEFILE | N
PL-00022474 | 16-35-009-09W2 MWB OE FLOWLINE - RETRO | Y | 12 | SK PS 00179992 | 2023-12-07 | 56341 | 11-26-009-09W2 | 11-26-009-09W2 | Blind End | Blind End | Flowline | 16-35-009-09W2 MWB OE FLOWLINE - RETRO | WHITECAP RESOURCES INC. | Discontinued | Oil Well Effluent |  | Fibreglass | 0.26 | 0.26 | 80 | 3.2 | 1 | [5 empty] | 0 |  |  | Uncoated | Uncoated | 10 | SHAPEFILE | N
PL-00022625 | 09-32-007-07W2 MWB OE FLOWLINE - RETRO | Y | 14 | SK PS 00183580 | 2023-12-07 | 57921 | 12-29-007-07W2 | 04-29-007-07W2 | Well | Oil Satellite | Flowline | 09-32-007-07W2 MWB OE FLOWLINE - RETRO | WHITECAP RESOURCES INC. | Operating | Oil Well Effluent |  | Fibreglass | 0.657 | 0.66 | 105 | 3.6 | 1 |  | 1000 |  |  |  | 4960 |  |  | Uncoated | Uncoated | 10 | SHAPEFILE | N
PL-00022611 | 09-14-009-08W2 MWB OE FLOWLINE - RETRO | Y | 5 | SK PS 00183145 | 2023-12-07 | 58927 | 16-15-009-08W2 | 15-15-009-08W2 | Well | Pipeline Segment Connection Below Ground | Flowline | 09-14-009-08W2 MWB OE FLOWLINE - RETRO | WHITECAP RESOURCES INC. | Operating | Oil Well Effluent |  | Fibreglass | 0.442 | 0.44 | 105 | 3.6 | 1 | [5 empty] | 4960 |  |  | Uncoated | Uncoated | 10 | SHAPEFILE | N
PL-00022552 | 05-05-008-09W2 IDF SW FLOWLINE - RETRO | Y | 58 | SK PS 00181641 | 2023-12-07 | 70247 | 12-17-008-09W2 | 12-17-008-09W2 | Pipeline Segment Connection Below Ground | Well | Flowline | 05-05-008-09W2 IDF SW FLOWLINE - RETRO | WHITECAP RESOURCES INC. | Operating | Salt water |  | Fibreglass | 0.107 | 0.11 | 59 | 4.8 | 1 | [5 empty] | 13760 |  |  | Uncoated | Uncoated | 0 | SHAPEFILE | N
PL-00022464 | 15-31-001-12W2 MWB NG FLOWLINE - RETRO | Y | 7 | SK PS 00179648 | 2023-12-07 | 56980 | 01-05-002-12W2 | 02-05-002-12W2 | Well | Pipeline Segment Connection Below Ground | Flowline | 15-31-001-12W2 MWB NG FLOWLINE - RETRO | SATURN OIL & GAS INC. | Operating | Natural Gas |  | Fibreglass | 0.496 | 0.5 | 80 | 2.8 | 1 | STAR | 1000 |  |  |  | 1900 |  |  | Uncoated | Uncoated | 10 | SHAPEFILE | N
PL-00022612 | 09-14-009-08W2 MWB OE FLOWLINE - RETRO B | Y | 60 | SK PS 00183276 | 2023-12-07 | 70129 | 04-19-009-07W2 | 01-24-009-08W2 | Well | Pipeline Segment Connection Below Ground | Flowline | 09-14-009-08W2 MWB OE FLOWLINE - RETRO B | WHITECAP RESOURCES INC. | Operating | Oil Well Effluent |  | Fibreglass | 0.292 | 0.29 | 80 | 2.8 | 1 | [5 empty] | 4960 |  |  | Uncoated | Uncoated | 10 | SHAPEFILE | N
PL-00022520 | 03-14-001-13W2 MWB OE FLOWLINE - RETRO B | Y | 91 | SK PS 00180871 | 2023-12-07 | 69737 | 15-06-001-12W2 | 02-07-001-12W2 | Well | Pipeline Segment Connection Below Ground | Flowline | 03-14-001-13W2 MWB OE FLOWLINE - RETRO B | SATURN OIL & GAS INC. | Operating | Oil Well Effluent |  | Fibreglass | 0.072 | 0.07 | 80 | 2.8 | 1 | [5 empty] | 4960 |  |  | Uncoated | Uncoated | 10 | SHAPEFILE | N
PL-00022599 | 08-25-007-11W2 MWB OE FLOWLINE - RETRO C | Y | 66 | SK PS 00182896 | 2023-12-07 | 61806 | 08-06-007-10W2 | 01-06-007-10W2 | Blind End | Blind End | Flowline | 08-25-007-11W2 MWB OE FLOWLINE - RETRO C | WHITECAP RESOURCES INC. | Discontinued | Oil Well Effluent |  | Fibreglass | 0.609 | 0.61 | 54 | 2 | 1 | [5 empty] | 0 |  |  | Uncoated | Uncoated | 10 | SHAPEFILE | N
PL-00022598 | 08-25-007-11W2 MWB OE FLOWLINE - RETRO B | Y | 88 | SK PS 00182824 | 2023-12-07 | 65836 | 12-22-008-10W2 | 04-22-008-10W2 | Pipeline Segment Connection Below Ground | Oil Satellite | Flowline | 08-25-007-11W2 MWB OE FLOWLINE - RETRO B | WHITECAP RESOURCES INC. | Operating | Oil Well Effluent |  | Fibreglass | 0.989 | 0.99 | 105 | 3.6 | 1 | [5 empty] | 4960 |  |  | Uncoated | Uncoated | 10 | SHAPEFILE | N
PL-00022612 | 09-14-009-08W2 MWB OE FLOWLINE - RETRO B | Y | 28 | SK PS 00183244 | 2023-12-07 | 69918 | 04-15-009-08W2 | 04-15-009-08W2 | Well | Pipeline Segment Connection Below Ground | Flowline | 09-14-009-08W2 MWB OE FLOWLINE - RETRO B | WHITECAP RESOURCES INC. | Operating | Oil Well Effluent |  | Fibreglass | 0.073 | 0.07 | 80 | 2.8 | 1 | [5 empty] | 4960 |  |  | Uncoated | Uncoated | 10 | SHAPEFILE | N
PL-00022520 | 03-14-001-13W2 MWB OE FLOWLINE - RETRO B | Y | 37 | SK PS 00180817 | 2023-12-07 | 61144 | 01-16-001-12W2 | 16-09-001-12W2 | Well | Pipeline Segment Connection Below Ground | Flowline | 03-14-001-13W2 MWB OE FLOWLINE - RETRO B | SATURN OIL & GAS INC. | Operating | Oil Well Effluent |  | Fibreglass | 0.183 | 0.18 | 80 | 2.8 | 1 | STAR | 1000 |  |  |  | 4960 |  |  | Uncoated | Uncoated | 10 | SHAPEFILE | N
PL-00022476 | 008-06W2 TP GS OE FLOWLINE - RETRO | Y | 5 | SK PS 00180049 | 2023-12-07 | 62340 | 16-09-008-06W2 | 08-09-008-06W2 | Well | Pipeline Segment Connection Below Ground | Flowline | 008-06W2 TP GS OE FLOWLINE - RETRO | WHITECAP RESOURCES INC. | Operating | Oil Well Effluent |  | Fibreglass | 0.988 | 0.99 | 80 | 3.3 | 1 | [5 empty] | 4960 |  |  | Uncoated | Uncoated | 10 | SHAPEFILE | N
PL-00022615 | 09-14-009-08W2 MWB SW FLOWLINE - RETRO | Y | 54 | SK PS 00183500 | 2023-12-07 | 69927 | 02-16-009-08W2 | 02-16-009-08W2 | Pipeline Segment Connection Below Ground | Well | Flowline | 09-14-009-08W2 MWB SW FLOWLINE - RETRO | WHITECAP RESOURCES INC. | Operating | Salt water |  | Fibreglass | 0.07 | 0.07 | 60 | 5.2 | 1 | [5 empty] | 13760 |  |  | Uncoated | Uncoated | 0 | SHAPEFILE | N
PL-00022601 | 08-25-007-11W2 MWB SW FLOWLINE - RETRO | Y | 20 | SK PS 00183039 | 2023-12-07 | 64532 | 13-30-007-10W2 | 05-30-007-10W2 | Blind End | Blind End | Flowline | 08-25-007-11W2 MWB SW FLOWLINE - RETRO | WHITECAP RESOURCES INC. | Abandoned | Salt water |  | Fibreglass | 1.073 | 1.07 | 80 | 8.2 | 1 | [5 empty] | 0 |  |  | Uncoated | Uncoated | 0 | SHAPEFILE | N
PL-00022601 | 08-25-007-11W2 MWB SW FLOWLINE - RETRO | Y | 25 | SK PS 00183044 | 2023-12-07 | 70207 | 09-24-007-11W2 | 09-24-007-11W2 | Pipeline Segment Connection Below Ground | Well | Flowline | 08-25-007-11W2 MWB SW FLOWLINE - RETRO | WHITECAP RESOURCES INC. | Operating | Salt water |  | Fibreglass | 0.122 | 0.12 | 59 | 4.8 | 1 | [5 empty] | 13760 |  |  | Uncoated | Uncoated | 0 | SHAPEFILE | N
PL-00022465 | 15-31-001-12W2 MWB OE FLOWLINE - RETRO | Y | 41 | SK PS 00179733 | 2023-12-07 | 68215 | 02-27-001-12W2 | 02-27-001-12W2 | Well | Pipeline Segment Connection Below Ground | Flowline | 15-31-001-12W2 MWB OE FLOWLINE - RETRO | SATURN OIL & GAS INC. | Operating | Oil Well Effluent |  | Fibreglass | 0.076 | 0.08 | 80 | 2.8 | 1 | [5 empty] | 4960 |  |  | Uncoated | Uncoated | 10 | SHAPEFILE | N
PL-00022461 | 15-23-006-08W2 MWB SW FLOWLINE - RETRO | Y | 11 | SK PS 00179638 | 2023-12-07 | 69567 | 15-22-006-08W2 | 11-22-006-08W2 | Blind End | Blind End | Flowline | 15-23-006-08W2 MWB SW FLOWLINE - RETRO | WHITECAP RESOURCES INC. | Discontinued | Salt water |  | Fibreglass | 0.599 | 0.6 |  |  | 1 | [5 empty] | 0 |  |  | Uncoated | Uncoated | 0 | SHAPEFILE | N
PL-00022614 | 09-14-009-08W2 MWB OE FLOWLINE - RETRO D | Y | 28 | SK PS 00183397 | 2023-12-07 | 57538 | 13-19-009-08W2 | 12-19-009-08W2 | Well | Pipeline Segment Connection Below Ground | Flowline | 09-14-009-08W2 MWB OE FLOWLINE - RETRO D | WHITECAP RESOURCES INC. | Operating | Oil Well Effluent |  | Fibreglass | 0.331 | 0.33 | 80 | 2.8 | 1 | CEN | 1000 |  |  |  | 4960 |  |  | Uncoated | Uncoated | 10 | SHAPEFILE | N
PL-00022556 | 05-13-008-06W2 MWB OE FLOWLINE - RETRO | Y | 78 | SK PS 00181954 | 2023-12-07 | 66244 | 06-13-008-06W2 | 05-13-008-06W2 | Blind End | Blind End | Flowline | 05-13-008-06W2 MWB OE FLOWLINE - RETRO | WHITECAP RESOURCES INC. | Abandoned | Oil Well Effluent |  | Steel | 0.448 | 0.45 | 88.9 | 3.2 | 1 |  |  |  | 896 | 896 | 0 |  |  | Uncoated | Extruded Poly | 10 | SHAPEFILE | N
PL-00022520 | 03-14-001-13W2 MWB OE FLOWLINE - RETRO B | Y | 46 | SK PS 00180826 | 2023-12-07 | 63446 | 13-09-001-12W2 | 04-16-001-12W2 | Pipeline Segment Connection Above Ground | Pipeline Segment Connection Below Ground | Flowline | 03-14-001-13W2 MWB OE FLOWLINE - RETRO B | SATURN OIL & GAS INC. | Operating | Oil Well Effluent |  | Steel | 0.225 | 0.23 | 168 | 4 | 1 | Z245.1 | 3592 |  |  |  | 4960 |  |  | Uncoated |  | 10 | SHAPEFILE | N
PL-00022561 | 05-23-008-09W2 MWB SW FLOWLINE - RETRO | Y | 60 | SK PS 00182251 | 2023-12-07 | 70213 | 09-26-008-09W2 | 09-26-008-09W2 | Pipeline Segment Connection Below Ground | Well | Flowline | 05-23-008-09W2 MWB SW FLOWLINE - RETRO | WHITECAP RESOURCES INC. | Operating | Salt water |  | Fibreglass | 0.104 | 0.1 | 59 | 4.8 | 1 | [5 empty] | 13760 |  |  | Uncoated | Uncoated | 0 | SHAPEFILE | N
PL-00022634 | 10-09-010-09W2 MWB SW FLOWLINE - RETRO | Y | 1 | SK PS 00183718 | 2023-12-07 | 54947 | 10-09-010-09W2 | 04-09-010-09W2 | Blind End | Blind End | Flowline | 10-09-010-09W2 MWB SW FLOWLINE - RETRO | SATURN OIL & GAS INC. | Discontinued | Salt water |  | Fibreglass | 1.292 | 1.29 | 80 | 3.2 | 1 | [5 empty] | 0 |  |  | Uncoated | Uncoated | 0 | SHAPEFILE | N
PL-00022518 | 03-14-001-13W2 MWB NG FLOWLINE - RETRO | Y | 62 | SK PS 00180668 | 2023-12-07 | 68423 | 14-04-001-13W2 | 03-09-001-13W2 | Well | Pipeline Segment Connection Below Ground | Flowline | 03-14-001-13W2 MWB NG FLOWLINE - RETRO | SATURN OIL & GAS INC. | Operating | Natural Gas |  | Polyethylene | 0.063 | 0.06 | 168 | 18.7 | 1 | 4710 | 9 |  |  |  | 1900 |  |  | Uncoated | Uncoated | 10 | SHAPEFILE | N
PL-00022443 | 13-29-008-07W2 MWB OE FLOWLINE - RETRO D | Y | 61 | SK PS 00179267 | 2023-12-07 | 63478 | 16-28-008-07W2 | 13-29-008-07W2 | Oil Satellite | Pipeline Segment Connection Above Ground | Flowline | 13-29-008-07W2 MWB OE FLOWLINE - RETRO D | WHITECAP RESOURCES INC. | Operating | Oil Well Effluent |  | Fibreglass | 3.086 | 3.13 | 159 | 4.3 | 1 | [5 empty] | 4960 |  |  | Uncoated | Uncoated | 10 | SHAPEFILE | N
PL-00022453 | 14-27-001-13W2/15-31-001-12W2 MWB SW FLOWLINE - RETRO | Y | 1 | SK PS 00179503 | 2023-12-07 | 55019 | 14-27-001-13W2 | 02-27-001-13W2 | Multi Well Battery | Pipeline Segment Connection Below Ground | Flowline | 14-27-001-13W2/15-31-001-12W2 MWB SW FLOWLINE - RETRO | SATURN OIL & GAS INC. | Operating | Salt water |  | Fibreglass | 1.379 | 1.38 | 117 | 9.4 | 1 | CEN | 2500 |  |  |  | 13760 |  |  | Uncoated | Uncoated | 0 | SHAPEFILE | N
PL-00022464 | 15-31-001-12W2 MWB NG FLOWLINE - RETRO | Y | 34 | SK PS 00179675 | 2023-12-07 | 68206 | 02-26-001-12W2 | 02-26-001-12W2 | Well | Pipeline Segment Connection Below Ground | Flowline | 15-31-001-12W2 MWB NG FLOWLINE - RETRO | SATURN OIL & GAS INC. | Operating | Natural Gas |  | Fibreglass | 0.076 | 0.08 | 80 | 2.8 | 1 | [5 empty] | 1900 |  |  | Uncoated | Uncoated | 10 | SHAPEFILE | N
PL-00022531 | 03-28-008-05W2 MWB OE FLOWLINE - RETRO | Y | 48 | SK PS 00181215 | 2023-12-07 | 68674 | 01-25-008-06W2 | 01-25-008-06W2 | Well | Pipeline Segment Connection Below Ground | Flowline | 03-28-008-05W2 MWB OE FLOWLINE - RETRO | WHITECAP RESOURCES INC. | Operating | Oil Well Effluent |  | Fibreglass | 0.116 | 0.12 | 80 | 2.8 | 1 | [5 empty] | 4960 |  |  | Uncoated | Uncoated | 10 | SHAPEFILE | N
PL-00022415 | 11-27-006-08W2 MWB OE FLOWLINE - RETRO | Y | 11 | SK PS 00178458 | 2023-12-07 | 63298 | 01-34-006-08W2 | 02-34-006-08W2 | Well | Pipeline Segment Connection Below Ground | Flowline | 11-27-006-08W2 MWB OE FLOWLINE - RETRO | WHITECAP RESOURCES INC. | Operating | Oil Well Effluent |  | Fibreglass | 0.473 | 0.47 | 54 | 2 | 1 | [5 empty] | 4960 |  |  | Uncoated | Uncoated | 10 | SHAPEFILE | N
PL-00022626 | 09-32-007-07W2 MWB OE FLOWLINE - RETRO B | Y | 8 | SK PS 00183635 | 2023-12-07 | 55852 | 11-16-007-07W2 | 09-32-007-07W2 | Blind End | Blind End | Flowline | 09-32-007-07W2 MWB OE FLOWLINE - RETRO B | WHITECAP RESOURCES INC. | Abandoned | Oil Well Effluent |  | Fibreglass | 5.566 | 5.57 | 106.7 | 4.6 | 1 | STAR | 1250 |  |  |  | 0 |  |  | Uncoated | Uncoated | 10 | SHAPEFILE | N
PL-00022520 | 03-14-001-13W2 MWB OE FLOWLINE - RETRO B | Y | 69 | SK PS 00180849 | 2023-12-07 | 68318 | 02-09-001-12W2 | 02-09-001-12W2 | Well | Pipeline Segment Connection Below Ground | Flowline | 03-14-001-13W2 MWB OE FLOWLINE - RETRO B | SATURN OIL & GAS INC. | Operating | Oil Well Effluent |  | Fibreglass | 0.074 | 0.07 | 80 | 2.8 | 1 | [5 empty] | 4960 |  |  | Uncoated | Uncoated | 10 | SHAPEFILE | N
PL-00022556 | 05-13-008-06W2 MWB OE FLOWLINE - RETRO | Y | 36 | SK PS 00181912 | 2023-12-07 | 59049 | 11-12-008-06W2 | 03-13-008-06W2 | Pipeline Segment Connection Below Ground | Oil Satellite | Flowline | 05-13-008-06W2 MWB OE FLOWLINE - RETRO | WHITECAP RESOURCES INC. | Operating | Oil Well Effluent |  | Fibreglass | 0.746 | 0.75 | 80.5 | 2.4 | 1 | CEN | 800 |  | 0 | 4960 | 4960 | 49.6 |  | Uncoated | Uncoated | 10 | SHAPEFILE | N
PL-00022461 | 15-23-006-08W2 MWB SW FLOWLINE - RETRO | Y | 4 | SK PS 00179631 | 2023-12-07 | 60919 | 15-24-006-08W2 | 05-24-006-08W2 | Pipeline Segment Connection Above Ground | Well | Flowline | 15-23-006-08W2 MWB SW FLOWLINE - RETRO | WHITECAP RESOURCES INC. | Operating | Salt water |  | Fibreglass | 1.249 | 1.25 | 59 | 4.8 | 1 | CEN |  |  | 0 | 13760 | 13760 |  |  | Uncoated | Uncoated | 0 | SHAPEFILE | N
PL-00022595 | 08-23-008-08W2 MWB OE FLOWLINE - RETRO | Y | 10 | SK PS 00182605 | 2023-12-07 | 56682 | 13-25-008-08W2 | 08-26-008-08W2 | Well | Pipeline Segment Connection Above Ground | Flowline | 08-23-008-08W2 MWB OE FLOWLINE - RETRO | WHITECAP RESOURCES INC. | Operating | Oil Well Effluent |  | Fibreglass | 1.382 | 1.38 | 105 | 3.6 | 1 |  | 1000 |  |  |  | 4960 |  |  | Uncoated | Uncoated | 10 | SHAPEFILE | N
PL-00022606 | 09-06-010-07W2 MWB SW FLOWLINE - RETRO | Y | 1 | SK PS 00183069 | 2023-12-07 | 55885 | 09-06-010-07W2 | 07-06-010-07W2 | Multi Well Battery | Well | Flowline | 09-06-010-07W2 MWB SW FLOWLINE - RETRO | WHITECAP RESOURCES INC. | Operating | Salt water |  | Fibreglass | 0.895 | 0.9 | 121.4 | 10.2 | 1 | CEN | 2500 |  | 0 | 13760 | 13760 |  |  | Uncoated | Uncoated | 0 | SHAPEFILE | N
PL-00022417 | 12-05-008-08W2 MWB OE FLOWLINE - RETRO | Y | 36 | SK PS 00178500 | 2023-12-07 | 60883 | 16-19-008-08W2 | 08-19-008-08W2 | Well | Pipeline Segment Connection Below Ground | Flowline | 12-05-008-08W2 MWB OE FLOWLINE - RETRO | WHITECAP RESOURCES INC. | Operating | Oil Well Effluent |  | Fibreglass | 0.779 | 0.78 | 80 | 2.8 | 1 | [5 empty] | 4960 |  |  | Uncoated | Uncoated | 10 | SHAPEFILE | N
PL-00022564 | 05-31-002-12W2 MWB NG FLOWLINE - RETRO | Y | 12 | SK PS 00182292 | 2023-12-07 | 68758 | 11-35-002-13W2 | 14-35-002-13W2 | Well | Pipeline Segment Connection Below Ground | Flowline | 05-31-002-12W2 MWB NG FLOWLINE - RETRO | SATURN OIL & GAS INC. | Operating | Natural Gas |  | Fibreglass | 0.3 | 0.3 | 80 | 2.8 | 1 | [5 empty] | 1900 |  |  | Uncoated | Uncoated | 10 | SHAPEFILE | N
PL-00022495 | 01-32-006-08W2 MWB OE FLOWLINE - RETRO | Y | 9 | SK PS 00180404 | 2023-12-07 | 65230 | 15-33-006-08W2 | 11-33-006-08W2 | Blind End | Blind End | Flowline | 01-32-006-08W2 MWB OE FLOWLINE - RETRO | WHITECAP RESOURCES INC. | Abandoned | Oil Well Effluent |  | Fibreglass | 0.601 | 0.6 | 53.6 | 1.5 | 1 | SMITH |  |  | 800 | 800 | 0 |  |  | Uncoated | Uncoated | 10 | SHAPEFILE | N
PL-00022555 | 05-05-008-09W2 MWB OE FLOWLINE - RETRO C | Y | 25 | SK PS 00181828 | 2023-12-07 | 58557 | 04-11-008-10W2 | 12-11-008-10W2 | Pipeline Segment Connection Below Ground | Pipeline Segment Connection Below Ground | Flowline | 05-05-008-09W2 MWB OE FLOWLINE - RETRO C | WHITECAP RESOURCES INC. | Operating | Oil Well Effluent |  | Fibreglass | 0.821 | 0.82 | 105 | 3.6 | 1 | [5 empty] | 4960 |  |  | Uncoated | Uncoated | 10 | SHAPEFILE | N
PL-00022587 | 08-08-004-21W2 MWB OE FLOWLINE - RETRO | Y | 6 | SK PS 00182546 | 2023-12-07 | 63376 | 15-02-004-21W2 | 05-11-004-21W2 | Well | Pipeline Segment Connection Above Ground | Flowline | 08-08-004-21W2 MWB OE FLOWLINE - RETRO | SATURN OIL & GAS INC. | Operating | Oil Well Effluent |  | Fibreglass | 1.027 | 1.03 | 80 | 3.2 | 1 | [5 empty] | 4960 |  |  | Uncoated | Uncoated | 10 | SHAPEFILE | N
PL-00022608 | 09-11-001-12W2 MWB OE FLOWLINE - RETRO | Y | 38 | SK PS 00183127 | 2023-12-07 | 69424 | 16-11-001-12W2 | 09-11-001-12W2 | Pipeline Segment Connection Above Ground | Multi Well Battery | Flowline | 09-11-001-12W2 MWB OE FLOWLINE - RETRO | SATURN OIL & GAS INC. | Operating | Oil Well Effluent |  | Fibreglass | 0.475 | 0.47 | 159 | 4.3 | 1 | STAR | 800 |  |  |  | 4960 |  |  | Uncoated | Uncoated | 10 | SHAPEFILE | N
PL-00022587 | 08-08-004-21W2 MWB OE FLOWLINE - RETRO | Y | 4 | SK PS 00182544 | 2023-12-07 | 59336 | 15-33-003-21W2 | 12-04-004-21W2 | Pipeline Segment Connection Above Ground | Pipeline Segment Connection Above Ground | Flowline | 08-08-004-21W2 MWB OE FLOWLINE - RETRO | SATURN OIL & GAS INC. | Operating | Oil Well Effluent |  | Fibreglass | 1.588 | 1.59 | 170 | 7.6 | 1 | CEN |  |  | 0 | 4964 | 4960 | 49.64 |  | Uncoated | Uncoated | 10 | SHAPEFILE | N
PL-00022592 | 08-21-013-11W2 MWB OE FLOWLINE - RETRO | Y | 3 | SK PS 00182581 | 2023-12-07 | 56167 | 11-27-014-12W2 | 01-27-014-12W2 | Well | Oil Satellite | Flowline | 08-21-013-11W2 MWB OE FLOWLINE - RETRO | WHITECAP RESOURCES INC. | Operating | Oil Well Effluent |  | Fibreglass | 1.117 | 1.12 | 50.8 | 3.2 | 1 |  |  |  | 0 | 4960 | 4960 |  |  | Uncoated | Uncoated | 10 | SHAPEFILE | N
PL-00022552 | 05-05-008-09W2 IDF SW FLOWLINE - RETRO | Y | 35 | SK PS 00181618 | 2023-12-07 | 65903 | 04-29-008-09W2 | 13-29-008-09W2 | Multi Well Battery | Pipeline Segment Connection Below Ground | Flowline | 05-05-008-09W2 IDF SW FLOWLINE - RETRO | WHITECAP RESOURCES INC. | Operating | Salt water |  | Fibreglass | 1.103 | 1.1 | 116.3 | 9.4 | 1 | [5 empty] | 13760 |  |  | Uncoated | Uncoated | 0 | SHAPEFILE | N
PL-00022622 | 09-28-001-15W2 MWB OE FLOWLINE - RETRO | Y | 7 | SK PS 00183549 | 2023-12-07 | 57471 | 16-30-001-15W2 | 09-30-001-15W2 | Blind End | Blind End | Flowline | 09-28-001-15W2 MWB OE FLOWLINE - RETRO | SATURN OIL & GAS INC. | Abandoned | Oil Well Effluent |  | Fibreglass | 0.351 | 0.35 | 91 | 3.2 | 1 | API | 1000 |  |  |  | 0 |  |  | Uncoated | Uncoated | 10 | SHAPEFILE | N
PL-00022488 | 01-22-010-07W2 MWB OE FLOWLINE - RETRO | Y | 3 | SK PS 00180208 | 2023-12-07 | 55558 | 03-22-010-07W2 | 01-22-010-07W2 | Oil Satellite | Multi Well Battery | Flowline | 01-22-010-07W2 MWB OE FLOWLINE - RETRO | WHITECAP RESOURCES INC. | Operating | Oil Well Effluent |  | Fibreglass | 0.848 | 0.85 | 168.3 | 4.3 | 1 | AMERON | 1000 |  | 0 | 4960 | 4960 |  |  | Uncoated | Uncoated | 10 | SHAPEFILE | N
PL-00022531 | 03-28-008-05W2 MWB OE FLOWLINE - RETRO | Y | 32 | SK PS 00181199 | 2023-12-07 | 68650 | 04-29-008-05W2 | 04-29-008-05W2 | Well | Pipeline Segment Connection Below Ground | Flowline | 03-28-008-05W2 MWB OE FLOWLINE - RETRO | WHITECAP RESOURCES INC. | Operating | Oil Well Effluent |  | Fibreglass | 0.075 | 0.08 | 80 | 2.8 | 1 | [5 empty] | 4960 |  |  | Uncoated | Uncoated | 10 | SHAPEFILE | N
PL-00022593 | 08-21-013-11W2 MWB SW FLOWLINE - RETRO | Y | 2 | SK PS 00182594 | 2023-12-07 | 55988 | 16-14-014-12W2 | 12-13-014-12W2 | Blind End | Blind End | Flowline | 08-21-013-11W2 MWB SW FLOWLINE - RETRO | WHITECAP RESOURCES INC. | Abandoned | Salt water |  | Fibreglass | 0.65 | 0.65 | 76.2 | 3.2 | 1 |  |  |  | 6 | 6 | 0 |  |  | Uncoated | Uncoated | 0 | SHAPEFILE | N
PL-00022444 | 13-29-008-07W2 MWB SW FLOWLINE - RETRO | Y | 45 | SK PS 00179327 | 2023-12-07 | 69360 | 01-03-009-07W2 | 01-03-009-07W2 | Pipeline Segment Connection Below Ground | Well | Flowline | 13-29-008-07W2 MWB SW FLOWLINE - RETRO | WHITECAP RESOURCES INC. | Operating | Salt water |  | Fibreglass | 0.074 | 0.07 | 59 | 4.8 | 1 | [5 empty] | 13760 |  |  | Uncoated | Uncoated | 0 | SHAPEFILE | N
PL-00022607 | 09-11-001-12W2 MWB NG FLOWLINE - RETRO | Y | 1 | SK PS 00183073 | 2023-12-07 | 54621 | 14-10-001-12W2 | 16-11-001-12W2 | Pipeline Segment Connection Below Ground | Pipeline Segment Connection Above Ground | Flowline | 09-11-001-12W2 MWB NG FLOWLINE - RETRO | SATURN OIL & GAS INC. | Operating | Natural Gas |  | Polyethylene | 2.56 | 2.56 | 168.3 | 18.7 | 1 | 4710 | 9 |  |  |  | 1900 |  |  | Uncoated | Uncoated | 10 | SHAPEFILE | N
PL-00022468 | 15-35-007-11W2 MWB OE FLOWLINE - RETRO | Y | 1 | SK PS 00179897 | 2023-12-07 | 55830 | 01-02-008-11W2 | 02-02-008-11W2 | Blind End | Pipeline Segment Connection Below Ground | Flowline | 15-35-007-11W2 MWB OE FLOWLINE - RETRO | WHITECAP RESOURCES INC. | Discontinued | Oil Well Effluent |  | Fibreglass | 0.378 | 0.38 | 53.6 | 3.2 | 1 | [5 empty] | 0 |  |  | Uncoated | Uncoated | 10 | SHAPEFILE | N
PL-00022441 | 13-29-008-07W2 MWB OE FLOWLINE - RETRO B | Y | 40 | SK PS 00179096 | 2023-12-07 | 70035 | 09-31-008-07W2 | 09-31-008-07W2 | Well | Pipeline Segment Connection Below Ground | Flowline | 13-29-008-07W2 MWB OE FLOWLINE - RETRO B | WHITECAP RESOURCES INC. | Operating | Oil Well Effluent |  | Fibreglass | 0.068 | 0.07 | 80 | 2.8 | 1 | [5 empty] | 4960 |  |  | Uncoated | Uncoated | 10 | SHAPEFILE | N
PL-00022466 | 15-31-001-12W2 MWB OE FLOWLINE - RETRO B | Y | 2 | SK PS 00179773 | 2023-12-07 | 54364 | 03-01-002-12W2 | 01-01-002-12W2 | Pipeline Segment Connection Above Ground | Well | Flowline | 15-31-001-12W2 MWB OE FLOWLINE - RETRO B | SATURN OIL & GAS INC. | Operating | Oil Well Effluent |  | Fibreglass | 0.875 | 0.88 | 159.3 | 4.3 | 1 | STAR | 800 |  |  |  | 4960 |  |  | Uncoated | Uncoated | 10 | SHAPEFILE | N
PL-00022473 | 16-34-009-07W2 TP MWB OE FLOWLINE - RETRO | Y | 6 | SK PS 00179976 | 2023-12-07 | 60366 | 02-35-009-07W2 | 02-35-009-07W2 | Pipeline Segment Connection Above Ground | Pipeline Segment Connection Below Ground | Flowline | 16-34-009-07W2 TP MWB OE FLOWLINE - RETRO | WHITECAP RESOURCES INC. | Operating | Oil Well Effluent |  | Fibreglass | 0.183 | 0.18 | 80 | 2.8 | 1 |  |  |  | 0 | 4960 | 4960 |  |  | Uncoated | Uncoated | 10 | SHAPEFILE | N
PL-00022468 | 15-35-007-11W2 MWB OE FLOWLINE - RETRO | Y | 5 | SK PS 00179901 | 2023-12-07 | 65765 | 16-35-007-11W2 | 15-35-007-11W2 | Well | Multi Well Battery | Flowline | 15-35-007-11W2 MWB OE FLOWLINE - RETRO | WHITECAP RESOURCES INC. | Operating | Oil Well Effluent |  | Fibreglass | 0.441 | 0.44 | 80 | 2.8 | 1 | [5 empty] | 4960 |  |  | Uncoated | Uncoated | 10 | SHAPEFILE | N
PL-00022363 | SK9 | Y | 2 | SK PS 00178334 | 2023-12-07 | SK9-2 | 08-06-002-04W2 | 06-05-002-04W2 | Well | Multi Well Battery | Flowline | Retroactive Review (not verified in field) | BP CANADA ENERGY GROUP ULC | Abandoned | Oil Well Effluent |  |  | 0.802 | 0.802 | [14 empty] | SYSGEN | N
PL-00022552 | 05-05-008-09W2 IDF SW FLOWLINE - RETRO | Y | 22 | SK PS 00181605 | 2023-12-07 | 61071 | 05-24-007-10W2 | 04-24-007-10W2 | Pipeline Segment Connection Above Ground | Well | Flowline | 05-05-008-09W2 IDF SW FLOWLINE - RETRO | WHITECAP RESOURCES INC. | Operating | Salt water |  | Fibreglass | 0.493 | 0.49 | 117 | 8.1 | 1 | CEN | 2000 |  |  |  | 13760 |  |  | Uncoated | Uncoated | 0 | SHAPEFILE | N
PL-00022611 | 09-14-009-08W2 MWB OE FLOWLINE - RETRO | Y | 21 | SK PS 00183161 | 2023-12-07 | 68691 | 01-28-009-08W2 | 02-28-009-08W2 | Well | Pipeline Segment Connection Below Ground | Flowline | 09-14-009-08W2 MWB OE FLOWLINE - RETRO | WHITECAP RESOURCES INC. | Operating | Oil Well Effluent |  | Fibreglass | 0.152 | 0.15 | 80 | 2.8 | 1 | [5 empty] | 4960 |  |  | Uncoated | Uncoated | 10 | SHAPEFILE | N
PL-00022452 | 14-27-001-13W2/15-31-001-12W2 MWB OE FLOWLINE - RETRO | Y | 39 | SK PS 00179444 | 2023-12-07 | 63484 | 01-27-001-13W2 | 01-26-001-13W2 | Well | Pipeline Segment Connection Below Ground | Flowline | 14-27-001-13W2/15-31-001-12W2 MWB OE FLOWLINE - RETRO | SATURN OIL & GAS INC. | Operating | Oil Well Effluent |  | Fibreglass | 1.571 | 1.57 | 80 | 2.8 | 1 | STAR | 1000 |  |  |  | 4960 |  |  | Uncoated | Uncoated | 10 | SHAPEFILE | N
PL-00022520 | 03-14-001-13W2 MWB OE FLOWLINE - RETRO B | Y | 9 | SK PS 00180789 | 2023-12-07 | 55097 | 16-07-001-12W2 | 14-07-001-12W2 | Well | Pipeline Segment Connection Above Ground | Flowline | 03-14-001-13W2 MWB OE FLOWLINE - RETRO B | SATURN OIL & GAS INC. | Operating | Oil Well Effluent |  | Fibreglass | 0.763 | 0.76 | 159 | 4.3 | 1 | CEN | 800 |  |  |  | 4960 |  |  | Uncoated | Uncoated | 10 | SHAPEFILE | N
PL-00022546 | 04-29-008-09W2 MWB OE FLOWLINE - RETRO B | Y | 25 | SK PS 00181493 | 2023-12-07 | 58298 | 04-26-008-10W2 | 04-25-008-10W2 | Pipeline Segment Connection Above Ground | Pipeline Segment Connection Below Ground | Flowline | 04-29-008-09W2 MWB OE FLOWLINE - RETRO B | WHITECAP RESOURCES INC. | Operating | Oil Well Effluent |  | Fibreglass | 1.432 | 1.43 | 105 | 3.6 | 1 | [5 empty] | 4960 |  |  | Uncoated | Uncoated | 10 | SHAPEFILE | N
PL-00022599 | 08-25-007-11W2 MWB OE FLOWLINE - RETRO C | Y | 72 | SK PS 00182902 | 2023-12-07 | 62794 | 05-29-007-10W2 | 07-30-007-10W2 | Blind End | Blind End | Flowline | 08-25-007-11W2 MWB OE FLOWLINE - RETRO C | WHITECAP RESOURCES INC. | Discontinued | Oil Well Effluent |  | Fibreglass | 0.823 | 0.82 | 80 | 2.8 | 1 | [5 empty] | 0 |  |  | Uncoated | Uncoated | 10 | SHAPEFILE | N
PL-00022556 | 05-13-008-06W2 MWB OE FLOWLINE - RETRO | Y | 1 | SK PS 00181877 | 2023-12-07 | 54049 | 01-22-008-06W2 | 13-14-008-06W2 | Well | Pipeline Segment Connection Below Ground | Flowline | 05-13-008-06W2 MWB OE FLOWLINE - RETRO | WHITECAP RESOURCES INC. | Operating | Oil Well Effluent |  | Fibreglass | 0.611 | 0.61 | 50.8 | 3.2 | 1 |  |  |  | 0 | 4960 | 4960 |  |  | Uncoated | Uncoated | 10 | SHAPEFILE | N
PL-00022598 | 08-25-007-11W2 MWB OE FLOWLINE - RETRO B | Y | 59 | SK PS 00182795 | 2023-12-07 | 62295 | 13-22-008-10W2 | 12-22-008-10W2 | Well | Pipeline Segment Connection Below Ground | Flowline | 08-25-007-11W2 MWB OE FLOWLINE - RETRO B | WHITECAP RESOURCES INC. | Operating | Oil Well Effluent |  | Fibreglass | 0.619 | 0.62 | 80 | 2.8 | 1 | [5 empty] | 4960 |  |  | Uncoated | Uncoated | 10 | SHAPEFILE | N
PL-00022453 | 14-27-001-13W2/15-31-001-12W2 MWB SW FLOWLINE - RETRO | Y | 9 | SK PS 00179511 | 2023-12-07 | 68041 | 04-29-001-12W2 | 03-30-001-12W2 | Pipeline Segment Connection Above Ground | Pipeline Segment Connection Below Ground | Flowline | 14-27-001-13W2/15-31-001-12W2 MWB SW FLOWLINE - RETRO | SATURN OIL & GAS INC. | Operating | Salt water |  | Fibreglass | 1.325 | 1.33 | 117 | 9.4 | 1 | [5 empty] | 13760 |  |  | Uncoated | Uncoated | 0 | SHAPEFILE | N
PL-00022489 | 01-22-010-07W2 MWB SW FLOWLINE - RETRO | Y | 1 | SK PS 00180251 | 2023-12-07 | 55731 | 01-22-010-07W2 | 13-14-010-07W2 | Blind End | Blind End | Flowline | 01-22-010-07W2 MWB SW FLOWLINE - RETRO | WHITECAP RESOURCES INC. | Discontinued | Salt water |  | Fibreglass | 0.7 | 0.7 | 89.2 | 7.4 | 1 | STAR | 2500 |  | 1 | 1 | 0 |  |  | Uncoated | Uncoated | 0 | SHAPEFILE | N
PL-00022553 | 05-05-008-09W2 MWB OE FLOWLINE - RETRO | Y | 20 | SK PS 00181664 | 2023-12-07 | 65870 | 16-21-007-09W2 | 01-28-007-09W2 | Well | Pipeline Segment Connection Below Ground | Flowline | 05-05-008-09W2 MWB OE FLOWLINE - RETRO | WHITECAP RESOURCES INC. | Operating | Oil Well Effluent |  | Fibreglass | 0.249 | 0.25 | 80 | 2.8 | 1 | STAR | 1000 |  |  |  | 4960 |  |  | Uncoated | Uncoated | 10 | SHAPEFILE | N
PL-00022511 | 03-06-011-07W2 MWB OE FLOWLINE - RETRO | Y | 50 | SK PS 00180576 | 2023-12-07 | 65990 | 15-31-010-07W2 | 09-36-010-08W2 | Blind End | Blind End | Flowline | 03-06-011-07W2 MWB OE FLOWLINE - RETRO | WHITECAP RESOURCES INC. | Abandoned | Oil Well Effluent |  | Fibreglass | 1.281 | 1.28 | 76.2 | 3.2 | 1 |  |  |  | 1 | 1 | 0 |  |  | Uncoated | Uncoated | 10 | SHAPEFILE | N
PL-00022597 | 08-25-007-11W2 MWB OE FLOWLINE - RETRO | Y | 15 | SK PS 00182656 | 2023-12-07 | 58094 | 08-21-007-11W2 | 09-21-007-11W2 | Blind End | Blind End | Flowline | 08-25-007-11W2 MWB OE FLOWLINE - RETRO | WHITECAP RESOURCES INC. | Discontinued | Oil Well Effluent |  | Fibreglass | 0.304 | 0.3 | 80 | 2.8 | 1 | STAR | 1000 |  |  |  | 0 |  |  | Uncoated | Uncoated | 10 | SHAPEFILE | N
PL-00022571 | 06-03-001-16W2 MWB OE FLOWLINE - RETRO | Y | 25 | SK PS 00182381 | 2023-12-07 | 60099 | 09-10-001-16W2 | 06-03-001-16W2 | Oil Satellite | Multi Well Battery | Flowline | 06-03-001-16W2 MWB OE FLOWLINE - RETRO | SATURN OIL & GAS INC. | Operating | Oil Well Effluent |  | Fibreglass | 2.795 | 2.8 | 114.3 | 3.2 | 1 | [5 empty] | 4960 |  |  | Uncoated | Uncoated | 10 | SHAPEFILE | N
PL-00022473 | 16-34-009-07W2 TP MWB OE FLOWLINE - RETRO | Y | 9 | SK PS 00179979 | 2023-12-07 | 61674 | 04-35-009-07W2 | 02-35-009-07W2 | Well | Oil Satellite | Flowline | 16-34-009-07W2 TP MWB OE FLOWLINE - RETRO | WHITECAP RESOURCES INC. | Operating | Oil Well Effluent |  | Fibreglass | 1.075 | 1.08 | 80 | 2.8 | 1 |  |  |  | 744 | 744 | 4960 |  |  | Uncoated | Uncoated | 10 | SHAPEFILE | N
PL-00022375 | SK21 | Y | 2 | SK PS 00178358 | 2023-12-07 | SK21-2 | 13-34-004-04W2 | 11-34-004-04W2 | Well | Multi Well Battery | Flowline | Retroactive Review (not verified in field) | BP CANADA ENERGY GROUP ULC | Abandoned | Oil Well Effluent |  |  | 0.601 | 0.601 | [14 empty] | SYSGEN | N
PL-00022440 | 13-29-008-07W2 MWB OE FLOWLINE - RETRO | Y | 16 | SK PS 00178997 | 2023-12-07 | 67987 | 12-10-008-07W2 | 12-10-008-07W2 | Well | Pipeline Segment Connection Below Ground | Flowline | 13-29-008-07W2 MWB OE FLOWLINE - RETRO | WHITECAP RESOURCES INC. | Operating | Oil Well Effluent |  | Composite | 0.112 | 0.11 | 97 | 20 | 1 | FPLP | 301 |  |  |  | 4960 |  |  | High Density Polyethylene (HDPE) | Extruded Poly | 10 | SHAPEFILE | N
PL-00022417 | 12-05-008-08W2 MWB OE FLOWLINE - RETRO | Y | 85 | SK PS 00178549 | 2023-12-07 | 70321 | 16-18-008-08W2 | 09-18-008-08W2 | Well | Pipeline Segment Connection Above Ground | Flowline | 12-05-008-08W2 MWB OE FLOWLINE - RETRO | WHITECAP RESOURCES INC. | Operating | Oil Well Effluent |  | Fibreglass | 0.54 | 0.54 | 80 | 2.8 | 1 | [5 empty] | 4960 |  |  | Uncoated | Uncoated | 10 | SHAPEFILE | N
PL-00022519 | 03-14-001-13W2 MWB OE FLOWLINE - RETRO | Y | 18 | SK PS 00180708 | 2023-12-07 | 68346 | 01-07-001-12W2 | 01-07-001-12W2 | Well | Pipeline Segment Connection Below Ground | Flowline | 03-14-001-13W2 MWB OE FLOWLINE - RETRO | SATURN OIL & GAS INC. | Operating | Oil Well Effluent |  | Fibreglass | 0.042 | 0.04 | 80 | 2.8 | 1 | [5 empty] | 4960 |  |  | Uncoated | Uncoated | 10 | SHAPEFILE | N
PL-00022441 | 13-29-008-07W2 MWB OE FLOWLINE - RETRO B | Y | 27 | SK PS 00179083 | 2023-12-07 | 69796 | 01-05-009-07W2 | 01-05-009-07W2 | Well | Pipeline Segment Connection Below Ground | Flowline | 13-29-008-07W2 MWB OE FLOWLINE - RETRO B | WHITECAP RESOURCES INC. | Operating | Oil Well Effluent |  | Fibreglass | 0.092 | 0.09 | 80 | 2.8 | 1 | [5 empty] | 4960 |  |  | Uncoated | Uncoated | 10 | SHAPEFILE | N
PL-00022601 | 08-25-007-11W2 MWB SW FLOWLINE - RETRO | Y | 11 | SK PS 00183030 | 2023-12-07 | 58265 | 06-31-007-10W2 | 09-31-007-10W2 | Blind End | Blind End | Flowline | 08-25-007-11W2 MWB SW FLOWLINE - RETRO | WHITECAP RESOURCES INC. | Discontinued | Salt water |  | Fibreglass | 0.697 | 0.7 | 90 | 7.4 | 1 | [5 empty] | 0 |  |  | Uncoated | Uncoated | 0 | SHAPEFILE | N
PL-00022488 | 01-22-010-07W2 MWB OE FLOWLINE - RETRO | Y | 37 | SK PS 00180242 | 2023-12-07 | 66546 | 13-16-010-07W2 | 14-16-010-07W2 | Blind End | Blind End | Flowline | 01-22-010-07W2 MWB OE FLOWLINE - RETRO | WHITECAP RESOURCES INC. | Abandoned | Oil Well Effluent |  | Fibreglass | 0.434 | 0.43 | 88.9 | 3.2 | 1 | AMERON |  |  | 0 |  | 4960 |  |  | Uncoated | Uncoated | 10 | SHAPEFILE | N
PL-00022461 | 15-23-006-08W2 MWB SW FLOWLINE - RETRO | Y | 3 | SK PS 00179630 | 2023-12-07 | 58410 | 15-23-006-08W2 | 15-22-006-08W2 | Multi Well Battery | Pipeline Segment Connection Above Ground | Flowline | 15-23-006-08W2 MWB SW FLOWLINE - RETRO | WHITECAP RESOURCES INC. | Operating | Salt water |  | Fibreglass | 1.653 | 1.68 | 59 | 4.8 | 1 | STAR |  |  | 0 | 13760 | 13760 |  |  | Uncoated | Uncoated | 0 | SHAPEFILE | N
PL-00022498 | 01-32-010-07W2 MWB OE FLOWLINE - RETRO | Y | 15 | SK PS 00180470 | 2023-12-07 | 69392 | 09-26-010-07W2 | 04-25-010-07W2 | Pipeline Segment Connection Above Ground | Oil Satellite | Flowline | 01-32-010-07W2 MWB OE FLOWLINE - RETRO | WHITECAP RESOURCES INC. | Operating | Oil Well Effluent |  | Fibreglass | 0.953 | 0.95 | 105 | 3.6 | 1 | [5 empty] | 4960 |  |  | Uncoated | Uncoated | 10 | SHAPEFILE | N
PL-00022413 | 11-26-002-19W2 MWB OE FLOWLINE - RETRO | Y | 1 | SK PS 00178410 | 2023-12-07 | 54050 | 10-26-002-19W2 | 11-26-002-19W2 | Well | Multi Well Battery | Flowline | 11-26-002-19W2 MWB OE FLOWLINE - RETRO | SATURN OIL & GAS INC. | Operating | Oil Well Effluent |  | Steel | 0.503 | 0.503 | 53 | 4.4 | 1 |  |  |  | 47686.04 | 47686.04 | 4960 | 49.6 |  | Uncoated |  | 10 | SHAPEFILE | N
PL-00022597 | 08-25-007-11W2 MWB OE FLOWLINE - RETRO | Y | 11 | SK PS 00182652 | 2023-12-07 | 57034 | 10-19-008-10W2 | 09-19-008-10W2 | Blind End | Blind End | Flowline | 08-25-007-11W2 MWB OE FLOWLINE - RETRO | WHITECAP RESOURCES INC. | Discontinued | Oil Well Effluent |  | Fibreglass | 0.347 | 0.35 | 80 | 2.8 | 1 | [5 empty] | 0 |  |  | Uncoated | Uncoated | 10 | SHAPEFILE | N
PL-00022599 | 08-25-007-11W2 MWB OE FLOWLINE - RETRO C | Y | 37 | SK PS 00182867 | 2023-12-07 | 58806 | 04-25-006-11W2 | 01-26-006-11W2 | Well | Pipeline Segment Connection Below Ground | Flowline | 08-25-007-11W2 MWB OE FLOWLINE - RETRO C | WHITECAP RESOURCES INC. | Operating | Oil Well Effluent |  | Fibreglass | 0.274 | 0.27 | 80 | 2.8 | 1 | [5 empty] | 4960 |  |  | Uncoated | Uncoated | 10 | SHAPEFILE | N
PL-00022477 | 01-04-007-09W2 MWB OE FLOWLINE - RETRO | Y | 33 | SK PS 00180086 | 2023-12-07 | 69488 | 14-33-006-09W2 | 14-33-006-09W2 | Well | Pipeline Segment Connection Below Ground | Flowline | 01-04-007-09W2 MWB OE FLOWLINE - RETRO | WHITECAP RESOURCES INC. | Operating | Oil Well Effluent |  | Fibreglass | 0.058 | 0.06 | 80 | 2.8 | 1 | [5 empty] | 4960 |  |  | Uncoated | Uncoated | 10 | SHAPEFILE | N
PL-00022571 | 06-03-001-16W2 MWB OE FLOWLINE - RETRO | Y | 29 | SK PS 00182385 | 2023-12-07 | 60804 | 12-22-001-16W2 | 12-15-001-16W2 | Blind End | Blind End | Flowline | 06-03-001-16W2 MWB OE FLOWLINE - RETRO | SATURN OIL & GAS INC. | Discontinued | Oil Well Effluent |  | Steel | 1.633 | 1.63 | 88.9 | 3.2 | 1 | [5 empty] | 0 |  |  | Uncoated |  | 10 | SHAPEFILE | N
PL-00022518 | 03-14-001-13W2 MWB NG FLOWLINE - RETRO | Y | 83 | SK PS 00180689 | 2023-12-07 | 69735 | 15-06-001-12W2 | 02-07-001-12W2 | Well | Pipeline Segment Connection Below Ground | Flowline | 03-14-001-13W2 MWB NG FLOWLINE - RETRO | SATURN OIL & GAS INC. | Operating | Natural Gas |  | Fibreglass | 0.071 | 0.07 | 80 | 2.8 | 1 | [5 empty] | 1900 |  |  | Uncoated | Uncoated | 10 | SHAPEFILE | N
PL-00022443 | 13-29-008-07W2 MWB OE FLOWLINE - RETRO D | Y | 24 | SK PS 00179230 | 2023-12-07 | 58467 | 02-06-009-07W2 | 16-31-008-07W2 | Pipeline Segment Connection Below Ground | Oil Satellite | Flowline | 13-29-008-07W2 MWB OE FLOWLINE - RETRO D | WHITECAP RESOURCES INC. | Operating | Oil Well Effluent |  | Fibreglass | 0.72 | 0.72 | 80 | 2.8 | 1 | [5 empty] | 4960 |  |  | Uncoated | Uncoated | 10 | SHAPEFILE | N
PL-00022538 | 04-05-010-09W2 MWB OE FLOWLINE - RETRO | Y | 21 | SK PS 00181358 | 2023-12-07 | 60875 | 05-05-010-09W2 | 04-05-010-09W2 | Well | Oil Satellite | Flowline | 04-05-010-09W2 MWB OE FLOWLINE - RETRO | WHITECAP RESOURCES INC. | Operating | Oil Well Effluent |  | Composite | 0.692 | 0.69 | 60 | 3.2 | 1 |  |  |  | 0 | 4960 | 4960 |  |  | Uncoated | Uncoated | 10 | SHAPEFILE | N
PL-00022599 | 08-25-007-11W2 MWB OE FLOWLINE - RETRO C | Y | 44 | SK PS 00182874 | 2023-12-07 | 60145 | 13-27-007-11W2 | 15-33-007-11W2 | Pipeline Segment Connection Above Ground | Pipeline Segment Connection Above Ground | Flowline | 08-25-007-11W2 MWB OE FLOWLINE - RETRO C | WHITECAP RESOURCES INC. | Operating | Oil Well Effluent |  | Fibreglass | 1.932 | 1.93 | 80 | 2.8 | 1 | [5 empty] | 4960 |  |  | Uncoated | Uncoated | 10 | SHAPEFILE | N
PL-00022560 | 05-23-008-09W2 MWB OE FLOWLINE - RETRO C | Y | 51 | SK PS 00182164 | 2023-12-07 | 63520 | 16-21-008-08W2 | 15-21-008-08W2 | Well | Pipeline Segment Connection Above Ground | Flowline | 05-23-008-09W2 MWB OE FLOWLINE - RETRO C | WHITECAP RESOURCES INC. | Operating | Oil Well Effluent |  | Fibreglass | 0.516 | 0.52 | 80 | 2.8 | 1 |  | 1000 |  |  |  | 4960 |  |  | Uncoated | Uncoated | 10 | SHAPEFILE | N
PL-00022571 | 06-03-001-16W2 MWB OE FLOWLINE - RETRO | Y | 60 | SK PS 00182416 | 2023-12-07 | 65135 | 04-22-001-16W2 | 12-15-001-16W2 | Well | Oil Satellite | Flowline | 06-03-001-16W2 MWB OE FLOWLINE - RETRO | SATURN OIL & GAS INC. | Operating | Oil Well Effluent |  | Steel | 0.781 | 0.78 | 88.9 | 3.2 | 1 | [5 empty] | 4960 |  |  | Uncoated |  | 10 | SHAPEFILE | N
PL-00022444 | 13-29-008-07W2 MWB SW FLOWLINE - RETRO | Y | 37 | SK PS 00179319 | 2023-12-07 | 66617 | 16-28-008-07W2 | 13-26-008-07W2 | Pipeline Segment Connection Above Ground | Pipeline Segment Connection Above Ground | Flowline | 13-29-008-07W2 MWB SW FLOWLINE - RETRO | WHITECAP RESOURCES INC. | Operating | Salt water |  | Steel | 1.862 | 1.862 | 114 | 4 | 1 | Z245.1 | 3592 | II | 0 |  | 13760 |  |  | High Density Polyethylene (HDPE) | Other | 0 | SHAPEFILE | N
PL-00022484 | 01-21-001-14W2 MWB NG FLOWLINE - RETRO | Y | 16 | SK PS 00180134 | 2023-12-07 | 70444 | 02-18-001-14W2 | 02-18-001-14W2 | Well | Pipeline Segment Connection Below Ground | Flowline | 01-21-001-14W2 MWB NG FLOWLINE - RETRO | SATURN OIL & GAS INC. | Operating | Natural Gas |  | Fibreglass | 0.102 | 0.1 | 80 | 2.8 | 1 | [5 empty] | 1900 |  |  | Uncoated | Uncoated | 10 | SHAPEFILE | N
PL-00022611 | 09-14-009-08W2 MWB OE FLOWLINE - RETRO | Y | 25 | SK PS 00183165 | 2023-12-07 | 68698 | 04-28-009-08W2 | 04-28-009-08W2 | Well | Pipeline Segment Connection Below Ground | Flowline | 09-14-009-08W2 MWB OE FLOWLINE - RETRO | WHITECAP RESOURCES INC. | Operating | Oil Well Effluent |  | Fibreglass | 0.065 | 0.07 | 80 | 2.8 | 1 | [5 empty] | 4960 |  |  | Uncoated | Uncoated | 10 | SHAPEFILE | N
PL-00022538 | 04-05-010-09W2 MWB OE FLOWLINE - RETRO | Y | 30 | SK PS 00181367 | 2023-12-07 | 63225 | 12-05-010-09W2 | 04-05-010-09W2 | Well | Oil Satellite | Flowline | 04-05-010-09W2 MWB OE FLOWLINE - RETRO | WHITECAP RESOURCES INC. | Operating | Oil Well Effluent |  | Fibreglass | 1.047 | 1.05 | 80 | 3.2 | 1 |  |  |  | 0 | 4960 | 4960 |  |  | Uncoated | Uncoated | 10 | SHAPEFILE | N
PL-00022452 | 14-27-001-13W2/15-31-001-12W2 MWB OE FLOWLINE - RETRO | Y | 89 | SK PS 00179494 | 2023-12-07 | 68097 | 13-23-001-13W2 | 13-23-001-13W2 | Well | Pipeline Segment Connection Below Ground | Flowline | 14-27-001-13W2/15-31-001-12W2 MWB OE FLOWLINE - RETRO | SATURN OIL & GAS INC. | Operating | Oil Well Effluent |  | Fibreglass | 0.11 | 0.11 | 80 | 2.8 | 1 | [5 empty] | 4960 |  |  | Uncoated | Uncoated | 10 | SHAPEFILE | N
PL-00022552 | 05-05-008-09W2 IDF SW FLOWLINE - RETRO | Y | 29 | SK PS 00181612 | 2023-12-07 | 63101 | 08-29-007-09W2 | 08-29-007-09W2 | Pipeline Segment Connection Below Ground | Well | Flowline | 05-05-008-09W2 IDF SW FLOWLINE - RETRO | WHITECAP RESOURCES INC. | Operating | Salt water |  | Fibreglass | 0.101 | 0.1 | 59 | 4.3 | 1 | [5 empty] | 13760 |  |  | Uncoated | Uncoated | 0 | SHAPEFILE | N
PL-00022424 | 12-30-005-07W2 MWB SW FLOWLINE - RETRO | Y | 10 | SK PS 00178709 | 2023-12-07 | 69454 | 12-30-005-07W2 | 09-30-005-07W2 | Multi Well Battery | Pipeline Segment Connection Above Ground | Flowline | 12-30-005-07W2 MWB SW FLOWLINE - RETRO | WHITECAP RESOURCES INC. | Operating | Salt water |  | Fibreglass | 1.267 | 1.27 | 117 | 9.4 | 1 | [5 empty] | 13760 |  |  | Uncoated | Uncoated | 0 | SHAPEFILE | N
PL-00022560 | 05-23-008-09W2 MWB OE FLOWLINE - RETRO C | Y | 65 | SK PS 00182178 | 2023-12-07 | 65487 | 04-26-008-09W2 | 12-23-008-09W2 | Pipeline Segment Connection Above Ground | Pipeline Segment Connection Above Ground | Flowline | 05-23-008-09W2 MWB OE FLOWLINE - RETRO C | WHITECAP RESOURCES INC. | Operating | Oil Well Effluent |  | Fibreglass | 1.042 | 1.04 | 159 | 4.3 | 1 | [5 empty] | 4960 |  |  | Uncoated | Uncoated | 10 | SHAPEFILE | N
PL-00022423 | 12-30-005-07W2 MWB OE FLOWLINE - RETRO | Y | 50 | SK PS 00178697 | 2023-12-07 | 69470 | 16-19-005-07W2 | 15-19-005-07W2 | Well | Pipeline Segment Connection Below Ground | Flowline | 12-30-005-07W2 MWB OE FLOWLINE - RETRO | WHITECAP RESOURCES INC. | Operating | Oil Well Effluent |  | Fibreglass | 0.21 | 0.21 | 80 | 2.8 | 1 | [5 empty] | 4960 |  |  | Uncoated | Uncoated | 10 | SHAPEFILE | N
PL-00022466 | 15-31-001-12W2 MWB OE FLOWLINE - RETRO B | Y | 29 | SK PS 00179800 | 2023-12-07 | 58849 | 03-01-002-12W2 | 02-04-002-12W2 | Pipeline Segment Connection Below Ground | Pipeline Segment Connection Above Ground | Flowline | 15-31-001-12W2 MWB OE FLOWLINE - RETRO B | SATURN OIL & GAS INC. | Operating | Oil Well Effluent |  | Fibreglass | 4.447 | 4.45 | 159 | 4.3 | 1 | [5 empty] | 4960 |  |  | Uncoated | Uncoated | 10 | SHAPEFILE | N
PL-00022556 | 05-13-008-06W2 MWB OE FLOWLINE - RETRO | Y | 11 | SK PS 00181887 | 2023-12-07 | 55906 | 04-24-008-06W2 | 13-13-008-06W2 | Blind End | Blind End | Flowline | 05-13-008-06W2 MWB OE FLOWLINE - RETRO | WHITECAP RESOURCES INC. | Abandoned | Oil Well Effluent |  | Fibreglass | 0.486 | 0.49 | 114.3 | 3.2 | 1 |  |  |  | 800 | 800 | 0 |  |  | Uncoated | Uncoated | 10 | SHAPEFILE | N
PL-00022538 | 04-05-010-09W2 MWB OE FLOWLINE - RETRO | Y | 25 | SK PS 00181362 | 2023-12-07 | 62094 | 13-19-009-09W2 | 04-19-009-09W2 | Well | Pipeline Segment Connection Above Ground | Flowline | 04-05-010-09W2 MWB OE FLOWLINE - RETRO | WHITECAP RESOURCES INC. | Operating | Oil Well Effluent |  | Composite | 1.421 | 1.42 | 80 | 2.8 | 1 | [5 empty] | 4960 |  |  | Uncoated | Uncoated | 10 | SHAPEFILE | N
PL-00022521 | 03-14-001-13W2 MWB SW FLOWLINE - RETRO | Y | 60 | SK PS 00180932 | 2023-12-07 | 68414 | 02-09-001-13W2 | 02-09-001-13W2 | Pipeline Segment Connection Below Ground | Well | Flowline | 03-14-001-13W2 MWB SW FLOWLINE - RETRO | SATURN OIL & GAS INC. | Operating | Salt water |  | Fibreglass | 0.13 | 0.13 | 60 | 4.8 | 1 | STAR | 2500 |  |  |  | 13760 |  |  | Uncoated | Uncoated | 0 | SHAPEFILE | N
PL-00022485 | 01-21-001-14W2 MWB OE FLOWLINE - RETRO | Y | 15 | SK PS 00180150 | 2023-12-07 | 58701 | 14-07-001-13W2 | 14-07-001-13W2 | Well | Pipeline Segment Connection Below Ground | Flowline | 01-21-001-14W2 MWB OE FLOWLINE - RETRO | SATURN OIL & GAS INC. | Operating | Oil Well Effluent |  | Fibreglass | 0.154 | 0.15 | 81.8 | 3 | 1 | CEN | 1000 |  |  |  | 4960 |  |  | Uncoated | Uncoated | 10 | SHAPEFILE | N
PL-00022438 | 13-29-008-07W2 / 08-23-008-08W2 MWB OE FLOWLINE - RETRO | Y | 16 | SK PS 00178938 | 2023-12-07 | 61627 | 16-15-008-08W2 | 08-15-008-08W2 | Well | Pipeline Segment Connection Below Ground | Flowline | 13-29-008-07W2 / 08-23-008-08W2 MWB OE FLOWLINE - RETRO | WHITECAP RESOURCES INC. | Operating | Oil Well Effluent |  | Fibreglass | 1.135 | 1.14 | 80 | 2.8 | 1 | [5 empty] | 4960 |  |  | Uncoated | Uncoated | 10 | SHAPEFILE | N
PL-00022597 | 08-25-007-11W2 MWB OE FLOWLINE - RETRO | Y | 35 | SK PS 00182676 | 2023-12-07 | 66594 | 05-25-006-11W2 | 04-25-006-11W2 | Well | Pipeline Segment Connection Below Ground | Flowline | 08-25-007-11W2 MWB OE FLOWLINE - RETRO | WHITECAP RESOURCES INC. | Operating | Oil Well Effluent |  | Fibreglass | 0.633 | 0.63 | 159 | 4.3 | 1 | [5 empty] | 4960 |  |  | Uncoated | Uncoated | 10 | SHAPEFILE | N
PL-00022580 | 07-25-003-13W2 TP MWB OE FLOWLINE - RETRO | Y | 3 | SK PS 00182480 | 2023-12-07 | 63884 | 09-24-003-13W2 | 13-19-003-12W2 | Blind End | Blind End | Flowline | 07-25-003-13W2 TP MWB OE FLOWLINE - RETRO | SATURN OIL & GAS INC. | Abandoned | Oil Well Effluent |  | Steel | 0.648 | 0.65 | 88.9 | 3.2 | 1 | [5 empty] | 0 |  |  | Uncoated |  | 10 | SHAPEFILE | N
PL-00022441 | 13-29-008-07W2 MWB OE FLOWLINE - RETRO B | Y | 22 | SK PS 00179078 | 2023-12-07 | 69724 | 14-26-008-08W2 | 14-26-008-08W2 | Well | Pipeline Segment Connection Below Ground | Flowline | 13-29-008-07W2 MWB OE FLOWLINE - RETRO B | WHITECAP RESOURCES INC. | Operating | Oil Well Effluent |  | Fibreglass | 0.069 | 0.07 | 80 | 2.8 | 1 | [5 empty] | 4960 |  |  | Uncoated | Uncoated | 10 | SHAPEFILE | N
PL-00022519 | 03-14-001-13W2 MWB OE FLOWLINE - RETRO | Y | 86 | SK PS 00180776 | 2023-12-07 | 68485 | 14-06-001-13W2 | 03-07-001-13W2 | Well | Pipeline Segment Connection Below Ground | Flowline | 03-14-001-13W2 MWB OE FLOWLINE - RETRO | SATURN OIL & GAS INC. | Operating | Oil Well Effluent |  | Fibreglass | 0.065 | 0.06 | 80 | 2.8 | 1 | [5 empty] | 4960 |  |  | Uncoated | Uncoated | 10 | SHAPEFILE | N
PL-00022518 | 03-14-001-13W2 MWB NG FLOWLINE - RETRO | Y | 58 | SK PS 00180664 | 2023-12-07 | 68407 | 13-11-001-13W2 | 13-11-001-13W2 | Well | Pipeline Segment Connection Below Ground | Flowline | 03-14-001-13W2 MWB NG FLOWLINE - RETRO | SATURN OIL & GAS INC. | Operating | Natural Gas |  | Polyethylene | 0.064 | 0.06 | 168 | 18.7 | 1 | 4710 | 9 |  |  |  | 1900 |  |  | Uncoated | Uncoated | 10 | SHAPEFILE | N
PL-00022614 | 09-14-009-08W2 MWB OE FLOWLINE - RETRO D | Y | 11 | SK PS 00183380 | 2023-12-07 | 55704 | 13-07-009-08W2 | 14-07-009-08W2 | Well | Pipeline Segment Connection Below Ground | Flowline | 09-14-009-08W2 MWB OE FLOWLINE - RETRO D | WHITECAP RESOURCES INC. | Operating | Oil Well Effluent |  | Fibreglass | 0.372 | 0.37 | 80 | 2.8 | 1 | [5 empty] | 4960 |  |  | Uncoated | Uncoated | 10 | SHAPEFILE | N
PL-00022521 | 03-14-001-13W2 MWB SW FLOWLINE - RETRO | Y | 24 | SK PS 00180896 | 2023-12-07 | 65686 | 13-12-001-13W2 | 14-07-001-12W2 | Pipeline Segment Connection Below Ground | Pipeline Segment Connection Below Ground | Flowline | 03-14-001-13W2 MWB SW FLOWLINE - RETRO | SATURN OIL & GAS INC. | Operating | Salt water |  | Fibreglass | 2.199 | 2.2 | 117.3 | 9.4 | 1 | STAR | 2500 |  |  |  | 13760 |  |  | Uncoated | Uncoated | 0 | SHAPEFILE | N
PL-00022521 | 03-14-001-13W2 MWB SW FLOWLINE - RETRO | Y | 18 | SK PS 00180890 | 2023-12-07 | 64348 | 15-09-001-12W2 | 02-16-001-12W2 | Blind End | Blind End | Flowline | 03-14-001-13W2 MWB SW FLOWLINE - RETRO | SATURN OIL & GAS INC. | Discontinued | Salt water |  | Fibreglass | 0.221 | 0.22 | 104 | 8.2 | 1 | [5 empty] | 0 |  |  | Uncoated | Uncoated | 0 | SHAPEFILE | N
PL-00022519 | 03-14-001-13W2 MWB OE FLOWLINE - RETRO | Y | 52 | SK PS 00180742 | 2023-12-07 | 68417 | 02-09-001-13W2 | 02-09-001-13W2 | Well | Pipeline Segment Connection Below Ground | Flowline | 03-14-001-13W2 MWB OE FLOWLINE - RETRO | SATURN OIL & GAS INC. | Operating | Oil Well Effluent |  | Fibreglass | 0.112 | 0.11 | 80 | 2.8 | 1 | [5 empty] | 4960 |  |  | Uncoated | Uncoated | 10 | SHAPEFILE | N
PL-00022551 | 05-04-009-06W2 TP MWB OE FLOWLINE - RETRO | Y | 3 | SK PS 00181581 | 2023-12-07 | 67982 | 14-33-008-06W2 | 05-04-009-06W2 | Well | Multi Well Battery | Flowline | 05-04-009-06W2 TP MWB OE FLOWLINE - RETRO | WHITECAP RESOURCES INC. | Operating | Oil Well Effluent |  | Fibreglass | 0.912 | 0.91 | 81 | 3.3 | 1 |  |  |  | 0 | 13760 | 4960 |  |  | Uncoated | Uncoated | 10 | SHAPEFILE | N
PL-00022592 | 08-21-013-11W2 MWB OE FLOWLINE - RETRO | Y | 12 | SK PS 00182590 | 2023-12-07 | 64424 | 10-21-013-11W2 | 08-21-013-11W2 | Well | Multi Well Battery | Flowline | 08-21-013-11W2 MWB OE FLOWLINE - RETRO | WHITECAP RESOURCES INC. | Operating | Oil Well Effluent |  | Fibreglass | 0.774 | 0.77 | 50.8 | 3.2 | 1 |  |  |  | 0 | 4960 | 4960 |  |  | Uncoated | Uncoated | 10 | SHAPEFILE | N
PL-00022418 | 12-05-008-08W2 MWB OE FLOWLINE - RETRO B | Y | 46 | SK PS 00178598 | 2023-12-07 | 61247 | 07-12-008-08W2 | 13-12-008-08W2 | Blind End | Blind End | Flowline | 12-05-008-08W2 MWB OE FLOWLINE - RETRO B | WHITECAP RESOURCES INC. | Abandoned | Oil Well Effluent |  | Steel | 0.902 | 0.9 | 88.9 | 3.2 | 1 | Z245.1 | 290 |  | 3447 | 3447 | 0 |  |  | Uncoated | Extruded Poly | 10 | SHAPEFILE | N
PL-00022613 | 09-14-009-08W2 MWB OE FLOWLINE - RETRO C | Y | 20 | SK PS 00183313 | 2023-12-07 | 56562 | 14-15-009-07W2 | 04-22-009-07W2 | Well | Pipeline Segment Connection Below Ground | Flowline | 09-14-009-08W2 MWB OE FLOWLINE - RETRO C | WHITECAP RESOURCES INC. | Operating | Oil Well Effluent |  | Fibreglass | 0.242 | 0.24 | 80 | 2.8 | 1 | [5 empty] | 4960 |  |  | Uncoated | Uncoated | 10 | SHAPEFILE | N
PL-00022493 | 01-26-006-09W2 MWB SW FLOWLINE - RETRO | Y | 17 | SK PS 00180388 | 2023-12-07 | 68601 | 05-20-006-08W2 | 15-20-006-08W2 | Pipeline Segment Connection Above Ground | Well | Flowline | 01-26-006-09W2 MWB SW FLOWLINE - RETRO | WHITECAP RESOURCES INC. | Operating | Salt water |  | Fibreglass | 1.112 | 1.03 | 50.8 | 3.2 | 1 |  |  |  | 0 |  | 13760 |  |  | Uncoated | Uncoated | 0 | SHAPEFILE | N
PL-00022485 | 01-21-001-14W2 MWB OE FLOWLINE - RETRO | Y | 46 | SK PS 00180181 | 2023-12-07 | 68732 | 02-15-001-14W2 | 02-15-001-14W2 | Well | Pipeline Segment Connection Below Ground | Flowline | 01-21-001-14W2 MWB OE FLOWLINE - RETRO | SATURN OIL & GAS INC. | Operating | Oil Well Effluent |  | Fibreglass | 0.079 | 0.08 |  |  | 1 | [5 empty] | 4960 |  |  | Uncoated | Uncoated | 10 | SHAPEFILE | N
PL-00022547 | 04-29-008-09W2 MWB SW FLOWLINE - RETRO | Y | 5 | SK PS 00181544 | 2023-12-07 | 69623 | 02-25-008-10W2 | 02-25-008-10W2 | Pipeline Segment Connection Below Ground | Well | Flowline | 04-29-008-09W2 MWB SW FLOWLINE - RETRO | WHITECAP RESOURCES INC. | Operating | Salt water |  | Fibreglass | 0.095 | 0.09 | 59 | 4.8 | 1 | [5 empty] | 13760 |  |  | Uncoated | Uncoated | 0 | SHAPEFILE | N
PL-00022418 | 12-05-008-08W2 MWB OE FLOWLINE - RETRO B | Y | 16 | SK PS 00178568 | 2023-12-07 | 57001 | 08-01-008-09W2 | 09-06-008-08W2 | Oil Satellite | Pipeline Segment Connection Above Ground | Flowline | 12-05-008-08W2 MWB OE FLOWLINE - RETRO B | WHITECAP RESOURCES INC. | Operating | Oil Well Effluent |  | Fibreglass | 1.612 | 1.61 | 105 | 3.6 | 1 | [5 empty] | 4960 |  |  | Uncoated | Uncoated | 10 | SHAPEFILE | N
PL-00022488 | 01-22-010-07W2 MWB OE FLOWLINE - RETRO | Y | 12 | SK PS 00180217 | 2023-12-07 | 59110 | 13-16-010-07W2 | 14-16-010-07W2 | Blind End | Blind End | Flowline | 01-22-010-07W2 MWB OE FLOWLINE - RETRO | WHITECAP RESOURCES INC. | Abandoned | Oil Well Effluent |  | Fibreglass | 0.515 | 0.52 | 88.9 | 3.2 | 1 |  |  |  | 1 | 1 | 0 |  |  | Uncoated | Uncoated | 10 | SHAPEFILE | N
PL-00022625 | 09-32-007-07W2 MWB OE FLOWLINE - RETRO | Y | 35 | SK PS 00183601 | 2023-12-07 | 67994 | 13-35-007-07W2 | 13-35-007-07W2 | Well | Oil Satellite | Flowline | 09-32-007-07W2 MWB OE FLOWLINE - RETRO | WHITECAP RESOURCES INC. | Operating | Oil Well Effluent |  | Fibreglass | 0.054 | 0.05 | 80 | 2.8 | 1 | [5 empty] | 4960 |  |  | Uncoated | Uncoated | 10 | SHAPEFILE | N
PL-00022359 | SK5 | Y | 1 | SK PS 00178322 | 2023-12-07 | SK5-1 | 16-26-004-33W1 | 07-35-004-33W1 | Well | Multi Well Battery | Flowline | Retroactive Review (not verified in field) | BP CANADA ENERGY GROUP ULC | Abandoned | Oil Well Effluent |  |  | 0.915 | 0.915 | [14 empty] | SYSGEN | N
PL-00022546 | 04-29-008-09W2 MWB OE FLOWLINE - RETRO B | Y | 44 | SK PS 00181512 | 2023-12-07 | 62018 | 04-09-009-09W2 | 01-08-009-09W2 | Pipeline Segment Connection Below Ground | Pipeline Segment Connection Below Ground | Flowline | 04-29-008-09W2 MWB OE FLOWLINE - RETRO B | WHITECAP RESOURCES INC. | Operating | Oil Well Effluent |  | Fibreglass | 0.365 | 0.37 | 80 | 2.8 | 1 | [5 empty] | 4960 |  |  | Uncoated | Uncoated | 10 | SHAPEFILE | N
PL-00022497 | 01-32-010-06W2 MWB OE FLOWLINE - RETRO | Y | 24 | SK PS 00180431 | 2023-12-07 | 62729 | 04-04-011-06W2 | 13-33-010-06W2 | Pipeline Segment Connection Below Ground | Oil Satellite | Flowline | 01-32-010-06W2 MWB OE FLOWLINE - RETRO | WHITECAP RESOURCES INC. | Operating | Oil Well Effluent |  | Fibreglass | 0.458 | 0.46 | 80 | 2.8 | 1 |  |  |  | 0 | 4960 | 4960 |  |  | Uncoated | Uncoated | 10 | SHAPEFILE | N
PL-00022559 | 05-23-008-09W2 MWB OE FLOWLINE - RETRO B | Y | 26 | SK PS 00182061 | 2023-12-07 | 57698 | 15-32-008-08W2 | 01-31-008-08W2 | Well | Pipeline Segment Connection Above Ground | Flowline | 05-23-008-09W2 MWB OE FLOWLINE - RETRO B | WHITECAP RESOURCES INC. | Operating | Oil Well Effluent |  | Fibreglass | 1.835 | 1.84 | 80 | 2.8 | 1 | [5 empty] | 4960 |  |  | Uncoated | Uncoated | 10 | SHAPEFILE | N
PL-00022561 | 05-23-008-09W2 MWB SW FLOWLINE - RETRO | Y | 25 | SK PS 00182216 | 2023-12-07 | 59386 | 01-28-008-09W2 | 05-23-008-09W2 | Well | Multi Well Battery | Flowline | 05-23-008-09W2 MWB SW FLOWLINE - RETRO | WHITECAP RESOURCES INC. | Operating | Salt water |  | Fibreglass | 2.998 | 3.1 | 156.3 | 3.9 | 1 | STAR | 800 |  |  |  | 13760 |  |  | Uncoated | Uncoated | 0 | SHAPEFILE | N
PL-00022465 | 15-31-001-12W2 MWB OE FLOWLINE - RETRO | Y | 60 | SK PS 00179752 | 2023-12-07 | 68253 | 03-29-001-12W2 | 03-29-001-12W2 | Well | Pipeline Segment Connection Below Ground | Flowline | 15-31-001-12W2 MWB OE FLOWLINE - RETRO | SATURN OIL & GAS INC. | Operating | Oil Well Effluent |  | Fibreglass | 0.069 | 0.07 | 80 | 2.8 | 1 | [5 empty] | 4960 |  |  | Uncoated | Uncoated | 10 | SHAPEFILE | N
PL-00022495 | 01-32-006-08W2 MWB OE FLOWLINE - RETRO | Y | 10 | SK PS 00180405 | 2023-12-07 | 65264 | 03-04-007-08W2 | 01-32-006-08W2 | Blind End | Blind End | Flowline | 01-32-006-08W2 MWB OE FLOWLINE - RETRO | WHITECAP RESOURCES INC. | Abandoned | Oil Well Effluent |  | Steel | 1.679 | 1.68 | 60.3 | 2.8 | 1 | [5 empty] | 0 |  |  | Uncoated |  | 10 | SHAPEFILE | N
PL-00022524 | 03-18-007-09W2 MWB OE FLOWLINE - RETRO | Y | 12 | SK PS 00180976 | 2023-12-07 | 67716 | 10-17-007-09W2 | 10-17-007-09W2 | Well | Pipeline Segment Connection Below Ground | Flowline | 03-18-007-09W2 MWB OE FLOWLINE - RETRO | WHITECAP RESOURCES INC. | Operating | Oil Well Effluent |  | Fibreglass | 0.252 | 0.25 | 80 | 2.8 | 1 | [5 empty] | 4960 |  |  | Uncoated | Uncoated | 10 | SHAPEFILE | N
PL-00022546 | 04-29-008-09W2 MWB OE FLOWLINE - RETRO B | Y | 64 | SK PS 00181532 | 2023-12-07 | 65540 | 13-04-009-09W2 | 01-09-009-09W2 | Pipeline Segment Connection Below Ground | Oil Satellite | Flowline | 04-29-008-09W2 MWB OE FLOWLINE - RETRO B | WHITECAP RESOURCES INC. | Operating | Oil Well Effluent |  | Fibreglass | 1.576 | 1.58 | 80 | 2.8 | 1 | [5 empty] | 4960 |  |  | Uncoated | Uncoated | 10 | SHAPEFILE | N
PL-00035360 |  | Y | 1 | SK PS 00178741 | 2023-12-07 | 62886 | 12-05-010-09W2 | 13-07-010-09W2 | Blind End | Blind End | Flowline |  | WHITECAP RESOURCES INC. | Discontinued | Oil Well Effluent |  | Composite | 2.582 | 2.58 | 104 | 3.2 | 1 | [5 empty] | 0 |  |  | Uncoated | Uncoated | 10 | SHAPEFILE | N
PL-00022532 | 03-28-008-05W2 MWB OE FLOWLINE - RETRO B | Y | 51 | SK PS 00181288 | 2023-12-07 | 70071 | 13-27-008-05W2 | 13-27-008-05W2 | Well | Pipeline Segment Connection Below Ground | Flowline | 03-28-008-05W2 MWB OE FLOWLINE - RETRO B | WHITECAP RESOURCES INC. | Operating | Oil Well Effluent |  | Fibreglass | 0.083 | 0.08 | 80 | 2.8 | 1 | [5 empty] | 4960 |  |  | Uncoated | Uncoated | 10 | SHAPEFILE | N
PL-00022594 | 08-22-004-09W2 TP MWB OE FLOWLINE - RETRO | Y | 1 | SK PS 00182595 | 2023-12-07 | 60629 | 05-35-004-09W2 | 16-22-004-09W2 | Well | Oil Satellite | Flowline | 08-22-004-09W2 TP MWB OE FLOWLINE - RETRO | WHITECAP RESOURCES INC. | Operating | Oil Well Effluent |  | Fibreglass | 2.582 | 2.58 | 114.3 | 3.2 | 1 | [5 empty] | 4960 |  |  | Uncoated | Uncoated | 10 | SHAPEFILE | N
PL-00022443 | 13-29-008-07W2 MWB OE FLOWLINE - RETRO D | Y | 15 | SK PS 00179221 | 2023-12-07 | 57308 | 01-19-008-07W2 | 04-20-008-07W2 | Pipeline Segment Connection Above Ground | Oil Satellite | Flowline | 13-29-008-07W2 MWB OE FLOWLINE - RETRO D | WHITECAP RESOURCES INC. | Operating | Oil Well Effluent |  | Fibreglass | 0.168 | 0.17 | 80 | 2.8 | 1 | [5 empty] | 4960 |  |  | Uncoated | Uncoated | 10 | SHAPEFILE | N
PL-00022571 | 06-03-001-16W2 MWB OE FLOWLINE - RETRO | Y | 44 | SK PS 00182400 | 2023-12-07 | 62305 | 02-10-001-16W2 | 09-10-001-16W2 | Blind End | Blind End | Flowline | 06-03-001-16W2 MWB OE FLOWLINE - RETRO | SATURN OIL & GAS INC. | Discontinued | Oil Well Effluent |  | Steel | 1.09 | 1.09 | 88.9 | 3.2 | 1 | [5 empty] | 0 |  |  | Uncoated |  | 10 | SHAPEFILE | N
PL-00022533 | 03-28-008-05W2 MWB SW FLOWLINE - RETRO | Y | 3 | SK PS 00181300 | 2023-12-07 | 68632 | 02-29-008-05W2 | 02-29-008-05W2 | Pipeline Segment Connection Below Ground | Well | Flowline | 03-28-008-05W2 MWB SW FLOWLINE - RETRO | WHITECAP RESOURCES INC. | Operating | Salt water |  | Fibreglass | 0.176 | 0.18 | 59 | 4.8 | 1 | STAR | 2500 |  |  |  | 13760 |  |  | Uncoated | Uncoated | 0 | SHAPEFILE | N
PL-00022431 | 13-18-010-06W2 MWB OE FLOWLINE - RETRO | Y | 17 | SK PS 00178803 | 2023-12-07 | 58741 | 12-20-010-06W2 | 05-20-010-06W2 | Blind End | Blind End | Flowline | 13-18-010-06W2 MWB OE FLOWLINE - RETRO | WHITECAP RESOURCES INC. | Discontinued | Oil Well Effluent |  | Fibreglass | 0.278 | 0.28 | 80 | 2.8 | 1 |  | 1000 |  | 0 | 0 | 0 |  |  | Uncoated | Uncoated | 10 | SHAPEFILE | N
PL-00022441 | 13-29-008-07W2 MWB OE FLOWLINE - RETRO B | Y | 47 | SK PS 00179103 | 2023-12-07 | 70046 | 08-31-008-07W2 | 08-31-008-07W2 | Well | Pipeline Segment Connection Below Ground | Flowline | 13-29-008-07W2 MWB OE FLOWLINE - RETRO B | WHITECAP RESOURCES INC. | Operating | Oil Well Effluent |  | Fibreglass | 0.069 | 0.07 | 80 | 2.8 | 1 | [5 empty] | 4960 | 0 |  | Uncoated | Uncoated | 10 | SHAPEFILE | N
PL-00022467 | 15-31-001-12W2 MWB SW FLOWLINE - RETRO | Y | 16 | SK PS 00179867 | 2023-12-07 | 63317 | 02-05-002-12W2 | 01-05-002-12W2 | Pipeline Segment Connection Below Ground | Blind End | Flowline | 15-31-001-12W2 MWB SW FLOWLINE - RETRO | SATURN OIL & GAS INC. | Discontinued | Salt water |  | Fibreglass | 0.466 | 0.47 | 59 | 4.8 | 1 | STAR | 2500 |  |  |  | 0 |  |  | Uncoated | Uncoated | 0 | SHAPEFILE | N
PL-00022598 | 08-25-007-11W2 MWB OE FLOWLINE - RETRO B | Y | 8 | SK PS 00182744 | 2023-12-07 | 55118 | 02-17-008-10W2 | 13-32-007-10W2 | Pipeline Segment Connection Above Ground | Pipeline Segment Connection Above Ground | Flowline | 08-25-007-11W2 MWB OE FLOWLINE - RETRO B | WHITECAP RESOURCES INC. | Operating | Oil Well Effluent |  | Fibreglass | 3.684 | 3.68 | 208 | 5.6 | 1 | [5 empty] | 4960 |  |  | Uncoated | Uncoated | 10 | SHAPEFILE | N
PL-00022431 | 13-18-010-06W2 MWB OE FLOWLINE - RETRO | Y | 51 | SK PS 00178837 | 2023-12-07 | 68627 | 15-21-010-06W2 | 15-21-010-06W2 | Well | Pipeline Segment Connection Below Ground | Flowline | 13-18-010-06W2 MWB OE FLOWLINE - RETRO | WHITECAP RESOURCES INC. | Operating | Oil Well Effluent |  | Fibreglass | 0.106 | 0.11 | 80 | 2.8 | 1 | [5 empty] | 4960 |  |  | Uncoated | Uncoated | 10 | SHAPEFILE | N
PL-00022443 | 13-29-008-07W2 MWB OE FLOWLINE - RETRO D | Y | 25 | SK PS 00179231 | 2023-12-07 | 58991 | 14-05-009-07W2 | 14-05-009-07W2 | Well | Pipeline Segment Connection Below Ground | Flowline | 13-29-008-07W2 MWB OE FLOWLINE - RETRO D | WHITECAP RESOURCES INC. | Operating | Oil Well Effluent |  | Fibreglass | 0.078 | 0.53 | 80 | 2.8 | 1 | [5 empty] | 4960 |  |  | Uncoated | Uncoated | 10 | SHAPEFILE | N
PL-00022611 | 09-14-009-08W2 MWB OE FLOWLINE - RETRO | Y | 38 | SK PS 00183178 | 2023-12-07 | 68825 | 16-29-009-07W2 | 16-29-009-07W2 | Well | Pipeline Segment Connection Below Ground | Flowline | 09-14-009-08W2 MWB OE FLOWLINE - RETRO | WHITECAP RESOURCES INC. | Operating | Oil Well Effluent |  | Fibreglass | 0.131 | 0.13 | 80 | 2.8 | 1 | [5 empty] | 4960 |  |  | Uncoated | Uncoated | 10 | SHAPEFILE | N
PL-00022556 | 05-13-008-06W2 MWB OE FLOWLINE - RETRO | Y | 23 | SK PS 00181899 | 2023-12-07 | 57628 | 09-12-008-06W2 | 14-12-008-06W2 | Pipeline Segment Connection Below Ground | Pipeline Segment Connection Below Ground | Flowline | 05-13-008-06W2 MWB OE FLOWLINE - RETRO | WHITECAP RESOURCES INC. | Operating | Oil Well Effluent |  | Composite | 1.133 | 1.13 | 69 | 15 | 1 | FPLP | 301 |  |  |  | 4960 |  |  | Uncoated | Uncoated | 10 | SHAPEFILE | N
PL-00022575 | 07-10-008-11W2 MWB SW FLOWLINE - RETRO | Y | 1 | SK PS 00182453 | 2023-12-07 | 59434 | 07-10-008-11W2 | 05-10-008-11W2 | Blind End | Blind End | Flowline | 07-10-008-11W2 MWB SW FLOWLINE - RETRO | WHITECAP RESOURCES INC. | Discontinued | Salt water |  | Fibreglass | 0.746 | 0.75 | 90 | 7.4 | 1 | [5 empty] | 0 |  |  | Uncoated | Uncoated | 0 | SHAPEFILE | N
PL-00022525 | 03-20-007-08W2 MWB OE FLOWLINE - RETRO | Y | 34 | SK PS 00181016 | 2023-12-07 | 60721 | 01-01-007-09W2 | 08-02-007-09W2 | Well | Pipeline Segment Connection Below Ground | Flowline | 03-20-007-08W2 MWB OE FLOWLINE - RETRO | WHITECAP RESOURCES INC. | Operating | Oil Well Effluent |  | Fibreglass | 2.089 | 2.09 | 80 | 2.8 | 1 | [5 empty] | 4960 |  |  | Uncoated | Uncoated | 10 | SHAPEFILE | N
PL-00022423 | 12-30-005-07W2 MWB OE FLOWLINE - RETRO | Y | 6 | SK PS 00178653 | 2023-12-07 | 55307 | 07-29-005-07W2 | 05-29-005-07W2 | Blind End | Blind End | Flowline | 12-30-005-07W2 MWB OE FLOWLINE - RETRO | WHITECAP RESOURCES INC. | Abandoned | Oil Well Effluent |  | Steel | 0.785 | 0.78 | 80 | 3.2 | 1 | [5 empty] | 0 |  |  | Uncoated |  | 10 | SHAPEFILE | N
PL-00022504 | 02-18-003-11W2 MWB OE FLOWLINE - RETRO | Y | 6 | SK PS 00180495 | 2023-12-07 | 67938 | 04-16-003-11W2 | 02-18-003-11W2 | Pipeline Segment Connection Below Ground | Multi Well Battery | Flowline | 02-18-003-11W2 MWB OE FLOWLINE - RETRO | SATURN OIL & GAS INC. | Operating | Oil Well Effluent |  | Fibreglass | 2.426 | 2.43 | 80 | 2.8 | 1 | STAR | 1000 |  |  |  | 4960 |  |  | Uncoated | Uncoated | 10 | SHAPEFILE | N
PL-00022442 | 13-29-008-07W2 MWB OE FLOWLINE - RETRO C | Y | 62 | SK PS 00179193 | 2023-12-07 | 65285 | 01-13-008-08W2 | 04-13-008-08W2 | Well | Multi Well Battery | Flowline | 13-29-008-07W2 MWB OE FLOWLINE - RETRO C | WHITECAP RESOURCES INC. | Operating | Oil Well Effluent |  | Fibreglass | 0.938 | 0.94 | 80 | 2.8 | 1 | [5 empty] | 4960 |  |  | Uncoated | Uncoated | 10 | SHAPEFILE | N
PL-00022372 | SK18 | Y | 1 | SK PS 00178352 | 2023-12-07 | SK18-1 | 11-31-004-04W2 | 03-31-004-04W2 | Well | Multi Well Battery | Flowline | Retroactive Review (not verified in field) | BP CANADA ENERGY GROUP ULC | Abandoned | Oil Well Effluent |  |  | 0.8 | 0.8 | [14 empty] | SYSGEN | N
PL-00022460 | 15-23-006-08W2 MWB OE FLOWLINE - RETRO | Y | 77 | SK PS 00179619 | 2023-12-07 | 70233 | 03-36-006-08W2 | 03-36-006-08W2 | Well | Pipeline Segment Connection Below Ground | Flowline | 15-23-006-08W2 MWB OE FLOWLINE - RETRO | WHITECAP RESOURCES INC. | Operating | Oil Well Effluent |  | Fibreglass | 0.066 | 0.07 | 80 | 2.8 | 1 | [5 empty] | 4960 |  |  | Uncoated | Uncoated | 10 | SHAPEFILE | N
PL-00022461 | 15-23-006-08W2 MWB SW FLOWLINE - RETRO | Y | 5 | SK PS 00179632 | 2023-12-07 | 61464 | 15-23-006-08W2 | 15-23-006-08W2 | Multi Well Battery | Well | Flowline | 15-23-006-08W2 MWB SW FLOWLINE - RETRO | WHITECAP RESOURCES INC. | Operating | Salt water |  | Fibreglass | 0.121 | 0.12 | 90 | 7.4 | 1 | [5 empty] | 13760 |  |  | Uncoated | Uncoated | 0 | SHAPEFILE | N
PL-00022491 | 01-26-006-09W2 MWB OE FLOWLINE - RETRO | Y | 9 | SK PS 00180263 | 2023-12-07 | 55078 | 03-21-006-09W2 | 01-21-006-09W2 | Oil Satellite | Oil Satellite | Flowline | 01-26-006-09W2 MWB OE FLOWLINE - RETRO | WHITECAP RESOURCES INC. | Operating | Oil Well Effluent |  | Fibreglass | 0.864 | 0.86 | 76.2 | 3.2 | 1 | [5 empty] | 4960 |  |  | Uncoated | Uncoated | 10 | SHAPEFILE | N
PL-00022477 | 01-04-007-09W2 MWB OE FLOWLINE - RETRO | Y | 32 | SK PS 00180085 | 2023-12-07 | 69426 | 03-03-007-09W2 | 01-04-007-09W2 | Well | Multi Well Battery | Flowline | 01-04-007-09W2 MWB OE FLOWLINE - RETRO | WHITECAP RESOURCES INC. | Operating | Oil Well Effluent |  | Fibreglass | 0.72 | 0.72 | 80 | 2.8 | 1 | [5 empty] | 4960 |  |  | Uncoated | Uncoated | 10 | SHAPEFILE | N
PL-00022486 | 01-21-001-14W2 MWB SW FLOWLINE - RETRO | Y | 7 | SK PS 00180196 | 2023-12-07 | 58703 | 16-07-001-13W2 | 16-07-001-13W2 | Blind End | Blind End | Flowline | 01-21-001-14W2 MWB SW FLOWLINE - RETRO | SATURN OIL & GAS INC. | Discontinued | Salt water |  | Fibreglass | 0.167 | 0.17 | 60 | 5.1 | 1 | CEN | 2500 |  |  |  | 0 |  |  | Uncoated | Uncoated | 0 | SHAPEFILE | N
PL-00022554 | 05-05-008-09W2 MWB OE FLOWLINE - RETRO B | Y | 26 | SK PS 00181754 | 2023-12-07 | 57444 | 04-29-007-09W2 | 05-05-008-09W2 | Well | Multi Well Battery | Flowline | 05-05-008-09W2 MWB OE FLOWLINE - RETRO B | WHITECAP RESOURCES INC. | Operating | Oil Well Effluent |  | Fibreglass | 4.299 | 4.3 | 80 | 2.8 | 1 | [5 empty] | 4960 |  |  | Uncoated | Uncoated | 10 | SHAPEFILE | N
PL-00022559 | 05-23-008-09W2 MWB OE FLOWLINE - RETRO B | Y | 61 | SK PS 00182096 | 2023-12-07 | 63128 | 16-24-008-09W2 | 04-30-008-08W2 | Pipeline Segment Connection Above Ground | Pipeline Segment Connection Above Ground | Flowline | 05-23-008-09W2 MWB OE FLOWLINE - RETRO B | WHITECAP RESOURCES INC. | Operating | Oil Well Effluent |  | Fibreglass | 0.485 | 0.49 | 105 | 3.6 | 1 | [5 empty] | 4960 |  |  | Uncoated | Uncoated | 10 | SHAPEFILE | N
PL-00022635 | 10-11-008-11W2 MWB OE FLOWLINE - RETRO | Y | 18 | SK PS 00183740 | 2023-12-07 | 65580 | 13-11-008-11W2 | 09-10-008-11W2 | Blind End | Blind End | Flowline | 10-11-008-11W2 MWB OE FLOWLINE - RETRO | WHITECAP RESOURCES INC. | Discontinued | Oil Well Effluent |  | Fibreglass | 0.689 | 0.69 | 110 | 3.2 | 1 | SMITH |  |  | 800 | 800 | 0 |  |  | Uncoated | Uncoated | 10 | SHAPEFILE | N
PL-00022424 | 12-30-005-07W2 MWB SW FLOWLINE - RETRO | Y | 3 | SK PS 00178702 | 2023-12-07 | 55725 | 12-30-005-07W2 | 13-30-005-07W2 | Multi Well Battery | Well | Flowline | 12-30-005-07W2 MWB SW FLOWLINE - RETRO | WHITECAP RESOURCES INC. | Operating | Salt water |  | Fibreglass | 0.526 | 0.53 | 60 | 4.4 | 1 | CEN | 2500 |  |  |  | 13760 |  |  | Uncoated | Uncoated | 0 | SHAPEFILE | N
PL-00022518 | 03-14-001-13W2 MWB NG FLOWLINE - RETRO | Y | 18 | SK PS 00180624 | 2023-12-07 | 64254 | 02-18-001-12W2 | 15-07-001-12W2 | Well | Pipeline Segment Connection Below Ground | Flowline | 03-14-001-13W2 MWB NG FLOWLINE - RETRO | SATURN OIL & GAS INC. | Operating | Natural Gas |  | Polyethylene | 0.362 | 0.36 | 168 | 18.7 | 1 | 4710 | 9 |  |  |  | 1900 |  |  | Uncoated | Uncoated | 10 | SHAPEFILE | N
PL-00022512 | 03-06-011-07W2 MWB SW FLOWLINE - RETRO | Y | 2 | SK PS 00180580 | 2023-12-07 | 60892 | 03-06-011-07W2 | 09-36-010-08W2 | Multi Well Battery | Oil Satellite | Flowline | 03-06-011-07W2 MWB SW FLOWLINE - RETRO | WHITECAP RESOURCES INC. | Operating | Salt water |  | Fibreglass | 0.969 | 0.97 | 86.9 | 5.6 | 1 |  |  |  | 0 | 13760 | 13760 |  |  | Uncoated | Uncoated | 0 | SHAPEFILE | N
PL-00022546 | 04-29-008-09W2 MWB OE FLOWLINE - RETRO B | Y | 30 | SK PS 00181498 | 2023-12-07 | 59240 | 13-32-008-09W2 | 13-32-008-09W2 | Well | Pipeline Segment Connection Below Ground | Flowline | 04-29-008-09W2 MWB OE FLOWLINE - RETRO B | WHITECAP RESOURCES INC. | Operating | Oil Well Effluent |  | Fibreglass | 0.112 | 0.11 | 80 | 2.8 | 1 | [5 empty] | 4960 |  |  | Uncoated | Uncoated | 10 | SHAPEFILE | N
PL-00022613 | 09-14-009-08W2 MWB OE FLOWLINE - RETRO C | Y | 19 | SK PS 00183312 | 2023-12-07 | 56488 | 03-03-009-08W2 | 04-03-009-08W2 | Well | Pipeline Segment Connection Below Ground | Flowline | 09-14-009-08W2 MWB OE FLOWLINE - RETRO C | WHITECAP RESOURCES INC. | Operating | Oil Well Effluent |  | Fibreglass | 0.546 | 0.55 | 80 | 2.8 | 1 | [5 empty] | 4960 |  |  | Uncoated | Uncoated | 10 | SHAPEFILE | N
PL-00022546 | 04-29-008-09W2 MWB OE FLOWLINE - RETRO B | Y | 69 | SK PS 00181537 | 2023-12-07 | 67957 | 05-20-008-09W2 | 05-20-008-09W2 | Well | Pipeline Segment Connection Below Ground | Flowline | 04-29-008-09W2 MWB OE FLOWLINE - RETRO B | WHITECAP RESOURCES INC. | Operating | Oil Well Effluent |  | Fibreglass | 0.078 | 0.08 | 80 | 2.8 | 1 | [5 empty] | 4960 |  |  | Uncoated | Uncoated | 10 | SHAPEFILE | N
PL-00022585 | 07-36-007-21W2 MWB OE FLOWLINE - RETRO | Y | 1 | SK PS 00182539 | 2023-12-07 | 65241 | 01-36-007-21W2 | 07-36-007-21W2 | Blind End | Blind End | Flowline | 07-36-007-21W2 MWB OE FLOWLINE - RETRO | SATURN OIL & GAS INC. | Abandoned | Oil Well Effluent |  | Fibreglass | 0.866 | 0.87 | 53.6 | 3.2 | 1 | [5 empty] | 0 |  |  | Uncoated | Uncoated | 10 | SHAPEFILE | N
PL-00022441 | 13-29-008-07W2 MWB OE FLOWLINE - RETRO B | Y | 16 | SK PS 00179072 | 2023-12-07 | 69718 | 14-26-008-08W2 | 14-26-008-08W2 | Well | Pipeline Segment Connection Below Ground | Flowline | 13-29-008-07W2 MWB OE FLOWLINE - RETRO B | WHITECAP RESOURCES INC. | Operating | Oil Well Effluent |  | Fibreglass | 0.097 | 0.1 | 80 | 2.8 | 1 | [5 empty] | 4960 |  |  | Uncoated | Uncoated | 10 | SHAPEFILE | N
PL-00022571 | 06-03-001-16W2 MWB OE FLOWLINE - RETRO | Y | 27 | SK PS 00182383 | 2023-12-07 | 60652 | 09-10-001-16W2 | 06-03-001-16W2 | Blind End | Blind End | Flowline | 06-03-001-16W2 MWB OE FLOWLINE - RETRO | SATURN OIL & GAS INC. | Abandoned | Oil Well Effluent |  | Steel | 2.527 | 2.53 | 88.9 | 3.2 | 1 | [5 empty] | 0 |  |  | Uncoated |  | 10 | SHAPEFILE | N
PL-00022590 | 08-17-013-13W2 MWB OE FLOWLINE - RETRO | Y | 10 | SK PS 00182561 | 2023-12-07 | 58546 | 01-17-013-13W2 | 01-17-013-13W2 | Well | Multi Well Battery | Flowline | 08-17-013-13W2 MWB OE FLOWLINE - RETRO | WHITECAP RESOURCES INC. | Operating | Oil Well Effluent |  | Fibreglass | 0.201 | 0.2 | 52 | 3.2 | 1 |  |  |  | 0 | 4960 | 4960 |  |  | Uncoated | Uncoated | 10 | SHAPEFILE | N
PL-00022452 | 14-27-001-13W2/15-31-001-12W2 MWB OE FLOWLINE - RETRO | Y | 54 | SK PS 00179459 | 2023-12-07 | 68036 | 02-30-001-12W2 | 02-30-001-12W2 | Well | Pipeline Segment Connection Below Ground | Flowline | 14-27-001-13W2/15-31-001-12W2 MWB OE FLOWLINE - RETRO | SATURN OIL & GAS INC. | Operating | Oil Well Effluent |  | Fibreglass | 0.127 | 0.13 | 80 | 2.8 | 1 | [5 empty] | 4960 |  |  | Uncoated | Uncoated | 10 | SHAPEFILE | N
PL-00022613 | 09-14-009-08W2 MWB OE FLOWLINE - RETRO C | Y | 49 | SK PS 00183342 | 2023-12-07 | 61419 | 04-14-009-08W2 | 04-14-009-08W2 | Well | Pipeline Segment Connection Below Ground | Flowline | 09-14-009-08W2 MWB OE FLOWLINE - RETRO C | WHITECAP RESOURCES INC. | Operating | Oil Well Effluent |  | Fibreglass | 0.076 | 0.08 | 80 | 2.8 | 1 | [5 empty] | 4960 |  |  | Uncoated | Uncoated | 10 | SHAPEFILE | N
PL-00022558 | 05-23-008-09W2 MWB OE FLOWLINE - RETRO | Y | 2 | SK PS 00181962 | 2023-12-07 | 54244 | 05-19-008-08W2 | 07-24-008-09W2 | Pipeline Segment Connection Below Ground | Oil Satellite | Flowline | 05-23-008-09W2 MWB OE FLOWLINE - RETRO | WHITECAP RESOURCES INC. | Operating | Oil Well Effluent |  | Fibreglass | 0.575 | 0.58 | 80 | 2.8 | 1 |  | 1000 |  |  |  | 4960 |  |  | Uncoated | Uncoated | 10 | SHAPEFILE | N
PL-00022474 | 16-35-009-09W2 MWB OE FLOWLINE - RETRO | Y | 9 | SK PS 00179989 | 2023-12-07 | 55639 | 11-26-009-09W2 | 16-26-009-09W2 | Oil Satellite | Oil Satellite | Flowline | 16-35-009-09W2 MWB OE FLOWLINE - RETRO | WHITECAP RESOURCES INC. | Operating | Oil Well Effluent |  | Fibreglass | 1.12 | 1.12 | 115 | 3.6 | 1 | CEN | 800 |  | 5520 | 5520 | 4960 |  |  | Uncoated | Uncoated | 10 | SHAPEFILE | N
PL-00022465 | 15-31-001-12W2 MWB OE FLOWLINE - RETRO | Y | 32 | SK PS 00179724 | 2023-12-07 | 68201 | 04-02-002-12W2 | 04-02-002-12W2 | Well | Pipeline Segment Connection Below Ground | Flowline | 15-31-001-12W2 MWB OE FLOWLINE - RETRO | SATURN OIL & GAS INC. | Operating | Oil Well Effluent |  | Fibreglass | 0.075 | 0.08 | 80 | 2.8 | 1 | [5 empty] | 4960 |  |  | Uncoated | Uncoated | 10 | SHAPEFILE | N
PL-00022498 | 01-32-010-07W2 MWB OE FLOWLINE - RETRO | Y | 11 | SK PS 00180466 | 2023-12-07 | 64188 | 16-23-010-07W2 | 09-23-010-07W2 | Well | Pipeline Segment Connection Below Ground | Flowline | 01-32-010-07W2 MWB OE FLOWLINE - RETRO | WHITECAP RESOURCES INC. | Operating | Oil Well Effluent |  | Fibreglass | 0.143 | 0.14 | 80 | 2.8 | 1 | STAR | 1000 |  | 0 | 4960 | 4960 |  |  | Uncoated | Uncoated | 10 | SHAPEFILE | N
PL-00022583 | 07-27-007-06W2 MWB OE FLOWLINE - RETRO | Y | 11 | SK PS 00182504 | 2023-12-07 | 55400 | 02-28-007-06W2 | 01-28-007-06W2 | Blind End | Blind End | Flowline | 07-27-007-06W2 MWB OE FLOWLINE - RETRO | WHITECAP RESOURCES INC. | Discontinued | Oil Well Effluent |  | Fibreglass | 0.31 | 0.31 | 53.9 | 2.3 | 1 | STAR |  |  | 6205 | 6205 | 0 |  |  | Uncoated | Uncoated | 10 | SHAPEFILE | N
PL-00022611 | 09-14-009-08W2 MWB OE FLOWLINE - RETRO | Y | 60 | SK PS 00183200 | 2023-12-07 | 69788 | 15-08-009-08W2 | 16-08-009-08W2 | Well | Pipeline Segment Connection Below Ground | Flowline | 09-14-009-08W2 MWB OE FLOWLINE - RETRO | WHITECAP RESOURCES INC. | Operating | Oil Well Effluent |  | Fibreglass | 0.166 | 0.17 | 80 | 2.8 | 1 | [5 empty] | 4960 |  |  | Uncoated | Uncoated | 10 | SHAPEFILE | N
PL-00022554 | 05-05-008-09W2 MWB OE FLOWLINE - RETRO B | Y | 74 | SK PS 00181802 | 2023-12-07 | 70306 | 04-08-008-09W2 | 04-08-008-09W2 | Well | Pipeline Segment Connection Below Ground | Flowline | 05-05-008-09W2 MWB OE FLOWLINE - RETRO B | WHITECAP RESOURCES INC. | Operating | Oil Well Effluent |  | Fibreglass | 0.065 | 0.07 | 80 | 2.8 | 1 | [5 empty] | 4960 |  |  | Uncoated | Uncoated | 10 | SHAPEFILE | N
PL-00022474 | 16-35-009-09W2 MWB OE FLOWLINE - RETRO | Y | 50 | SK PS 00180030 | 2023-12-07 | 65417 | 16-26-009-09W2 | 16-35-009-09W2 | Oil Satellite | Multi Well Battery | Flowline | 16-35-009-09W2 MWB OE FLOWLINE - RETRO | WHITECAP RESOURCES INC. | Operating | Oil Well Effluent |  | Fibreglass | 1.585 | 1.59 | 159 | 4.3 | 1 | CEN | 800 |  | 5520 | 5520 | 4960 |  |  | Uncoated | Uncoated | 10 | SHAPEFILE | N
PL-00022451 | 14-27-001-13W2/15-31-001-12W2 MWB NG FLOWLINE - RETRO | Y | 12 | SK PS 00179392 | 2023-12-07 | 68052 | 03-25-001-13W2 | 03-25-001-13W2 | Well | Pipeline Segment Connection Below Ground | Flowline | 14-27-001-13W2/15-31-001-12W2 MWB NG FLOWLINE - RETRO | SATURN OIL & GAS INC. | Operating | Natural Gas |  | Fibreglass | 0.127 | 0.13 | 80 | 2.8 | 1 | [5 empty] | 1900 |  |  | Uncoated | Uncoated | 10 | SHAPEFILE | N
PL-00022520 | 03-14-001-13W2 MWB OE FLOWLINE - RETRO B | Y | 89 | SK PS 00180869 | 2023-12-07 | 69447 | 13-07-001-12W2 | 13-07-001-12W2 | Well | Pipeline Segment Connection Below Ground | Flowline | 03-14-001-13W2 MWB OE FLOWLINE - RETRO B | SATURN OIL & GAS INC. | Operating | Oil Well Effluent |  | Fibreglass | 0.078 | 0.08 | 80 | 2.8 | 1 | [5 empty] | 4960 |  |  | Uncoated | Uncoated | 10 | SHAPEFILE | N
PL-00022504 | 02-18-003-11W2 MWB OE FLOWLINE - RETRO | Y | 5 | SK PS 00180494 | 2023-12-07 | 67937 | 04-17-003-11W2 | 04-17-003-11W2 | Well | Pipeline Segment Connection Below Ground | Flowline | 02-18-003-11W2 MWB OE FLOWLINE - RETRO | SATURN OIL & GAS INC. | Operating | Oil Well Effluent |  | Fibreglass | 0.135 | 0.13 | 80 | 2.8 | 1 | STAR | 1000 |  |  |  | 4960 |  |  | Uncoated | Uncoated | 10 | SHAPEFILE | N
PL-00022512 | 03-06-011-07W2 MWB SW FLOWLINE - RETRO | Y | 1 | SK PS 00180579 | 2023-12-07 | 56497 | 03-36-010-08W2 | 05-36-010-08W2 | Pipeline Segment Connection Below Ground | Well | Flowline | 03-06-011-07W2 MWB SW FLOWLINE - RETRO | WHITECAP RESOURCES INC. | Operating | Salt water |  | Fibreglass | 0.607 | 0.61 | 86.9 | 5.6 | 1 | CEN | 2000 |  | 0 | 13760 | 13760 |  |  | Uncoated | Uncoated | 0 | SHAPEFILE | N
PL-00022546 | 04-29-008-09W2 MWB OE FLOWLINE - RETRO B | Y | 16 | SK PS 00181484 | 2023-12-07 | 56969 | 12-30-008-09W2 | 01-25-008-10W2 | Well | Oil Satellite | Flowline | 04-29-008-09W2 MWB OE FLOWLINE - RETRO B | WHITECAP RESOURCES INC. | Operating | Oil Well Effluent |  | Fibreglass | 1.445 | 1.45 | 80 | 2.8 | 1 | [5 empty] | 4960 |  |  | Uncoated | Uncoated | 10 | SHAPEFILE | N
PL-00022626 | 09-32-007-07W2 MWB OE FLOWLINE - RETRO B | Y | 29 | SK PS 00183656 | 2023-12-07 | 62009 | 16-19-007-07W2 | 13-20-007-07W2 | Well | Pipeline Segment Connection Below Ground | Flowline | 09-32-007-07W2 MWB OE FLOWLINE - RETRO B | WHITECAP RESOURCES INC. | Operating | Oil Well Effluent |  | Fibreglass | 0.224 | 0.22 | 80 | 2.8 | 1 | [5 empty] | 4960 |  |  | Uncoated | Uncoated | 10 | SHAPEFILE | N
PL-00022443 | 13-29-008-07W2 MWB OE FLOWLINE - RETRO D | Y | 55 | SK PS 00179261 | 2023-12-07 | 63066 | 04-15-008-07W2 | 04-22-008-07W2 | Pipeline Segment Connection Above Ground | Pipeline Segment Connection Below Ground | Flowline | 13-29-008-07W2 MWB OE FLOWLINE - RETRO D | WHITECAP RESOURCES INC. | Operating | Oil Well Effluent |  | Fibreglass | 1.67 | 1.67 | 80 | 2.8 | 1 | [5 empty] | 4960 |  |  | Uncoated | Uncoated | 10 | SHAPEFILE | N
PL-00022525 | 03-20-007-08W2 MWB OE FLOWLINE - RETRO | Y | 3 | SK PS 00180985 | 2023-12-07 | 54875 | 02-22-007-09W2 | 14-15-007-09W2 | Blind End | Blind End | Flowline | 03-20-007-08W2 MWB OE FLOWLINE - RETRO | WHITECAP RESOURCES INC. | Discontinued | Oil Well Effluent |  | Steel | 0.454 | 0.45 | 88.9 | 3.2 | 1 | [5 empty] | 0 |  |  | Uncoated |  | 10 | SHAPEFILE | N
PL-00022597 | 08-25-007-11W2 MWB OE FLOWLINE - RETRO | Y | 47 | SK PS 00182688 | 2023-12-07 | 68019 | 05-02-008-11W2 | 01-03-008-11W2 | Well | Oil Satellite | Flowline | 08-25-007-11W2 MWB OE FLOWLINE - RETRO | WHITECAP RESOURCES INC. | Operating | Oil Well Effluent |  | Fibreglass | 0.714 | 0.71 | 105 | 3.6 | 1 | [5 empty] | 4960 |  |  | Uncoated | Uncoated | 10 | SHAPEFILE | N
PL-00022558 | 05-23-008-09W2 MWB OE FLOWLINE - RETRO | Y | 55 | SK PS 00182015 | 2023-12-07 | 69994 | 04-12-009-09W2 | 04-12-009-09W2 | Well | Pipeline Segment Connection Below Ground | Flowline | 05-23-008-09W2 MWB OE FLOWLINE - RETRO | WHITECAP RESOURCES INC. | Operating | Oil Well Effluent |  | Fibreglass | 0.064 | 0.06 | 80 | 2.8 | 1 | [5 empty] | 4960 |  |  | Uncoated | Uncoated | 10 | SHAPEFILE | N
PL-00022493 | 01-26-006-09W2 MWB SW FLOWLINE - RETRO | Y | 11 | SK PS 00180382 | 2023-12-07 | 61941 | 05-20-006-08W2 | 05-20-006-08W2 | Pipeline Segment Connection Above Ground | Well | Flowline | 01-26-006-09W2 MWB SW FLOWLINE - RETRO | WHITECAP RESOURCES INC. | Operating | Salt water |  | Fibreglass | 0.149 | 0.15 | 90 | 7.7 | 1 | CEN | 2500 |  |  |  | 13760 |  |  | Uncoated | Uncoated | 0 | SHAPEFILE | N
PL-00022607 | 09-11-001-12W2 MWB NG FLOWLINE - RETRO | Y | 6 | SK PS 00183078 | 2023-12-07 | 66037 | 02-11-001-12W2 | 09-11-001-12W2 | Pipeline Segment Connection Above Ground | Multi Well Battery | Flowline | 09-11-001-12W2 MWB NG FLOWLINE - RETRO | SATURN OIL & GAS INC. | Operating | Natural Gas |  | Polyethylene | 0.788 | 0.79 | 168.3 | 18.7 | 1 | 4710 | 9 |  |  |  | 1900 |  |  | Uncoated | Uncoated | 10 | SHAPEFILE | N
PL-00022571 | 06-03-001-16W2 MWB OE FLOWLINE - RETRO | Y | 64 | SK PS 00182420 | 2023-12-07 | 66068 | 12-15-001-16W2 | 09-10-001-16W2 | Blind End | Blind End | Flowline | 06-03-001-16W2 MWB OE FLOWLINE - RETRO | SATURN OIL & GAS INC. | Discontinued | Oil Well Effluent |  | Steel | 1.89 | 1.89 | 88.9 | 3.2 | 1 | [5 empty] | 0 |  |  | Uncoated |  | 10 | SHAPEFILE | N
PL-00022524 | 03-18-007-09W2 MWB OE FLOWLINE - RETRO | Y | 13 | SK PS 00180977 | 2023-12-07 | 67717 | 10-17-007-09W2 | 06-17-007-09W2 | Well | Pipeline Segment Connection Above Ground | Flowline | 03-18-007-09W2 MWB OE FLOWLINE - RETRO | WHITECAP RESOURCES INC. | Operating | Oil Well Effluent |  | Fibreglass | 0.234 | 0.23 | 80 | 2.8 | 1 | STAR |  |  |  |  | 4960 |  |  | Uncoated | Uncoated | 10 | SHAPEFILE | N
PL-00022413 | 11-26-002-19W2 MWB OE FLOWLINE - RETRO | Y | 17 | SK PS 00178426 | 2023-12-07 | 63387 | 12-25-002-19W2 | 15-26-002-19W2 | Well | Oil Satellite | Flowline | 11-26-002-19W2 MWB OE FLOWLINE - RETRO | SATURN OIL & GAS INC. | Operating | Oil Well Effluent |  | Fibreglass | 0.766 | 0.77 | 53.9 | 2.3 | 1 | STAR |  |  | 0 | 4964 | 4960 | 49.64 |  | Uncoated | Uncoated | 10 | SHAPEFILE | N
PL-00022519 | 03-14-001-13W2 MWB OE FLOWLINE - RETRO | Y | 48 | SK PS 00180738 | 2023-12-07 | 68409 | 13-11-001-13W2 | 13-11-001-13W2 | Well | Pipeline Segment Connection Below Ground | Flowline | 03-14-001-13W2 MWB OE FLOWLINE - RETRO | SATURN OIL & GAS INC. | Operating | Oil Well Effluent |  | Fibreglass | 0.066 | 0.07 | 80 | 2.8 | 1 | [5 empty] | 4960 |  |  | Uncoated | Uncoated | 10 | SHAPEFILE | N
PL-00022443 | 13-29-008-07W2 MWB OE FLOWLINE - RETRO D | Y | 58 | SK PS 00179264 | 2023-12-07 | 63149 | 09-32-008-07W2 | 07-32-008-07W2 | Blind End | Blind End | Flowline | 13-29-008-07W2 MWB OE FLOWLINE - RETRO D | WHITECAP RESOURCES INC. | Abandoned | Oil Well Effluent |  | Fibreglass | 0.527 | 0.53 | 80 | 3.2 | 1 | [5 empty] | 0 |  |  | Uncoated | Uncoated | 10 | SHAPEFILE | N
PL-00022546 | 04-29-008-09W2 MWB OE FLOWLINE - RETRO B | Y | 18 | SK PS 00181486 | 2023-12-07 | 57496 | 05-25-008-10W2 | 04-25-008-10W2 | Well | Pipeline Segment Connection Below Ground | Flowline | 04-29-008-09W2 MWB OE FLOWLINE - RETRO B | WHITECAP RESOURCES INC. | Operating | Oil Well Effluent |  | Fibreglass | 0.444 | 0.44 | 80 | 2.8 | 1 | CEN | 1000 |  |  |  | 4960 |  |  | Uncoated | Uncoated | 10 | SHAPEFILE | N
PL-00022438 | 13-29-008-07W2 / 08-23-008-08W2 MWB OE FLOWLINE - RETRO | Y | 17 | SK PS 00178939 | 2023-12-07 | 61724 | 05-15-008-08W2 | 01-15-008-08W2 | Oil Satellite | Pipeline Segment Connection Above Ground | Flowline | 13-29-008-07W2 / 08-23-008-08W2 MWB OE FLOWLINE - RETRO | WHITECAP RESOURCES INC. | Operating | Oil Well Effluent |  | Fibreglass | 1.594 | 1.59 | 105 | 3.6 | 1 | [5 empty] | 4960 |  |  | Uncoated | Uncoated | 10 | SHAPEFILE | N
PL-00022560 | 05-23-008-09W2 MWB OE FLOWLINE - RETRO C | Y | 21 | SK PS 00182134 | 2023-12-07 | 56579 | 16-12-009-09W2 | 16-11-009-09W2 | Pipeline Segment Connection Below Ground | Oil Satellite | Flowline | 05-23-008-09W2 MWB OE FLOWLINE - RETRO C | WHITECAP RESOURCES INC. | Operating | Oil Well Effluent |  | Fibreglass | 1.482 | 1.48 | 105 | 3.6 | 1 | [5 empty] | 4960 |  |  | Uncoated | Uncoated | 10 | SHAPEFILE | N
PL-00022423 | 12-30-005-07W2 MWB OE FLOWLINE - RETRO | Y | 56 | SK PS 00208754 | 2023-12-07 | 70407 | 13-20-005-07W2 | 13-20-005-07W2 | Pipeline Segment Connection Below Ground | Pipeline Segment Connection Below Ground | Flowline | 12-30-005-07W2 MWB OE FLOWLINE - RETRO | WHITECAP RESOURCES INC. | Operating | Oil Well Effluent |  | Fibreglass | 0.1 | 0.1 | 80 | 2.8 | 1 | [5 empty] | 4960 |  |  | Uncoated | Uncoated | 10 | SHAPEFILE | N
PL-00022520 | 03-14-001-13W2 MWB OE FLOWLINE - RETRO B | Y | 63 | SK PS 00180843 | 2023-12-07 | 68306 | 16-07-001-12W2 | 16-07-001-12W2 | Well | Pipeline Segment Connection Below Ground | Flowline | 03-14-001-13W2 MWB OE FLOWLINE - RETRO B | SATURN OIL & GAS INC. | Operating | Oil Well Effluent |  | Fibreglass | 0.079 | 0.08 | 80 | 2.8 | 1 | [5 empty] | 4960 |  |  | Uncoated | Uncoated | 10 | SHAPEFILE | N
PL-00022600 | 08-25-007-11W2 MWB OE FLOWLINE - RETRO D | Y | 86 | SK PS 00183011 | 2023-12-07 | 67858 | 01-31-007-10W2 | 05-32-007-10W2 | Blind End | Blind End | Flowline | 08-25-007-11W2 MWB OE FLOWLINE - RETRO D | WHITECAP RESOURCES INC. | Abandoned | Oil Well Effluent |  | Steel | 0.769 | 0.77 |  |  | 1 | [5 empty] | 0 | 0 |  | Uncoated |  | 10 | SHAPEFILE | N
PL-00022558 | 05-23-008-09W2 MWB OE FLOWLINE - RETRO | Y | 74 | SK PS 00182034 | 2023-12-07 | 70403 | 09-09-008-09W2 | 09-09-008-09W2 | Well | Pipeline Segment Connection Below Ground | Flowline | 05-23-008-09W2 MWB OE FLOWLINE - RETRO | WHITECAP RESOURCES INC. | Operating | Oil Well Effluent |  | Fibreglass | 0.087 | 0.09 | 80 | 2.8 | 1 | [5 empty] | 4960 |  |  | Uncoated | Uncoated | 10 | SHAPEFILE | N
PL-00022626 | 09-32-007-07W2 MWB OE FLOWLINE - RETRO B | Y | 2 | SK PS 00183629 | 2023-12-07 | 54814 | 13-01-008-08W2 | 13-01-008-08W2 | Well | Pipeline Segment Connection Below Ground | Flowline | 09-32-007-07W2 MWB OE FLOWLINE - RETRO B | WHITECAP RESOURCES INC. | Operating | Oil Well Effluent |  | Fibreglass | 0.545 | 0.55 | 80 | 2.8 | 1 | [5 empty] | 4960 |  |  | Uncoated | Uncoated | 10 | SHAPEFILE | N
PL-00022616 | 09-17-006-10W2 MWB OE FLOWLINE - RETRO | Y | 1 | SK PS 00183513 | 2023-12-07 | 55439 | 16-16-006-10W2 | 09-17-006-10W2 | Blind End | Blind End | Flowline | 09-17-006-10W2 MWB OE FLOWLINE - RETRO | WHITECAP RESOURCES INC. | Discontinued | Oil Well Effluent |  | Fibreglass | 1.498 | 1.5 | 80 | 2.8 | 1 | [5 empty] | 0 |  |  | Uncoated | Uncoated | 10 | SHAPEFILE | N
PL-00022532 | 03-28-008-05W2 MWB OE FLOWLINE - RETRO B | Y | 34 | SK PS 00181271 | 2023-12-07 | 65604 | 01-31-008-05W2 | 01-30-008-05W2 | Oil Satellite | Pipeline Segment Connection Below Ground | Flowline | 03-28-008-05W2 MWB OE FLOWLINE - RETRO B | WHITECAP RESOURCES INC. | Operating | Oil Well Effluent |  | Fibreglass | 1.845 | 1.84 | 105 | 3.6 | 1 |  |  |  | 0 | 4960 | 4960 |  |  | Uncoated | Uncoated | 10 | SHAPEFILE | N
PL-00022630 | 09-33-006-10W2 MWB SW FLOWLINE - RETRO | Y | 1 | SK PS 00183700 | 2023-12-07 | 66716 | 09-33-006-10W2 | 16-33-006-10W2 | Blind End | Blind End | Flowline | 09-33-006-10W2 MWB SW FLOWLINE - RETRO | WHITECAP RESOURCES INC. | Discontinued | Salt water |  | Fibreglass | 0.302 | 0.3 |  |  | 1 | [5 empty] | 0 |  |  | Uncoated | Uncoated | 0 | SHAPEFILE | N
PL-00022431 | 13-18-010-06W2 MWB OE FLOWLINE - RETRO | Y | 18 | SK PS 00178804 | 2023-12-07 | 58947 | 16-13-010-07W2 | 01-24-010-07W2 | Well | Oil Satellite | Flowline | 13-18-010-06W2 MWB OE FLOWLINE - RETRO | WHITECAP RESOURCES INC. | Operating | Oil Well Effluent |  | Fibreglass | 0.321 | 0.32 | 80 | 2.8 | 1 | [5 empty] | 4960 |  |  | Uncoated | Uncoated | 10 | SHAPEFILE | N
PL-00022460 | 15-23-006-08W2 MWB OE FLOWLINE - RETRO | Y | 49 | SK PS 00179591 | 2023-12-07 | 62882 | 04-30-006-07W2 | 04-30-006-07W2 | Blind End | Blind End | Flowline | 15-23-006-08W2 MWB OE FLOWLINE - RETRO | WHITECAP RESOURCES INC. | Discontinued | Oil Well Effluent |  | Fibreglass | 0.384 | 0.38 | 80 | 2.8 | 1 | [5 empty] | 0 |  |  | Uncoated | Uncoated | 10 | SHAPEFILE | N
PL-00022552 | 05-05-008-09W2 IDF SW FLOWLINE - RETRO | Y | 26 | SK PS 00181609 | 2023-12-07 | 62298 | 04-02-008-10W2 | 13-23-007-10W2 | Pipeline Segment Connection Below Ground | Pipeline Segment Connection Above Ground | Flowline | 05-05-008-09W2 IDF SW FLOWLINE - RETRO | WHITECAP RESOURCES INC. | Operating | Salt water |  | Steel | 4.145 | 4.15 | 114.3 | 4 | 1 | Z245.1 | 359 | II | 0 |  | 13760 |  |  | High Density Polyethylene (HDPE) | Other | 0 | SHAPEFILE | N
PL-00022555 | 05-05-008-09W2 MWB OE FLOWLINE - RETRO C | Y | 5 | SK PS 00181808 | 2023-12-07 | 54841 | 13-06-007-09W2 | 04-18-007-09W2 | Pipeline Segment Connection Above Ground | Pipeline Segment Connection Above Ground | Flowline | 05-05-008-09W2 MWB OE FLOWLINE - RETRO C | WHITECAP RESOURCES INC. | Operating | Oil Well Effluent |  | Fibreglass | 2.197 | 2.2 | 80 | 2.8 | 1 | [5 empty] | 4960 |  |  | Uncoated | Uncoated | 10 | SHAPEFILE | N
PL-00022609 | 09-11-001-12W2 MWB SW FLOWLINE - RETRO | Y | 9 | SK PS 00183136 | 2023-12-07 | 68273 | 03-07-001-11W2 | 03-07-001-11W2 | Pipeline Segment Connection Below Ground | Well | Flowline | 09-11-001-12W2 MWB SW FLOWLINE - RETRO | SATURN OIL & GAS INC. | Operating | Salt water |  | Fibreglass | 0.063 | 0.06 | 59 | 4.8 | 1 | STAR | 2500 |  |  |  | 13760 |  |  | Uncoated | Uncoated | 0 | SHAPEFILE | N
PL-00022560 | 05-23-008-09W2 MWB OE FLOWLINE - RETRO C | Y | 29 | SK PS 00182142 | 2023-12-07 | 58352 | 07-31-008-08W2 | 08-31-008-08W2 | Well | Pipeline Segment Connection Below Ground | Flowline | 05-23-008-09W2 MWB OE FLOWLINE - RETRO C | WHITECAP RESOURCES INC. | Operating | Oil Well Effluent |  | Fibreglass | 0.447 | 0.45 | 105 | 3.6 | 1 | [5 empty] | 4960 |  |  | Uncoated | Uncoated | 10 | SHAPEFILE | N
PL-00022633 | 10-09-010-09W2 MWB OE FLOWLINE - RETRO | Y | 5 | SK PS 00183711 | 2023-12-07 | 60021 | 11-09-010-09W2 | 10-09-010-09W2 | Blind End | Blind End | Flowline | 10-09-010-09W2 MWB OE FLOWLINE - RETRO | SATURN OIL & GAS INC. | Discontinued | Oil Well Effluent |  | Fibreglass | 0.301 | 0.3 | 80 | 3.2 | 1 |  |  |  | 744 | 744 | 0 |  |  | Uncoated | Uncoated | 10 | SHAPEFILE | N
PL-00022508 | 02-29-001-17W2 MWB SW FLOWLINE - RETRO | Y | 2 | SK PS 00180520 | 2023-12-07 | 56888 | 05-29-001-17W2 | 08-30-001-17W2 | Pipeline Segment Connection Below Ground | Blind End | Flowline | 02-29-001-17W2 MWB SW FLOWLINE - RETRO | SATURN OIL & GAS INC. | Discontinued | Salt water |  | Steel | 0.209 | 0.21 | 88.9 | 3.2 | 1 | [5 empty] | 0 |  |  | Concrete | Extruded Poly | 0 | SHAPEFILE | N
PL-00022531 | 03-28-008-05W2 MWB OE FLOWLINE - RETRO | Y | 8 | SK PS 00181175 | 2023-12-07 | 58208 | 04-06-009-05W2 | 01-06-009-05W2 | Well | Pipeline Segment Connection Below Ground | Flowline | 03-28-008-05W2 MWB OE FLOWLINE - RETRO | WHITECAP RESOURCES INC. | Operating | Oil Well Effluent |  | Fibreglass | 1.399 | 1.4 | 159 | 4.3 | 1 | API | 800 |  | 0 | 4960 | 4960 |  |  | Uncoated | Uncoated | 10 | SHAPEFILE | N
PL-00022476 | 008-06W2 TP GS OE FLOWLINE - RETRO | Y | 3 | SK PS 00180047 | 2023-12-07 | 59904 | 03-35-008-06W2 | 03-35-008-06W2 | Well | Pipeline Segment Connection Below Ground | Flowline | 008-06W2 TP GS OE FLOWLINE - RETRO | WHITECAP RESOURCES INC. | Operating | Oil Well Effluent |  | Fibreglass | 0.096 | 0.1 | 80 | 3.2 | 1 |  |  |  | 0 | 4960 | 4960 |  |  | Uncoated | Uncoated | 10 | SHAPEFILE | N
PL-00022465 | 15-31-001-12W2 MWB OE FLOWLINE - RETRO | Y | 14 | SK PS 00179706 | 2023-12-07 | 68033 | 03-29-001-12W2 | 03-29-001-12W2 | Well | Pipeline Segment Connection Below Ground | Flowline | 15-31-001-12W2 MWB OE FLOWLINE - RETRO | SATURN OIL & GAS INC. | Operating | Oil Well Effluent |  | Fibreglass | 0.069 | 0.07 | 80 | 2.8 | 1 | [5 empty] | 4960 |  |  | Uncoated | Uncoated | 10 | SHAPEFILE | N
PL-00022520 | 03-14-001-13W2 MWB OE FLOWLINE - RETRO B | Y | 1 | SK PS 00180781 | 2023-12-07 | 54198 | 14-01-001-13W2 | 03-12-001-13W2 | Well | Pipeline Segment Connection Below Ground | Flowline | 03-14-001-13W2 MWB OE FLOWLINE - RETRO B | SATURN OIL & GAS INC. | Operating | Oil Well Effluent |  | Fibreglass | 0.211 | 0.21 | 80 | 2.8 | 1 | STAR | 1000 |  |  |  | 4960 |  |  | Uncoated | Uncoated | 10 | SHAPEFILE | N
PL-00022519 | 03-14-001-13W2 MWB OE FLOWLINE - RETRO | Y | 55 | SK PS 00180745 | 2023-12-07 | 68424 | 14-04-001-13W2 | 03-09-001-13W2 | Well | Pipeline Segment Connection Below Ground | Flowline | 03-14-001-13W2 MWB OE FLOWLINE - RETRO | SATURN OIL & GAS INC. | Operating | Oil Well Effluent |  | Fibreglass | 0.063 | 0.06 | 80 | 2.8 | 1 | [5 empty] | 4960 |  |  | Uncoated | Uncoated | 10 | SHAPEFILE | N
PL-00022555 | 05-05-008-09W2 MWB OE FLOWLINE - RETRO C | Y | 12 | SK PS 00181815 | 2023-12-07 | 56045 | 13-13-008-10W2 | 14-13-008-10W2 | Blind End | Blind End | Flowline | 05-05-008-09W2 MWB OE FLOWLINE - RETRO C | WHITECAP RESOURCES INC. | Discontinued | Oil Well Effluent |  | Fibreglass | 0.357 | 0.36 | 80 | 2.8 | 1 | [5 empty] | 0 |  |  | Uncoated | Uncoated | 10 | SHAPEFILE | N
PL-00022460 | 15-23-006-08W2 MWB OE FLOWLINE - RETRO | Y | 3 | SK PS 00179545 | 2023-12-07 | 54454 | 07-26-006-08W2 | 15-23-006-08W2 | Blind End | Blind End | Flowline | 15-23-006-08W2 MWB OE FLOWLINE - RETRO | WHITECAP RESOURCES INC. | Abandoned | Oil Well Effluent |  | Steel | 0.686 | 0.75 | 60.3 | 3.2 | 1 | [5 empty] | 0 |  |  | Uncoated |  | 10 | SHAPEFILE | N
PL-00022558 | 05-23-008-09W2 MWB OE FLOWLINE - RETRO | Y | 43 | SK PS 00182003 | 2023-12-07 | 69523 | 04-14-008-09W2 | 04-14-008-09W2 | Well | Pipeline Segment Connection Below Ground | Flowline | 05-23-008-09W2 MWB OE FLOWLINE - RETRO | WHITECAP RESOURCES INC. | Operating | Oil Well Effluent |  | Fibreglass | 0.068 | 0.07 | 80 | 2.8 | 1 | STAR | 1000 |  | 0 |  | 4960 |  |  | Uncoated | Uncoated | 10 | SHAPEFILE | N
PL-00022438 | 13-29-008-07W2 / 08-23-008-08W2 MWB OE FLOWLINE - RETRO | Y | 38 | SK PS 00178960 | 2023-12-07 | 69728 | 09-15-008-08W2 | 09-15-008-08W2 | Well | Pipeline Segment Connection Below Ground | Flowline | 13-29-008-07W2 / 08-23-008-08W2 MWB OE FLOWLINE - RETRO | WHITECAP RESOURCES INC. | Operating | Oil Well Effluent |  | Fibreglass | 0.078 | 0.08 | 80 | 2.8 | 1 | [5 empty] | 4960 | 0 |  | Uncoated | Uncoated | 10 | SHAPEFILE | N
PL-00022413 | 11-26-002-19W2 MWB OE FLOWLINE - RETRO | Y | 12 | SK PS 00178421 | 2023-12-07 | 60177 | 05-25-002-19W2 | 11-26-002-19W2 | Well | Multi Well Battery | Flowline | 11-26-002-19W2 MWB OE FLOWLINE - RETRO | SATURN OIL & GAS INC. | Operating | Oil Well Effluent |  | Steel | 1.247 | 1.247 | 60.3 | 2.3 | 1 | CEN |  |  |  |  | 4960 | 49.6 |  | Uncoated |  | 10 | SHAPEFILE | N
PL-00022612 | 09-14-009-08W2 MWB OE FLOWLINE - RETRO B | Y | 24 | SK PS 00183240 | 2023-12-07 | 69914 | 04-15-009-08W2 | 04-15-009-08W2 | Well | Pipeline Segment Connection Below Ground | Flowline | 09-14-009-08W2 MWB OE FLOWLINE - RETRO B | WHITECAP RESOURCES INC. | Operating | Oil Well Effluent |  | Fibreglass | 0.074 | 0.07 | 80 | 2.8 | 1 | [5 empty] | 4960 |  |  | Uncoated | Uncoated | 10 | SHAPEFILE | N
PL-00022464 | 15-31-001-12W2 MWB NG FLOWLINE - RETRO | Y | 23 | SK PS 00179664 | 2023-12-07 | 68025 | 01-06-002-12W2 | 01-06-002-12W2 | Well | Pipeline Segment Connection Below Ground | Flowline | 15-31-001-12W2 MWB NG FLOWLINE - RETRO | SATURN OIL & GAS INC. | Operating | Natural Gas |  | Fibreglass | 0.081 | 0.08 | 80 | 2.8 | 1 | [5 empty] | 1900 |  |  | Uncoated | Uncoated | 10 | SHAPEFILE | N
PL-00022611 | 09-14-009-08W2 MWB OE FLOWLINE - RETRO | Y | 31 | SK PS 00183171 | 2023-12-07 | 68707 | 02-29-009-08W2 | 02-29-009-08W2 | Well | Pipeline Segment Connection Below Ground | Flowline | 09-14-009-08W2 MWB OE FLOWLINE - RETRO | WHITECAP RESOURCES INC. | Operating | Oil Well Effluent |  | Fibreglass | 0.066 | 0.07 | 80 | 2.8 | 1 | [5 empty] | 4960 |  |  | Uncoated | Uncoated | 10 | SHAPEFILE | N
PL-00022565 | 05-31-002-12W2 MWB OE FLOWLINE - RETRO | Y | 12 | SK PS 00182309 | 2023-12-07 | 64314 | 04-34-002-13W2 | 02-03-003-13W2 | Well | Pipeline Segment Connection Above Ground | Flowline | 05-31-002-12W2 MWB OE FLOWLINE - RETRO | SATURN OIL & GAS INC. | Operating | Oil Well Effluent |  | Fibreglass | 1.382 | 1.38 | 159 | 4.3 | 1 | STAR | 800 |  |  |  | 4960 |  |  | Uncoated | Uncoated | 10 | SHAPEFILE | N
PL-00022478 | 01-10-003-21W2 MWB OE FLOWLINE - RETRO | Y | 4 | SK PS 00180097 | 2023-12-07 | 60408 | 03-12-003-21W2 | 15-02-003-21W2 | Blind End | Blind End | Flowline | 01-10-003-21W2 MWB OE FLOWLINE - RETRO | SATURN OIL & GAS INC. | Abandoned | Oil Well Effluent |  | Fibreglass | 1.48 | 1.48 | 76.2 | 3.2 | 1 | [5 empty] | 0 |  |  | Uncoated | Uncoated | 10 | SHAPEFILE | N
PL-00022444 | 13-29-008-07W2 MWB SW FLOWLINE - RETRO | Y | 73 | SK PS 00179355 | 2023-12-07 | 70368 | 12-11-008-08W2 | 12-11-008-08W2 | Pipeline Segment Connection Below Ground | Well | Flowline | 13-29-008-07W2 MWB SW FLOWLINE - RETRO | WHITECAP RESOURCES INC. | Operating | Salt water |  | Fibreglass | 0.175 | 0.18 | 59 | 4.8 | 1 | [5 empty] | 13760 |  |  | Uncoated | Uncoated | 0 | SHAPEFILE | N
PL-00022464 | 15-31-001-12W2 MWB NG FLOWLINE - RETRO | Y | 15 | SK PS 00179656 | 2023-12-07 | 61012 | 02-25-001-12W2 | 01-29-001-12W2 | Well | Pipeline Segment Connection Below Ground | Flowline | 15-31-001-12W2 MWB NG FLOWLINE - RETRO | SATURN OIL & GAS INC. | Operating | Natural Gas |  | Polyethylene | 6.496 | 6.5 | 168.3 | 18.7 | 1 | 4710 | 9 |  |  |  | 1900 |  |  | Uncoated | Uncoated | 10 | SHAPEFILE | Y | Small Permanent Watercourse
PL-00022520 | 03-14-001-13W2 MWB OE FLOWLINE - RETRO B | Y | 35 | SK PS 00180815 | 2023-12-07 | 60730 | 13-10-001-13W2 | 03-14-001-13W2 | Well | Multi Well Battery | Flowline | 03-14-001-13W2 MWB OE FLOWLINE - RETRO B | SATURN OIL & GAS INC. | Operating | Oil Well Effluent |  | Fibreglass | 2.462 | 2.46 | 159 | 4.3 | 1 | STAR | 1000 |  |  |  | 4960 |  |  | Uncoated | Uncoated | 10 | SHAPEFILE | N
PL-00022417 | 12-05-008-08W2 MWB OE FLOWLINE - RETRO | Y | 34 | SK PS 00178498 | 2023-12-07 | 60380 | 15-08-008-08W2 | 16-08-008-08W2 | Well | Oil Satellite | Flowline | 12-05-008-08W2 MWB OE FLOWLINE - RETRO | WHITECAP RESOURCES INC. | Operating | Oil Well Effluent |  | Fibreglass | 0.463 | 0.47 | 105 | 3.6 | 1 | [5 empty] | 4960 |  |  | Uncoated | Uncoated | 10 | SHAPEFILE | N
PL-00022615 | 09-14-009-08W2 MWB SW FLOWLINE - RETRO | Y | 50 | SK PS 00183496 | 2023-12-07 | 69923 | 03-14-009-08W2 | 03-14-009-08W2 | Pipeline Segment Connection Below Ground | Well | Flowline | 09-14-009-08W2 MWB SW FLOWLINE - RETRO | WHITECAP RESOURCES INC. | Operating | Salt water |  | Fibreglass | 0.122 | 0.12 | 60 | 5.2 | 1 | [5 empty] | 13760 |  |  | Uncoated | Uncoated | 0 | SHAPEFILE | N
PL-00022466 | 15-31-001-12W2 MWB OE FLOWLINE - RETRO B | Y | 68 | SK PS 00179839 | 2023-12-07 | 66232 | 04-31-001-12W2 | 02-31-001-12W2 | Well | Pipeline Segment Connection Below Ground | Flowline | 15-31-001-12W2 MWB OE FLOWLINE - RETRO B | SATURN OIL & GAS INC. | Operating | Oil Well Effluent |  | Fibreglass | 0.884 | 0.88 | 80 | 2.8 | 1 | CEN | 1000 |  |  |  | 4960 |  |  | Uncoated | Uncoated | 10 | SHAPEFILE | N
PL-00022631 | 09-34-005-25W2 MWB OE FLOWLINE - RETRO | Y | 1 | SK PS 00183701 | 2023-12-07 | 55729 | 11-35-005-25W2 | 09-34-005-25W2 | Blind End | Blind End | Flowline | 09-34-005-25W2 MWB OE FLOWLINE - RETRO | SATURN OIL & GAS INC. | Abandoned | Oil Well Effluent |  | Steel | 0.776 | 0.78 | 60.3 | 3.2 | 1 | [5 empty] | 0 |  |  | Uncoated | Extruded Poly | 10 | SHAPEFILE | N
PL-00022525 | 03-20-007-08W2 MWB OE FLOWLINE - RETRO | Y | 66 | SK PS 00181048 | 2023-12-07 | 69558 | 04-08-007-08W2 | 04-08-007-08W2 | Well | Pipeline Segment Connection Below Ground | Flowline | 03-20-007-08W2 MWB OE FLOWLINE - RETRO | WHITECAP RESOURCES INC. | Operating | Oil Well Effluent |  | Fibreglass | 0.092 | 0.09 | 80 | 2.8 | 1 | [5 empty] | 4960 |  |  | Uncoated | Uncoated | 10 | SHAPEFILE | N
PL-00022519 | 03-14-001-13W2 MWB OE FLOWLINE - RETRO | Y | 63 | SK PS 00180753 | 2023-12-07 | 68440 | 01-08-001-13W2 | 01-08-001-13W2 | Well | Pipeline Segment Connection Below Ground | Flowline | 03-14-001-13W2 MWB OE FLOWLINE - RETRO | SATURN OIL & GAS INC. | Operating | Oil Well Effluent |  | Fibreglass | 0.051 | 0.05 | 80 | 2.8 | 1 | [5 empty] | 4960 |  |  | Uncoated | Uncoated | 10 | SHAPEFILE | N
PL-00022439 | 13-29-008-07W2 / 08-23-008-08W2 MWB SW FLOWLINE - RETRO | Y | 15 | SK PS 00209189 | 2023-12-07 | 57178 | 16-14-008-08W2 | 13-11-008-08W2 | Pipeline Segment Connection Above Ground | Pipeline Segment Connection Above Ground | Flowline | 13-29-008-07W2 / 08-23-008-08W2 MWB SW FLOWLINE - RETRO | WHITECAP RESOURCES INC. | Operating | Salt water |  | Fibreglass | 3.37 | 3.37 | 117 | 9.4 | 1 | CEN | 2500 |  | 0 |  | 13760 |  |  | Uncoated | Uncoated | 0 | SHAPEFILE | N
PL-00022612 | 09-14-009-08W2 MWB OE FLOWLINE - RETRO B | Y | 71 | SK PS 00183287 | 2023-12-07 | 70283 | 09-28-009-08W2 | 09-28-009-08W2 | Well | Pipeline Segment Connection Below Ground | Flowline | 09-14-009-08W2 MWB OE FLOWLINE - RETRO B | WHITECAP RESOURCES INC. | Operating | Oil Well Effluent |  | Fibreglass | 0.061 | 0.06 | 80 | 2.8 | 1 | [5 empty] | 4960 |  |  | Uncoated | Uncoated | 10 | SHAPEFILE | N
PL-00022417 | 12-05-008-08W2 MWB OE FLOWLINE - RETRO | Y | 40 | SK PS 00178504 | 2023-12-07 | 61803 | 13-05-008-08W2 | 11-05-008-08W2 | Blind End | Blind End | Flowline | 12-05-008-08W2 MWB OE FLOWLINE - RETRO | WHITECAP RESOURCES INC. | Abandoned | Oil Well Effluent |  | Fibreglass | 0.382 | 0.38 | 80 | 2.8 | 1 |  |  |  | 0 |  | 4960 |  |  | Uncoated | Uncoated | 10 | SHAPEFILE | N
PL-00022521 | 03-14-001-13W2 MWB SW FLOWLINE - RETRO | Y | 33 | SK PS 00180905 | 2023-12-07 | 68165 | 01-14-001-13W2 | 16-11-001-13W2 | Pipeline Segment Connection Above Ground | Well | Flowline | 03-14-001-13W2 MWB SW FLOWLINE - RETRO | SATURN OIL & GAS INC. | Operating | Salt water |  | Fibreglass | 0.273 | 0.27 | 117.3 | 9.4 | 1 | STAR | 2500 |  |  |  | 13760 |  |  | Uncoated | Uncoated | 0 | SHAPEFILE | N
PL-00022600 | 08-25-007-11W2 MWB OE FLOWLINE - RETRO D | Y | 54 | SK PS 00182979 | 2023-12-07 | 62051 | 04-23-008-10W2 | 16-15-008-10W2 | Well | Pipeline Segment Connection Below Ground | Flowline | 08-25-007-11W2 MWB OE FLOWLINE - RETRO D | WHITECAP RESOURCES INC. | Operating | Oil Well Effluent |  | Fibreglass | 0.461 | 0.46 | 80 | 2.8 | 1 | STAR | 1000 |  |  |  | 4960 |  |  | Uncoated | Uncoated | 10 | SHAPEFILE | N
PL-00022498 | 01-32-010-07W2 MWB OE FLOWLINE - RETRO | Y | 1 | SK PS 00180456 | 2023-12-07 | 55440 | 04-25-010-07W2 | 16-23-010-07W2 | Oil Satellite | Oil Satellite | Flowline | 01-32-010-07W2 MWB OE FLOWLINE - RETRO | WHITECAP RESOURCES INC. | Operating | Oil Well Effluent |  | Fibreglass | 0.826 | 0.83 | 80 | 3.2 | 1 | [5 empty] | 4960 |  |  | Uncoated | Uncoated | 10 | SHAPEFILE | N
PL-00022488 | 01-22-010-07W2 MWB OE FLOWLINE - RETRO | Y | 13 | SK PS 00180218 | 2023-12-07 | 59381 | 05-14-010-07W2 | 13-14-010-07W2 | Blind End | Blind End | Flowline | 01-22-010-07W2 MWB OE FLOWLINE - RETRO | WHITECAP RESOURCES INC. | Abandoned | Oil Well Effluent |  | Steel | 0.795 | 0.8 | 88.9 | 3.2 | 1 |  |  |  | 1 | 1 | 0 |  |  | Uncoated |  | 10 | SHAPEFILE | N
PL-00022545 | 04-29-008-09W2 MWB OE FLOWLINE - RETRO | Y | 60 | SK PS 00181452 | 2023-12-07 | 69697 | 13-29-008-09W2 | 13-29-008-09W2 | Well | Pipeline Segment Connection Below Ground | Flowline | 04-29-008-09W2 MWB OE FLOWLINE - RETRO | WHITECAP RESOURCES INC. | Operating | Oil Well Effluent |  | Fibreglass | 0.069 | 0.07 | 80 | 2.8 | 1 | [5 empty] | 4960 |  |  | Uncoated | Uncoated | 10 | SHAPEFILE | N
PL-00022442 | 13-29-008-07W2 MWB OE FLOWLINE - RETRO C | Y | 60 | SK PS 00179191 | 2023-12-07 | 64628 | 04-22-008-07W2 | 05-22-008-07W2 | Oil Satellite | Pipeline Segment Connection Below Ground | Flowline | 13-29-008-07W2 MWB OE FLOWLINE - RETRO C | WHITECAP RESOURCES INC. | Operating | Oil Well Effluent |  | Fibreglass | 0.52 | 0.52 | 80 | 2.8 | 1 | [5 empty] | 4960 |  |  | Uncoated | Uncoated | 10 | SHAPEFILE | N
PL-00022614 | 09-14-009-08W2 MWB OE FLOWLINE - RETRO D | Y | 57 | SK PS 00183426 | 2023-12-07 | 63365 | 08-11-009-08W2 | 09-11-009-08W2 | Well | Pipeline Segment Connection Below Ground | Flowline | 09-14-009-08W2 MWB OE FLOWLINE - RETRO D | WHITECAP RESOURCES INC. | Operating | Oil Well Effluent |  | Fibreglass | 0.341 | 0.34 | 80 | 2.8 | 1 | [5 empty] | 4960 |  |  | Uncoated | Uncoated | 10 | SHAPEFILE | N
PL-00022531 | 03-28-008-05W2 MWB OE FLOWLINE - RETRO | Y | 3 | SK PS 00181170 | 2023-12-07 | 56046 | 02-33-008-05W2 | 01-33-008-05W2 | Well | Pipeline Segment Connection Below Ground | Flowline | 03-28-008-05W2 MWB OE FLOWLINE - RETRO | WHITECAP RESOURCES INC. | Operating | Oil Well Effluent |  | Fibreglass | 0.417 | 0.42 | 80 | 2.8 | 1 |  |  |  | 0 | 4960 | 4960 |  |  | Uncoated | Uncoated | 10 | SHAPEFILE | N
PL-00022537 | 04-03-009-06W2 TP GS OE FLOWLINE - RETRO | Y | 4 | SK PS 00181337 | 2023-12-07 | 67981 | 15-34-008-06W2 | 04-03-009-06W2 | Well | Pipeline Segment Connection Above Ground | Flowline | 04-03-009-06W2 TP GS OE FLOWLINE - RETRO | WHITECAP RESOURCES INC. | Operating | Oil Well Effluent |  | Fibreglass | 0.938 | 0.94 | 105 | 3.6 | 1 | [5 empty] | 4960 |  |  | Uncoated | Uncoated | 10 | SHAPEFILE | N
PL-00022519 | 03-14-001-13W2 MWB OE FLOWLINE - RETRO | Y | 6 | SK PS 00180696 | 2023-12-07 | 68116 | 14-02-001-13W2 | 03-11-001-13W2 | Well | Pipeline Segment Connection Below Ground | Flowline | 03-14-001-13W2 MWB OE FLOWLINE - RETRO | SATURN OIL & GAS INC. | Operating | Oil Well Effluent |  | Fibreglass | 0.076 | 0.08 | 80 | 2.8 | 1 | [5 empty] | 4960 |  |  | Uncoated | Uncoated | 10 | SHAPEFILE | N
PL-00022555 | 05-05-008-09W2 MWB OE FLOWLINE - RETRO C | Y | 47 | SK PS 00181850 | 2023-12-07 | 62975 | 12-24-007-10W2 | 12-25-007-10W2 | Pipeline Segment Connection Below Ground | Oil Satellite | Flowline | 05-05-008-09W2 MWB OE FLOWLINE - RETRO C | WHITECAP RESOURCES INC. | Operating | Oil Well Effluent |  | Fibreglass | 1.75 | 1.75 | 80 | 2.8 | 1 | [5 empty] | 4960 |  |  | Uncoated | Uncoated | 10 | SHAPEFILE | N
PL-00022641 | HBIRD 1-29-4-7W2 | Y | 11 | SK PS 00183773 | 2023-12-07 | 4-29.E000 | 04-29-004-07W2 | 03-29-004-07W2 | Well | Well | Flowline |  | HUMMINGBIRD ENERGY INC. | Operating | Oil Well Effluent |  | Fibreglass | 0.555 | 0.555 | 64.3 | 2 | 1 | [5 empty] | 3440 |  |  | Uncoated | Uncoated |  | SYSGEN | N
PL-00022629 | 09-33-006-10W2 MWB OE FLOWLINE - RETRO | Y | 1 | SK PS 00183693 | 2023-12-07 | 56758 | 16-33-006-10W2 | 10-33-006-10W2 | Blind End | Blind End | Flowline | 09-33-006-10W2 MWB OE FLOWLINE - RETRO | WHITECAP RESOURCES INC. | Cancelled - Non-Regulatory | Oil Well Effluent |  | Fibreglass | 0.413 | 0.41 | 81.5 | 2.9 | 1 | [5 empty] | 0 |  |  | Uncoated | Uncoated | 10 | SHAPEFILE | N
PL-00022491 | 01-26-006-09W2 MWB OE FLOWLINE - RETRO | Y | 56 | SK PS 00180310 | 2023-12-07 | 62759 | 09-24-006-09W2 | 07-24-006-09W2 | Well | Oil Satellite | Flowline | 01-26-006-09W2 MWB OE FLOWLINE - RETRO | WHITECAP RESOURCES INC. | Operating | Oil Well Effluent |  | Steel | 0.586 | 0.59 | 50.8 | 3.2 | 1 |  |  |  | 0 | 4960 | 4960 | 49.6 |  | Uncoated |  | 10 | SHAPEFILE | N
PL-00022485 | 01-21-001-14W2 MWB OE FLOWLINE - RETRO | Y | 25 | SK PS 00180160 | 2023-12-07 | 62200 | 05-18-001-13W2 | 03-13-001-14W2 | Well | Pipeline Segment Connection Below Ground | Flowline | 01-21-001-14W2 MWB OE FLOWLINE - RETRO | SATURN OIL & GAS INC. | Operating | Oil Well Effluent |  | Fibreglass | 1.324 | 1.32 | 168 | 3.2 | 1 | [5 empty] | 4960 |  |  | Uncoated | Uncoated | 10 | SHAPEFILE | N
PL-00022521 | 03-14-001-13W2 MWB SW FLOWLINE - RETRO | Y | 87 | SK PS 00180959 | 2023-12-07 | 69452 | 13-11-001-13W2 | 04-14-001-13W2 | Pipeline Segment Connection Below Ground | Well | Flowline | 03-14-001-13W2 MWB SW FLOWLINE - RETRO | SATURN OIL & GAS INC. | Operating | Salt water |  | Fibreglass | 0.194 | 0.19 | 59 | 4.8 | 1 | [5 empty] | 13760 |  |  | Uncoated | Uncoated | 0 | SHAPEFILE | N
PL-00022557 | 05-13-008-06W2 MWB SW FLOWLINE - RETRO | Y | 6 | SK PS 00181960 | 2023-12-07 | 65839 | 05-13-008-06W2 | 13-12-008-06W2 | Blind End | Blind End | Flowline | 05-13-008-06W2 MWB SW FLOWLINE - RETRO | WHITECAP RESOURCES INC. | Abandoned | Salt water |  | Fibreglass | 0.824 | 0.82 | 114.3 | 3.2 | 1 | SMITH |  |  | 4 | 4 | 0 |  |  | Uncoated | Uncoated | 0 | SHAPEFILE | N
PL-00022626 | 09-32-007-07W2 MWB OE FLOWLINE - RETRO B | Y | 36 | SK PS 00183663 | 2023-12-07 | 63081 | 05-17-007-07W2 | 12-17-007-07W2 | Well | Pipeline Segment Connection Below Ground | Flowline | 09-32-007-07W2 MWB OE FLOWLINE - RETRO B | WHITECAP RESOURCES INC. | Operating | Oil Well Effluent |  | Fibreglass | 0.345 | 0.34 | 105 | 3.6 | 1 | STAR | 1000 |  |  |  | 4960 |  |  | Uncoated | Uncoated | 10 | SHAPEFILE | N
PL-00022614 | 09-14-009-08W2 MWB OE FLOWLINE - RETRO D | Y | 1 | SK PS 00183370 | 2023-12-07 | 54047 | 02-20-009-07W2 | 02-20-009-07W2 | Well | Pipeline Segment Connection Above Ground | Flowline | 09-14-009-08W2 MWB OE FLOWLINE - RETRO D | WHITECAP RESOURCES INC. | Operating | Oil Well Effluent |  | Fibreglass | 0.216 | 0.22 | 80 | 2.8 | 1 | STAR | 1000 |  |  |  | 4960 |  |  | Uncoated | Uncoated | 10 | SHAPEFILE | N
PL-00022426 | 13-07-010-09W2 MWB OE FLOWLINE - RETRO | Y | 6 | SK PS 00178736 | 2023-12-07 | 57098 | 11-07-010-09W2 | 13-07-010-09W2 | Blind End | Blind End | Flowline | 13-07-010-09W2 MWB OE FLOWLINE - RETRO | SATURN OIL & GAS INC. | Abandoned | Oil Well Effluent |  | Fibreglass | 0.514 | 0.51 | 80 | 3.2 | 1 |  |  |  | 744 | 744 | 0 |  |  | Uncoated | Uncoated | 10 | SHAPEFILE | N
PL-00022431 | 13-18-010-06W2 MWB OE FLOWLINE - RETRO | Y | 42 | SK PS 00178828 | 2023-12-07 | 66456 | 08-24-010-07W2 | 08-24-010-07W2 | Blind End | Blind End | Flowline | 13-18-010-06W2 MWB OE FLOWLINE - RETRO | WHITECAP RESOURCES INC. | Discontinued | Oil Well Effluent |  | Steel | 0.19 | 0.19 | 60.3 | 3.2 | 1 | [5 empty] | 0 |  |  | Uncoated | Extruded Poly | 10 | SHAPEFILE | N
PL-00022553 | 05-05-008-09W2 MWB OE FLOWLINE - RETRO | Y | 22 | SK PS 00181666 | 2023-12-07 | 68152 | 16-29-007-09W2 | 16-29-007-09W2 | Well | Pipeline Segment Connection Below Ground | Flowline | 05-05-008-09W2 MWB OE FLOWLINE - RETRO | WHITECAP RESOURCES INC. | Operating | Oil Well Effluent |  | Fibreglass | 0.098 | 0.1 | 80 | 2.8 | 1 | [5 empty] | 4960 |  |  | Uncoated | Uncoated | 10 | SHAPEFILE | N
PL-00022443 | 13-29-008-07W2 MWB OE FLOWLINE - RETRO D | Y | 22 | SK PS 00179228 | 2023-12-07 | 58290 | 16-34-008-07W2 | 13-26-008-07W2 | Oil Satellite | Pipeline Segment Connection Below Ground | Flowline | 13-29-008-07W2 MWB OE FLOWLINE - RETRO D | WHITECAP RESOURCES INC. | Operating | Oil Well Effluent |  | Fibreglass | 1.936 | 1.94 | 105 | 3.6 | 1 | [5 empty] | 4960 |  |  | Uncoated | Uncoated | 10 | SHAPEFILE | N
PL-00022520 | 03-14-001-13W2 MWB OE FLOWLINE - RETRO B | Y | 2 | SK PS 00180782 | 2023-12-07 | 54371 | 04-15-001-12W2 | 13-10-001-12W2 | Pipeline Segment Connection Above Ground | Pipeline Segment Connection Below Ground | Flowline | 03-14-001-13W2 MWB OE FLOWLINE - RETRO B | SATURN OIL & GAS INC. | Operating | Oil Well Effluent |  | Fibreglass | 0.204 | 0.2 | 159 | 4.3 | 1 | STAR | 800 |  |  |  | 4960 |  |  | Uncoated | Uncoated | 10 | SHAPEFILE | N
PL-00022546 | 04-29-008-09W2 MWB OE FLOWLINE - RETRO B | Y | 40 | SK PS 00181508 | 2023-12-07 | 61552 | 12-17-008-09W2 | 12-17-008-09W2 | Well | Pipeline Segment Connection Below Ground | Flowline | 04-29-008-09W2 MWB OE FLOWLINE - RETRO B | WHITECAP RESOURCES INC. | Operating | Oil Well Effluent |  | Fibreglass | 0.075 | 0.07 | 80 | 2.8 | 1 | [5 empty] | 4960 |  |  | Uncoated | Uncoated | 10 | SHAPEFILE | N
PL-00022442 | 13-29-008-07W2 MWB OE FLOWLINE - RETRO C | Y | 50 | SK PS 00179181 | 2023-12-07 | 62433 | 04-25-008-08W2 | 05-25-008-08W2 | Well | Pipeline Segment Connection Below Ground | Flowline | 13-29-008-07W2 MWB OE FLOWLINE - RETRO C | WHITECAP RESOURCES INC. | Operating | Oil Well Effluent |  | Fibreglass | 0.434 | 0.43 | 80 | 2.8 | 1 | [5 empty] | 4960 |  |  | Uncoated | Uncoated | 10 | SHAPEFILE | N
PL-00022428 | 13-14-010-05W2 MWB OE FLOWLINE - RETRO | Y | 5 | SK PS 00178756 | 2023-12-07 | 65005 | 01-22-010-05W2 | 04-23-010-05W2 | Blind End | Blind End | Flowline | 13-14-010-05W2 MWB OE FLOWLINE - RETRO | WHITECAP RESOURCES INC. | Abandoned | Oil Well Effluent |  | Steel | 0.284 | 0.28 | 88.9 | 3.2 | 1 |  |  |  | 800 | 800 | 0 |  |  | Uncoated |  | 10 | SHAPEFILE | N
PL-00022608 | 09-11-001-12W2 MWB OE FLOWLINE - RETRO | Y | 21 | SK PS 00183110 | 2023-12-07 | 68264 | 01-07-001-11W2 | 01-07-001-11W2 | Well | Pipeline Segment Connection Below Ground | Flowline | 09-11-001-12W2 MWB OE FLOWLINE - RETRO | SATURN OIL & GAS INC. | Operating | Oil Well Effluent |  | Fibreglass | 0.071 | 0.07 | 80 | 2.8 | 1 | [5 empty] | 4960 |  |  | Uncoated | Uncoated | 10 | SHAPEFILE | N
PL-00022496 | 01-32-006-08W2 MWB SW FLOWLINE - RETRO | Y | 1 | SK PS 00180407 | 2023-12-07 | 60688 | 01-32-006-08W2 | 15-29-006-08W2 | Blind End | Blind End | Flowline | 01-32-006-08W2 MWB SW FLOWLINE - RETRO | WHITECAP RESOURCES INC. | Abandoned | Salt water |  | Fibreglass | 0.541 | 0.54 | 59 | 4.8 | 1 | STAR |  |  | 2500 | 2500 | 0 |  |  | Uncoated | Uncoated | 0 | SHAPEFILE | N
PL-00022432 | 13-18-010-06W2 MWB OE FLOWLINE - RETRO B | Y | 1 | SK PS 00178850 | 2023-12-07 | 54457 | 01-19-010-06W2 | 05-20-010-06W2 | Blind End | Blind End | Flowline | 13-18-010-06W2 MWB OE FLOWLINE - RETRO B | WHITECAP RESOURCES INC. | Abandoned | Oil Well Effluent |  | Fibreglass | 0.284 | 0.28 | 80 | 2.8 | 1 |  |  |  | 0 | 0 | 0 |  |  | Uncoated | Uncoated | 10 | SHAPEFILE | N
PL-00022559 | 05-23-008-09W2 MWB OE FLOWLINE - RETRO B | Y | 72 | SK PS 00182107 | 2023-12-07 | 66626 | 16-02-009-09W2 | 15-02-009-09W2 | Well | Pipeline Segment Connection Below Ground | Flowline | 05-23-008-09W2 MWB OE FLOWLINE - RETRO B | WHITECAP RESOURCES INC. | Operating | Oil Well Effluent |  | Fibreglass | 0.325 | 0.32 |  |  | 1 | [5 empty] | 4960 | 0 |  | Uncoated | Uncoated | 10 | SHAPEFILE | N
PL-00022518 | 03-14-001-13W2 MWB NG FLOWLINE - RETRO | Y | 77 | SK PS 00180683 | 2023-12-07 | 68483 | 14-06-001-13W2 | 03-07-001-13W2 | Well | Pipeline Segment Connection Below Ground | Flowline | 03-14-001-13W2 MWB NG FLOWLINE - RETRO | SATURN OIL & GAS INC. | Operating | Natural Gas |  | Polyethylene | 0.065 | 0.06 | 168 | 18.7 | 1 | 4710 | 9 |  |  |  | 1900 |  |  | Uncoated | Uncoated | 10 | SHAPEFILE | N
PL-00022531 | 03-28-008-05W2 MWB OE FLOWLINE - RETRO | Y | 69 | SK PS 00181236 | 2023-12-07 | 70133 | 01-33-008-05W2 | 01-33-008-05W2 | Well | Pipeline Segment Connection Below Ground | Flowline | 03-28-008-05W2 MWB OE FLOWLINE - RETRO | WHITECAP RESOURCES INC. | Operating | Oil Well Effluent |  | Fibreglass | 0.094 | 0.09 | 80 | 2.8 | 1 | [5 empty] | 4960 |  |  | Uncoated | Uncoated | 10 | SHAPEFILE | N
PL-00022474 | 16-35-009-09W2 MWB OE FLOWLINE - RETRO | Y | 61 | SK PS 00180041 | 2023-12-07 | 70229 | 11-26-009-09W2 | 15-26-009-09W2 | Well | Pipeline Segment Connection Below Ground | Flowline | 16-35-009-09W2 MWB OE FLOWLINE - RETRO | WHITECAP RESOURCES INC. | Operating | Oil Well Effluent |  | Fibreglass | 0.07 | 0.07 | 80 | 2.8 | 1 | [5 empty] | 4960 |  |  | Uncoated | Uncoated | 10 | SHAPEFILE | N
PL-00022583 | 07-27-007-06W2 MWB OE FLOWLINE - RETRO | Y | 23 | SK PS 00182516 | 2023-12-07 | 59711 | 11-27-007-06W2 | 03-27-007-06W2 | Blind End | Blind End | Flowline | 07-27-007-06W2 MWB OE FLOWLINE - RETRO | WHITECAP RESOURCES INC. | Discontinued | Oil Well Effluent |  | Fibreglass | 0.686 | 0.69 | 53.9 | 2.3 | 1 | STAR |  |  | 6205 | 6205 | 0 |  |  | Uncoated | Uncoated | 10 | SHAPEFILE | N
PL-00022532 | 03-28-008-05W2 MWB OE FLOWLINE - RETRO B | Y | 37 | SK PS 00181274 | 2023-12-07 | 68736 | 16-27-008-05W2 | 16-27-008-05W2 | Well | Pipeline Segment Connection Below Ground | Flowline | 03-28-008-05W2 MWB OE FLOWLINE - RETRO B | WHITECAP RESOURCES INC. | Operating | Oil Well Effluent |  | Fibreglass | 0.061 | 0.06 | 80 | 2.8 | 1 | [5 empty] | 4960 |  |  | Uncoated | Uncoated | 10 | SHAPEFILE | N
PL-00022454 | 14-32-006-06W2 MWB OE FLOWLINE - RETRO | Y | 6 | SK PS 00179531 | 2023-12-07 | 61452 | 12-32-006-06W2 | 14-32-006-06W2 | Blind End | Blind End | Flowline | 14-32-006-06W2 MWB OE FLOWLINE - RETRO | WHITECAP RESOURCES INC. | Abandoned | Oil Well Effluent |  | Fibreglass | 0.653 | 0.65 | 104 | 3.2 | 1 | [5 empty] | 0 |  |  | Uncoated | Uncoated | 10 | SHAPEFILE | N
PL-00022545 | 04-29-008-09W2 MWB OE FLOWLINE - RETRO | Y | 67 | SK PS 00181459 | 2023-12-07 | 69704 | 13-32-008-09W2 | 13-32-008-09W2 | Well | Pipeline Segment Connection Below Ground | Flowline | 04-29-008-09W2 MWB OE FLOWLINE - RETRO | WHITECAP RESOURCES INC. | Operating | Oil Well Effluent |  | Fibreglass | 0.112 | 0.11 | 80 | 2.8 | 1 | [5 empty] | 4960 |  |  | Uncoated | Uncoated | 10 | SHAPEFILE | N
PL-00022343 | 143375 | Y | 1 | SK PS 00178301 | 2023-12-07 | 143375-900 | 06-02-014-26W3 | 06-34-013-26W3 | Well | Pipeline Segment Connection Above Ground | Flowline |  | CANLIN ENERGY CORPORATION | Abandoned | Natural Gas |  |  | 2.33 | 2.33 | [14 empty] | SHAPEFILE | N
PL-00022614 | 09-14-009-08W2 MWB OE FLOWLINE - RETRO D | Y | 36 | SK PS 00183405 | 2023-12-07 | 58708 | 09-12-009-09W2 | 16-12-009-09W2 | Well | Pipeline Segment Connection Below Ground | Flowline | 09-14-009-08W2 MWB OE FLOWLINE - RETRO D | WHITECAP RESOURCES INC. | Operating | Oil Well Effluent |  | Fibreglass | 0.674 | 0.67 | 105 | 3.6 | 1 | [5 empty] | 4960 |  |  | Uncoated | Uncoated | 10 | SHAPEFILE | N
PL-00022612 | 09-14-009-08W2 MWB OE FLOWLINE - RETRO B | Y | 46 | SK PS 00183262 | 2023-12-07 | 69984 | 13-08-009-08W2 | 13-09-009-08W2 | Well | Pipeline Segment Connection Above Ground | Flowline | 09-14-009-08W2 MWB OE FLOWLINE - RETRO B | WHITECAP RESOURCES INC. | Operating | Oil Well Effluent |  | Fibreglass | 1.515 | 1.52 | 80 | 2.8 | 1 | [5 empty] | 4960 |  |  | Uncoated | Uncoated | 10 | SHAPEFILE | N
PL-00022443 | 13-29-008-07W2 MWB OE FLOWLINE - RETRO D | Y | 33 | SK PS 00179239 | 2023-12-07 | 60473 | 13-26-008-07W2 | 16-28-008-07W2 | Pipeline Segment Connection Above Ground | Pipeline Segment Connection Above Ground | Flowline | 13-29-008-07W2 MWB OE FLOWLINE - RETRO D | WHITECAP RESOURCES INC. | Operating | Oil Well Effluent |  | Fibreglass | 1.849 | 1.85 | 159 | 4.3 | 1 | [5 empty] | 4960 |  |  | Uncoated | Uncoated | 10 | SHAPEFILE | N
PL-00022560 | 05-23-008-09W2 MWB OE FLOWLINE - RETRO C | Y | 62 | SK PS 00182175 | 2023-12-07 | 65168 | 08-32-008-08W2 | 15-32-008-08W2 | Well | Pipeline Segment Connection Above Ground | Flowline | 05-23-008-09W2 MWB OE FLOWLINE - RETRO C | WHITECAP RESOURCES INC. | Operating | Oil Well Effluent |  | Fibreglass | 1.015 | 1.02 | 80 | 2.8 | 1 | [5 empty] | 4960 |  |  | Uncoated | Uncoated | 10 | SHAPEFILE | N
PL-00022625 | 09-32-007-07W2 MWB OE FLOWLINE - RETRO | Y | 16 | SK PS 00183582 | 2023-12-07 | 58240 | 13-15-007-07W2 | 13-15-007-07W2 | Well | Oil Satellite | Flowline | 09-32-007-07W2 MWB OE FLOWLINE - RETRO | WHITECAP RESOURCES INC. | Operating | Oil Well Effluent |  | Fibreglass | 0.255 | 0.25 | 105 | 3.6 | 1 | [5 empty] | 4960 |  |  | Uncoated | Uncoated | 10 | SHAPEFILE | N
PL-00022613 | 09-14-009-08W2 MWB OE FLOWLINE - RETRO C | Y | 30 | SK PS 00183323 | 2023-12-07 | 58847 | 04-20-009-08W2 | 05-20-009-08W2 | Pipeline Segment Connection Below Ground | Oil Satellite | Flowline | 09-14-009-08W2 MWB OE FLOWLINE - RETRO C | WHITECAP RESOURCES INC. | Operating | Oil Well Effluent |  | Fibreglass | 0.19 | 0.19 | 80 | 2.8 | 1 | [5 empty] | 4960 |  |  | Uncoated | Uncoated | 10 | SHAPEFILE | N
PL-00022425 | 13-05-008-06W2 TP MWB OE FLOWLINE - RETRO | Y | 16 | SK PS 00178726 | 2023-12-07 | 69429 | 04-17-008-06W2 | 05-17-008-06W2 | Well | Pipeline Segment Connection Below Ground | Flowline | 13-05-008-06W2 TP MWB OE FLOWLINE - RETRO | WHITECAP RESOURCES INC. | Operating | Oil Well Effluent |  | Fibreglass | 0.059 | 0.06 | 80 | 2.8 | 1 | [5 empty] | 4960 |  |  | Uncoated | Uncoated | 10 | SHAPEFILE | N
PL-00022601 | 08-25-007-11W2 MWB SW FLOWLINE - RETRO | Y | 14 | SK PS 00183033 | 2023-12-07 | 61207 | 13-30-007-10W2 | 03-25-007-11W2 | Blind End | Blind End | Flowline | 08-25-007-11W2 MWB SW FLOWLINE - RETRO | WHITECAP RESOURCES INC. | Discontinued | Salt water |  | Fibreglass | 1.798 | 1.8 | 90 | 7.4 | 1 | [5 empty] | 0 |  |  | Uncoated | Uncoated | 0 | SHAPEFILE | N
PL-00022566 | 05-31-002-12W2 MWB SW FLOWLINE - RETRO | Y | 2 | SK PS 00182330 | 2023-12-07 | 61159 | 05-31-002-12W2 | 04-30-002-12W2 | Blind End | Blind End | Flowline | 05-31-002-12W2 MWB SW FLOWLINE - RETRO | SATURN OIL & GAS INC. | Discontinued | Salt water |  | Fibreglass | 2.088 | 2.09 | 117 | 9.4 | 1 | STAR | 800 |  |  |  | 0 |  |  | Uncoated | Uncoated | 0 | SHAPEFILE | N
PL-00022546 | 04-29-008-09W2 MWB OE FLOWLINE - RETRO B | Y | 20 | SK PS 00181488 | 2023-12-07 | 57591 | 09-08-009-09W2 | 04-09-009-09W2 | Pipeline Segment Connection Below Ground | Pipeline Segment Connection Below Ground | Flowline | 04-29-008-09W2 MWB OE FLOWLINE - RETRO B | WHITECAP RESOURCES INC. | Operating | Oil Well Effluent |  | Fibreglass | 1.189 | 1.19 | 105 | 3.6 | 1 | [5 empty] | 4960 |  |  | Uncoated | Uncoated | 10 | SHAPEFILE | N
PL-00022608 | 09-11-001-12W2 MWB OE FLOWLINE - RETRO | Y | 27 | SK PS 00183116 | 2023-12-07 | 68276 | 03-07-001-11W2 | 03-07-001-11W2 | Well | Pipeline Segment Connection Below Ground | Flowline | 09-11-001-12W2 MWB OE FLOWLINE - RETRO | SATURN OIL & GAS INC. | Operating | Oil Well Effluent |  | Fibreglass | 0.063 | 0.06 | 80 | 2.8 | 1 | [5 empty] | 4960 |  |  | Uncoated | Uncoated | 10 | SHAPEFILE | N
PL-00022452 | 14-27-001-13W2/15-31-001-12W2 MWB OE FLOWLINE - RETRO | Y | 1 | SK PS 00179406 | 2023-12-07 | 54506 | 16-22-001-13W2 | 16-22-001-13W2 | Well | Pipeline Segment Connection Below Ground | Flowline | 14-27-001-13W2/15-31-001-12W2 MWB OE FLOWLINE - RETRO | SATURN OIL & GAS INC. | Operating | Oil Well Effluent |  | Composite | 0.197 | 0.2 | 124 | 12.6 | 1 | FPLP | 301 |  |  |  | 4960 |  |  | Uncoated | Uncoated | 10 | SHAPEFILE | N
PL-00022438 | 13-29-008-07W2 / 08-23-008-08W2 MWB OE FLOWLINE - RETRO | Y | 8 | SK PS 00178930 | 2023-12-07 | 59472 | 08-22-008-08W2 | 08-22-008-08W2 | Well | Pipeline Segment Connection Below Ground | Flowline | 13-29-008-07W2 / 08-23-008-08W2 MWB OE FLOWLINE - RETRO | WHITECAP RESOURCES INC. | Operating | Oil Well Effluent |  | Fibreglass | 0.122 | 0.12 | 80 | 2.8 | 1 | [5 empty] | 4960 |  |  | Uncoated | Uncoated | 10 | SHAPEFILE | N
PL-00022615 | 09-14-009-08W2 MWB SW FLOWLINE - RETRO | Y | 35 | SK PS 00183481 | 2023-12-07 | 68702 | 01-29-009-08W2 | 01-29-009-08W2 | Pipeline Segment Connection Below Ground | Well | Flowline | 09-14-009-08W2 MWB SW FLOWLINE - RETRO | WHITECAP RESOURCES INC. | Operating | Salt water |  | Fibreglass | 0.12 | 0.12 | 60 | 5.2 | 1 | [5 empty] | 13760 |  |  | Uncoated | Uncoated | 0 | SHAPEFILE | N
PL-00022506 | 02-18-007-09W2 MWB OE FLOWLINE - RETRO | Y | 8 | SK PS 00180504 | 2023-12-07 | 60441 | 11-18-007-09W2 | 10-18-007-09W2 | Blind End | Blind End | Flowline | 02-18-007-09W2 MWB OE FLOWLINE - RETRO | WHITECAP RESOURCES INC. | Discontinued | Oil Well Effluent |  | Fibreglass | 0.22 | 0.22 | 80 | 2.8 | 1 | [5 empty] | 0 |  |  | Uncoated | Uncoated | 10 | SHAPEFILE | N
PL-00022438 | 13-29-008-07W2 / 08-23-008-08W2 MWB OE FLOWLINE - RETRO | Y | 29 | SK PS 00178951 | 2023-12-07 | 65931 | 12-23-008-08W2 | 05-23-008-08W2 | Well | Pipeline Segment Connection Above Ground | Flowline | 13-29-008-07W2 / 08-23-008-08W2 MWB OE FLOWLINE - RETRO | WHITECAP RESOURCES INC. | Operating | Oil Well Effluent |  | Fibreglass | 0.466 | 0.47 | 80 | 2.8 | 1 | [5 empty] | 4960 |  |  | Uncoated | Uncoated | 10 | SHAPEFILE | N
PL-00022521 | 03-14-001-13W2 MWB SW FLOWLINE - RETRO | Y | 61 | SK PS 00180933 | 2023-12-07 | 68418 | 15-04-001-13W2 | 02-09-001-13W2 | Pipeline Segment Connection Below Ground | Well | Flowline | 03-14-001-13W2 MWB SW FLOWLINE - RETRO | SATURN OIL & GAS INC. | Operating | Salt water |  | Fibreglass | 0.13 | 0.13 | 60 | 4.8 | 1 | STAR | 2500 |  |  |  | 13760 |  |  | Uncoated | Uncoated | 0 | SHAPEFILE | N
PL-00022443 | 13-29-008-07W2 MWB OE FLOWLINE - RETRO D | Y | 53 | SK PS 00179259 | 2023-12-07 | 63024 | 12-06-009-06W2 | 04-06-009-06W2 | Well | Oil Satellite | Flowline | 13-29-008-07W2 MWB OE FLOWLINE - RETRO D | WHITECAP RESOURCES INC. | Operating | Oil Well Effluent |  | Fibreglass | 0.816 | 0.82 | 80 | 2.8 | 1 |  |  |  | 0 | 4960 | 4960 |  |  | Uncoated | Uncoated | 10 | SHAPEFILE | N
PL-00022491 | 01-26-006-09W2 MWB OE FLOWLINE - RETRO | Y | 71 | SK PS 00180325 | 2023-12-07 | 66117 | 09-21-006-09W2 | 01-21-006-09W2 | Blind End | Blind End | Flowline | 01-26-006-09W2 MWB OE FLOWLINE - RETRO | WHITECAP RESOURCES INC. | Discontinued | Oil Well Effluent |  | Steel | 0.721 | 0.72 | 50.6 | 3.2 | 1 | [5 empty] | 0 |  |  | Uncoated |  | 10 | SHAPEFILE | N
PL-00022492 | 01-26-006-09W2 MWB OE FLOWLINE - RETRO ABND | Y | 31 | SK PS 00180359 | 2023-12-07 | 62327 | 07-25-006-09W2 | 11-25-006-09W2 | Blind End | Blind End | Flowline | 01-26-006-09W2 MWB OE FLOWLINE - RETRO ABND | WHITECAP RESOURCES INC. | Abandoned | Oil Well Effluent |  | Steel | 0.631 | 0.63 | 80 | 3.2 | 1 | [5 empty] | 0 |  |  | Uncoated |  | 10 | SHAPEFILE | N
PL-00022553 | 05-05-008-09W2 MWB OE FLOWLINE - RETRO | Y | 81 | SK PS 00181725 | 2023-12-07 | 70179 | 14-13-007-10W2 | 14-13-007-10W2 | Well | Pipeline Segment Connection Below Ground | Flowline | 05-05-008-09W2 MWB OE FLOWLINE - RETRO | WHITECAP RESOURCES INC. | Operating | Oil Well Effluent |  | Composite | 0.187 | 0.19 |  | 2.8 | 1 | [5 empty] | 4960 | 0 |  | Uncoated | Uncoated | 10 | SHAPEFILE | N
PL-00022465 | 15-31-001-12W2 MWB OE FLOWLINE - RETRO | Y | 63 | SK PS 00179755 | 2023-12-07 | 68777 | 01-29-001-12W2 | 02-29-001-12W2 | Well | Oil Satellite | Flowline | 15-31-001-12W2 MWB OE FLOWLINE - RETRO | SATURN OIL & GAS INC. | Operating | Oil Well Effluent |  | Fibreglass | 0.42 | 0.42 | 80 | 2.8 | 1 | [5 empty] | 4960 |  |  | Uncoated | Uncoated | 10 | SHAPEFILE | N
PL-00022598 | 08-25-007-11W2 MWB OE FLOWLINE - RETRO B | Y | 25 | SK PS 00182761 | 2023-12-07 | 56267 | 15-07-007-10W2 | 02-18-007-10W2 | Well | Pipeline Segment Connection Below Ground | Flowline | 08-25-007-11W2 MWB OE FLOWLINE - RETRO B | WHITECAP RESOURCES INC. | Operating | Oil Well Effluent |  | Fibreglass | 0.224 | 0.22 | 105 | 3.6 | 1 |  | 1000 |  |  |  | 4960 |  |  | Uncoated | Uncoated | 10 | SHAPEFILE | N
PL-00022560 | 05-23-008-09W2 MWB OE FLOWLINE - RETRO C | Y | 33 | SK PS 00182146 | 2023-12-07 | 59321 | 14-12-008-09W2 | 13-12-008-09W2 | Well | Pipeline Segment Connection Below Ground | Flowline | 05-23-008-09W2 MWB OE FLOWLINE - RETRO C | WHITECAP RESOURCES INC. | Operating | Oil Well Effluent |  | Fibreglass | 0.563 | 0.56 | 80 | 2.8 | 1 | [5 empty] | 4960 |  |  | Uncoated | Uncoated | 10 | SHAPEFILE | N
PL-00022519 | 03-14-001-13W2 MWB OE FLOWLINE - RETRO | Y | 84 | SK PS 00180774 | 2023-12-07 | 68481 | 03-07-001-13W2 | 03-07-001-13W2 | Well | Pipeline Segment Connection Below Ground | Flowline | 03-14-001-13W2 MWB OE FLOWLINE - RETRO | SATURN OIL & GAS INC. | Operating | Oil Well Effluent |  | Fibreglass | 0.05 | 0.05 | 80 | 2.8 | 1 | [5 empty] | 4960 |  |  | Uncoated | Uncoated | 10 | SHAPEFILE | N
PL-00022465 | 15-31-001-12W2 MWB OE FLOWLINE - RETRO | Y | 25 | SK PS 00179717 | 2023-12-07 | 68188 | 01-26-001-12W2 | 01-26-001-12W2 | Well | Pipeline Segment Connection Below Ground | Flowline | 15-31-001-12W2 MWB OE FLOWLINE - RETRO | SATURN OIL & GAS INC. | Operating | Oil Well Effluent |  | Fibreglass | 0.057 | 0.06 | 80 | 2.8 | 1 | [5 empty] | 4960 |  |  | Uncoated | Uncoated | 10 | SHAPEFILE | N
PL-00022560 | 05-23-008-09W2 MWB OE FLOWLINE - RETRO C | Y | 10 | SK PS 00182123 | 2023-12-07 | 55054 | 03-02-009-09W2 | 16-35-008-09W2 | Well | Oil Satellite | Flowline | 05-23-008-09W2 MWB OE FLOWLINE - RETRO C | WHITECAP RESOURCES INC. | Operating | Oil Well Effluent |  | Fibreglass | 1.162 | 1.16 | 105 | 3.6 | 1 | [5 empty] | 4960 |  |  | Uncoated | Uncoated | 10 | SHAPEFILE | N
PL-00022556 | 05-13-008-06W2 MWB OE FLOWLINE - RETRO | Y | 58 | SK PS 00181934 | 2023-12-07 | 62181 | 11-13-008-06W2 | 13-13-008-06W2 | Blind End | Blind End | Flowline | 05-13-008-06W2 MWB OE FLOWLINE - RETRO | WHITECAP RESOURCES INC. | Abandoned | Oil Well Effluent |  | Fibreglass | 0.476 | 0.48 | 60.3 | 3.2 | 1 |  |  |  | 896 | 896 | 0 |  |  | Uncoated | Uncoated | 10 | SHAPEFILE | N
PL-00022460 | 15-23-006-08W2 MWB OE FLOWLINE - RETRO | Y | 6 | SK PS 00179548 | 2023-12-07 | 55241 | 13-19-006-07W2 | 15-23-006-08W2 | Oil Satellite | Multi Well Battery | Flowline | 15-23-006-08W2 MWB OE FLOWLINE - RETRO | WHITECAP RESOURCES INC. | Operating | Oil Well Effluent |  | Fibreglass | 2.547 | 2.43 | 159 | 4.3 | 1 | [5 empty] | 4960 |  |  | Uncoated | Uncoated | 10 | SHAPEFILE | N
PL-00022471 | 16-23-006-11W2 MWB OE FLOWLINE - RETRO | Y | 14 | SK PS 00179920 | 2023-12-07 | 56992 | 14-29-006-10W2 | 15-29-006-10W2 | Blind End | Blind End | Flowline | 16-23-006-11W2 MWB OE FLOWLINE - RETRO | WHITECAP RESOURCES INC. | Abandoned | Oil Well Effluent |  | Fibreglass | 0.308 | 0.31 | 80 | 3.2 | 1 | [5 empty] | 0 |  |  | Uncoated | Uncoated | 10 | SHAPEFILE | N
PL-00022417 | 12-05-008-08W2 MWB OE FLOWLINE - RETRO | Y | 81 | SK PS 00178545 | 2023-12-07 | 70263 | 16-08-008-08W2 | 16-08-008-08W2 | Well | Oil Satellite | Flowline | 12-05-008-08W2 MWB OE FLOWLINE - RETRO | WHITECAP RESOURCES INC. | Operating | Oil Well Effluent |  | Fibreglass | 0.154 | 0.15 | 105 | 2.8 | 1 | [5 empty] | 4960 |  |  | Uncoated | Uncoated | 10 | SHAPEFILE | N
PL-00022571 | 06-03-001-16W2 MWB OE FLOWLINE - RETRO | Y | 20 | SK PS 00182376 | 2023-12-07 | 59442 | 12-03-001-16W2 | 06-03-001-16W2 | Well | Multi Well Battery | Flowline | 06-03-001-16W2 MWB OE FLOWLINE - RETRO | SATURN OIL & GAS INC. | Operating | Oil Well Effluent |  | Steel | 0.719 | 0.72 | 88.9 | 3.2 | 1 | [5 empty] | 4960 |  |  | Uncoated |  | 10 | SHAPEFILE | N
PL-00022519 | 03-14-001-13W2 MWB OE FLOWLINE - RETRO | Y | 70 | SK PS 00180760 | 2023-12-07 | 68453 | 15-05-001-13W2 | 02-08-001-13W2 | Well | Pipeline Segment Connection Below Ground | Flowline | 03-14-001-13W2 MWB OE FLOWLINE - RETRO | SATURN OIL & GAS INC. | Operating | Oil Well Effluent |  | Fibreglass | 0.064 | 0.06 | 80 | 2.8 | 1 | [5 empty] | 4960 |  |  | Uncoated | Uncoated | 10 | SHAPEFILE | N
PL-00022623 | 09-28-001-15W2 MWB SW FLOWLINE - RETRO | Y | 3 | SK PS 00183565 | 2023-12-07 | 64327 | 09-28-001-15W2 | 13-26-001-15W2 | Multi Well Battery | Well | Flowline | 09-28-001-15W2 MWB SW FLOWLINE - RETRO | SATURN OIL & GAS INC. | Operating | Salt water |  | Fibreglass | 2.364 | 2.36 | 88.9 | 3.2 | 1 | FSLP |  |  |  |  | 13760 |  |  | Uncoated | Uncoated | 0 | SHAPEFILE | N
PL-00022464 | 15-31-001-12W2 MWB NG FLOWLINE - RETRO | Y | 8 | SK PS 00179649 | 2023-12-07 | 57230 | 16-24-001-12W2 | 02-25-001-12W2 | Well | Pipeline Segment Connection Below Ground | Flowline | 15-31-001-12W2 MWB NG FLOWLINE - RETRO | SATURN OIL & GAS INC. | Operating | Natural Gas |  | Polyethylene | 0.813 | 0.81 | 168.3 | 18.7 | 1 | 4710 | 9 |  |  |  | 1900 |  |  | Uncoated | Uncoated | 10 | SHAPEFILE | N
PL-00022637 | 10-27-007-06W2 MWB OE FLOWLINE - RETRO | Y | 4 | SK PS 00183748 | 2023-12-07 | 56994 | 09-28-007-06W2 | 11-27-007-06W2 | Blind End | Blind End | Flowline | 10-27-007-06W2 MWB OE FLOWLINE - RETRO | WHITECAP RESOURCES INC. | Abandoned | Oil Well Effluent |  | Steel | 0.942 | 0.94 | 80 | 3.2 | 1 | [5 empty] | 0 |  |  | Uncoated |  | 10 | SHAPEFILE | N
PL-00022485 | 01-21-001-14W2 MWB OE FLOWLINE - RETRO | Y | 53 | SK PS 00180188 | 2023-12-07 | 70446 | 02-18-001-14W2 | 02-18-001-14W2 | Pipeline Segment Connection Below Ground | Oil Satellite | Flowline | 01-21-001-14W2 MWB OE FLOWLINE - RETRO | SATURN OIL & GAS INC. | Operating | Oil Well Effluent |  | Fibreglass | 0.131 | 0.13 | 80 | 2.8 | 1 | [5 empty] | 4960 |  |  | Uncoated | Uncoated | 10 | SHAPEFILE | N
PL-00022546 | 04-29-008-09W2 MWB OE FLOWLINE - RETRO B | Y | 55 | SK PS 00181523 | 2023-12-07 | 63287 | 05-25-008-10W2 | 04-25-008-10W2 | Well | Pipeline Segment Connection Below Ground | Flowline | 04-29-008-09W2 MWB OE FLOWLINE - RETRO B | WHITECAP RESOURCES INC. | Operating | Oil Well Effluent |  | Fibreglass | 0.461 | 0.46 | 105 | 3.6 | 1 | CEN | 1000 |  |  |  | 4960 |  |  | Uncoated | Uncoated | 10 | SHAPEFILE | N
PL-00022597 | 08-25-007-11W2 MWB OE FLOWLINE - RETRO | Y | 88 | SK PS 00182729 | 2023-12-07 | 70294 | 13-28-007-10W2 | 13-28-007-10W2 | Well | Pipeline Segment Connection Below Ground | Flowline | 08-25-007-11W2 MWB OE FLOWLINE - RETRO | WHITECAP RESOURCES INC. | Operating | Oil Well Effluent |  | Fibreglass | 0.215 | 0.22 | 80 | 2.8 | 1 | [5 empty] | 4960 |  |  | Uncoated | Uncoated | 10 | SHAPEFILE | N
PL-00022460 | 15-23-006-08W2 MWB OE FLOWLINE - RETRO | Y | 75 | SK PS 00179617 | 2023-12-07 | 70231 | 02-36-006-08W2 | 02-36-006-08W2 | Well | Pipeline Segment Connection Below Ground | Flowline | 15-23-006-08W2 MWB OE FLOWLINE - RETRO | WHITECAP RESOURCES INC. | Operating | Oil Well Effluent |  | Fibreglass | 0.079 | 0.08 | 80 | 2.8 | 1 | [5 empty] | 4960 |  |  | Uncoated | Uncoated | 10 | SHAPEFILE | N
PL-00022468 | 15-35-007-11W2 MWB OE FLOWLINE - RETRO | Y | 4 | SK PS 00179900 | 2023-12-07 | 65498 | 15-35-007-11W2 | 15-35-007-11W2 | Blind End | Blind End | Flowline | 15-35-007-11W2 MWB OE FLOWLINE - RETRO | WHITECAP RESOURCES INC. | Discontinued | Oil Well Effluent |  | Fibreglass | 0.206 | 0.21 | 80 | 2 | 1 | [5 empty] | 0 |  |  | Uncoated | Uncoated | 10 | SHAPEFILE | N
PL-00022555 | 05-05-008-09W2 MWB OE FLOWLINE - RETRO C | Y | 44 | SK PS 00181847 | 2023-12-07 | 62334 | 05-13-007-10W2 | 12-25-007-10W2 | Pipeline Segment Connection Below Ground | Oil Satellite | Flowline | 05-05-008-09W2 MWB OE FLOWLINE - RETRO C | WHITECAP RESOURCES INC. | Operating | Oil Well Effluent |  | Fibreglass | 3.9 | 3.9 | 105 | 3.6 | 1 | [5 empty] | 4960 |  |  | Uncoated | Uncoated | 10 | SHAPEFILE | N
PL-00022471 | 16-23-006-11W2 MWB OE FLOWLINE - RETRO | Y | 46 | SK PS 00179952 | 2023-12-07 | 64861 | 01-35-006-11W2 | 13-36-006-11W2 | Blind End | Blind End | Flowline | 16-23-006-11W2 MWB OE FLOWLINE - RETRO | WHITECAP RESOURCES INC. | Discontinued | Oil Well Effluent |  | Fibreglass | 1.581 | 1.58 | 80 | 3.2 | 1 |  |  |  | 0 |  | 4960 |  |  | Uncoated | Uncoated | 10 | SHAPEFILE | N
PL-00022571 | 06-03-001-16W2 MWB OE FLOWLINE - RETRO | Y | 49 | SK PS 00182405 | 2023-12-07 | 63309 | 04-14-001-16W2 | 16-10-001-16W2 | Blind End | Blind End | Flowline | 06-03-001-16W2 MWB OE FLOWLINE - RETRO | SATURN OIL & GAS INC. | Abandoned | Oil Well Effluent |  | Steel | 0.535 | 0.54 | 80 | 3.2 | 1 | [5 empty] | 0 |  |  | Uncoated |  | 10 | SHAPEFILE | N
PL-00022477 | 01-04-007-09W2 MWB OE FLOWLINE - RETRO | Y | 11 | SK PS 00180064 | 2023-12-07 | 57251 | 09-04-007-09W2 | 05-03-007-09W2 | Well | Pipeline Segment Connection Above Ground | Flowline | 01-04-007-09W2 MWB OE FLOWLINE - RETRO | WHITECAP RESOURCES INC. | Operating | Oil Well Effluent |  | Fibreglass | 0.327 | 0.33 | 80 | 2.8 | 1 | [5 empty] | 4960 |  |  | Uncoated | Uncoated | 10 | SHAPEFILE | N
PL-00022441 | 13-29-008-07W2 MWB OE FLOWLINE - RETRO B | Y | 51 | SK PS 00179107 | 2023-12-07 | 70092 | 13-15-008-07W2 | 13-15-008-07W2 | Well | Pipeline Segment Connection Below Ground | Flowline | 13-29-008-07W2 MWB OE FLOWLINE - RETRO B | WHITECAP RESOURCES INC. | Operating | Oil Well Effluent |  | Fibreglass | 0.074 | 0.07 | 80 | 2.8 | 1 | [5 empty] | 4960 |  |  | Uncoated | Uncoated | 10 | SHAPEFILE | N
PL-00022526 | 03-20-007-08W2 MWB OE FLOWLINE - RETRO B | Y | 35 | SK PS 00181107 | 2023-12-07 | 59234 | 01-34-006-09W2 | 08-34-006-09W2 | Pipeline Segment Connection Below Ground | Pipeline Segment Connection Below Ground | Flowline | 03-20-007-08W2 MWB OE FLOWLINE - RETRO B | WHITECAP RESOURCES INC. | Operating | Oil Well Effluent |  | Fibreglass | 0.46 | 0.46 | 80 | 2.8 | 1 | STAR | 1000 |  |  |  | 4960 |  |  | Uncoated | Uncoated | 10 | SHAPEFILE | N
PL-00022546 | 04-29-008-09W2 MWB OE FLOWLINE - RETRO B | Y | 56 | SK PS 00181524 | 2023-12-07 | 63611 | 04-06-009-09W2 | 13-32-008-09W2 | Well | Oil Satellite | Flowline | 04-29-008-09W2 MWB OE FLOWLINE - RETRO B | WHITECAP RESOURCES INC. | Operating | Oil Well Effluent |  | Fibreglass | 2.114 | 2.11 | 80 | 2.8 | 1 | [5 empty] | 4960 |  |  | Uncoated | Uncoated | 10 | SHAPEFILE | N
PL-00022565 | 05-31-002-12W2 MWB OE FLOWLINE - RETRO | Y | 1 | SK PS 00182298 | 2023-12-07 | 55126 | 13-02-003-13W2 | 16-01-003-13W2 | Pipeline Segment Connection Above Ground | Pipeline Segment Connection Below Ground | Flowline | 05-31-002-12W2 MWB OE FLOWLINE - RETRO | SATURN OIL & GAS INC. | Operating | Oil Well Effluent |  | Fibreglass | 3.135 | 3.14 | 159 | 4.3 | 1 | STAR | 800 |  |  |  | 4960 |  |  | Uncoated | Uncoated | 10 | SHAPEFILE | N
PL-00022553 | 05-05-008-09W2 MWB OE FLOWLINE - RETRO | Y | 54 | SK PS 00181698 | 2023-12-07 | 69620 | 12-01-008-10W2 | 12-01-008-10W2 | Well | Pipeline Segment Connection Below Ground | Flowline | 05-05-008-09W2 MWB OE FLOWLINE - RETRO | WHITECAP RESOURCES INC. | Operating | Oil Well Effluent |  | Fibreglass | 0.079 | 0.08 | 80 | 2.8 | 1 | [5 empty] | 4960 |  |  | Uncoated | Uncoated | 10 | SHAPEFILE | N
PL-00022485 | 01-21-001-14W2 MWB OE FLOWLINE - RETRO | Y | 41 | SK PS 00180176 | 2023-12-07 | 68502 | 13-08-001-14W2 | 04-17-001-14W2 | Well | Pipeline Segment Connection Below Ground | Flowline | 01-21-001-14W2 MWB OE FLOWLINE - RETRO | SATURN OIL & GAS INC. | Operating | Oil Well Effluent |  | Fibreglass | 0.25 | 0.25 | 80 | 3.2 | 1 | [5 empty] | 4960 |  |  | Uncoated | Uncoated | 10 | SHAPEFILE | N
PL-00022467 | 15-31-001-12W2 MWB SW FLOWLINE - RETRO | Y | 33 | SK PS 00179884 | 2023-12-07 | 70332 | 02-28-001-12W2 | 02-28-001-12W2 | Pipeline Segment Connection Below Ground | Well | Flowline | 15-31-001-12W2 MWB SW FLOWLINE - RETRO | SATURN OIL & GAS INC. | Operating | Salt water |  | Fibreglass | 0.083 | 0.08 | 59 | 4.8 | 1 | [5 empty] | 13760 |  |  | Uncoated | Uncoated | 0 | SHAPEFILE | N
PL-00022452 | 14-27-001-13W2/15-31-001-12W2 MWB OE FLOWLINE - RETRO | Y | 65 | SK PS 00179470 | 2023-12-07 | 68058 | 04-25-001-13W2 | 04-25-001-13W2 | Well | Pipeline Segment Connection Below Ground | Flowline | 14-27-001-13W2/15-31-001-12W2 MWB OE FLOWLINE - RETRO | SATURN OIL & GAS INC. | Operating | Oil Well Effluent |  | Fibreglass | 0.103 | 0.1 | 80 | 2.8 | 1 | [5 empty] | 4960 |  |  | Uncoated | Uncoated | 10 | SHAPEFILE | N
PL-00022637 | 10-27-007-06W2 MWB OE FLOWLINE - RETRO | Y | 11 | SK PS 00183755 | 2023-12-07 | 61431 | 05-27-007-06W2 | 10-27-007-06W2 | Blind End | Blind End | Flowline | 10-27-007-06W2 MWB OE FLOWLINE - RETRO | WHITECAP RESOURCES INC. | Discontinued | Oil Well Effluent |  | Fibreglass | 0.94 | 0.94 | 53.9 | 2.3 | 1 | STAR |  |  | 6205 | 6205 | 0 |  |  | Uncoated | Uncoated | 10 | SHAPEFILE | N
PL-00022595 | 08-23-008-08W2 MWB OE FLOWLINE - RETRO | Y | 17 | SK PS 00182612 | 2023-12-07 | 58585 | 05-11-008-08W2 | 13-02-008-08W2 | Well | Pipeline Segment Connection Above Ground | Flowline | 08-23-008-08W2 MWB OE FLOWLINE - RETRO | WHITECAP RESOURCES INC. | Operating | Oil Well Effluent |  | Fibreglass | 1.019 | 1.05 | 105 | 3.6 | 1 | [5 empty] | 4960 |  |  | Uncoated | Uncoated | 10 | SHAPEFILE | N
PL-00022545 | 04-29-008-09W2 MWB OE FLOWLINE - RETRO | Y | 36 | SK PS 00181428 | 2023-12-07 | 69672 | 04-04-009-09W2 | 04-04-009-09W2 | Well | Pipeline Segment Connection Below Ground | Flowline | 04-29-008-09W2 MWB OE FLOWLINE - RETRO | WHITECAP RESOURCES INC. | Operating | Oil Well Effluent |  | Fibreglass | 0.075 | 0.08 | 80 | 2.8 | 1 | [5 empty] | 4960 |  |  | Uncoated | Uncoated | 10 | SHAPEFILE | N
PL-00022547 | 04-29-008-09W2 MWB SW FLOWLINE - RETRO | Y | 3 | SK PS 00181542 | 2023-12-07 | 63958 | 13-17-008-09W2 | 13-17-008-09W2 | Pipeline Segment Connection Below Ground | Pipeline Segment Connection Above Ground | Flowline | 04-29-008-09W2 MWB SW FLOWLINE - RETRO | WHITECAP RESOURCES INC. | Operating | Salt water |  | Fibreglass | 0.154 | 0.15 | 117 | 9.4 | 1 | [5 empty] | 13760 |  |  | Uncoated | Uncoated | 0 | SHAPEFILE | N
PL-00022466 | 15-31-001-12W2 MWB OE FLOWLINE - RETRO B | Y | 34 | SK PS 00179805 | 2023-12-07 | 59785 | 13-07-002-11W2 | 01-01-002-12W2 | Pipeline Segment Connection Above Ground | Pipeline Segment Connection Below Ground | Flowline | 15-31-001-12W2 MWB OE FLOWLINE - RETRO B | SATURN OIL & GAS INC. | Operating | Oil Well Effluent |  | Fibreglass | 3.385 | 3.39 | 159.3 | 4.3 | 1 | STAR | 800 |  |  |  | 4960 |  |  | Uncoated | Uncoated | 10 | SHAPEFILE | N
PL-00022444 | 13-29-008-07W2 MWB SW FLOWLINE - RETRO | Y | 2 | SK PS 00179284 | 2023-12-07 | 54705 | 13-14-009-07W2 | 16-34-008-07W2 | Pipeline Segment Connection Above Ground | Pipeline Segment Connection Above Ground | Flowline | 13-29-008-07W2 MWB SW FLOWLINE - RETRO | WHITECAP RESOURCES INC. | Operating | Salt water |  | Fibreglass | 5.1 | 5.1 | 117 | 9.4 | 1 | CEN | 2500 |  |  |  | 13760 |  |  | Uncoated | Uncoated | 0 | SHAPEFILE | N
PL-00022466 | 15-31-001-12W2 MWB OE FLOWLINE - RETRO B | Y | 56 | SK PS 00179827 | 2023-12-07 | 63786 | 16-24-001-12W2 | 02-25-001-12W2 | Well | Pipeline Segment Connection Below Ground | Flowline | 15-31-001-12W2 MWB OE FLOWLINE - RETRO B | SATURN OIL & GAS INC. | Operating | Oil Well Effluent |  | Fibreglass | 0.834 | 0.83 | 80 | 2.8 | 1 | STAR | 1000 |  |  |  | 4960 |  |  | Uncoated | Uncoated | 10 | SHAPEFILE | N
PL-00022616 | 09-17-006-10W2 MWB OE FLOWLINE - RETRO | Y | 10 | SK PS 00183522 | 2023-12-07 | 64734 | 07-16-006-10W2 | 10-16-006-10W2 | Blind End | Blind End | Flowline | 09-17-006-10W2 MWB OE FLOWLINE - RETRO | WHITECAP RESOURCES INC. | Abandoned | Oil Well Effluent |  | Fibreglass | 0.277 | 0.28 | 80 | 2.8 | 1 | [5 empty] | 0 |  |  | Uncoated | Uncoated | 10 | SHAPEFILE | N
PL-00022561 | 05-23-008-09W2 MWB SW FLOWLINE - RETRO | Y | 65 | SK PS 00182256 | 2023-12-07 | 70385 | 05-34-008-09W2 | 05-34-008-09W2 | Pipeline Segment Connection Below Ground | Well | Flowline | 05-23-008-09W2 MWB SW FLOWLINE - RETRO | WHITECAP RESOURCES INC. | Operating | Salt water |  | Fibreglass | 0.194 | 0.19 | 59 | 4.8 | 1 | [5 empty] | 13760 |  |  | Uncoated | Uncoated | 0 | SHAPEFILE | N
PL-00022614 | 09-14-009-08W2 MWB OE FLOWLINE - RETRO D | Y | 52 | SK PS 00183421 | 2023-12-07 | 62502 | 12-05-010-08W2 | 01-06-010-08W2 | Well | Pipeline Segment Connection Below Ground | Flowline | 09-14-009-08W2 MWB OE FLOWLINE - RETRO D | WHITECAP RESOURCES INC. | Operating | Oil Well Effluent |  | Fibreglass | 1.048 | 1.05 | 105 | 3.6 | 1 |  |  |  | 0 | 4960 | 4960 |  |  | Uncoated | Uncoated | 10 | SHAPEFILE | N
PL-00022614 | 09-14-009-08W2 MWB OE FLOWLINE - RETRO D | Y | 62 | SK PS 00183431 | 2023-12-07 | 64479 | 04-30-009-08W2 | 02-30-009-08W2 | Well | Pipeline Segment Connection Below Ground | Flowline | 09-14-009-08W2 MWB OE FLOWLINE - RETRO D | WHITECAP RESOURCES INC. | Operating | Oil Well Effluent |  | Fibreglass | 0.903 | 0.9 | 80 | 2.8 | 1 | STAR | 1000 |  |  |  | 4960 |  |  | Uncoated | Uncoated | 10 | SHAPEFILE | N
PL-00022418 | 12-05-008-08W2 MWB OE FLOWLINE - RETRO B | Y | 51 | SK PS 00178603 | 2023-12-07 | 62172 | 05-13-008-08W2 | 05-13-008-08W2 | Blind End | Blind End | Flowline | 12-05-008-08W2 MWB OE FLOWLINE - RETRO B | WHITECAP RESOURCES INC. | Abandoned | Oil Well Effluent |  | Fibreglass | 0.189 | 0.19 | 80 | 2.8 | 1 | CEN | 800 |  | 800 | 800 | 0 |  |  | Uncoated | Uncoated | 10 | SHAPEFILE | N
PL-00022432 | 13-18-010-06W2 MWB OE FLOWLINE - RETRO B | Y | 30 | SK PS 00178879 | 2023-12-07 | 59900 | 05-20-010-06W2 | 03-19-010-06W2 | Oil Satellite | Oil Satellite | Flowline | 13-18-010-06W2 MWB OE FLOWLINE - RETRO B | WHITECAP RESOURCES INC. | Operating | Oil Well Effluent |  | Fibreglass | 1.279 | 1.28 | 80 | 2.8 | 1 |  |  |  | 0 | 4960 | 4960 |  |  | Uncoated | Uncoated | 10 | SHAPEFILE | N
PL-00022467 | 15-31-001-12W2 MWB SW FLOWLINE - RETRO | Y | 34 | SK PS 00179885 | 2023-12-07 | 70334 | 01-27-001-12W2 | 01-27-001-12W2 | Pipeline Segment Connection Below Ground | Well | Flowline | 15-31-001-12W2 MWB SW FLOWLINE - RETRO | SATURN OIL & GAS INC. | Operating | Salt water |  | Fibreglass | 0.087 | 0.09 | 59 | 4.8 | 1 | [5 empty] | 13760 |  |  | Uncoated | Uncoated | 0 | SHAPEFILE | N
PL-00022613 | 09-14-009-08W2 MWB OE FLOWLINE - RETRO C | Y | 11 | SK PS 00183304 | 2023-12-07 | 55760 | 13-10-009-08W2 | 14-10-009-08W2 | Well | Pipeline Segment Connection Below Ground | Flowline | 09-14-009-08W2 MWB OE FLOWLINE - RETRO C | WHITECAP RESOURCES INC. | Operating | Oil Well Effluent |  | Fibreglass | 0.558 | 0.56 | 80 | 2.8 | 1 | [5 empty] | 4960 |  |  | Uncoated | Uncoated | 10 | SHAPEFILE | N
PL-00022526 | 03-20-007-08W2 MWB OE FLOWLINE - RETRO B | Y | 54 | SK PS 00181126 | 2023-12-07 | 62634 | 12-28-006-08W2 | 13-28-006-08W2 | Pipeline Segment Connection Below Ground | Pipeline Segment Connection Below Ground | Flowline | 03-20-007-08W2 MWB OE FLOWLINE - RETRO B | WHITECAP RESOURCES INC. | Operating | Oil Well Effluent |  | Fibreglass | 0.557 | 0.56 | 105 | 3.6 | 1 | STAR | 1000 |  |  |  | 4960 |  |  | Uncoated | Uncoated | 10 | SHAPEFILE | N
PL-00022486 | 01-21-001-14W2 MWB SW FLOWLINE - RETRO | Y | 2 | SK PS 00180191 | 2023-12-07 | 56985 | 16-08-001-13W2 | 16-08-001-13W2 | Blind End | Blind End | Flowline | 01-21-001-14W2 MWB SW FLOWLINE - RETRO | SATURN OIL & GAS INC. | Discontinued | Salt water |  | Fibreglass | 0.241 | 0.24 | 60 | 5.1 | 1 | CEN | 2500 |  |  |  | 0 |  |  | Uncoated | Uncoated | 0 | SHAPEFILE | N
PL-00022413 | 11-26-002-19W2 MWB OE FLOWLINE - RETRO | Y | 18 | SK PS 00178427 | 2023-12-07 | 63764 | 14-26-002-19W2 | 11-26-002-19W2 | Well | Multi Well Battery | Flowline | 11-26-002-19W2 MWB OE FLOWLINE - RETRO | SATURN OIL & GAS INC. | Operating | Oil Well Effluent |  | Fibreglass | 0.234 | 0.23 | 53.9 | 2.3 | 1 | CEN |  |  |  |  | 4960 |  |  | Uncoated | Uncoated | 10 | SHAPEFILE | N
PL-00022432 | 13-18-010-06W2 MWB OE FLOWLINE - RETRO B | Y | 53 | SK PS 00178902 | 2023-12-07 | 66477 | 01-19-010-06W2 | 05-20-010-06W2 | Blind End | Blind End | Flowline | 13-18-010-06W2 MWB OE FLOWLINE - RETRO B | WHITECAP RESOURCES INC. | Abandoned | Oil Well Effluent |  | Fibreglass | 0.454 | 0.45 | 80 | 2.8 | 1 |  |  |  | 0 |  | 4960 |  |  | Uncoated | Uncoated | 10 | SHAPEFILE | N
PL-00022529 | 03-28-006-09W2 MWB OE FLOWLINE - RETRO | Y | 3 | SK PS 00181161 | 2023-12-07 | 58698 | 15-29-006-09W2 | 09-29-006-09W2 | Blind End | Blind End | Flowline | 03-28-006-09W2 MWB OE FLOWLINE - RETRO | WHITECAP RESOURCES INC. | Abandoned | Oil Well Effluent |  | Steel | 0.637 | 0.64 | 50.6 | 3.2 | 1 | [5 empty] | 0 |  |  | Uncoated |  | 10 | SHAPEFILE | N
PL-00022439 | 13-29-008-07W2 / 08-23-008-08W2 MWB SW FLOWLINE - RETRO | Y | 9 | SK PS 00178976 | 2023-12-07 | 69509 | 14-13-008-08W2 | 14-13-008-08W2 | Pipeline Segment Connection Below Ground | Well | Flowline | 13-29-008-07W2 / 08-23-008-08W2 MWB SW FLOWLINE - RETRO | WHITECAP RESOURCES INC. | Operating | Salt water |  | Fibreglass | 0.075 | 0.07 | 59 | 4.8 | 1 | [5 empty] | 13760 |  |  | Uncoated | Uncoated | 0 | SHAPEFILE | N
PL-00022521 | 03-14-001-13W2 MWB SW FLOWLINE - RETRO | Y | 25 | SK PS 00180897 | 2023-12-07 | 66152 | 15-01-001-13W2 | 01-09-001-12W2 | Pipeline Segment Connection Below Ground | Well | Flowline | 03-14-001-13W2 MWB SW FLOWLINE - RETRO | SATURN OIL & GAS INC. | Operating | Salt water |  | Fibreglass | 5.418 | 5.42 | 117.3 | 9.4 | 1 | STAR | 2500 |  |  |  | 13760 |  |  | Uncoated | Uncoated | 0 | SHAPEFILE | N
PL-00022370 | SK16 | Y | 1 | SK PS 00178350 | 2023-12-07 | SK16-1 | 05-13-003-02W2 | 05-13-003-02W2 | Well | Multi Well Battery | Flowline | Retroactive Review (not verified in field) | BP CANADA ENERGY GROUP ULC | Abandoned | Oil Well Effluent |  |  | 0.003 | 0.003 | [14 empty] | SYSGEN | N
PL-00022485 | 01-21-001-14W2 MWB OE FLOWLINE - RETRO | Y | 9 | SK PS 00180144 | 2023-12-07 | 57500 | 15-07-001-13W2 | 15-07-001-13W2 | Well | Pipeline Segment Connection Below Ground | Flowline | 01-21-001-14W2 MWB OE FLOWLINE - RETRO | SATURN OIL & GAS INC. | Operating | Oil Well Effluent |  | Fibreglass | 0.157 | 0.16 | 80 | 2.8 | 1 | STAR | 1000 |  |  |  | 4960 |  |  | Uncoated | Uncoated | 10 | SHAPEFILE | N
PL-00022598 | 08-25-007-11W2 MWB OE FLOWLINE - RETRO B | Y | 76 | SK PS 00182812 | 2023-12-07 | 63642 | 04-31-007-10W2 | 08-25-007-11W2 | Well | Multi Well Battery | Flowline | 08-25-007-11W2 MWB OE FLOWLINE - RETRO B | WHITECAP RESOURCES INC. | Operating | Oil Well Effluent |  | Fibreglass | 1.56 | 1.56 | 105 | 3.6 | 1 | [5 empty] | 4960 |  |  | Uncoated | Uncoated | 10 | SHAPEFILE | N
PL-00022600 | 08-25-007-11W2 MWB OE FLOWLINE - RETRO D | Y | 19 | SK PS 00182944 | 2023-12-07 | 57106 | 01-04-008-10W2 | 16-33-007-10W2 | Well | Pipeline Segment Connection Below Ground | Flowline | 08-25-007-11W2 MWB OE FLOWLINE - RETRO D | WHITECAP RESOURCES INC. | Operating | Oil Well Effluent |  | Fibreglass | 0.228 | 0.23 | 80 | 2.8 | 1 | STAR | 1000 |  |  |  | 4960 |  |  | Uncoated | Uncoated | 10 | SHAPEFILE | N
PL-00022559 | 05-23-008-09W2 MWB OE FLOWLINE - RETRO B | Y | 76 | SK PS 00182111 | 2023-12-07 | 70392 | 03-12-009-09W2 | 03-12-009-09W2 | Pipeline Segment Connection Below Ground | Oil Satellite | Flowline | 05-23-008-09W2 MWB OE FLOWLINE - RETRO B | WHITECAP RESOURCES INC. | Operating | Oil Well Effluent |  | Fibreglass | 0.07 | 0.07 | 80 | 2.8 | 1 | [5 empty] | 4960 |  |  | Uncoated | Uncoated | 10 | SHAPEFILE | N
PL-00022521 | 03-14-001-13W2 MWB SW FLOWLINE - RETRO | Y | 47 | SK PS 00180919 | 2023-12-07 | 68344 | 01-07-001-12W2 | 01-07-001-12W2 | Pipeline Segment Connection Below Ground | Well | Flowline | 03-14-001-13W2 MWB SW FLOWLINE - RETRO | SATURN OIL & GAS INC. | Operating | Salt water |  | Fibreglass | 0.043 | 0.04 | 60 | 4.8 | 1 | STAR | 2500 |  |  |  | 13760 |  |  | Uncoated | Uncoated | 0 | SHAPEFILE | N
PL-00022424 | 12-30-005-07W2 MWB SW FLOWLINE - RETRO | Y | 8 | SK PS 00178707 | 2023-12-07 | 66537 | 09-20-005-07W2 | 16-20-005-07W2 | Pipeline Segment Connection Below Ground | Pipeline Segment Connection Below Ground | Flowline | 12-30-005-07W2 MWB SW FLOWLINE - RETRO | WHITECAP RESOURCES INC. | Operating | Salt water |  | Fibreglass | 0.274 | 0.27 | 90 | 7.4 | 1 | STAR | 1000 |  |  |  | 13760 |  |  | Uncoated | Uncoated | 0 | SHAPEFILE | N
PL-00022519 | 03-14-001-13W2 MWB OE FLOWLINE - RETRO | Y | 9 | SK PS 00180699 | 2023-12-07 | 68123 | 02-10-001-13W2 | 15-03-001-13W2 | Well | Pipeline Segment Connection Below Ground | Flowline | 03-14-001-13W2 MWB OE FLOWLINE - RETRO | SATURN OIL & GAS INC. | Operating | Oil Well Effluent |  | Fibreglass | 0.18 | 0.18 | 80 | 2.8 | 1 | [5 empty] | 4960 |  |  | Uncoated | Uncoated | 10 | SHAPEFILE | N
PL-00022531 | 03-28-008-05W2 MWB OE FLOWLINE - RETRO | Y | 30 | SK PS 00181197 | 2023-12-07 | 68647 | 04-29-008-05W2 | 04-29-008-05W2 | Well | Pipeline Segment Connection Below Ground | Flowline | 03-28-008-05W2 MWB OE FLOWLINE - RETRO | WHITECAP RESOURCES INC. | Operating | Oil Well Effluent |  | Fibreglass | 0.068 | 0.07 | 80 | 2.8 | 1 | [5 empty] | 4960 |  |  | Uncoated | Uncoated | 10 | SHAPEFILE | N
PL-00022440 | 13-29-008-07W2 MWB OE FLOWLINE - RETRO | Y | 58 | SK PS 00179039 | 2023-12-07 | 69354 | 09-03-009-07W2 | 09-03-009-07W2 | Well | Pipeline Segment Connection Below Ground | Flowline | 13-29-008-07W2 MWB OE FLOWLINE - RETRO | WHITECAP RESOURCES INC. | Operating | Oil Well Effluent |  | Fibreglass | 0.064 | 0.06 | 80 | 2.8 | 1 | [5 empty] | 4960 |  |  | Uncoated | Uncoated | 10 | SHAPEFILE | N
PL-00022452 | 14-27-001-13W2/15-31-001-12W2 MWB OE FLOWLINE - RETRO | Y | 74 | SK PS 00179479 | 2023-12-07 | 68075 | 02-26-001-13W2 | 02-26-001-13W2 | Well | Pipeline Segment Connection Below Ground | Flowline | 14-27-001-13W2/15-31-001-12W2 MWB OE FLOWLINE - RETRO | SATURN OIL & GAS INC. | Operating | Oil Well Effluent |  | Fibreglass | 0.074 | 0.07 | 80 | 2.8 | 1 | [5 empty] | 4960 |  |  | Uncoated | Uncoated | 10 | SHAPEFILE | N
PL-00022520 | 03-14-001-13W2 MWB OE FLOWLINE - RETRO B | Y | 5 | SK PS 00180785 | 2023-12-07 | 54808 | 15-11-001-13W2 | 14-11-001-13W2 | Well | Pipeline Segment Connection Below Ground | Flowline | 03-14-001-13W2 MWB OE FLOWLINE - RETRO B | SATURN OIL & GAS INC. | Operating | Oil Well Effluent |  | Fibreglass | 0.375 | 0.38 | 80 | 2.8 | 1 | STAR | 1000 |  |  |  | 4960 |  |  | Uncoated | Uncoated | 10 | SHAPEFILE | N
PL-00022587 | 08-08-004-21W2 MWB OE FLOWLINE - RETRO | Y | 3 | SK PS 00182543 | 2023-12-07 | 58951 | 11-26-003-21W2 | 13-26-003-21W2 | Well | Oil Satellite | Flowline | 08-08-004-21W2 MWB OE FLOWLINE - RETRO | SATURN OIL & GAS INC. | Operating | Oil Well Effluent |  | Fibreglass | 0.575 | 0.58 | 53.6 | 3.2 | 1 | [5 empty] | 4960 |  |  | Uncoated | Uncoated | 10 | SHAPEFILE | N
PL-00022441 | 13-29-008-07W2 MWB OE FLOWLINE - RETRO B | Y | 65 | SK PS 00179121 | 2023-12-07 | 70131 | 05-06-009-07W2 | 05-06-009-07W2 | Well | Pipeline Segment Connection Above Ground | Flowline | 13-29-008-07W2 MWB OE FLOWLINE - RETRO B | WHITECAP RESOURCES INC. | Operating | Oil Well Effluent |  | Fibreglass | 0.16 | 0.16 | 80 | 2.8 | 1 | [5 empty] | 4960 |  |  | Uncoated | Uncoated | 10 | SHAPEFILE | N
PL-00022554 | 05-05-008-09W2 MWB OE FLOWLINE - RETRO B | Y | 39 | SK PS 00181767 | 2023-12-07 | 59428 | 15-07-007-09W2 | 04-07-007-09W2 | Well | Pipeline Segment Connection Above Ground | Flowline | 05-05-008-09W2 MWB OE FLOWLINE - RETRO B | WHITECAP RESOURCES INC. | Operating | Oil Well Effluent |  | Fibreglass | 1.822 | 1.82 | 80 | 2.8 | 1 | [5 empty] | 4960 |  |  | Uncoated | Uncoated | 10 | SHAPEFILE | N
PL-00022531 | 03-28-008-05W2 MWB OE FLOWLINE - RETRO | Y | 4 | SK PS 00181171 | 2023-12-07 | 56745 | 01-33-008-05W2 | 04-34-008-05W2 | Pipeline Segment Connection Below Ground | Pipeline Segment Connection Below Ground | Flowline | 03-28-008-05W2 MWB OE FLOWLINE - RETRO | WHITECAP RESOURCES INC. | Operating | Oil Well Effluent |  | Fibreglass | 0.373 | 0.37 | 81.5 | 2.9 | 1 |  |  |  | 0 | 4960 | 4960 |  |  | Uncoated | Uncoated | 10 | SHAPEFILE | N
PL-00022559 | 05-23-008-09W2 MWB OE FLOWLINE - RETRO B | Y | 62 | SK PS 00182097 | 2023-12-07 | 63412 | 13-23-008-09W2 | 12-23-008-09W2 | Well | Pipeline Segment Connection Above Ground | Flowline | 05-23-008-09W2 MWB OE FLOWLINE - RETRO B | WHITECAP RESOURCES INC. | Operating | Oil Well Effluent |  | Fibreglass | 0.414 | 0.41 | 105 | 3.6 | 1 | [5 empty] | 4960 |  |  | Uncoated | Uncoated | 10 | SHAPEFILE | N
PL-00022492 | 01-26-006-09W2 MWB OE FLOWLINE - RETRO ABND | Y | 8 | SK PS 00180336 | 2023-12-07 | 55507 | 15-20-006-08W2 | 05-21-006-08W2 | Blind End | Blind End | Flowline | 01-26-006-09W2 MWB OE FLOWLINE - RETRO ABND | WHITECAP RESOURCES INC. | Abandoned | Oil Well Effluent |  | Steel | 1.141 | 1.14 | 80 | 3.2 | 1 | [5 empty] | 0 |  |  | Uncoated |  | 10 | SHAPEFILE | N
PL-00022561 | 05-23-008-09W2 MWB SW FLOWLINE - RETRO | Y | 38 | SK PS 00182229 | 2023-12-07 | 63226 | 01-30-008-08W2 | 03-29-008-08W2 | Pipeline Segment Connection Above Ground | Pipeline Segment Connection Below Ground | Flowline | 05-23-008-09W2 MWB SW FLOWLINE - RETRO | WHITECAP RESOURCES INC. | Operating | Salt water |  | Fibreglass | 0.848 | 0.85 | 117 | 9.4 | 1 | [5 empty] | 13760 |  |  | Uncoated | Uncoated | 0 | SHAPEFILE | N
PL-00022552 | 05-05-008-09W2 IDF SW FLOWLINE - RETRO | Y | 51 | SK PS 00181634 | 2023-12-07 | 69668 | 12-20-008-09W2 | 12-20-008-09W2 | Pipeline Segment Connection Below Ground | Well | Flowline | 05-05-008-09W2 IDF SW FLOWLINE - RETRO | WHITECAP RESOURCES INC. | Operating | Salt water |  | Fibreglass | 0.124 | 0.12 | 59 | 4.3 | 1 | [5 empty] | 13760 |  |  | Uncoated | Uncoated | 0 | SHAPEFILE | N
PL-00022553 | 05-05-008-09W2 MWB OE FLOWLINE - RETRO | Y | 74 | SK PS 00181718 | 2023-12-07 | 69740 | 12-36-007-10W2 | 12-36-007-10W2 | Well | Pipeline Segment Connection Below Ground | Flowline | 05-05-008-09W2 MWB OE FLOWLINE - RETRO | WHITECAP RESOURCES INC. | Operating | Oil Well Effluent |  | Fibreglass | 0.15 | 0.15 | 80 | 2.8 | 1 | [5 empty] | 4960 |  |  | Uncoated | Uncoated | 10 | SHAPEFILE | N
PL-00022442 | 13-29-008-07W2 MWB OE FLOWLINE - RETRO C | Y | 63 | SK PS 00179194 | 2023-12-07 | 65659 | 13-27-008-07W2 | 16-28-008-07W2 | Oil Satellite | Pipeline Segment Connection Above Ground | Flowline | 13-29-008-07W2 MWB OE FLOWLINE - RETRO C | WHITECAP RESOURCES INC. | Operating | Oil Well Effluent |  | Fibreglass | 0.434 | 0.43 | 105 | 3.6 | 1 | [5 empty] | 4960 |  |  | Uncoated | Uncoated | 10 | SHAPEFILE | N
PL-00022381 | SK27 | Y | 1 | SK PS 00178366 | 2023-12-07 | SK27-1 | 09-27-006-11W2 | 15-27-006-11W2 | Multi Well Battery | Well | Flowline | Retroactive Review (not verified in field) | BP CANADA ENERGY GROUP ULC | Abandoned | Salt water |  |  | 0.602 | 0.602 | [14 empty] | SYSGEN | N
PL-00022555 | 05-05-008-09W2 MWB OE FLOWLINE - RETRO C | Y | 66 | SK PS 00181869 | 2023-12-07 | 65760 | 14-13-008-10W2 | 14-13-008-10W2 | Blind End | Blind End | Flowline | 05-05-008-09W2 MWB OE FLOWLINE - RETRO C | WHITECAP RESOURCES INC. | Abandoned | Oil Well Effluent |  | Fibreglass | 0.365 | 0.37 | 80 | 2.8 | 1 | [5 empty] | 0 |  |  | Uncoated | Uncoated | 10 | SHAPEFILE | N
PL-00022471 | 16-23-006-11W2 MWB OE FLOWLINE - RETRO | Y | 56 | SK PS 00179962 | 2023-12-07 | 68024 | 15-31-006-10W2 | 16-31-006-10W2 | Well | Pipeline Segment Connection Below Ground | Flowline | 16-23-006-11W2 MWB OE FLOWLINE - RETRO | WHITECAP RESOURCES INC. | Operating | Oil Well Effluent |  | Fibreglass | 0.657 | 0.66 |  |  | 1 | [5 empty] | 4960 | 0 |  | Uncoated | Uncoated | 10 | SHAPEFILE | N
PL-00022600 | 08-25-007-11W2 MWB OE FLOWLINE - RETRO D | Y | 65 | SK PS 00182990 | 2023-12-07 | 63195 | 01-13-007-11W2 | 15-12-007-11W2 | Well | Pipeline Segment Connection Below Ground | Flowline | 08-25-007-11W2 MWB OE FLOWLINE - RETRO D | WHITECAP RESOURCES INC. | Operating | Oil Well Effluent |  | Fibreglass | 0.373 | 0.37 | 80 | 2.8 | 1 | STAR | 1000 |  |  |  | 4960 |  |  | Uncoated | Uncoated | 10 | SHAPEFILE | N
PL-00022520 | 03-14-001-13W2 MWB OE FLOWLINE - RETRO B | Y | 25 | SK PS 00180805 | 2023-12-07 | 58175 | 02-16-001-12W2 | 15-09-001-12W2 | Well | Pipeline Segment Connection Below Ground | Flowline | 03-14-001-13W2 MWB OE FLOWLINE - RETRO B | SATURN OIL & GAS INC. | Operating | Oil Well Effluent |  | Fibreglass | 0.207 | 0.21 | 80 | 2.8 | 1 | STAR | 1000 |  |  |  | 4960 |  |  | Uncoated | Uncoated | 10 | SHAPEFILE | N
PL-00022587 | 08-08-004-21W2 MWB OE FLOWLINE - RETRO | Y | 5 | SK PS 00182545 | 2023-12-07 | 63360 | 07-25-003-21W2 | 11-26-003-21W2 | Well | Oil Satellite | Flowline | 08-08-004-21W2 MWB OE FLOWLINE - RETRO | SATURN OIL & GAS INC. | Operating | Oil Well Effluent |  | Fibreglass | 2.243 | 2.24 | 80 | 3.2 | 1 | [5 empty] | 4960 |  |  | Uncoated | Uncoated | 10 | SHAPEFILE | N
PL-00022561 | 05-23-008-09W2 MWB SW FLOWLINE - RETRO | Y | 68 | SK PS 00182259 | 2023-12-07 | 70456 | 12-27-008-09W2 | 12-27-008-09W2 | Pipeline Segment Connection Below Ground | Well | Flowline | 05-23-008-09W2 MWB SW FLOWLINE - RETRO | WHITECAP RESOURCES INC. | Operating | Salt water |  | Fibreglass | 0.069 | 0.07 | 59 | 4.8 | 1 | STAR |  |  |  |  | 13760 |  |  | Uncoated | Uncoated | 0 | SHAPEFILE | N
PL-00022545 | 04-29-008-09W2 MWB OE FLOWLINE - RETRO | Y | 11 | SK PS 00181403 | 2023-12-07 | 62220 | 03-30-008-09W2 | 02-30-008-09W2 | Pipeline Segment Connection Below Ground | Pipeline Segment Connection Below Ground | Flowline | 04-29-008-09W2 MWB OE FLOWLINE - RETRO | WHITECAP RESOURCES INC. | Operating | Oil Well Effluent |  | Fibreglass | 0.463 | 0.46 | 105 | 3.6 | 1 |  | 1000 |  |  |  | 4960 |  |  | Uncoated | Uncoated | 10 | SHAPEFILE | N
PL-00022429 | 13-15-005-08W2 MWB OE FLOWLINE - RETRO | Y | 27 | SK PS 00178784 | 2023-12-07 | 70175 | 16-16-005-08W2 | 13-15-005-08W2 | Well | Multi Well Battery | Flowline | 13-15-005-08W2 MWB OE FLOWLINE - RETRO | WHITECAP RESOURCES INC. | Operating | Oil Well Effluent |  | Fibreglass | 0.196 | 0.2 | 105 | 3.6 | 1 | [5 empty] | 4960 |  |  | Uncoated | Uncoated | 10 | SHAPEFILE | N
PL-00022547 | 04-29-008-09W2 MWB SW FLOWLINE - RETRO | Y | 4 | SK PS 00181543 | 2023-12-07 | 69622 | 03-25-008-10W2 | 04-25-008-10W2 | Pipeline Segment Connection Below Ground | Pipeline Segment Connection Above Ground | Flowline | 04-29-008-09W2 MWB SW FLOWLINE - RETRO | WHITECAP RESOURCES INC. | Operating | Salt water |  | Fibreglass | 0.459 | 0.46 | 117 | 9.4 | 1 | [5 empty] | 13760 |  |  | Uncoated | Uncoated | 0 | SHAPEFILE | N
PL-00022614 | 09-14-009-08W2 MWB OE FLOWLINE - RETRO D | Y | 74 | SK PS 00183443 | 2023-12-07 | 66346 | 01-28-009-08W2 | 02-28-009-08W2 | Well | Pipeline Segment Connection Below Ground | Flowline | 09-14-009-08W2 MWB OE FLOWLINE - RETRO D | WHITECAP RESOURCES INC. | Operating | Oil Well Effluent |  | Fibreglass | 0.151 | 0.15 | 80 | 2.8 | 1 | [5 empty] | 4960 |  |  | Uncoated | Uncoated | 10 | SHAPEFILE | N
PL-00022600 | 08-25-007-11W2 MWB OE FLOWLINE - RETRO D | Y | 91 | SK PS 00183016 | 2023-12-07 | 68171 | 05-30-007-10W2 | 13-30-007-10W2 | Blind End | Blind End | Flowline | 08-25-007-11W2 MWB OE FLOWLINE - RETRO D | WHITECAP RESOURCES INC. | Abandoned | Oil Well Effluent |  | Polyethylene | 0.791 | 0.79 |  |  | 1 |  |  |  | 0 | 0 | 0 |  |  | Uncoated | Uncoated | 10 | SHAPEFILE | N
PL-00022553 | 05-05-008-09W2 MWB OE FLOWLINE - RETRO | Y | 27 | SK PS 00181671 | 2023-12-07 | 68157 | 02-28-007-09W2 | 04-28-007-09W2 | Well | Pipeline Segment Connection Below Ground | Flowline | 05-05-008-09W2 MWB OE FLOWLINE - RETRO | WHITECAP RESOURCES INC. | Operating | Oil Well Effluent |  | Fibreglass | 0.734 | 0.73 | 80 | 2.8 | 1 | [5 empty] | 4960 |  |  | Uncoated | Uncoated | 10 | SHAPEFILE | N
PL-00022561 | 05-23-008-09W2 MWB SW FLOWLINE - RETRO | Y | 1 | SK PS 00182192 | 2023-12-07 | 54036 | 14-19-008-08W2 | 14-19-008-08W2 | Pipeline Segment Connection Below Ground | Well | Flowline | 05-23-008-09W2 MWB SW FLOWLINE - RETRO | WHITECAP RESOURCES INC. | Operating | Salt water |  | Fibreglass | 0.184 | 0.18 | 107.3 | 3.2 | 1 | STAR | 2500 |  | 0 |  | 13760 |  | 1.5 | Uncoated | Uncoated | 0 | SHAPEFILE | N
PL-00022521 | 03-14-001-13W2 MWB SW FLOWLINE - RETRO | Y | 59 | SK PS 00180931 | 2023-12-07 | 68403 | 04-14-001-13W2 | 03-14-001-13W2 | Pipeline Segment Connection Below Ground | Well | Flowline | 03-14-001-13W2 MWB SW FLOWLINE - RETRO | SATURN OIL & GAS INC. | Operating | Salt water |  | Fibreglass | 0.512 | 0.51 | 104.9 | 3.6 | 1 | STAR | 1000 |  |  |  | 13760 |  |  | Uncoated | Uncoated | 0 | SHAPEFILE | N
PL-00022443 | 13-29-008-07W2 MWB OE FLOWLINE - RETRO D | Y | 39 | SK PS 00179245 | 2023-12-07 | 61083 | 04-26-008-07W2 | 05-26-008-07W2 | Well | Pipeline Segment Connection Below Ground | Flowline | 13-29-008-07W2 MWB OE FLOWLINE - RETRO D | WHITECAP RESOURCES INC. | Operating | Oil Well Effluent |  | Fibreglass | 0.4 | 0.46 | 105 | 3.6 | 1 | [5 empty] | 4960 |  |  | Uncoated | Uncoated | 10 | SHAPEFILE | N
PL-00022429 | 13-15-005-08W2 MWB OE FLOWLINE - RETRO | Y | 24 | SK PS 00178781 | 2023-12-07 | 67896 | 14-15-005-08W2 | 16-16-005-08W2 | Oil Satellite | Pipeline Segment Connection Below Ground | Flowline | 13-15-005-08W2 MWB OE FLOWLINE - RETRO | WHITECAP RESOURCES INC. | Operating | Oil Well Effluent |  | Fibreglass | 1.101 | 1.1 |  |  | 1 | [5 empty] | 4960 | 0 |  | Uncoated | Uncoated | 10 | SHAPEFILE | N
PL-00022511 | 03-06-011-07W2 MWB OE FLOWLINE - RETRO | Y | 32 | SK PS 00180558 | 2023-12-07 | 62279 | 05-36-010-08W2 | 09-36-010-08W2 | Blind End | Blind End | Flowline | 03-06-011-07W2 MWB OE FLOWLINE - RETRO | WHITECAP RESOURCES INC. | Discontinued | Oil Well Effluent |  | Fibreglass | 1.238 | 1.24 | 76.2 | 3.2 | 1 |  |  |  | 1 | 1 | 0 |  |  | Uncoated | Uncoated | 10 | SHAPEFILE | N
PL-00022613 | 09-14-009-08W2 MWB OE FLOWLINE - RETRO C | Y | 34 | SK PS 00183327 | 2023-12-07 | 59418 | 01-32-009-08W2 | 16-29-009-08W2 | Well | Pipeline Segment Connection Below Ground | Flowline | 09-14-009-08W2 MWB OE FLOWLINE - RETRO C | WHITECAP RESOURCES INC. | Operating | Oil Well Effluent |  | Fibreglass | 0.423 | 0.42 | 80 | 2.8 | 1 |  | 1000 |  |  |  | 4960 |  |  | Uncoated | Uncoated | 10 | SHAPEFILE | N
PL-00022521 | 03-14-001-13W2 MWB SW FLOWLINE - RETRO | Y | 2 | SK PS 00180874 | 2023-12-07 | 54786 | 03-14-001-13W2 | 02-03-001-13W2 | Multi Well Battery | Well | Flowline | 03-14-001-13W2 MWB SW FLOWLINE - RETRO | SATURN OIL & GAS INC. | Operating | Salt water |  | Fibreglass | 4.246 | 4.25 | 104 | 8.2 | 1 | STAR | 2500 |  |  |  | 13760 |  |  | Uncoated | Uncoated | 0 | SHAPEFILE | N
PL-00022418 | 12-05-008-08W2 MWB OE FLOWLINE - RETRO B | Y | 30 | SK PS 00178582 | 2023-12-07 | 59123 | 11-02-008-08W2 | 13-02-008-08W2 | Pipeline Segment Connection Below Ground | Oil Satellite | Flowline | 12-05-008-08W2 MWB OE FLOWLINE - RETRO B | WHITECAP RESOURCES INC. | Operating | Oil Well Effluent |  | Fibreglass | 0.589 | 0.59 | 105 | 3.6 | 1 | [5 empty] | 4960 |  |  | Uncoated | Uncoated | 10 | SHAPEFILE | N
PL-00022520 | 03-14-001-13W2 MWB OE FLOWLINE - RETRO B | Y | 18 | SK PS 00180798 | 2023-12-07 | 57380 | 01-12-001-13W2 | 16-01-001-13W2 | Well | Pipeline Segment Connection Below Ground | Flowline | 03-14-001-13W2 MWB OE FLOWLINE - RETRO B | SATURN OIL & GAS INC. | Operating | Oil Well Effluent |  | Fibreglass | 0.194 | 0.19 | 80 | 2.8 | 1 | STAR | 1000 |  |  |  | 4960 |  |  | Uncoated | Uncoated | 10 | SHAPEFILE | N
PL-00022531 | 03-28-008-05W2 MWB OE FLOWLINE - RETRO | Y | 22 | SK PS 00181189 | 2023-12-07 | 68636 | 02-29-008-05W2 | 02-29-008-05W2 | Well | Pipeline Segment Connection Below Ground | Flowline | 03-28-008-05W2 MWB OE FLOWLINE - RETRO | WHITECAP RESOURCES INC. | Operating | Oil Well Effluent |  | Fibreglass | 0.081 | 0.08 | 80 | 2.8 | 1 | [5 empty] | 4960 |  |  | Uncoated | Uncoated | 10 | SHAPEFILE | N
PL-00022417 | 12-05-008-08W2 MWB OE FLOWLINE - RETRO | Y | 59 | SK PS 00178523 | 2023-12-07 | 65948 | 14-03-008-08W2 | 13-02-008-08W2 | Well | Oil Satellite | Flowline | 12-05-008-08W2 MWB OE FLOWLINE - RETRO | WHITECAP RESOURCES INC. | Operating | Oil Well Effluent |  | Fibreglass | 1.472 | 1.47 | 80 | 2.8 | 1 | [5 empty] | 4960 |  |  | Uncoated | Uncoated | 10 | SHAPEFILE | N
PL-00022519 | 03-14-001-13W2 MWB OE FLOWLINE - RETRO | Y | 22 | SK PS 00180712 | 2023-12-07 | 68354 | 02-07-001-12W2 | 02-07-001-12W2 | Well | Pipeline Segment Connection Below Ground | Flowline | 03-14-001-13W2 MWB OE FLOWLINE - RETRO | SATURN OIL & GAS INC. | Operating | Oil Well Effluent |  | Fibreglass | 0.048 | 0.05 | 80 | 2.8 | 1 | [5 empty] | 4960 |  |  | Uncoated | Uncoated | 10 | SHAPEFILE | N
PL-00022588 | 08-08-004-21W2 MWB SW FLOWLINE - RETRO | Y | 1 | SK PS 00182549 | 2023-12-07 | 59508 | 08-08-004-21W2 | 04-09-004-21W2 | Multi Well Battery | Well | Flowline | 08-08-004-21W2 MWB SW FLOWLINE - RETRO | SATURN OIL & GAS INC. | Operating | Salt water |  | Fibreglass | 0.59 | 0.59 | 80 | 8.2 | 1 | [5 empty] | 13760 |  |  | Uncoated | Uncoated | 0 | SHAPEFILE | N
PL-00022497 | 01-32-010-06W2 MWB OE FLOWLINE - RETRO | Y | 33 | SK PS 00180440 | 2023-12-07 | 66525 | 16-31-010-06W2 | 13-32-010-06W2 | Well | Pipeline Segment Connection Below Ground | Flowline | 01-32-010-06W2 MWB OE FLOWLINE - RETRO | WHITECAP RESOURCES INC. | Operating | Oil Well Effluent |  | Fibreglass | 0.284 | 0.28 | 80 | 2.8 | 1 | [5 empty] | 4960 |  |  | Uncoated | Uncoated | 10 | SHAPEFILE | N
PL-00022442 | 13-29-008-07W2 MWB OE FLOWLINE - RETRO C | Y | 9 | SK PS 00179140 | 2023-12-07 | 55632 | 05-05-009-07W2 | 13-05-009-07W2 | Well | Oil Satellite | Flowline | 13-29-008-07W2 MWB OE FLOWLINE - RETRO C | WHITECAP RESOURCES INC. | Operating | Oil Well Effluent |  | Fibreglass | 0.859 | 0.86 | 80 | 2.8 | 1 | [5 empty] | 4960 |  |  | Uncoated | Uncoated | 10 | SHAPEFILE | N
PL-00022561 | 05-23-008-09W2 MWB SW FLOWLINE - RETRO | Y | 47 | SK PS 00182238 | 2023-12-07 | 68720 | 04-27-008-09W2 | 13-16-008-09W2 | Pipeline Segment Connection Above Ground | Pipeline Segment Connection Above Ground | Flowline | 05-23-008-09W2 MWB SW FLOWLINE - RETRO | WHITECAP RESOURCES INC. | Operating | Salt water |  | Fibreglass | 3.409 | 3.41 | 111.7 | 8.2 | 1 | STAR | 2500 |  | 0 |  | 13760 |  |  | Uncoated | Uncoated | 0 | SHAPEFILE | N
PL-00022600 | 08-25-007-11W2 MWB OE FLOWLINE - RETRO D | Y | 89 | SK PS 00183014 | 2023-12-07 | 67921 | 15-13-007-11W2 | 09-13-007-11W2 | Pipeline Segment Connection Above Ground | Oil Satellite | Flowline | 08-25-007-11W2 MWB OE FLOWLINE - RETRO D | WHITECAP RESOURCES INC. | Operating | Oil Well Effluent |  | Fibreglass | 0.394 | 0.34 | 80 | 2.8 | 1 | [5 empty] | 4960 |  |  | Uncoated | Uncoated | 10 | SHAPEFILE | N
PL-00022599 | 08-25-007-11W2 MWB OE FLOWLINE - RETRO C | Y | 96 | SK PS 00194468 | 2023-12-07 | 61114 | 03-05-009-10W2 | 04-06-009-10W2 | Pipeline Segment Connection Below Ground | Oil Satellite | Flowline | 08-25-007-11W2 MWB OE FLOWLINE - RETRO C | WHITECAP RESOURCES INC. | Operating | Oil Well Effluent |  | Fibreglass | 2.105 | 2.105 | 80 | 2.8 | 1 |  |  |  | 0 | 4960 | 4960 |  |  | Uncoated | Uncoated | 10 | SHAPEFILE | N
PL-00022452 | 14-27-001-13W2/15-31-001-12W2 MWB OE FLOWLINE - RETRO | Y | 58 | SK PS 00179463 | 2023-12-07 | 68046 | 03-30-001-12W2 | 03-30-001-12W2 | Well | Pipeline Segment Connection Below Ground | Flowline | 14-27-001-13W2/15-31-001-12W2 MWB OE FLOWLINE - RETRO | SATURN OIL & GAS INC. | Operating | Oil Well Effluent |  | Fibreglass | 0.093 | 0.09 | 80 | 2.8 | 1 | [5 empty] | 4960 |  |  | Uncoated | Uncoated | 10 | SHAPEFILE | N
PL-00022423 | 12-30-005-07W2 MWB OE FLOWLINE - RETRO | Y | 39 | SK PS 00178686 | 2023-12-07 | 66570 | 05-26-005-08W2 | 13-23-005-08W2 | Blind End | Blind End | Flowline | 12-30-005-07W2 MWB OE FLOWLINE - RETRO | WHITECAP RESOURCES INC. | Discontinued | Oil Well Effluent |  | Steel | 0.801 | 0.8 | 50.6 | 3.2 | 1 | [5 empty] | 0 |  |  | Uncoated |  | 10 | SHAPEFILE | N
PL-00022395 | SK41 | Y | 1 | SK PS 00178380 | 2023-12-07 | SK41-1 | 13-24-013-19W3 | 09-23-013-19W3 | Multi Well Battery | Well | Flowline | Retroactive Review (not verified in field) | BP CANADA ENERGY GROUP ULC | Abandoned | Salt water |  |  | 0.538 | 0.538 | [14 empty] | SYSGEN | N
PL-00022452 | 14-27-001-13W2/15-31-001-12W2 MWB OE FLOWLINE - RETRO | Y | 17 | SK PS 00179422 | 2023-12-07 | 58122 | 02-27-001-13W2 | 14-27-001-13W2 | Oil Satellite | Multi Well Battery | Flowline | 14-27-001-13W2/15-31-001-12W2 MWB OE FLOWLINE - RETRO | SATURN OIL & GAS INC. | Operating | Oil Well Effluent |  | Composite | 1.585 | 1.59 | 124 | 12.5 | 1 | FPLP | 301 |  |  |  | 4960 |  |  | Uncoated | Uncoated | 10 | SHAPEFILE | N
PL-00022590 | 08-17-013-13W2 MWB OE FLOWLINE - RETRO | Y | 8 | SK PS 00182559 | 2023-12-07 | 56496 | 15-08-013-13W2 | 10-08-013-13W2 | Well | Oil Satellite | Flowline | 08-17-013-13W2 MWB OE FLOWLINE - RETRO | WHITECAP RESOURCES INC. | Operating | Oil Well Effluent |  | Fibreglass | 0.374 | 0.37 | 52 | 3.2 | 1 |  |  |  | 0 | 4960 | 4960 |  |  | Uncoated | Uncoated | 10 | SHAPEFILE | N
PL-00022560 | 05-23-008-09W2 MWB OE FLOWLINE - RETRO C | Y | 75 | SK PS 00182188 | 2023-12-07 | 70388 | 16-32-008-08W2 | 09-32-008-08W2 | Pipeline Segment Connection Above Ground | Pipeline Segment Connection Below Ground | Flowline | 05-23-008-09W2 MWB OE FLOWLINE - RETRO C | WHITECAP RESOURCES INC. | Operating | Oil Well Effluent |  | Fibreglass | 0.367 | 0.37 | 81.2 | 2.5 | 1 |  |  |  | 0 |  | 4960 | 0 | 1.5 | Uncoated | Uncoated | 10 | SHAPEFILE | N
PL-00022491 | 01-26-006-09W2 MWB OE FLOWLINE - RETRO | Y | 43 | SK PS 00180297 | 2023-12-07 | 61979 | 03-24-006-09W2 | 07-24-006-09W2 | Well | Oil Satellite | Flowline | 01-26-006-09W2 MWB OE FLOWLINE - RETRO | WHITECAP RESOURCES INC. | Operating | Oil Well Effluent |  | Fibreglass | 0.541 | 0.54 | 50.8 | 3.2 | 1 |  |  |  | 0 | 4960 | 4960 | 49.6 |  | Uncoated | Uncoated | 10 | SHAPEFILE | N
PL-00022558 | 05-23-008-09W2 MWB OE FLOWLINE - RETRO | Y | 4 | SK PS 00181964 | 2023-12-07 | 54588 | 04-16-008-09W2 | 01-17-008-09W2 | Blind End | Blind End | Flowline | 05-23-008-09W2 MWB OE FLOWLINE - RETRO | WHITECAP RESOURCES INC. | Discontinued | Oil Well Effluent |  | Fibreglass | 0.417 | 0.42 | 80 | 2.8 | 1 | [5 empty] | 0 |  |  | Uncoated | Uncoated | 10 | SHAPEFILE | N
PL-00022561 | 05-23-008-09W2 MWB SW FLOWLINE - RETRO | Y | 26 | SK PS 00182217 | 2023-12-07 | 59435 | 05-11-008-09W2 | 13-02-008-09W2 | Pipeline Segment Connection Below Ground | Well | Flowline | 05-23-008-09W2 MWB SW FLOWLINE - RETRO | WHITECAP RESOURCES INC. | Operating | Salt water |  | Fibreglass | 1.019 | 1.02 | 117 | 9.4 | 1 | STAR | 2500 |  | 0 |  | 13760 |  |  | Uncoated | Uncoated | 0 | SHAPEFILE | N
PL-00022429 | 13-15-005-08W2 MWB OE FLOWLINE - RETRO | Y | 18 | SK PS 00178775 | 2023-12-07 | 63516 | 02-21-005-08W2 | 16-16-005-08W2 | Blind End | Blind End | Flowline | 13-15-005-08W2 MWB OE FLOWLINE - RETRO | WHITECAP RESOURCES INC. | Abandoned | Oil Well Effluent |  | Composite | 0.688 | 0.69 | 97 | 9.9 | 1 | FPLP | 301 |  |  |  | 0 |  |  | Uncoated | Uncoated | 10 | SHAPEFILE | N
PL-00022532 | 03-28-008-05W2 MWB OE FLOWLINE - RETRO B | Y | 36 | SK PS 00181273 | 2023-12-07 | 68735 | 14-26-008-05W2 | 14-26-008-05W2 | Well | Pipeline Segment Connection Below Ground | Flowline | 03-28-008-05W2 MWB OE FLOWLINE - RETRO B | WHITECAP RESOURCES INC. | Operating | Oil Well Effluent |  | Fibreglass | 0.057 | 0.06 | 80 | 2.8 | 1 | [5 empty] | 4960 |  |  | Uncoated | Uncoated | 10 | SHAPEFILE | N
PL-00022598 | 08-25-007-11W2 MWB OE FLOWLINE - RETRO B | Y | 9 | SK PS 00182745 | 2023-12-07 | 55194 | 13-24-008-11W2 | 16-23-008-11W2 | Well | Pipeline Segment Connection Below Ground | Flowline | 08-25-007-11W2 MWB OE FLOWLINE - RETRO B | WHITECAP RESOURCES INC. | Operating | Oil Well Effluent |  | Fibreglass | 0.3 | 0.3 | 80 | 2.8 | 1 | [5 empty] | 4960 |  |  | Uncoated | Uncoated | 10 | SHAPEFILE | N
PL-00022477 | 01-04-007-09W2 MWB OE FLOWLINE - RETRO | Y | 14 | SK PS 00180067 | 2023-12-07 | 57841 | 05-03-007-09W2 | 01-04-007-09W2 | Pipeline Segment Connection Above Ground | Multi Well Battery | Flowline | 01-04-007-09W2 MWB OE FLOWLINE - RETRO | WHITECAP RESOURCES INC. | Operating | Oil Well Effluent |  | Fibreglass | 0.631 | 0.63 | 80 | 2.8 | 1 | [5 empty] | 4960 |  |  | Uncoated | Uncoated | 10 | SHAPEFILE | N
PL-00022582 | 07-25-009-08W2 MWB SW FLOWLINE - RETRO | Y | 1 | SK PS 00182492 | 2023-12-07 | 57787 | 07-25-009-08W2 | 15-26-009-08W2 | Blind End | Blind End | Flowline | 07-25-009-08W2 MWB SW FLOWLINE - RETRO | WHITECAP RESOURCES INC. | Abandoned | Salt water |  | Fibreglass | 1.875 | 1.88 | 90 | 7.4 | 1 | CEN | 2500 |  |  |  | 0 |  |  | Uncoated | Uncoated | 0 | SHAPEFILE | N
PL-00022466 | 15-31-001-12W2 MWB OE FLOWLINE - RETRO B | Y | 74 | SK PS 00179845 | 2023-12-07 | 70330 | 03-28-001-12W2 | 03-28-001-12W2 | Well | Pipeline Segment Connection Below Ground | Flowline | 15-31-001-12W2 MWB OE FLOWLINE - RETRO B | SATURN OIL & GAS INC. | Operating | Oil Well Effluent |  | Fibreglass | 0.074 | 0.07 | 80 | 2.8 | 1 | [5 empty] | 4960 |  |  | Uncoated | Uncoated | 10 | SHAPEFILE | N
PL-00022559 | 05-23-008-09W2 MWB OE FLOWLINE - RETRO B | Y | 17 | SK PS 00182052 | 2023-12-07 | 56044 | 16-02-009-09W2 | 15-02-009-09W2 | Pipeline Segment Connection Above Ground | Pipeline Segment Connection Below Ground | Flowline | 05-23-008-09W2 MWB OE FLOWLINE - RETRO B | WHITECAP RESOURCES INC. | Operating | Oil Well Effluent |  | Fibreglass | 0.317 | 0.35 | 105 | 3.6 | 1 | [5 empty] | 4960 |  |  | Uncoated | Uncoated | 10 | SHAPEFILE | N
PL-00022614 | 09-14-009-08W2 MWB OE FLOWLINE - RETRO D | Y | 13 | SK PS 00183382 | 2023-12-07 | 56033 | 13-05-009-08W2 | 14-05-009-08W2 | Well | Pipeline Segment Connection Below Ground | Flowline | 09-14-009-08W2 MWB OE FLOWLINE - RETRO D | WHITECAP RESOURCES INC. | Operating | Oil Well Effluent |  | Fibreglass | 0.494 | 0.49 | 80 | 2.8 | 1 | [5 empty] | 4960 |  |  | Uncoated | Uncoated | 10 | SHAPEFILE | N
PL-00022425 | 13-05-008-06W2 TP MWB OE FLOWLINE - RETRO | Y | 11 | SK PS 00178721 | 2023-12-07 | 66498 | 01-07-008-06W2 | 01-07-008-06W2 | Well | Pipeline Segment Connection Below Ground | Flowline | 13-05-008-06W2 TP MWB OE FLOWLINE - RETRO | WHITECAP RESOURCES INC. | Operating | Oil Well Effluent |  | Steel | 0.089 | 0.09 | 105 | 3.6 | 1 | Z245.1 | 3592 |  |  |  | 4960 |  |  | Uncoated | Uncoated | 10 | SHAPEFILE | N
PL-00022554 | 05-05-008-09W2 MWB OE FLOWLINE - RETRO B | Y | 35 | SK PS 00181763 | 2023-12-07 | 58929 | 03-04-008-10W2 | 02-04-008-10W2 | Blind End | Blind End | Flowline | 05-05-008-09W2 MWB OE FLOWLINE - RETRO B | WHITECAP RESOURCES INC. | Discontinued | Oil Well Effluent |  | Fibreglass | 0.725 | 0.73 | 81.5 | 2.9 | 1 | CEN | 1000 |  | 0 |  | 4960 |  |  | Uncoated | Uncoated | 10 | SHAPEFILE | N
PL-00022414 | 11-26-002-19W2 MWB SW FLOWLINE - RETRO | Y | 10 | SK PS 00178445 | 2023-12-07 | 62862 | 11-26-002-19W2 | 15-23-002-19W2 | Multi Well Battery | Well | Flowline | 11-26-002-19W2 MWB SW FLOWLINE - RETRO | SATURN OIL & GAS INC. | Abandoned | Salt water |  | Steel | 1.273 | 1.27 | 60.3 | 3.2 | 1 | [5 empty] | 13760 |  |  | Uncoated |  | 0 | SHAPEFILE | N
PL-00022497 | 01-32-010-06W2 MWB OE FLOWLINE - RETRO | Y | 17 | SK PS 00180424 | 2023-12-07 | 59861 | 04-09-011-06W2 | 05-09-011-06W2 | Well | Pipeline Segment Connection Below Ground | Flowline | 01-32-010-06W2 MWB OE FLOWLINE - RETRO | WHITECAP RESOURCES INC. | Operating | Oil Well Effluent |  | Fibreglass | 0.794 | 0.79 | 105 | 3.6 | 1 | STAR | 1000 |  |  |  | 4960 |  |  | Uncoated | Uncoated | 10 | SHAPEFILE | N
PL-00022460 | 15-23-006-08W2 MWB OE FLOWLINE - RETRO | Y | 64 | SK PS 00179606 | 2023-12-07 | 65368 | 04-30-006-07W2 | 13-19-006-07W2 | Blind End | Blind End | Flowline | 15-23-006-08W2 MWB OE FLOWLINE - RETRO | WHITECAP RESOURCES INC. | Discontinued | Oil Well Effluent |  | Fibreglass | 0.241 | 0.24 | 80 | 2.8 | 1 | [5 empty] | 0 |  |  | Uncoated | Uncoated | 10 | SHAPEFILE | N
PL-00022561 | 05-23-008-09W2 MWB SW FLOWLINE - RETRO | Y | 63 | SK PS 00182254 | 2023-12-07 | 70383 | 04-23-008-09W2 | 04-23-008-09W2 | Pipeline Segment Connection Below Ground | Well | Flowline | 05-23-008-09W2 MWB SW FLOWLINE - RETRO | WHITECAP RESOURCES INC. | Operating | Salt water |  | Fibreglass | 0.108 | 0.11 | 117 | 4.8 | 1 | STAR | 2500 |  | 0 |  | 13760 |  |  | Uncoated | Uncoated | 0 | SHAPEFILE | N
PL-00022608 | 09-11-001-12W2 MWB OE FLOWLINE - RETRO | Y | 23 | SK PS 00183112 | 2023-12-07 | 68268 | 02-07-001-11W2 | 02-07-001-11W2 | Well | Pipeline Segment Connection Below Ground | Flowline | 09-11-001-12W2 MWB OE FLOWLINE - RETRO | SATURN OIL & GAS INC. | Operating | Oil Well Effluent |  | Fibreglass | 0.075 | 0.07 | 80 | 2.8 | 1 | [5 empty] | 4960 |  |  | Uncoated | Uncoated | 10 | SHAPEFILE | N
PL-00022519 | 03-14-001-13W2 MWB OE FLOWLINE - RETRO | Y | 50 | SK PS 00180740 | 2023-12-07 | 68413 | 01-09-001-13W2 | 01-09-001-13W2 | Well | Pipeline Segment Connection Below Ground | Flowline | 03-14-001-13W2 MWB OE FLOWLINE - RETRO | SATURN OIL & GAS INC. | Operating | Oil Well Effluent |  | Fibreglass | 0.067 | 0.07 | 80 | 2.8 | 1 | [5 empty] | 4960 |  |  | Uncoated | Uncoated | 10 | SHAPEFILE | N
PL-00022599 | 08-25-007-11W2 MWB OE FLOWLINE - RETRO C | Y | 10 | SK PS 00182840 | 2023-12-07 | 55406 | 12-21-007-10W2 | 13-21-007-10W2 | Well | Pipeline Segment Connection Above Ground | Flowline | 08-25-007-11W2 MWB OE FLOWLINE - RETRO C | WHITECAP RESOURCES INC. | Operating | Oil Well Effluent |  | Fibreglass | 0.525 | 0.52 | 80 | 2.8 | 1 | [5 empty] | 4960 |  |  | Uncoated | Uncoated | 10 | SHAPEFILE | N
PL-00022441 | 13-29-008-07W2 MWB OE FLOWLINE - RETRO B | Y | 67 | SK PS 00179123 | 2023-12-07 | 70198 | 16-25-008-08W2 | 13-25-008-08W2 | Pipeline Segment Connection Below Ground | Oil Satellite | Flowline | 13-29-008-07W2 MWB OE FLOWLINE - RETRO B | WHITECAP RESOURCES INC. | Operating | Oil Well Effluent |  | Fibreglass | 1.259 | 1.26 | 80 | 2.8 | 1 | [5 empty] | 4960 |  |  | Uncoated | Uncoated | 10 | SHAPEFILE | N
PL-00022555 | 05-05-008-09W2 MWB OE FLOWLINE - RETRO C | Y | 26 | SK PS 00181829 | 2023-12-07 | 58817 | 12-36-007-10W2 | 12-36-007-10W2 | Well | Pipeline Segment Connection Below Ground | Flowline | 05-05-008-09W2 MWB OE FLOWLINE - RETRO C | WHITECAP RESOURCES INC. | Operating | Oil Well Effluent |  | Fibreglass | 0.155 | 0.15 | 80 | 2.8 | 1 | [5 empty] | 4960 |  |  | Uncoated | Uncoated | 10 | SHAPEFILE | N
PL-00022598 | 08-25-007-11W2 MWB OE FLOWLINE - RETRO B | Y | 78 | SK PS 00182814 | 2023-12-07 | 63845 | 13-27-007-11W2 | 16-21-007-11W2 | Well | Oil Satellite | Flowline | 08-25-007-11W2 MWB OE FLOWLINE - RETRO B | WHITECAP RESOURCES INC. | Operating | Oil Well Effluent |  | Fibreglass | 2.233 | 2.23 | 80 | 2.8 | 1 | [5 empty] | 4960 |  |  | Uncoated | Uncoated | 10 | SHAPEFILE | N
PL-00022554 | 05-05-008-09W2 MWB OE FLOWLINE - RETRO B | Y | 45 | SK PS 00181773 | 2023-12-07 | 60044 | 06-13-007-10W2 | 03-13-007-10W2 | Well | Pipeline Segment Connection Below Ground | Flowline | 05-05-008-09W2 MWB OE FLOWLINE - RETRO B | WHITECAP RESOURCES INC. | Operating | Oil Well Effluent |  | Fibreglass | 0.592 | 0.59 | 153 | 4.3 | 1 |  | 1000 |  |  |  | 4960 |  |  | Uncoated | Uncoated | 10 | SHAPEFILE | N
PL-00022440 | 13-29-008-07W2 MWB OE FLOWLINE - RETRO | Y | 5 | SK PS 00178986 | 2023-12-07 | 57024 | 01-15-009-07W2 | 01-15-009-07W2 | Well | Pipeline Segment Connection Above Ground | Flowline | 13-29-008-07W2 MWB OE FLOWLINE - RETRO | WHITECAP RESOURCES INC. | Operating | Oil Well Effluent |  | Fibreglass | 0.248 | 0.25 | 80 | 2.8 | 1 | [5 empty] | 4960 |  |  | Uncoated | Uncoated | 10 | SHAPEFILE | N
PL-00022521 | 03-14-001-13W2 MWB SW FLOWLINE - RETRO | Y | 46 | SK PS 00180918 | 2023-12-07 | 68340 | 04-08-001-12W2 | 04-08-001-12W2 | Pipeline Segment Connection Below Ground | Well | Flowline | 03-14-001-13W2 MWB SW FLOWLINE - RETRO | SATURN OIL & GAS INC. | Operating | Salt water |  | Fibreglass | 0.045 | 0.05 | 60 | 4.8 | 1 | STAR | 2500 |  |  |  | 13760 |  |  | Uncoated | Uncoated | 0 | SHAPEFILE | N
PL-00022561 | 05-23-008-09W2 MWB SW FLOWLINE - RETRO | Y | 35 | SK PS 00182226 | 2023-12-07 | 61961 | 05-18-008-08W2 | 12-18-008-08W2 | Pipeline Segment Connection Below Ground | Well | Flowline | 05-23-008-09W2 MWB SW FLOWLINE - RETRO | WHITECAP RESOURCES INC. | Operating | Salt water |  | Fibreglass | 0.313 | 0.39 | 116.3 | 9.4 | 1 | STAR | 2500 |  |  |  | 13760 |  |  | Uncoated | Uncoated | 0 | SHAPEFILE | N
PL-00022552 | 05-05-008-09W2 IDF SW FLOWLINE - RETRO | Y | 53 | SK PS 00181636 | 2023-12-07 | 70028 | 05-12-008-10W2 | 08-11-008-10W2 | Pipeline Segment Connection Below Ground | Well | Flowline | 05-05-008-09W2 IDF SW FLOWLINE - RETRO | WHITECAP RESOURCES INC. | Operating | Salt water |  | Fibreglass | 0.463 | 0.46 | 59 | 4.3 | 1 | [5 empty] | 13760 |  |  | Uncoated | Uncoated | 0 | SHAPEFILE | N
PL-00022465 | 15-31-001-12W2 MWB OE FLOWLINE - RETRO | Y | 11 | SK PS 00179703 | 2023-12-07 | 68028 | 01-06-002-12W2 | 01-06-002-12W2 | Well | Pipeline Segment Connection Below Ground | Flowline | 15-31-001-12W2 MWB OE FLOWLINE - RETRO | SATURN OIL & GAS INC. | Operating | Oil Well Effluent |  | Fibreglass | 0.084 | 0.08 | 80 | 2.8 | 1 | [5 empty] | 4960 |  |  | Uncoated | Uncoated | 10 | SHAPEFILE | N
PL-00022417 | 12-05-008-08W2 MWB OE FLOWLINE - RETRO | Y | 89 | SK PS 00208639 | 2023-12-07 | 64157 | 13-05-008-08W2 | 13-05-008-08W2 | Blind End | Blind End | Flowline | 12-05-008-08W2 MWB OE FLOWLINE - RETRO | WHITECAP RESOURCES INC. | Removed | Oil Well Effluent |  | Fibreglass | 0.018 | 0.018 | 80 | 2.8 | 1 |  |  |  | 0 |  | 4960 |  |  | Uncoated | Uncoated | 10 | SHAPEFILE | N
PL-00022626 | 09-32-007-07W2 MWB OE FLOWLINE - RETRO B | Y | 50 | SK PS 00183677 | 2023-12-07 | 65934 | 04-14-008-07W2 | 14-10-008-07W2 | Well | Pipeline Segment Connection Above Ground | Flowline | 09-32-007-07W2 MWB OE FLOWLINE - RETRO B | WHITECAP RESOURCES INC. | Operating | Oil Well Effluent |  | Fibreglass | 1.546 | 1.55 | 105 | 3.6 | 1 | STAR | 1000 |  |  |  | 4960 |  |  | Uncoated | Uncoated | 10 | SHAPEFILE | N
PL-00022451 | 14-27-001-13W2/15-31-001-12W2 MWB NG FLOWLINE - RETRO | Y | 16 | SK PS 00179396 | 2023-12-07 | 68069 | 01-26-001-13W2 | 01-26-001-13W2 | Well | Pipeline Segment Connection Below Ground | Flowline | 14-27-001-13W2/15-31-001-12W2 MWB NG FLOWLINE - RETRO | SATURN OIL & GAS INC. | Operating | Natural Gas |  | Fibreglass | 0.101 | 0.1 | 80 | 2.8 | 1 | [5 empty] | 1900 |  |  | Uncoated | Uncoated | 10 | SHAPEFILE | N
PL-00022620 | 09-20-008-08W2 MWB OE FLOWLINE - RETRO | Y | 4 | SK PS 00183530 | 2023-12-07 | 57556 | 11-20-008-08W2 | 09-20-008-08W2 | Blind End | Blind End | Flowline | 09-20-008-08W2 MWB OE FLOWLINE - RETRO | WHITECAP RESOURCES INC. | Discontinued | Oil Well Effluent |  | Fibreglass | 0.763 | 0.76 | 80 | 2.8 | 1 | [5 empty] | 0 |  |  | Uncoated | Uncoated | 10 | SHAPEFILE | N
PL-00022571 | 06-03-001-16W2 MWB OE FLOWLINE - RETRO | Y | 56 | SK PS 00182412 | 2023-12-07 | 64198 | 15-21-001-16W2 | 12-22-001-16W2 | Blind End | Blind End | Flowline | 06-03-001-16W2 MWB OE FLOWLINE - RETRO | SATURN OIL & GAS INC. | Abandoned | Oil Well Effluent |  | Fibreglass | 1.011 | 1.01 | 88.9 | 3.2 | 1 | API | 1000 |  |  |  | 0 |  |  | Uncoated | Uncoated | 10 | SHAPEFILE | N
PL-00022531 | 03-28-008-05W2 MWB OE FLOWLINE - RETRO | Y | 39 | SK PS 00181206 | 2023-12-07 | 68660 | 03-30-008-05W2 | 03-30-008-05W2 | Well | Pipeline Segment Connection Below Ground | Flowline | 03-28-008-05W2 MWB OE FLOWLINE - RETRO | WHITECAP RESOURCES INC. | Operating | Oil Well Effluent |  | Fibreglass | 0.069 | 0.07 | 80 | 2.8 | 1 | [5 empty] | 4960 |  |  | Uncoated | Uncoated | 10 | SHAPEFILE | N
PL-00022571 | 06-03-001-16W2 MWB OE FLOWLINE - RETRO | Y | 58 | SK PS 00182414 | 2023-12-07 | 64394 | 03-14-001-16W2 | 14-11-001-16W2 | Well | Oil Satellite | Flowline | 06-03-001-16W2 MWB OE FLOWLINE - RETRO | SATURN OIL & GAS INC. | Operating | Oil Well Effluent |  | Fibreglass | 0.297 | 0.3 | 80 | 2.8 | 1 | [5 empty] | 4960 |  |  | Uncoated | Uncoated | 10 | SHAPEFILE | N
PL-00022432 | 13-18-010-06W2 MWB OE FLOWLINE - RETRO B | Y | 41 | SK PS 00178890 | 2023-12-07 | 63740 | 13-14-010-07W2 | 03-23-010-07W2 | Well | Oil Satellite | Flowline | 13-18-010-06W2 MWB OE FLOWLINE - RETRO B | WHITECAP RESOURCES INC. | Operating | Oil Well Effluent |  | Fibreglass | 0.516 | 0.52 | 80 | 2.8 | 1 |  |  |  | 0 | 4960 | 4960 |  |  | Uncoated | Uncoated | 10 | SHAPEFILE | N
PL-00022555 | 05-05-008-09W2 MWB OE FLOWLINE - RETRO C | Y | 51 | SK PS 00181854 | 2023-12-07 | 63595 | 13-03-008-10W2 | 13-03-008-10W2 | Well | Pipeline Segment Connection Above Ground | Flowline | 05-05-008-09W2 MWB OE FLOWLINE - RETRO C | WHITECAP RESOURCES INC. | Operating | Oil Well Effluent |  | Fibreglass | 0.146 | 0.15 | 80 | 2.8 | 1 |  | 1000 |  |  |  | 4960 |  |  | Uncoated | Uncoated | 10 | SHAPEFILE | N
PL-00022431 | 13-18-010-06W2 MWB OE FLOWLINE - RETRO | Y | 10 | SK PS 00178796 | 2023-12-07 | 56927 | 01-19-010-06W2 | 03-19-010-06W2 | Blind End | Blind End | Flowline | 13-18-010-06W2 MWB OE FLOWLINE - RETRO | WHITECAP RESOURCES INC. | Discontinued | Oil Well Effluent |  | Fibreglass | 0.824 | 0.82 | 105 | 3.6 | 1 |  |  |  | 0 | 0 | 0 |  |  | Uncoated | Uncoated | 10 | SHAPEFILE | N
PL-00022492 | 01-26-006-09W2 MWB OE FLOWLINE - RETRO ABND | Y | 22 | SK PS 00180350 | 2023-12-07 | 60865 | 01-25-006-09W2 | 05-30-006-08W2 | Blind End | Blind End | Flowline | 01-26-006-09W2 MWB OE FLOWLINE - RETRO ABND | WHITECAP RESOURCES INC. | Abandoned | Oil Well Effluent |  | Steel | 0.626 | 0.63 | 50.8 | 3.2 | 1 | [5 empty] | 0 |  |  | Uncoated |  | 10 | SHAPEFILE | N
PL-00022497 | 01-32-010-06W2 MWB OE FLOWLINE - RETRO | Y | 1 | SK PS 00180408 | 2023-12-07 | 54132 | 13-29-010-06W2 | 01-32-010-06W2 | Well | Pipeline Segment Connection Below Ground | Flowline | 01-32-010-06W2 MWB OE FLOWLINE - RETRO | WHITECAP RESOURCES INC. | Operating | Oil Well Effluent |  | Fibreglass | 1.763 | 1.76 | 80 | 2.8 | 1 |  |  |  | 0 | 4960 | 4960 |  |  | Uncoated | Uncoated | 10 | SHAPEFILE | N
PL-00022625 | 09-32-007-07W2 MWB OE FLOWLINE - RETRO | Y | 25 | SK PS 00183591 | 2023-12-07 | 60842 | 05-03-008-07W2 | 05-03-008-07W2 | Blind End | Blind End | Flowline | 09-32-007-07W2 MWB OE FLOWLINE - RETRO | WHITECAP RESOURCES INC. | Discontinued | Oil Well Effluent |  | Fibreglass | 0.108 | 0.11 | 80 | 2.8 | 1 | [5 empty] | 0 |  |  | Uncoated | Uncoated | 10 | SHAPEFILE | N
PL-00022553 | 05-05-008-09W2 MWB OE FLOWLINE - RETRO | Y | 11 | SK PS 00181655 | 2023-12-07 | 60152 | 04-09-008-09W2 | 09-05-008-09W2 | Well | Pipeline Segment Connection Below Ground | Flowline | 05-05-008-09W2 MWB OE FLOWLINE - RETRO | WHITECAP RESOURCES INC. | Operating | Oil Well Effluent |  | Fibreglass | 0.924 | 0.92 | 80 | 2.8 | 1 | [5 empty] | 4960 |  |  | Uncoated | Uncoated | 10 | SHAPEFILE | N
PL-00022600 | 08-25-007-11W2 MWB OE FLOWLINE - RETRO D | Y | 44 | SK PS 00182969 | 2023-12-07 | 61044 | 15-30-007-10W2 | 15-30-007-10W2 | Blind End | Blind End | Flowline | 08-25-007-11W2 MWB OE FLOWLINE - RETRO D | WHITECAP RESOURCES INC. | Abandoned | Oil Well Effluent |  | Fibreglass | 0.22 | 0.22 | 80 | 3.2 | 1 | [5 empty] | 0 |  |  | Uncoated | Uncoated | 10 | SHAPEFILE | N
PL-00022354 | 243104 | Y | 1 | SK PS 00178314 | 2023-12-07 | 243104-1 | 06-20-013-22W3 | 01-18-013-22W3 | Well | Meter Station | Flowline |  | CANLIN ENERGY CORPORATION | Abandoned | Natural Gas |  |  | 2.703 | 2.703 | [14 empty] | SHAPEFILE | N
PL-00022572 | 06-03-001-16W2 MWB SW FLOWLINE - RETRO | Y | 6 | SK PS 00182427 | 2023-12-07 | 57190 | 04-10-001-16W2 | 10-10-001-16W2 | Blind End | Blind End | Flowline | 06-03-001-16W2 MWB SW FLOWLINE - RETRO | SATURN OIL & GAS INC. | Discontinued | Salt water |  | Steel | 1.119 | 1.12 | 60.3 | 3.2 | 1 | [5 empty] | 0 |  |  | Concrete |  | 0 | SHAPEFILE | N
PL-00022559 | 05-23-008-09W2 MWB OE FLOWLINE - RETRO B | Y | 9 | SK PS 00182044 | 2023-12-07 | 55396 | 13-12-008-09W2 | 14-12-008-09W2 | Pipeline Segment Connection Above Ground | Pipeline Segment Connection Above Ground | Flowline | 05-23-008-09W2 MWB OE FLOWLINE - RETRO B | WHITECAP RESOURCES INC. | Operating | Oil Well Effluent |  | Fibreglass | 0.525 | 0.52 | 80 | 2.8 | 1 | [5 empty] | 4960 |  |  | Uncoated | Uncoated | 10 | SHAPEFILE | N
PL-00022598 | 08-25-007-11W2 MWB OE FLOWLINE - RETRO B | Y | 52 | SK PS 00182788 | 2023-12-07 | 60092 | 02-24-008-11W2 | 01-19-008-10W2 | Pipeline Segment Connection Below Ground | Pipeline Segment Connection Below Ground | Flowline | 08-25-007-11W2 MWB OE FLOWLINE - RETRO B | WHITECAP RESOURCES INC. | Operating | Oil Well Effluent |  | Fibreglass | 2.196 | 1.83 | 159 | 4.3 | 1 |  | 800 |  |  |  | 4960 |  |  | Uncoated | Uncoated | 10 | SHAPEFILE | N
PL-00022443 | 13-29-008-07W2 MWB OE FLOWLINE - RETRO D | Y | 46 | SK PS 00179252 | 2023-12-07 | 62324 | 04-06-009-06W2 | 12-31-008-06W2 | Well | Pipeline Segment Connection Below Ground | Flowline | 13-29-008-07W2 MWB OE FLOWLINE - RETRO D | WHITECAP RESOURCES INC. | Operating | Oil Well Effluent |  | Fibreglass | 0.897 | 0.9 | 105 | 3.6 | 1 |  |  |  | 0 | 4960 | 4960 |  |  | Uncoated | Uncoated | 10 | SHAPEFILE | N
PL-00022450 | 14-27-001-13W2 MWB OE FLOWLINE - RETRO | Y | 3 | SK PS 00179377 | 2023-12-07 | 57801 | 15-26-001-13W2 | 14-27-001-13W2 | Pipeline Segment Connection Above Ground | Multi Well Battery | Flowline | 14-27-001-13W2 MWB OE FLOWLINE - RETRO | SATURN OIL & GAS INC. | Operating | Oil Well Effluent |  | Composite | 2.602 | 2.6 | 97 | 9.9 | 1 | FPLP | 301 |  |  |  | 4960 |  |  | Uncoated | Uncoated | 10 | SHAPEFILE | N
PL-00022558 | 05-23-008-09W2 MWB OE FLOWLINE - RETRO | Y | 35 | SK PS 00181995 | 2023-12-07 | 68727 | 12-34-007-09W2 | 12-34-007-09W2 | Well | Pipeline Segment Connection Below Ground | Flowline | 05-23-008-09W2 MWB OE FLOWLINE - RETRO | WHITECAP RESOURCES INC. | Operating | Oil Well Effluent |  | Fibreglass | 0.131 | 0.13 | 80 | 2.8 | 1 | [5 empty] | 4960 |  |  | Uncoated | Uncoated | 10 | SHAPEFILE | N
PL-00022612 | 09-14-009-08W2 MWB OE FLOWLINE - RETRO B | Y | 15 | SK PS 00183231 | 2023-12-07 | 69904 | 04-15-009-08W2 | 03-15-009-08W2 | Pipeline Segment Connection Below Ground | Pipeline Segment Connection Below Ground | Flowline | 09-14-009-08W2 MWB OE FLOWLINE - RETRO B | WHITECAP RESOURCES INC. | Operating | Oil Well Effluent |  | Fibreglass | 0.437 | 0.44 | 80 | 2.8 | 1 | [5 empty] | 4960 |  |  | Uncoated | Uncoated | 10 | SHAPEFILE | N
PL-00022600 | 08-25-007-11W2 MWB OE FLOWLINE - RETRO D | Y | 49 | SK PS 00182974 | 2023-12-07 | 61746 | 02-13-007-11W2 | 07-13-007-11W2 | Blind End | Blind End | Flowline | 08-25-007-11W2 MWB OE FLOWLINE - RETRO D | WHITECAP RESOURCES INC. | Discontinued | Oil Well Effluent |  | Fibreglass | 0.381 | 0.38 | 105 | 2.8 | 1 | [5 empty] | 0 |  |  | Uncoated | Uncoated | 10 | SHAPEFILE | N
PL-00022471 | 16-23-006-11W2 MWB OE FLOWLINE - RETRO | Y | 1 | SK PS 00179907 | 2023-12-07 | 54223 | 06-05-007-10W2 | 10-05-007-10W2 | Well | Pipeline Segment Connection Below Ground | Flowline | 16-23-006-11W2 MWB OE FLOWLINE - RETRO | WHITECAP RESOURCES INC. | Operating | Oil Well Effluent |  | Fibreglass | 0.41 | 0.76 | 80 | 3.2 | 1 | [5 empty] | 4960 |  |  | Uncoated | Uncoated | 10 | SHAPEFILE | N
PL-00022520 | 03-14-001-13W2 MWB OE FLOWLINE - RETRO B | Y | 67 | SK PS 00180847 | 2023-12-07 | 68314 | 05-09-001-12W2 | 05-09-001-12W2 | Well | Pipeline Segment Connection Below Ground | Flowline | 03-14-001-13W2 MWB OE FLOWLINE - RETRO B | SATURN OIL & GAS INC. | Operating | Oil Well Effluent |  | Fibreglass | 0.214 | 0.21 | 80 | 2.8 | 1 | [5 empty] | 4960 |  |  | Uncoated | Uncoated | 10 | SHAPEFILE | N
PL-00022626 | 09-32-007-07W2 MWB OE FLOWLINE - RETRO B | Y | 23 | SK PS 00183650 | 2023-12-07 | 58944 | 03-15-007-07W2 | 04-15-007-07W2 | Blind End | Blind End | Flowline | 09-32-007-07W2 MWB OE FLOWLINE - RETRO B | WHITECAP RESOURCES INC. | Discontinued | Oil Well Effluent |  | Fibreglass | 0.502 | 0.5 | 80 | 2.8 | 1 | [5 empty] | 0 |  |  | Uncoated | Uncoated | 10 | SHAPEFILE | N
PL-00022549 | 05-01-010-09W2 MWB OE FLOWLINE - RETRO | Y | 17 | SK PS 00181568 | 2023-12-07 | 60978 | 04-01-010-09W2 | 05-01-010-09W2 | Blind End | Blind End | Flowline | 05-01-010-09W2 MWB OE FLOWLINE - RETRO | WHITECAP RESOURCES INC. | Discontinued | Oil Well Effluent |  | Fibreglass | 0.191 | 0.19 | 80 | 2.8 | 1 |  |  |  | 744 | 744 | 0 |  |  | Uncoated | Uncoated | 10 | SHAPEFILE | N
PL-00022598 | 08-25-007-11W2 MWB OE FLOWLINE - RETRO B | Y | 48 | SK PS 00182784 | 2023-12-07 | 59488 | 02-32-007-10W2 | 13-28-007-10W2 | Well | Oil Satellite | Flowline | 08-25-007-11W2 MWB OE FLOWLINE - RETRO B | WHITECAP RESOURCES INC. | Cancelled - Non-Regulatory | Oil Well Effluent |  | Fibreglass | 0.771 | 0.77 | 80 | 2.8 | 1 | [5 empty] | 4960 |  |  | Uncoated | Uncoated | 10 | SHAPEFILE | N
PL-00022569 | 05-34-007-10W2 MWB OE FLOWLINE - RETRO | Y | 17 | SK PS 00182351 | 2023-12-07 | 63933 | 13-35-007-10W2 | 15-34-007-10W2 | Blind End | Blind End | Flowline | 05-34-007-10W2 MWB OE FLOWLINE - RETRO | WHITECAP RESOURCES INC. | Discontinued | Oil Well Effluent |  | Fibreglass | 0.843 | 0.84 | 53 | 2 | 1 | [5 empty] | 0 |  |  | Uncoated | Uncoated | 10 | SHAPEFILE | N
PL-00022549 | 05-01-010-09W2 MWB OE FLOWLINE - RETRO | Y | 23 | SK PS 00181574 | 2023-12-07 | 64567 | 10-02-010-09W2 | 10-02-010-09W2 | Blind End | Blind End | Flowline | 05-01-010-09W2 MWB OE FLOWLINE - RETRO | WHITECAP RESOURCES INC. | Abandoned | Oil Well Effluent |  | Fibreglass | 0.046 | 0.05 | 88.9 | 2.8 | 1 |  |  |  | 800 | 800 | 0 |  |  | Uncoated | Uncoated | 10 | SHAPEFILE | N
PL-00022616 | 09-17-006-10W2 MWB OE FLOWLINE - RETRO | Y | 8 | SK PS 00183520 | 2023-12-07 | 62525 | 09-16-006-10W2 | 16-16-006-10W2 | Blind End | Blind End | Flowline | 09-17-006-10W2 MWB OE FLOWLINE - RETRO | WHITECAP RESOURCES INC. | Abandoned | Oil Well Effluent |  | Fibreglass | 0.379 | 0.38 | 80 | 2.8 | 1 | [5 empty] | 0 |  |  | Uncoated | Uncoated | 10 | SHAPEFILE | N
PL-00022614 | 09-14-009-08W2 MWB OE FLOWLINE - RETRO D | Y | 29 | SK PS 00183398 | 2023-12-07 | 57690 | 12-03-009-08W2 | 09-03-009-08W2 | Well | Pipeline Segment Connection Below Ground | Flowline | 09-14-009-08W2 MWB OE FLOWLINE - RETRO D | WHITECAP RESOURCES INC. | Operating | Oil Well Effluent |  | Fibreglass | 1.54 | 1.54 | 105 | 3.6 | 1 | [5 empty] | 4960 |  |  | Uncoated | Uncoated | 10 | SHAPEFILE | N
PL-00022598 | 08-25-007-11W2 MWB OE FLOWLINE - RETRO B | Y | 65 | SK PS 00182801 | 2023-12-07 | 62832 | 01-29-007-11W2 | 09-21-007-11W2 | Well | Oil Satellite | Flowline | 08-25-007-11W2 MWB OE FLOWLINE - RETRO B | WHITECAP RESOURCES INC. | Operating | Oil Well Effluent |  | Fibreglass | 1.926 | 1.93 | 80 | 2.8 | 1 | [5 empty] | 4960 |  |  | Uncoated | Uncoated | 10 | SHAPEFILE | N
PL-00022452 | 14-27-001-13W2/15-31-001-12W2 MWB OE FLOWLINE - RETRO | Y | 57 | SK PS 00179462 | 2023-12-07 | 68043 | 04-29-001-12W2 | 03-30-001-12W2 | Pipeline Segment Connection Above Ground | Pipeline Segment Connection Below Ground | Flowline | 14-27-001-13W2/15-31-001-12W2 MWB OE FLOWLINE - RETRO | SATURN OIL & GAS INC. | Operating | Oil Well Effluent |  | Fibreglass | 1.322 | 1.32 | 159 | 4.3 | 1 | [5 empty] | 4960 |  |  | Uncoated | Uncoated | 10 | SHAPEFILE | N
PL-00022625 | 09-32-007-07W2 MWB OE FLOWLINE - RETRO | Y | 54 | SK PS 00183620 | 2023-12-07 | 70423 | 01-17-008-07W2 | 02-17-008-07W2 | Well | Pipeline Segment Connection Below Ground | Flowline | 09-32-007-07W2 MWB OE FLOWLINE - RETRO | WHITECAP RESOURCES INC. | Operating | Oil Well Effluent |  | Fibreglass | 0.526 | 0.53 | 80 | 2.8 | 1 | [5 empty] | 4960 |  |  | Uncoated | Uncoated | 10 | SHAPEFILE | N
PL-00022438 | 13-29-008-07W2 / 08-23-008-08W2 MWB OE FLOWLINE - RETRO | Y | 22 | SK PS 00178944 | 2023-12-07 | 62809 | 12-15-008-08W2 | 05-15-008-08W2 | Pipeline Segment Connection Below Ground | Oil Satellite | Flowline | 13-29-008-07W2 / 08-23-008-08W2 MWB OE FLOWLINE - RETRO | WHITECAP RESOURCES INC. | Operating | Oil Well Effluent |  | Fibreglass | 0.513 | 0.51 | 105 | 3.6 | 1 | [5 empty] | 4960 |  |  | Uncoated | Uncoated | 10 | SHAPEFILE | N
PL-00022432 | 13-18-010-06W2 MWB OE FLOWLINE - RETRO B | Y | 4 | SK PS 00178853 | 2023-12-07 | 54901 | 07-23-010-06W2 | 01-22-010-06W2 | Well | Pipeline Segment Connection Above Ground | Flowline | 13-18-010-06W2 MWB OE FLOWLINE - RETRO B | WHITECAP RESOURCES INC. | Cancelled - Non-Regulatory | Oil Well Effluent |  | Fibreglass | 1.239 | 1.239 | 105 | 3.6 | 1 | API | 800 |  |  |  | 4960 |  |  | Uncoated | Uncoated | 10 | SHAPEFILE | N
PL-00022432 | 13-18-010-06W2 MWB OE FLOWLINE - RETRO B | Y | 56 | SK PS 00209128 | 2023-12-07 | 54901 | 01-22-010-06W2 | 14-15-010-06W2 | Pipeline Segment Connection Above Ground | Pipeline Segment Connection Above Ground | Flowline | 13-18-010-06W2 MWB OE FLOWLINE - RETRO B | WHITECAP RESOURCES INC. | Discontinued | Oil Well Effluent |  | Fibreglass | 0.929 | 0.929 | 105 | 3.6 | 1 | API | 800 |  |  |  | 4960 |  |  | Uncoated | Uncoated | 10 | SHAPEFILE | N
PL-00022613 | 09-14-009-08W2 MWB OE FLOWLINE - RETRO C | Y | 32 | SK PS 00183325 | 2023-12-07 | 59188 | 13-30-009-08W2 | 15-29-009-08W2 | Well | Oil Satellite | Flowline | 09-14-009-08W2 MWB OE FLOWLINE - RETRO C | WHITECAP RESOURCES INC. | Operating | Oil Well Effluent |  | Fibreglass | 2.344 | 2.34 | 80 | 2.8 | 1 | [5 empty] | 4960 |  |  | Uncoated | Uncoated | 10 | SHAPEFILE | N
PL-00022465 | 15-31-001-12W2 MWB OE FLOWLINE - RETRO | Y | 73 | SK PS 00179765 | 2023-12-07 | 69537 | 02-29-001-13W2 | 02-29-001-13W2 | Well | Pipeline Segment Connection Below Ground | Flowline | 15-31-001-12W2 MWB OE FLOWLINE - RETRO | SATURN OIL & GAS INC. | Operating | Oil Well Effluent |  | Fibreglass | 0.086 | 0.09 | 80 | 2.8 | 1 | [5 empty] | 4960 |  |  | Uncoated | Uncoated | 10 | SHAPEFILE | N
PL-00022560 | 05-23-008-09W2 MWB OE FLOWLINE - RETRO C | Y | 42 | SK PS 00182155 | 2023-12-07 | 61554 | 02-27-008-09W2 | 04-26-008-09W2 | Well | Pipeline Segment Connection Above Ground | Flowline | 05-23-008-09W2 MWB OE FLOWLINE - RETRO C | WHITECAP RESOURCES INC. | Operating | Oil Well Effluent |  | Fibreglass | 0.76 | 0.76 | 80 | 2.8 | 1 | [5 empty] | 4960 |  |  | Uncoated | Uncoated | 10 | SHAPEFILE | N
PL-00022474 | 16-35-009-09W2 MWB OE FLOWLINE - RETRO | Y | 44 | SK PS 00180024 | 2023-12-07 | 63580 | 02-25-009-09W2 | 03-25-009-09W2 | Well | Pipeline Segment Connection Below Ground | Flowline | 16-35-009-09W2 MWB OE FLOWLINE - RETRO | WHITECAP RESOURCES INC. | Operating | Oil Well Effluent |  | Fibreglass | 0.349 | 0.35 | 80 | 2.8 | 1 | [5 empty] | 4960 |  |  | Uncoated | Uncoated | 10 | SHAPEFILE | N
PL-00022625 | 09-32-007-07W2 MWB OE FLOWLINE - RETRO | Y | 36 | SK PS 00183602 | 2023-12-07 | 67995 | 12-35-007-07W2 | 12-35-007-07W2 | Well | Pipeline Segment Connection Below Ground | Flowline | 09-32-007-07W2 MWB OE FLOWLINE - RETRO | WHITECAP RESOURCES INC. | Operating | Oil Well Effluent |  | Fibreglass | 0.087 | 0.09 | 80 | 2.8 | 1 | [5 empty] | 4960 |  |  | Uncoated | Uncoated | 10 | SHAPEFILE | N
PL-00022519 | 03-14-001-13W2 MWB OE FLOWLINE - RETRO | Y | 39 | SK PS 00180729 | 2023-12-07 | 68385 | 14-06-001-12W2 | 03-07-001-12W2 | Well | Pipeline Segment Connection Below Ground | Flowline | 03-14-001-13W2 MWB OE FLOWLINE - RETRO | SATURN OIL & GAS INC. | Operating | Oil Well Effluent |  | Fibreglass | 0.07 | 0.07 | 80 | 2.8 | 1 | [5 empty] | 4960 |  |  | Uncoated | Uncoated | 10 | SHAPEFILE | N
PL-00022477 | 01-04-007-09W2 MWB OE FLOWLINE - RETRO | Y | 10 | SK PS 00180063 | 2023-12-07 | 57100 | 09-33-006-09W2 | 10-33-006-09W2 | Well | Pipeline Segment Connection Above Ground | Flowline | 01-04-007-09W2 MWB OE FLOWLINE - RETRO | WHITECAP RESOURCES INC. | Operating | Oil Well Effluent |  | Fibreglass | 0.393 | 0.39 | 80 | 2.8 | 1 | [5 empty] | 4960 |  |  | Uncoated | Uncoated | 10 | SHAPEFILE | N
PL-00022521 | 03-14-001-13W2 MWB SW FLOWLINE - RETRO | Y | 85 | SK PS 00180957 | 2023-12-07 | 69450 | 15-11-001-13W2 | 16-11-001-13W2 | Pipeline Segment Connection Below Ground | Well | Flowline | 03-14-001-13W2 MWB SW FLOWLINE - RETRO | SATURN OIL & GAS INC. | Operating | Salt water |  | Fibreglass | 0.243 | 0.24 | 59 | 4.8 | 1 | [5 empty] | 13760 |  |  | Uncoated | Uncoated | 0 | SHAPEFILE | N
PL-00022600 | 08-25-007-11W2 MWB OE FLOWLINE - RETRO D | Y | 27 | SK PS 00182952 | 2023-12-07 | 58113 | 12-31-007-10W2 | 05-31-007-10W2 | Blind End | Blind End | Flowline | 08-25-007-11W2 MWB OE FLOWLINE - RETRO D | WHITECAP RESOURCES INC. | Discontinued | Oil Well Effluent |  | Fibreglass | 0.267 | 0.27 | 80 | 2.8 | 1 | [5 empty] | 0 |  |  | Uncoated | Uncoated | 10 | SHAPEFILE | N
PL-00022491 | 01-26-006-09W2 MWB OE FLOWLINE - RETRO | Y | 63 | SK PS 00180317 | 2023-12-07 | 64380 | 09-20-006-08W2 | 05-21-006-08W2 | Blind End | Blind End | Flowline | 01-26-006-09W2 MWB OE FLOWLINE - RETRO | WHITECAP RESOURCES INC. | Discontinued | Oil Well Effluent |  | Fibreglass | 0.578 | 0.58 | 60.3 |  | 1 | [5 empty] | 0 |  |  | Uncoated | Uncoated | 10 | SHAPEFILE | N
PL-00022467 | 15-31-001-12W2 MWB SW FLOWLINE - RETRO | Y | 40 | SK PS 00179891 | 2023-12-07 | 70346 | 03-26-001-12W2 | 14-23-001-12W2 | Pipeline Segment Connection Below Ground | Well | Flowline | 15-31-001-12W2 MWB SW FLOWLINE - RETRO | SATURN OIL & GAS INC. | Operating | Salt water |  | Fibreglass | 0.253 | 0.25 | 59 | 4.8 | 1 | [5 empty] | 13760 |  |  | Uncoated | Uncoated | 0 | SHAPEFILE | N
PL-00022417 | 12-05-008-08W2 MWB OE FLOWLINE - RETRO | Y | 64 | SK PS 00178528 | 2023-12-07 | 68150 | 07-16-008-08W2 | 07-16-008-08W2 | Well | Pipeline Segment Connection Below Ground | Flowline | 12-05-008-08W2 MWB OE FLOWLINE - RETRO | WHITECAP RESOURCES INC. | Operating | Oil Well Effluent |  | Fibreglass | 0.066 | 0.07 | 80 | 2.8 | 1 | [5 empty] | 4960 |  |  | Uncoated | Uncoated | 10 | SHAPEFILE | N
PL-00022379 | SK25 | Y | 1 | SK PS 00178364 | 2023-12-07 | SK25-1 | 06-01-006-01W2 | 14-01-006-01W2 | Well | Multi Well Battery | Flowline | Retroactive Review (not verified in field) | BP CANADA ENERGY GROUP ULC | Abandoned | Oil Well Effluent |  |  | 0.771 | 0.771 | [14 empty] | SYSGEN | N
PL-00022401 | SK47 | Y | 1 | SK PS 00178392 | 2023-12-07 | SK47-1 | 04-08-031-22W3 | 02-08-031-22W3 | Well | Multi Well Battery | Flowline | Retroactive Review (not verified in field) | BP CANADA ENERGY GROUP ULC | Abandoned | Oil Well Effluent |  |  | 0.801 | 0.801 | [14 empty] | SYSGEN | N
PL-00022563 | 05-27-008-11W2 MWB OE FLOWLINE - RETRO | Y | 4 | SK PS 00182265 | 2023-12-07 | 58305 | 01-28-008-11W2 | 08-28-008-11W2 | Blind End | Blind End | Flowline | 05-27-008-11W2 MWB OE FLOWLINE - RETRO | WHITECAP RESOURCES INC. | Abandoned | Oil Well Effluent |  | Steel | 0.243 | 0.24 | 60.3 | 3.2 | 1 | [5 empty] | 0 |  |  | Uncoated |  | 10 | SHAPEFILE | N
PL-00022460 | 15-23-006-08W2 MWB OE FLOWLINE - RETRO | Y | 33 | SK PS 00179575 | 2023-12-07 | 59610 | 12-25-006-08W2 | 05-25-006-08W2 | Blind End | Blind End | Flowline | 15-23-006-08W2 MWB OE FLOWLINE - RETRO | WHITECAP RESOURCES INC. | Abandoned | Oil Well Effluent |  | Fibreglass | 0.382 | 0.38 | 53.9 | 2.3 | 1 | STAR |  |  | 1250 | 1250 | 0 |  |  | Uncoated | Uncoated | 10 | SHAPEFILE | N
PL-00022363 | SK9 | Y | 6 | SK PS 00178338 | 2023-12-07 | SK9-6 | 14-08-002-04W2 | 06-05-002-04W2 | Well | Multi Well Battery | Flowline | Retroactive Review (not verified in field) | BP CANADA ENERGY GROUP ULC | Abandoned | Oil Well Effluent |  |  | 2.443 | 2.443 | [14 empty] | SYSGEN | N
PL-00022531 | 03-28-008-05W2 MWB OE FLOWLINE - RETRO | Y | 70 | SK PS 00181237 | 2023-12-07 | 70224 | 03-22-008-05W2 | 03-22-008-05W2 | Well | Pipeline Segment Connection Below Ground | Flowline | 03-28-008-05W2 MWB OE FLOWLINE - RETRO | WHITECAP RESOURCES INC. | Operating | Oil Well Effluent |  | Fibreglass | 0.12 | 0.12 | 80 | 2.8 | 1 | [5 empty] | 4960 |  |  | Uncoated | Uncoated | 10 | SHAPEFILE | N
PL-00022558 | 05-23-008-09W2 MWB OE FLOWLINE - RETRO | Y | 39 | SK PS 00181999 | 2023-12-07 | 69479 | 04-30-008-08W2 | 04-30-008-08W2 | Well | Pipeline Segment Connection Below Ground | Flowline | 05-23-008-09W2 MWB OE FLOWLINE - RETRO | WHITECAP RESOURCES INC. | Operating | Oil Well Effluent |  | Fibreglass | 0.077 | 0.08 | 80 | 2.8 | 1 | [5 empty] | 4960 |  |  | Uncoated | Uncoated | 10 | SHAPEFILE | N
PL-00022520 | 03-14-001-13W2 MWB OE FLOWLINE - RETRO B | Y | 44 | SK PS 00180824 | 2023-12-07 | 62069 | 16-09-001-12W2 | 13-09-001-12W2 | Well | Pipeline Segment Connection Below Ground | Flowline | 03-14-001-13W2 MWB OE FLOWLINE - RETRO B | SATURN OIL & GAS INC. | Operating | Oil Well Effluent |  | Fibreglass | 1.506 | 1.51 | 80 | 2.8 | 1 | STAR | 1000 |  |  |  | 4960 |  |  | Uncoated | Uncoated | 10 | SHAPEFILE | N
PL-00022626 | 09-32-007-07W2 MWB OE FLOWLINE - RETRO B | Y | 40 | SK PS 00183667 | 2023-12-07 | 64141 | 04-04-008-07W2 | 03-04-008-07W2 | Well | Pipeline Segment Connection Below Ground | Flowline | 09-32-007-07W2 MWB OE FLOWLINE - RETRO B | WHITECAP RESOURCES INC. | Operating | Oil Well Effluent |  | Fibreglass | 0.427 | 0.43 | 159 | 4.3 | 1 | [5 empty] | 4960 |  |  | Uncoated | Uncoated | 10 | SHAPEFILE | N
PL-00022452 | 14-27-001-13W2/15-31-001-12W2 MWB OE FLOWLINE - RETRO | Y | 37 | SK PS 00179442 | 2023-12-07 | 62497 | 01-28-001-13W2 | 04-28-001-13W2 | Well | Pipeline Segment Connection Below Ground | Flowline | 14-27-001-13W2/15-31-001-12W2 MWB OE FLOWLINE - RETRO | SATURN OIL & GAS INC. | Operating | Oil Well Effluent |  | Composite | 1.091 | 1.09 | 124 | 12.6 | 1 | FPLP | 301 |  |  |  | 4960 |  |  | Uncoated | Uncoated | 10 | SHAPEFILE | N
PL-00022521 | 03-14-001-13W2 MWB SW FLOWLINE - RETRO | Y | 11 | SK PS 00180883 | 2023-12-07 | 59380 | 14-07-001-12W2 | 16-07-001-12W2 | Well | Pipeline Segment Connection Above Ground | Flowline | 03-14-001-13W2 MWB SW FLOWLINE - RETRO | SATURN OIL & GAS INC. | Operating | Salt water |  | Fibreglass | 0.765 | 0.76 | 121.4 | 10.2 | 1 | CEN | 2500 |  |  |  | 13760 |  |  | Uncoated | Uncoated | 0 | SHAPEFILE | N
PL-00022590 | 08-17-013-13W2 MWB OE FLOWLINE - RETRO | Y | 21 | SK PS 00182572 | 2023-12-07 | 63100 | 06-20-013-13W2 | 09-20-013-13W2 | Blind End | Blind End | Flowline | 08-17-013-13W2 MWB OE FLOWLINE - RETRO | WHITECAP RESOURCES INC. | Discontinued | Oil Well Effluent |  | Fibreglass | 0.817 | 0.82 | 52 | 3.2 | 1 |  |  |  | 1 | 1 | 0 |  |  | Uncoated | Uncoated | 10 | SHAPEFILE | N
PL-00022569 | 05-34-007-10W2 MWB OE FLOWLINE - RETRO | Y | 20 | SK PS 00182354 | 2023-12-07 | 65922 | 03-03-008-10W2 | 15-34-007-10W2 | Blind End | Blind End | Flowline | 05-34-007-10W2 MWB OE FLOWLINE - RETRO | WHITECAP RESOURCES INC. | Abandoned | Oil Well Effluent |  | Fibreglass | 0.45 | 0.45 | 59 | 2 | 1 | [5 empty] | 0 |  |  | Uncoated | Uncoated | 10 | SHAPEFILE | N
PL-00022474 | 16-35-009-09W2 MWB OE FLOWLINE - RETRO | Y | 35 | SK PS 00180015 | 2023-12-07 | 61349 | 10-26-009-09W2 | 11-26-009-09W2 | Blind End | Blind End | Flowline | 16-35-009-09W2 MWB OE FLOWLINE - RETRO | WHITECAP RESOURCES INC. | Abandoned | Oil Well Effluent |  | Fibreglass | 0.383 | 0.38 | 80 | 2.8 | 1 | [5 empty] | 0 |  |  | Uncoated | Uncoated | 10 | SHAPEFILE | N
PL-00022546 | 04-29-008-09W2 MWB OE FLOWLINE - RETRO B | Y | 46 | SK PS 00181514 | 2023-12-07 | 62221 | 04-10-009-09W2 | 01-09-009-09W2 | Well | Oil Satellite | Flowline | 04-29-008-09W2 MWB OE FLOWLINE - RETRO B | WHITECAP RESOURCES INC. | Operating | Oil Well Effluent |  | Fibreglass | 0.25 | 0.25 | 80 | 2.8 | 1 | STAR | 1000 |  |  |  | 4960 |  |  | Uncoated | Uncoated | 10 | SHAPEFILE | N
PL-00022442 | 13-29-008-07W2 MWB OE FLOWLINE - RETRO C | Y | 53 | SK PS 00179184 | 2023-12-07 | 62834 | 12-25-008-08W2 | 12-25-008-08W2 | Well | Pipeline Segment Connection Below Ground | Flowline | 13-29-008-07W2 MWB OE FLOWLINE - RETRO C | WHITECAP RESOURCES INC. | Operating | Oil Well Effluent |  | Fibreglass | 0.071 | 0.07 | 80 | 2.8 | 1 | [5 empty] | 4960 |  |  | Uncoated | Uncoated | 10 | SHAPEFILE | N
PL-00022465 | 15-31-001-12W2 MWB OE FLOWLINE - RETRO | Y | 51 | SK PS 00179743 | 2023-12-07 | 68230 | 02-04-002-12W2 | 02-04-002-12W2 | Well | Pipeline Segment Connection Below Ground | Flowline | 15-31-001-12W2 MWB OE FLOWLINE - RETRO | SATURN OIL & GAS INC. | Operating | Oil Well Effluent |  | Fibreglass | 0.08 | 0.08 | 80 | 2.8 | 1 | [5 empty] | 4960 |  |  | Uncoated | Uncoated | 10 | SHAPEFILE | N
PL-00022444 | 13-29-008-07W2 MWB SW FLOWLINE - RETRO | Y | 68 | SK PS 00179350 | 2023-12-07 | 70363 | 16-05-009-07W2 | 16-05-009-07W2 | Pipeline Segment Connection Below Ground | Well | Flowline | 13-29-008-07W2 MWB SW FLOWLINE - RETRO | WHITECAP RESOURCES INC. | Operating | Salt water |  | Fibreglass | 0.096 | 0.1 | 59 | 4.8 | 1 | [5 empty] | 13760 |  |  | Uncoated | Uncoated | 0 | SHAPEFILE | N
PL-00022521 | 03-14-001-13W2 MWB SW FLOWLINE - RETRO | Y | 10 | SK PS 00180882 | 2023-12-07 | 59192 | 16-12-001-13W2 | 16-12-001-13W2 | Pipeline Segment Connection Below Ground | Well | Flowline | 03-14-001-13W2 MWB SW FLOWLINE - RETRO | SATURN OIL & GAS INC. | Operating | Salt water |  | Fibreglass | 0.215 | 0.21 | 60 | 4.8 | 1 | STAR | 2500 |  |  |  | 13760 |  |  | Uncoated | Uncoated | 0 | SHAPEFILE | N
PL-00022574 | 07-10-008-11W2 MWB OE FLOWLINE - RETRO | Y | 4 | SK PS 00182447 | 2023-12-07 | 61365 | 07-10-008-11W2 | 07-10-008-11W2 | Blind End | Blind End | Flowline | 07-10-008-11W2 MWB OE FLOWLINE - RETRO | WHITECAP RESOURCES INC. | Discontinued | Oil Well Effluent |  | Steel | 0.13 | 0.13 | 88.9 | 3.2 | 1 | [5 empty] | 0 |  |  | Uncoated |  | 10 | SHAPEFILE | N
PL-00022441 | 13-29-008-07W2 MWB OE FLOWLINE - RETRO B | Y | 20 | SK PS 00179076 | 2023-12-07 | 69722 | 15-26-008-08W2 | 15-26-008-08W2 | Well | Pipeline Segment Connection Below Ground | Flowline | 13-29-008-07W2 MWB OE FLOWLINE - RETRO B | WHITECAP RESOURCES INC. | Operating | Oil Well Effluent |  | Fibreglass | 0.064 | 0.06 | 80 | 2.8 | 1 | [5 empty] | 4960 |  |  | Uncoated | Uncoated | 10 | SHAPEFILE | N
PL-00022491 | 01-26-006-09W2 MWB OE FLOWLINE - RETRO | Y | 45 | SK PS 00180299 | 2023-12-07 | 62015 | 04-21-006-08W2 | 05-21-006-08W2 | Well | Oil Satellite | Flowline | 01-26-006-09W2 MWB OE FLOWLINE - RETRO | WHITECAP RESOURCES INC. | Operating | Oil Well Effluent |  | Fibreglass | 0.555 | 0.55 | 50.8 | 3.2 | 1 | [5 empty] | 4960 |  |  | Uncoated | Uncoated | 10 | SHAPEFILE | N
PL-00022507 | 02-29-001-17W2 MWB OE FLOWLINE - RETRO | Y | 6 | SK PS 00180515 | 2023-12-07 | 61054 | 06-29-001-17W2 | 02-29-001-17W2 | Well | Multi Well Battery | Flowline | 02-29-001-17W2 MWB OE FLOWLINE - RETRO | SATURN OIL & GAS INC. | Operating | Oil Well Effluent |  | Fibreglass | 0.619 | 0.62 | 80 | 3.2 | 1 | [5 empty] | 4960 |  |  | Uncoated | Uncoated | 10 | SHAPEFILE | N
PL-00022611 | 09-14-009-08W2 MWB OE FLOWLINE - RETRO | Y | 66 | SK PS 00183206 | 2023-12-07 | 69943 | 10-19-009-08W2 | 11-19-009-08W2 | Well | Pipeline Segment Connection Below Ground | Flowline | 09-14-009-08W2 MWB OE FLOWLINE - RETRO | WHITECAP RESOURCES INC. | Operating | Oil Well Effluent |  | Fibreglass | 0.065 | 0.06 | 80 | 2.8 | 1 | [5 empty] | 4960 |  |  | Uncoated | Uncoated | 10 | SHAPEFILE | N
PL-00022466 | 15-31-001-12W2 MWB OE FLOWLINE - RETRO B | Y | 38 | SK PS 00179809 | 2023-12-07 | 60495 | 13-26-001-13W2 | 13-26-001-13W2 | Well | Pipeline Segment Connection Below Ground | Flowline | 15-31-001-12W2 MWB OE FLOWLINE - RETRO B | SATURN OIL & GAS INC. | Operating | Oil Well Effluent |  | Composite | 0.174 | 0.17 | 97 | 9.9 | 1 | FPLP | 301 |  |  |  | 4960 |  |  | Uncoated | Uncoated | 10 | SHAPEFILE | N
PL-00022440 | 13-29-008-07W2 MWB OE FLOWLINE - RETRO | Y | 30 | SK PS 00179011 | 2023-12-07 | 68840 | 16-02-009-07W2 | 01-11-009-07W2 | Well | Pipeline Segment Connection Below Ground | Flowline | 13-29-008-07W2 MWB OE FLOWLINE - RETRO | WHITECAP RESOURCES INC. | Operating | Oil Well Effluent |  | Fibreglass | 0.302 | 0.3 | 80 | 2.8 | 1 | [5 empty] | 4960 |  |  | Uncoated | Uncoated | 10 | SHAPEFILE | N
PL-00022497 | 01-32-010-06W2 MWB OE FLOWLINE - RETRO | Y | 25 | SK PS 00180432 | 2023-12-07 | 62955 | 14-33-010-06W2 | 13-33-010-06W2 | Pipeline Segment Connection Below Ground | Oil Satellite | Flowline | 01-32-010-06W2 MWB OE FLOWLINE - RETRO | WHITECAP RESOURCES INC. | Operating | Oil Well Effluent |  | Fibreglass | 0.567 | 0.57 | 159 | 4.3 | 1 | STAR | 800 |  | 0 | 4960 | 4960 |  |  | Uncoated | Uncoated | 10 | SHAPEFILE | N
PL-00022613 | 09-14-009-08W2 MWB OE FLOWLINE - RETRO C | Y | 16 | SK PS 00183309 | 2023-12-07 | 56274 | 03-02-010-08W2 | 01-03-010-08W2 | Oil Satellite | Oil Satellite | Flowline | 09-14-009-08W2 MWB OE FLOWLINE - RETRO C | WHITECAP RESOURCES INC. | Operating | Oil Well Effluent |  | Fibreglass | 1.064 | 1.06 | 80 | 2.8 | 1 | [5 empty] | 4960 |  |  | Uncoated | Uncoated | 10 | SHAPEFILE | N
PL-00022474 | 16-35-009-09W2 MWB OE FLOWLINE - RETRO | Y | 4 | SK PS 00179984 | 2023-12-07 | 54770 | 10-26-009-09W2 | 11-26-009-09W2 | Blind End | Blind End | Flowline | 16-35-009-09W2 MWB OE FLOWLINE - RETRO | WHITECAP RESOURCES INC. | Discontinued | Oil Well Effluent |  | Fibreglass | 0.159 | 0.16 | 80 | 2.8 | 1 | [5 empty] | 0 |  |  | Uncoated | Uncoated | 10 | SHAPEFILE | N
PL-00022599 | 08-25-007-11W2 MWB OE FLOWLINE - RETRO C | Y | 50 | SK PS 00182880 | 2023-12-07 | 60527 | 02-26-006-11W2 | 13-26-006-11W2 | Well | Pipeline Segment Connection Below Ground | Flowline | 08-25-007-11W2 MWB OE FLOWLINE - RETRO C | WHITECAP RESOURCES INC. | Operating | Oil Well Effluent |  | Fibreglass | 1.542 | 1.54 | 211 | 7.1 | 1 | [5 empty] | 4960 |  |  | Uncoated | Uncoated | 10 | SHAPEFILE | N
PL-00022464 | 15-31-001-12W2 MWB NG FLOWLINE - RETRO | Y | 14 | SK PS 00179655 | 2023-12-07 | 60353 | 01-31-001-12W2 | 04-05-002-12W2 | Well | Oil Satellite | Flowline | 15-31-001-12W2 MWB NG FLOWLINE - RETRO | SATURN OIL & GAS INC. | Operating | Natural Gas |  | Polyethylene | 2.088 | 2.09 | 168.3 | 18.7 | 1 | 4710 | 9 |  |  |  | 1900 |  |  | Uncoated | Uncoated | 10 | SHAPEFILE | N
PL-00022559 | 05-23-008-09W2 MWB OE FLOWLINE - RETRO B | Y | 13 | SK PS 00182048 | 2023-12-07 | 55884 | 05-16-008-09W2 | 12-16-008-09W2 | Well | Pipeline Segment Connection Below Ground | Flowline | 05-23-008-09W2 MWB OE FLOWLINE - RETRO B | WHITECAP RESOURCES INC. | Operating | Oil Well Effluent |  | Fibreglass | 0.308 | 0.31 | 80 | 2.8 | 1 | [5 empty] | 4960 |  |  | Uncoated | Uncoated | 10 | SHAPEFILE | N
PL-00022555 | 05-05-008-09W2 MWB OE FLOWLINE - RETRO C | Y | 48 | SK PS 00181851 | 2023-12-07 | 63089 | 16-15-007-10W2 | 13-14-007-10W2 | Well | Pipeline Segment Connection Below Ground | Flowline | 05-05-008-09W2 MWB OE FLOWLINE - RETRO C | WHITECAP RESOURCES INC. | Operating | Oil Well Effluent |  | Fibreglass | 0.196 | 0.2 | 80 | 2.8 | 1 | STAR | 1000 |  |  |  | 4960 |  |  | Uncoated | Uncoated | 10 | SHAPEFILE | N
PL-00022555 | 05-05-008-09W2 MWB OE FLOWLINE - RETRO C | Y | 11 | SK PS 00181814 | 2023-12-07 | 55952 | 13-06-008-09W2 | 05-05-008-09W2 | Well | Multi Well Battery | Flowline | 05-05-008-09W2 MWB OE FLOWLINE - RETRO C | WHITECAP RESOURCES INC. | Operating | Oil Well Effluent |  | Fibreglass | 1.914 | 1.91 | 80 | 2.8 | 1 | [5 empty] | 4960 |  |  | Uncoated | Uncoated | 10 | SHAPEFILE | N
PL-00022633 | 10-09-010-09W2 MWB OE FLOWLINE - RETRO | Y | 9 | SK PS 00183715 | 2023-12-07 | 64752 | 10-09-010-09W2 | 09-09-010-09W2 | Blind End | Blind End | Flowline | 10-09-010-09W2 MWB OE FLOWLINE - RETRO | SATURN OIL & GAS INC. | Discontinued | Oil Well Effluent |  | Fibreglass | 0.877 | 0.88 | 80 | 3.2 | 1 |  |  |  | 744 | 744 | 0 |  |  | Uncoated | Uncoated | 10 | SHAPEFILE | N
PL-00022599 | 08-25-007-11W2 MWB OE FLOWLINE - RETRO C | Y | 85 | SK PS 00182915 | 2023-12-07 | 64858 | 15-19-008-10W2 | 16-19-008-10W2 | Blind End | Blind End | Flowline | 08-25-007-11W2 MWB OE FLOWLINE - RETRO C | WHITECAP RESOURCES INC. | Discontinued | Oil Well Effluent |  | Fibreglass | 0.445 | 0.44 | 80 | 2.8 | 1 | [5 empty] | 0 |  |  | Uncoated | Uncoated | 10 | SHAPEFILE | N
PL-00022598 | 08-25-007-11W2 MWB OE FLOWLINE - RETRO B | Y | 31 | SK PS 00182767 | 2023-12-07 | 57010 | 07-13-007-11W2 | 09-13-007-11W2 | Well | Oil Satellite | Flowline | 08-25-007-11W2 MWB OE FLOWLINE - RETRO B | WHITECAP RESOURCES INC. | Operating | Oil Well Effluent |  | Fibreglass | 0.364 | 0.36 | 105 | 3.6 | 1 | [5 empty] | 4960 |  |  | Uncoated | Uncoated | 10 | SHAPEFILE | N
PL-00022595 | 08-23-008-08W2 MWB OE FLOWLINE - RETRO | Y | 1 | SK PS 00182596 | 2023-12-07 | 54171 | 08-26-008-08W2 | 01-23-008-08W2 | Well | Multi Well Battery | Flowline | 08-23-008-08W2 MWB OE FLOWLINE - RETRO | WHITECAP RESOURCES INC. | Operating | Oil Well Effluent |  | Fibreglass | 2.32 | 2.32 | 105 | 3.6 | 1 | [5 empty] | 4960 |  |  | Uncoated | Uncoated | 10 | SHAPEFILE | N
PL-00022443 | 13-29-008-07W2 MWB OE FLOWLINE - RETRO D | Y | 72 | SK PS 00179278 | 2023-12-07 | 65676 | 09-31-008-07W2 | 08-31-008-07W2 | Pipeline Segment Connection Below Ground | Pipeline Segment Connection Below Ground | Flowline | 13-29-008-07W2 MWB OE FLOWLINE - RETRO D | WHITECAP RESOURCES INC. | Operating | Oil Well Effluent |  | Fibreglass | 0.4 | 0.4 | 80 | 2.8 | 1 | [5 empty] | 4960 |  |  | Uncoated | Uncoated | 10 | SHAPEFILE | N
PL-00022552 | 05-05-008-09W2 IDF SW FLOWLINE - RETRO | Y | 36 | SK PS 00181619 | 2023-12-07 | 66096 | 05-17-008-09W2 | 04-20-008-09W2 | Pipeline Segment Connection Below Ground | Pipeline Segment Connection Below Ground | Flowline | 05-05-008-09W2 IDF SW FLOWLINE - RETRO | WHITECAP RESOURCES INC. | Operating | Salt water |  | Fibreglass | 1.475 | 1.59 | 117 | 9.4 | 1 | [5 empty] | 13760 |  |  | Uncoated | Uncoated | 0 | SHAPEFILE | N
PL-00022595 | 08-23-008-08W2 MWB OE FLOWLINE - RETRO | Y | 11 | SK PS 00182606 | 2023-12-07 | 56792 | 08-03-008-08W2 | 05-02-008-08W2 | Well | Oil Satellite | Flowline | 08-23-008-08W2 MWB OE FLOWLINE - RETRO | WHITECAP RESOURCES INC. | Operating | Oil Well Effluent |  | Fibreglass | 0.375 | 0.37 | 80 | 2.8 | 1 | [5 empty] | 4960 |  |  | Uncoated | Uncoated | 10 | SHAPEFILE | N
PL-00022612 | 09-14-009-08W2 MWB OE FLOWLINE - RETRO B | Y | 10 | SK PS 00183226 | 2023-12-07 | 64755 | 12-24-009-08W2 | 01-25-009-08W2 | Pipeline Segment Connection Below Ground | Oil Satellite | Flowline | 09-14-009-08W2 MWB OE FLOWLINE - RETRO B | WHITECAP RESOURCES INC. | Operating | Oil Well Effluent |  | Fibreglass | 1.976 | 1.98 | 105 | 3.6 | 1 | [5 empty] | 4960 |  |  | Uncoated | Uncoated | 10 | SHAPEFILE | N
PL-00022465 | 15-31-001-12W2 MWB OE FLOWLINE - RETRO | Y | 24 | SK PS 00179716 | 2023-12-07 | 68186 | 01-25-001-12W2 | 01-25-001-12W2 | Well | Pipeline Segment Connection Below Ground | Flowline | 15-31-001-12W2 MWB OE FLOWLINE - RETRO | SATURN OIL & GAS INC. | Operating | Oil Well Effluent |  | Fibreglass | 0.085 | 0.08 | 80 | 2.8 | 1 | [5 empty] | 4960 |  |  | Uncoated | Uncoated | 10 | SHAPEFILE | N
PL-00022442 | 13-29-008-07W2 MWB OE FLOWLINE - RETRO C | Y | 17 | SK PS 00179148 | 2023-12-07 | 56965 | 13-05-009-07W2 | 15-05-009-07W2 | Oil Satellite | Pipeline Segment Connection Above Ground | Flowline | 13-29-008-07W2 MWB OE FLOWLINE - RETRO C | WHITECAP RESOURCES INC. | Operating | Oil Well Effluent |  | Fibreglass | 0.866 | 1.06 | 105 | 3.6 | 1 | [5 empty] | 4960 |  |  | Uncoated | Uncoated | 10 | SHAPEFILE | N
PL-00022435 | 13-24-010-08W2 TP GS OE FLOWLINE - RETRO | Y | 6 | SK PS 00178918 | 2023-12-07 | 69533 | 09-23-010-08W2 | 13-24-010-08W2 | Well | Pipeline Segment Connection Above Ground | Flowline | 13-24-010-08W2 TP GS OE FLOWLINE - RETRO | WHITECAP RESOURCES INC. | Operating | Oil Well Effluent |  | Fibreglass | 0.733 | 0.73 | 80 | 2.8 | 1 | STAR | 1000 |  |  |  | 4960 |  |  | Uncoated | Uncoated | 10 | SHAPEFILE | N
PL-00022572 | 06-03-001-16W2 MWB SW FLOWLINE - RETRO | Y | 14 | SK PS 00182435 | 2023-12-07 | 61998 | 02-04-001-16W2 | 02-04-001-16W2 | Pipeline Segment Connection Above Ground | Well | Flowline | 06-03-001-16W2 MWB SW FLOWLINE - RETRO | SATURN OIL & GAS INC. | Operating | Salt water |  | Fibreglass | 0.163 | 0.16 | 120 | 3.2 | 1 | [5 empty] | 13760 |  |  | Uncoated | Uncoated | 0 | SHAPEFILE | N
PL-00022554 | 05-05-008-09W2 MWB OE FLOWLINE - RETRO B | Y | 70 | SK PS 00181798 | 2023-12-07 | 66206 | 02-14-007-10W2 | 01-14-007-10W2 | Pipeline Segment Connection Below Ground | Oil Satellite | Flowline | 05-05-008-09W2 MWB OE FLOWLINE - RETRO B | WHITECAP RESOURCES INC. | Operating | Oil Well Effluent |  | Fibreglass | 0.486 | 0.49 | 105 | 3.6 | 1 | STAR | 1000 |  |  |  | 4960 |  |  | Uncoated | Uncoated | 10 | SHAPEFILE | N
PL-00022598 | 08-25-007-11W2 MWB OE FLOWLINE - RETRO B | Y | 18 | SK PS 00182754 | 2023-12-07 | 55860 | 16-15-008-10W2 | 04-22-008-10W2 | Pipeline Segment Connection Above Ground | Oil Satellite | Flowline | 08-25-007-11W2 MWB OE FLOWLINE - RETRO B | WHITECAP RESOURCES INC. | Operating | Oil Well Effluent |  | Fibreglass | 1.404 | 1.4 | 80 | 2.8 | 1 | [5 empty] | 4960 |  |  | Uncoated | Uncoated | 10 | SHAPEFILE | N
PL-00022641 | HBIRD 1-29-4-7W2 | Y | 5 | SK PS 00183767 | 2023-12-07 | 8-29.E03 | 08-29-004-07W2 | 01-29-004-07W2 | Well | Multi Well Battery | Flowline |  | HUMMINGBIRD ENERGY INC. | Discontinued | Oil Well Effluent |  | Steel | 0.427 | 0.427 | 81.2 | 2.5 | 1 | [8 empty] | Uncoated | Poly Tape |  | SYSGEN | N
PL-00022599 | 08-25-007-11W2 MWB OE FLOWLINE - RETRO C | Y | 18 | SK PS 00182848 | 2023-12-07 | 56289 | 13-31-007-11W2 | 15-33-007-11W2 | Blind End | Blind End | Flowline | 08-25-007-11W2 MWB OE FLOWLINE - RETRO C | WHITECAP RESOURCES INC. | Discontinued | Oil Well Effluent |  | Fibreglass | 4.08 | 4.08 | 80 | 2.8 | 1 | [5 empty] | 0 |  |  | Uncoated | Uncoated | 10 | SHAPEFILE | N
PL-00022474 | 16-35-009-09W2 MWB OE FLOWLINE - RETRO | Y | 21 | SK PS 00180001 | 2023-12-07 | 57926 | 07-26-009-09W2 | 11-26-009-09W2 | Well | Oil Satellite | Flowline | 16-35-009-09W2 MWB OE FLOWLINE - RETRO | WHITECAP RESOURCES INC. | Operating | Oil Well Effluent |  | Fibreglass | 0.33 | 0.33 | 80 | 2.8 | 1 | CEN | 800 |  | 0 | 4960 | 4960 |  |  | Uncoated | Uncoated | 10 | SHAPEFILE | N
PL-00022425 | 13-05-008-06W2 TP MWB OE FLOWLINE - RETRO | Y | 15 | SK PS 00178725 | 2023-12-07 | 69428 | 04-17-008-06W2 | 04-17-008-06W2 | Well | Pipeline Segment Connection Below Ground | Flowline | 13-05-008-06W2 TP MWB OE FLOWLINE - RETRO | WHITECAP RESOURCES INC. | Operating | Oil Well Effluent |  | Fibreglass | 0.08 | 0.08 | 80 | 2.8 | 1 | [5 empty] | 4960 |  |  | Uncoated | Uncoated | 10 | SHAPEFILE | N
PL-00022532 | 03-28-008-05W2 MWB OE FLOWLINE - RETRO B | Y | 3 | SK PS 00181240 | 2023-12-07 | 54570 | 12-33-008-05W2 | 13-33-008-05W2 | Well | Pipeline Segment Connection Below Ground | Flowline | 03-28-008-05W2 MWB OE FLOWLINE - RETRO B | WHITECAP RESOURCES INC. | Operating | Oil Well Effluent |  | Fibreglass | 0.279 | 0.29 | 81.5 | 2.9 | 1 | CEN | 1000 |  | 0 | 4960 | 4960 |  |  | Uncoated | Uncoated | 10 | SHAPEFILE | N
PL-00022440 | 13-29-008-07W2 MWB OE FLOWLINE - RETRO | Y | 43 | SK PS 00179024 | 2023-12-07 | 69335 | 09-10-009-07W2 | 09-10-009-07W2 | Well | Pipeline Segment Connection Below Ground | Flowline | 13-29-008-07W2 MWB OE FLOWLINE - RETRO | WHITECAP RESOURCES INC. | Operating | Oil Well Effluent |  | Fibreglass | 0.078 | 0.08 | 80 | 2.8 | 1 | [5 empty] | 4960 |  |  | Uncoated | Uncoated | 10 | SHAPEFILE | N
PL-00022444 | 13-29-008-07W2 MWB SW FLOWLINE - RETRO | Y | 81 | SK PS 00179363 | 2023-12-07 | 70422 | 01-13-008-08W2 | 01-13-008-08W2 | Pipeline Segment Connection Below Ground | Well | Flowline | 13-29-008-07W2 MWB SW FLOWLINE - RETRO | WHITECAP RESOURCES INC. | Operating | Salt water |  | Fibreglass | 0.17 | 0.17 | 59 | 4.8 | 1 | CEN | 2500 |  | 0 |  | 13760 |  |  | Uncoated | Uncoated | 0 | SHAPEFILE | N
PL-00022625 | 09-32-007-07W2 MWB OE FLOWLINE - RETRO | Y | 55 | SK PS 00183621 | 2023-12-07 | 70424 | 02-17-008-07W2 | 02-17-008-07W2 | Well | Pipeline Segment Connection Below Ground | Flowline | 09-32-007-07W2 MWB OE FLOWLINE - RETRO | WHITECAP RESOURCES INC. | Operating | Oil Well Effluent |  | Fibreglass | 0.071 | 0.07 | 80 | 2.8 | 1 | [5 empty] | 4960 |  |  | Uncoated | Uncoated | 10 | SHAPEFILE | N
PL-00022613 | 09-14-009-08W2 MWB OE FLOWLINE - RETRO C | Y | 1 | SK PS 00183294 | 2023-12-07 | 54497 | 04-15-009-08W2 | 04-15-009-08W2 | Well | Pipeline Segment Connection Below Ground | Flowline | 09-14-009-08W2 MWB OE FLOWLINE - RETRO C | WHITECAP RESOURCES INC. | Operating | Oil Well Effluent |  | Fibreglass | 0.073 | 0.07 | 80 | 2.8 | 1 | [5 empty] | 4960 |  |  | Uncoated | Uncoated | 10 | SHAPEFILE | N
PL-00022616 | 09-17-006-10W2 MWB OE FLOWLINE - RETRO | Y | 4 | SK PS 00183516 | 2023-12-07 | 59371 | 13-15-006-10W2 | 16-16-006-10W2 | Blind End | Blind End | Flowline | 09-17-006-10W2 MWB OE FLOWLINE - RETRO | WHITECAP RESOURCES INC. | Abandoned | Oil Well Effluent |  | Fibreglass | 0.579 | 0.58 | 80 | 2.8 | 1 | [5 empty] | 0 |  |  | Uncoated | Uncoated | 10 | SHAPEFILE | N
PL-00022431 | 13-18-010-06W2 MWB OE FLOWLINE - RETRO | Y | 11 | SK PS 00178797 | 2023-12-07 | 56987 | 05-19-010-06W2 | 03-19-010-06W2 | Blind End | Blind End | Flowline | 13-18-010-06W2 MWB OE FLOWLINE - RETRO | WHITECAP RESOURCES INC. | Discontinued | Oil Well Effluent |  | Steel | 0.576 | 0.58 | 60.3 | 3.2 | 1 | [5 empty] | 0 |  |  | Uncoated |  | 10 | SHAPEFILE | N
PL-00022491 | 01-26-006-09W2 MWB OE FLOWLINE - RETRO | Y | 47 | SK PS 00180301 | 2023-12-07 | 62168 | 01-19-006-08W2 | 04-20-006-08W2 | Well | Multi Well Battery | Flowline | 01-26-006-09W2 MWB OE FLOWLINE - RETRO | WHITECAP RESOURCES INC. | Operating | Oil Well Effluent |  | Fibreglass | 0.322 | 0.32 | 80 | 2.6 | 1 | CEN | 1000 |  |  |  | 4960 |  |  | Uncoated | Uncoated | 10 | SHAPEFILE | N
PL-00022444 | 13-29-008-07W2 MWB SW FLOWLINE - RETRO | Y | 14 | SK PS 00179296 | 2023-12-07 | 58366 | 12-15-008-07W2 | 09-16-008-07W2 | Pipeline Segment Connection Above Ground | Well | Flowline | 13-29-008-07W2 MWB SW FLOWLINE - RETRO | WHITECAP RESOURCES INC. | Operating | Salt water |  | Fibreglass | 0.16 | 0.16 | 59 | 4.8 | 1 | CEN | 2500 |  |  |  | 13760 |  |  | Uncoated | Uncoated | 0 | SHAPEFILE | N
PL-00022443 | 13-29-008-07W2 MWB OE FLOWLINE - RETRO D | Y | 9 | SK PS 00179215 | 2023-12-07 | 55925 | 16-28-008-07W2 | 13-29-008-07W2 | Oil Satellite | Pipeline Segment Connection Below Ground | Flowline | 13-29-008-07W2 MWB OE FLOWLINE - RETRO D | WHITECAP RESOURCES INC. | Operating | Oil Well Effluent |  | Steel | 3.076 | 3.08 | 273.1 | 6.4 | 1 |  |  |  | 0 |  | 4960 | 49.6 |  | High Density Polyethylene (HDPE) | Other | 10 | SHAPEFILE | N
PL-00022465 | 15-31-001-12W2 MWB OE FLOWLINE - RETRO | Y | 45 | SK PS 00179737 | 2023-12-07 | 68221 | 04-27-001-12W2 | 04-27-001-12W2 | Well | Pipeline Segment Connection Below Ground | Flowline | 15-31-001-12W2 MWB OE FLOWLINE - RETRO | SATURN OIL & GAS INC. | Operating | Oil Well Effluent |  | Fibreglass | 0.175 | 0.08 | 80 | 2.8 | 1 | [5 empty] | 4960 |  |  | Uncoated | Uncoated | 10 | SHAPEFILE | N
PL-00022520 | 03-14-001-13W2 MWB OE FLOWLINE - RETRO B | Y | 73 | SK PS 00180853 | 2023-12-07 | 68326 | 04-09-001-12W2 | 12-09-001-12W2 | Well | Pipeline Segment Connection Below Ground | Flowline | 03-14-001-13W2 MWB OE FLOWLINE - RETRO B | SATURN OIL & GAS INC. | Operating | Oil Well Effluent |  | Fibreglass | 0.931 | 0.93 | 80 | 2.8 | 1 | [5 empty] | 4960 |  |  | Uncoated | Uncoated | 10 | SHAPEFILE | N
PL-00022626 | 09-32-007-07W2 MWB OE FLOWLINE - RETRO B | Y | 56 | SK PS 00183683 | 2023-12-07 | 70412 | 01-27-007-07W2 | 01-27-007-07W2 | Well | Pipeline Segment Connection Below Ground | Flowline | 09-32-007-07W2 MWB OE FLOWLINE - RETRO B | WHITECAP RESOURCES INC. | Operating | Oil Well Effluent |  | Fibreglass | 0.076 | 0.08 | 80 | 2.8 | 1 | [5 empty] | 4960 |  |  | Uncoated | Uncoated | 10 | SHAPEFILE | N
PL-00022458 | 15-13-011-04W2 MWB OE FLOWLINE - RETRO | Y | 3 | SK PS 00179540 | 2023-12-07 | 59493 | 14-13-011-04W2 | 11-13-011-04W2 | Blind End | Blind End | Flowline | 15-13-011-04W2 MWB OE FLOWLINE - RETRO | WHITECAP RESOURCES INC. | Abandoned | Oil Well Effluent |  | Fibreglass | 0.386 | 0.39 | 88.9 | 3.2 | 1 |  |  |  | 800 | 800 | 0 |  |  | Uncoated | Uncoated | 10 | SHAPEFILE | N
PL-00022545 | 04-29-008-09W2 MWB OE FLOWLINE - RETRO | Y | 6 | SK PS 00181398 | 2023-12-07 | 58819 | 15-18-008-09W2 | 16-18-008-09W2 | Well | Pipeline Segment Connection Below Ground | Flowline | 04-29-008-09W2 MWB OE FLOWLINE - RETRO | WHITECAP RESOURCES INC. | Operating | Oil Well Effluent |  | Fibreglass | 0.311 | 0.31 | 80 | 2.8 | 1 | STAR | 1000 |  |  |  | 4960 |  |  | Uncoated | Uncoated | 10 | SHAPEFILE | N
PL-00022518 | 03-14-001-13W2 MWB NG FLOWLINE - RETRO | Y | 54 | SK PS 00180660 | 2023-12-07 | 68384 | 14-06-001-12W2 | 03-07-001-12W2 | Well | Pipeline Segment Connection Below Ground | Flowline | 03-14-001-13W2 MWB NG FLOWLINE - RETRO | SATURN OIL & GAS INC. | Operating | Natural Gas |  | Polyethylene | 0.069 | 0.07 | 168 | 18.7 | 1 | 4710 | 9 |  |  |  | 1900 |  |  | Uncoated | Uncoated | 10 | SHAPEFILE | N
PL-00022608 | 09-11-001-12W2 MWB OE FLOWLINE - RETRO | Y | 16 | SK PS 00183105 | 2023-12-07 | 65106 | 03-08-001-11W2 | 02-11-001-12W2 | Well | Pipeline Segment Connection Below Ground | Flowline | 09-11-001-12W2 MWB OE FLOWLINE - RETRO | SATURN OIL & GAS INC. | Operating | Oil Well Effluent |  | Fibreglass | 4.522 | 4.52 | 159 | 4.3 | 1 | STAR | 800 |  |  |  | 4960 |  |  | Uncoated | Uncoated | 10 | SHAPEFILE | N
PL-00022441 | 13-29-008-07W2 MWB OE FLOWLINE - RETRO B | Y | 63 | SK PS 00179119 | 2023-12-07 | 70120 | 05-06-009-07W2 | 05-06-009-07W2 | Well | Pipeline Segment Connection Below Ground | Flowline | 13-29-008-07W2 MWB OE FLOWLINE - RETRO B | WHITECAP RESOURCES INC. | Operating | Oil Well Effluent |  | Fibreglass | 0.056 | 0.06 | 80 | 2.8 | 1 | [5 empty] | 4960 |  |  | Uncoated | Uncoated | 10 | SHAPEFILE | N
PL-00022590 | 08-17-013-13W2 MWB OE FLOWLINE - RETRO | Y | 5 | SK PS 00182556 | 2023-12-07 | 55327 | 04-20-013-13W2 | 09-20-013-13W2 | Well | Oil Satellite | Flowline | 08-17-013-13W2 MWB OE FLOWLINE - RETRO | WHITECAP RESOURCES INC. | Operating | Oil Well Effluent |  | Fibreglass | 1.39 | 1.39 | 52 | 3.2 | 1 |  |  |  | 0 | 4960 | 4960 |  |  | Uncoated | Uncoated | 10 | SHAPEFILE | N
PL-00022583 | 07-27-007-06W2 MWB OE FLOWLINE - RETRO | Y | 14 | SK PS 00182507 | 2023-12-07 | 57616 | 16-22-007-06W2 | 15-22-007-06W2 | Blind End | Blind End | Flowline | 07-27-007-06W2 MWB OE FLOWLINE - RETRO | WHITECAP RESOURCES INC. | Abandoned | Oil Well Effluent |  | Fibreglass | 0.198 | 0.2 | 81.5 | 3.6 | 1 | STAR |  |  | 6205 | 6205 | 0 |  |  | Uncoated | Uncoated | 10 | SHAPEFILE | N
PL-00022441 | 13-29-008-07W2 MWB OE FLOWLINE - RETRO B | Y | 21 | SK PS 00179077 | 2023-12-07 | 69723 | 14-26-008-08W2 | 14-26-008-08W2 | Well | Pipeline Segment Connection Below Ground | Flowline | 13-29-008-07W2 MWB OE FLOWLINE - RETRO B | WHITECAP RESOURCES INC. | Operating | Oil Well Effluent |  | Fibreglass | 0.097 | 0.1 | 80 | 2.8 | 1 | [5 empty] | 4960 |  |  | Uncoated | Uncoated | 10 | SHAPEFILE | N
PL-00022545 | 04-29-008-09W2 MWB OE FLOWLINE - RETRO | Y | 13 | SK PS 00181405 | 2023-12-07 | 63099 | 01-18-008-09W2 | 04-17-008-09W2 | Well | Pipeline Segment Connection Below Ground | Flowline | 04-29-008-09W2 MWB OE FLOWLINE - RETRO | WHITECAP RESOURCES INC. | Operating | Oil Well Effluent |  | Fibreglass | 0.201 | 0.2 | 80 | 2.8 | 1 | STAR | 1000 |  |  |  | 4960 |  |  | Uncoated | Uncoated | 10 | SHAPEFILE | N
PL-00022611 | 09-14-009-08W2 MWB OE FLOWLINE - RETRO | Y | 18 | SK PS 00183158 | 2023-12-07 | 68007 | 15-05-009-08W2 | 14-05-009-08W2 | Well | Pipeline Segment Connection Below Ground | Flowline | 09-14-009-08W2 MWB OE FLOWLINE - RETRO | WHITECAP RESOURCES INC. | Operating | Oil Well Effluent |  | Fibreglass | 0.258 | 0.26 | 80 | 2.8 | 1 | [5 empty] | 4960 |  |  | Uncoated | Uncoated | 10 | SHAPEFILE | N
PL-00022495 | 01-32-006-08W2 MWB OE FLOWLINE - RETRO | Y | 5 | SK PS 00180400 | 2023-12-07 | 58505 | 05-33-006-08W2 | 01-32-006-08W2 | Blind End | Blind End | Flowline | 01-32-006-08W2 MWB OE FLOWLINE - RETRO | WHITECAP RESOURCES INC. | Abandoned | Oil Well Effluent |  | Steel | 0.612 | 0.61 | 60.3 | 2.8 | 1 | [5 empty] | 0 |  |  | Uncoated |  | 10 | SHAPEFILE | N
PL-00022532 | 03-28-008-05W2 MWB OE FLOWLINE - RETRO B | Y | 33 | SK PS 00181270 | 2023-12-07 | 63738 | 04-25-008-06W2 | 04-30-008-05W2 | Well | Pipeline Segment Connection Below Ground | Flowline | 03-28-008-05W2 MWB OE FLOWLINE - RETRO B | WHITECAP RESOURCES INC. | Operating | Oil Well Effluent |  | Fibreglass | 1.641 | 1.64 | 80 | 3.2 | 1 |  |  |  | 0 | 4960 | 4960 |  |  | Uncoated | Uncoated | 10 | SHAPEFILE | N
PL-00022441 | 13-29-008-07W2 MWB OE FLOWLINE - RETRO B | Y | 59 | SK PS 00179115 | 2023-12-07 | 70115 | 15-25-008-07W2 | 01-36-008-07W2 | Pipeline Segment Connection Below Ground | Oil Satellite | Flowline | 13-29-008-07W2 MWB OE FLOWLINE - RETRO B | WHITECAP RESOURCES INC. | Operating | Oil Well Effluent |  | Fibreglass | 0.435 | 0.43 | 80 | 2.8 | 1 | [5 empty] | 4960 |  |  | Uncoated | Uncoated | 10 | SHAPEFILE | N
PL-00022491 | 01-26-006-09W2 MWB OE FLOWLINE - RETRO | Y | 40 | SK PS 00180294 | 2023-12-07 | 61345 | 04-20-006-08W2 | 15-19-006-08W2 | Oil Satellite | Oil Satellite | Flowline | 01-26-006-09W2 MWB OE FLOWLINE - RETRO | WHITECAP RESOURCES INC. | Operating | Oil Well Effluent |  | Fibreglass | 1.43 | 1.43 | 50.8 | 3.2 | 1 | [5 empty] | 4960 |  |  | Uncoated | Uncoated | 10 | SHAPEFILE | N
PL-00022558 | 05-23-008-09W2 MWB OE FLOWLINE - RETRO | Y | 38 | SK PS 00181998 | 2023-12-07 | 69478 | 04-30-008-08W2 | 04-30-008-08W2 | Well | Pipeline Segment Connection Below Ground | Flowline | 05-23-008-09W2 MWB OE FLOWLINE - RETRO | WHITECAP RESOURCES INC. | Operating | Oil Well Effluent |  | Fibreglass | 0.085 | 0.08 | 80 | 2.8 | 1 | [5 empty] | 4960 |  |  | Uncoated | Uncoated | 10 | SHAPEFILE | N
PL-00022509 | 02-29-009-06W2 TP GS OE FLOWLINE - RETRO | Y | 1 | SK PS 00180523 | 2023-12-07 | 55083 | 07-29-009-06W2 | 02-29-009-06W2 | Well | Pipeline Segment Connection Above Ground | Flowline | 02-29-009-06W2 TP GS OE FLOWLINE - RETRO | WHITECAP RESOURCES INC. | Operating | Oil Well Effluent |  | Fibreglass | 0.757 | 0.76 | 80 | 2.8 | 1 |  |  |  | 0 | 4960 | 4960 |  |  | Uncoated | Uncoated | 10 | SHAPEFILE | N
PL-00022553 | 05-05-008-09W2 MWB OE FLOWLINE - RETRO | Y | 58 | SK PS 00181702 | 2023-12-07 | 69643 | 12-01-008-10W2 | 12-01-008-10W2 | Well | Pipeline Segment Connection Below Ground | Flowline | 05-05-008-09W2 MWB OE FLOWLINE - RETRO | WHITECAP RESOURCES INC. | Operating | Oil Well Effluent |  | Fibreglass | 0.073 | 0.07 | 80 | 2.8 | 1 | [5 empty] | 4960 |  |  | Uncoated | Uncoated | 10 | SHAPEFILE | N
PL-00022614 | 09-14-009-08W2 MWB OE FLOWLINE - RETRO D | Y | 27 | SK PS 00183396 | 2023-12-07 | 57537 | 13-19-009-08W2 | 12-19-009-08W2 | Well | Pipeline Segment Connection Below Ground | Flowline | 09-14-009-08W2 MWB OE FLOWLINE - RETRO D | WHITECAP RESOURCES INC. | Operating | Oil Well Effluent |  | Fibreglass | 0.32 | 0.32 | 80 | 2.8 | 1 | CEN | 1000 |  |  |  | 4960 |  |  | Uncoated | Uncoated | 10 | SHAPEFILE | N
PL-00022465 | 15-31-001-12W2 MWB OE FLOWLINE - RETRO | Y | 74 | SK PS 00179766 | 2023-12-07 | 69538 | 01-29-001-13W2 | 01-29-001-13W2 | Well | Pipeline Segment Connection Below Ground | Flowline | 15-31-001-12W2 MWB OE FLOWLINE - RETRO | SATURN OIL & GAS INC. | Operating | Oil Well Effluent |  | Fibreglass | 0.087 | 0.09 | 80 | 2.8 | 1 | [5 empty] | 4960 |  |  | Uncoated | Uncoated | 10 | SHAPEFILE | N
PL-00022597 | 08-25-007-11W2 MWB OE FLOWLINE - RETRO | Y | 44 | SK PS 00182685 | 2023-12-07 | 68015 | 02-06-009-10W2 | 02-06-009-10W2 | Well | Pipeline Segment Connection Below Ground | Flowline | 08-25-007-11W2 MWB OE FLOWLINE - RETRO | WHITECAP RESOURCES INC. | Operating | Oil Well Effluent |  | Fibreglass | 0.074 | 0.07 | 80 | 2.8 | 1 | [5 empty] | 4960 |  |  | Uncoated | Uncoated | 10 | SHAPEFILE | N
PL-00022572 | 06-03-001-16W2 MWB SW FLOWLINE - RETRO | Y | 16 | SK PS 00182437 | 2023-12-07 | 62524 | 04-10-001-16W2 | 04-15-001-16W2 | Blind End | Blind End | Flowline | 06-03-001-16W2 MWB SW FLOWLINE - RETRO | SATURN OIL & GAS INC. | Discontinued | Salt water |  | Steel | 1.666 | 1.67 | 60.3 | 3.2 | 1 | [5 empty] | 0 |  |  | Concrete |  | 0 | SHAPEFILE | N
PL-00022433 | 13-18-010-06W2 MWB SW FLOWLINE - RETRO | Y | 6 | SK PS 00178910 | 2023-12-07 | 60218 | 13-18-010-06W2 | 11-18-010-06W2 | Multi Well Battery | Well | Flowline | 13-18-010-06W2 MWB SW FLOWLINE - RETRO | WHITECAP RESOURCES INC. | Operating | Salt water |  | Fibreglass | 0.592 | 0.59 | 112.5 | 7.4 | 1 |  |  |  | 0 | 13760 | 13760 |  |  | Uncoated | Uncoated | 0 | SHAPEFILE | N
PL-00022555 | 05-05-008-09W2 MWB OE FLOWLINE - RETRO C | Y | 71 | SK PS 00181874 | 2023-12-07 | 69596 | 01-14-007-10W2 | 05-13-007-10W2 | Pipeline Segment Connection Above Ground | Pipeline Segment Connection Below Ground | Flowline | 05-05-008-09W2 MWB OE FLOWLINE - RETRO C | WHITECAP RESOURCES INC. | Operating | Oil Well Effluent |  | Fibreglass | 0.61 | 0.61 | 80 | 2.8 | 1 | [5 empty] | 4960 |  |  | Uncoated | Uncoated | 10 | SHAPEFILE | N
PL-00022423 | 12-30-005-07W2 MWB OE FLOWLINE - RETRO | Y | 21 | SK PS 00178668 | 2023-12-07 | 60965 | 13-19-005-07W2 | 12-30-005-07W2 | Well | Multi Well Battery | Flowline | 12-30-005-07W2 MWB OE FLOWLINE - RETRO | WHITECAP RESOURCES INC. | Operating | Oil Well Effluent |  | Fibreglass | 2.314 | 2.31 | 105 | 3.6 | 1 | [5 empty] | 4960 |  |  | Uncoated | Uncoated | 10 | SHAPEFILE | N
PL-00022592 | 08-21-013-11W2 MWB OE FLOWLINE - RETRO | Y | 13 | SK PS 00182591 | 2023-12-07 | 64635 | 08-21-013-11W2 | 08-21-013-11W2 | Well | Multi Well Battery | Flowline | 08-21-013-11W2 MWB OE FLOWLINE - RETRO | WHITECAP RESOURCES INC. | Operating | Oil Well Effluent |  | Fibreglass | 0.378 | 0.38 | 50.8 | 3.2 | 1 |  |  |  | 0 | 4960 | 4960 |  |  | Uncoated | Uncoated | 10 | SHAPEFILE | N
PL-00022559 | 05-23-008-09W2 MWB OE FLOWLINE - RETRO B | Y | 28 | SK PS 00182063 | 2023-12-07 | 58321 | 04-02-008-09W2 | 05-02-008-09W2 | Oil Satellite | Pipeline Segment Connection Below Ground | Flowline | 05-23-008-09W2 MWB OE FLOWLINE - RETRO B | WHITECAP RESOURCES INC. | Operating | Oil Well Effluent |  | Fibreglass | 0.434 | 0.43 | 159 | 4.3 | 1 | [5 empty] | 4960 |  |  | Uncoated | Uncoated | 10 | SHAPEFILE | N
PL-00022599 | 08-25-007-11W2 MWB OE FLOWLINE - RETRO C | Y | 60 | SK PS 00182890 | 2023-12-07 | 61226 | 05-35-006-11W2 | 05-35-006-11W2 | Well | Multi Well Battery | Flowline | 08-25-007-11W2 MWB OE FLOWLINE - RETRO C | WHITECAP RESOURCES INC. | Operating | Oil Well Effluent |  | Fibreglass | 0.179 | 0.18 | 80 | 2.8 | 1 |  | 1000 |  |  |  | 4960 |  |  | Uncoated | Uncoated | 10 | SHAPEFILE | N
PL-00022440 | 13-29-008-07W2 MWB OE FLOWLINE - RETRO | Y | 10 | SK PS 00178991 | 2023-12-07 | 62636 | 09-26-008-08W2 | 12-25-008-08W2 | Well | Pipeline Segment Connection Above Ground | Flowline | 13-29-008-07W2 MWB OE FLOWLINE - RETRO | WHITECAP RESOURCES INC. | Operating | Oil Well Effluent |  | Fibreglass | 0.389 | 0.39 | 80 | 2.8 | 1 | STAR | 1000 |  |  |  | 4960 |  |  | Uncoated | Uncoated | 10 | SHAPEFILE | N
PL-00022533 | 03-28-008-05W2 MWB SW FLOWLINE - RETRO | Y | 17 | SK PS 00181314 | 2023-12-07 | 68679 | 03-25-008-06W2 | 03-25-008-06W2 | Pipeline Segment Connection Below Ground | Well | Flowline | 03-28-008-05W2 MWB SW FLOWLINE - RETRO | WHITECAP RESOURCES INC. | Operating | Salt water |  | Fibreglass | 0.074 | 0.07 | 59 | 4.8 | 1 | STAR | 2500 |  |  |  | 13760 |  |  | Uncoated | Uncoated | 0 | SHAPEFILE | N
PL-00022563 | 05-27-008-11W2 MWB OE FLOWLINE - RETRO | Y | 2 | SK PS 00182263 | 2023-12-07 | 57060 | 03-27-008-11W2 | 05-27-008-11W2 | Blind End | Blind End | Flowline | 05-27-008-11W2 MWB OE FLOWLINE - RETRO | WHITECAP RESOURCES INC. | Discontinued | Oil Well Effluent |  | Fibreglass | 0.495 | 0.5 | 80 | 2.8 | 1 | [5 empty] | 0 |  |  | Uncoated | Uncoated | 10 | SHAPEFILE | N
PL-00022441 | 13-29-008-07W2 MWB OE FLOWLINE - RETRO B | Y | 72 | SK PS 00179128 | 2023-12-07 | 70377 | 04-29-008-07W2 | 04-29-008-07W2 | Well | Pipeline Segment Connection Below Ground | Flowline | 13-29-008-07W2 MWB OE FLOWLINE - RETRO B | WHITECAP RESOURCES INC. | Operating | Oil Well Effluent |  | Fibreglass | 0.092 | 0.09 | 80 | 2.8 | 1 | [5 empty] | 4960 |  |  | Uncoated | Uncoated | 10 | SHAPEFILE | N
PL-00022459 | 15-13-011-04W2 MWB SW FLOWLINE - RETRO | Y | 1 | SK PS 00179542 | 2023-12-07 | 60299 | 15-13-011-04W2 | 02-24-011-04W2 | Multi Well Battery | Well | Flowline | 15-13-011-04W2 MWB SW FLOWLINE - RETRO | WHITECAP RESOURCES INC. | Operating | Salt water |  | Fibreglass | 0.237 | 0.24 | 90 | 7.4 | 1 |  |  |  | 0 | 13760 | 13760 |  |  | Uncoated | Uncoated | 0 | SHAPEFILE | N
PL-00022597 | 08-25-007-11W2 MWB OE FLOWLINE - RETRO | Y | 76 | SK PS 00182717 | 2023-12-07 | 69766 | 05-06-008-10W2 | 04-06-008-10W2 | Pipeline Segment Connection Below Ground | Pipeline Segment Connection Below Ground | Flowline | 08-25-007-11W2 MWB OE FLOWLINE - RETRO | WHITECAP RESOURCES INC. | Operating | Oil Well Effluent |  | Fibreglass | 0.461 | 0.46 | 105 | 3.6 | 1 | [5 empty] | 4960 |  |  | Uncoated | Uncoated | 10 | SHAPEFILE | N
PL-00022559 | 05-23-008-09W2 MWB OE FLOWLINE - RETRO B | Y | 48 | SK PS 00182083 | 2023-12-07 | 61300 | 12-23-008-09W2 | 05-23-008-09W2 | Well | Pipeline Segment Connection Above Ground | Flowline | 05-23-008-09W2 MWB OE FLOWLINE - RETRO B | WHITECAP RESOURCES INC. | Operating | Oil Well Effluent |  | Fibreglass | 0.589 | 0.59 | 159 | 4.3 | 1 | [5 empty] | 4960 |  |  | Uncoated | Uncoated | 10 | SHAPEFILE | N
PL-00022554 | 05-05-008-09W2 MWB OE FLOWLINE - RETRO B | Y | 55 | SK PS 00181783 | 2023-12-07 | 61914 | 16-07-007-09W2 | 15-07-007-09W2 | Well | Pipeline Segment Connection Above Ground | Flowline | 05-05-008-09W2 MWB OE FLOWLINE - RETRO B | WHITECAP RESOURCES INC. | Operating | Oil Well Effluent |  | Fibreglass | 0.625 | 0.63 | 80 | 2.8 | 1 | [5 empty] | 4960 |  |  | Uncoated | Uncoated | 10 | SHAPEFILE | N
PL-00022460 | 15-23-006-08W2 MWB OE FLOWLINE - RETRO | Y | 56 | SK PS 00179598 | 2023-12-07 | 63621 | 07-25-006-08W2 | 05-25-006-08W2 | Well | Oil Satellite | Flowline | 15-23-006-08W2 MWB OE FLOWLINE - RETRO | WHITECAP RESOURCES INC. | Operating | Oil Well Effluent |  | Fibreglass | 0.816 | 0.82 | 54 | 2.3 | 1 | STAR |  |  | 0 | 4960 | 4960 |  |  | Uncoated | Uncoated | 10 | SHAPEFILE | N
PL-00022613 | 09-14-009-08W2 MWB OE FLOWLINE - RETRO C | Y | 39 | SK PS 00183332 | 2023-12-07 | 59872 | 02-30-009-08W2 | 03-29-009-08W2 | Well | Oil Satellite | Flowline | 09-14-009-08W2 MWB OE FLOWLINE - RETRO C | WHITECAP RESOURCES INC. | Operating | Oil Well Effluent |  | Fibreglass | 1.661 | 1.66 | 80 | 2.8 | 1 | [5 empty] | 4960 |  |  | Uncoated | Uncoated | 10 | SHAPEFILE | N
PL-00022431 | 13-18-010-06W2 MWB OE FLOWLINE - RETRO | Y | 38 | SK PS 00178824 | 2023-12-07 | 65151 | 05-22-010-06W2 | 14-15-010-06W2 | Pipeline Segment Connection Below Ground | Oil Satellite | Flowline | 13-18-010-06W2 MWB OE FLOWLINE - RETRO | WHITECAP RESOURCES INC. | Operating | Oil Well Effluent |  | Fibreglass | 1.107 | 1.11 | 80 | 2.8 | 1 |  |  |  | 0 | 4960 | 4960 |  |  | Uncoated | Uncoated | 10 | SHAPEFILE | N
PL-00022549 | 05-01-010-09W2 MWB OE FLOWLINE - RETRO | Y | 22 | SK PS 00181573 | 2023-12-07 | 63955 | 03-01-010-09W2 | 04-01-010-09W2 | Blind End | Blind End | Flowline | 05-01-010-09W2 MWB OE FLOWLINE - RETRO | WHITECAP RESOURCES INC. | Discontinued | Oil Well Effluent |  | Steel | 0.539 | 0.54 | 80 | 3.2 | 1 |  |  |  | 744 | 744 | 0 |  |  | Uncoated |  | 10 | SHAPEFILE | N
PL-00022605 | 09-06-010-07W2 MWB OE FLOWLINE - RETRO | Y | 13 | SK PS 00183064 | 2023-12-07 | 63173 | 09-07-010-07W2 | 09-07-010-07W2 | Blind End | Blind End | Flowline | 09-06-010-07W2 MWB OE FLOWLINE - RETRO | WHITECAP RESOURCES INC. | Abandoned | Oil Well Effluent |  | Steel | 0.268 | 0.27 | 76.2 | 3.2 | 1 |  |  |  | 800 | 800 | 0 |  |  | Uncoated |  | 10 | SHAPEFILE | N
PL-00022502 | 01-34-001-15W2 MWB OE FLOWLINE - RETRO | Y | 3 | SK PS 00180485 | 2023-12-07 | 65638 | 11-25-001-15W2 | 11-25-001-15W2 | Blind End | Blind End | Flowline | 01-34-001-15W2 MWB OE FLOWLINE - RETRO | SATURN OIL & GAS INC. | Abandoned | Oil Well Effluent |  | Steel | 0.15 | 0.15 | 88.9 | 3.2 | 1 | [5 empty] | 0 |  |  | Uncoated |  | 10 | SHAPEFILE | N
PL-00022492 | 01-26-006-09W2 MWB OE FLOWLINE - RETRO ABND | Y | 12 | SK PS 00180340 | 2023-12-07 | 56883 | 05-29-006-08W2 | 07-29-006-08W2 | Blind End | Blind End | Flowline | 01-26-006-09W2 MWB OE FLOWLINE - RETRO ABND | WHITECAP RESOURCES INC. | Abandoned | Oil Well Effluent |  | Steel | 0.854 | 0.85 | 50.8 | 3.2 | 1 | [5 empty] | 0 |  |  | Uncoated |  | 10 | SHAPEFILE | N
PL-00022431 | 13-18-010-06W2 MWB OE FLOWLINE - RETRO | Y | 44 | SK PS 00178830 | 2023-12-07 | 66483 |  | 13-18-010-06W2 | Pipeline Segment Connection Below Ground | Multi Well Battery | Flowline | 13-18-010-06W2 MWB OE FLOWLINE - RETRO | WHITECAP RESOURCES INC. | Cancelled - Non-Regulatory | Oil Well Effluent |  | Fibreglass | 0.31 | 0.31 | 80 | 2.8 | 1 | [5 empty] | 4960 |  |  | Uncoated | Uncoated | 10 | SHAPEFILE | N
PL-00022597 | 08-25-007-11W2 MWB OE FLOWLINE - RETRO | Y | 30 | SK PS 00182671 | 2023-12-07 | 62769 | 03-29-007-11W2 | 01-29-007-11W2 | Well | Pipeline Segment Connection Below Ground | Flowline | 08-25-007-11W2 MWB OE FLOWLINE - RETRO | WHITECAP RESOURCES INC. | Operating | Oil Well Effluent |  | Fibreglass | 0.8 | 0.8 | 80 | 2.8 | 1 | STAR | 1000 |  |  |  | 4960 |  |  | Uncoated | Uncoated | 10 | SHAPEFILE | N
PL-00022491 | 01-26-006-09W2 MWB OE FLOWLINE - RETRO | Y | 19 | SK PS 00180273 | 2023-12-07 | 57593 | 07-25-006-09W2 | 11-25-006-09W2 | Well | Oil Satellite | Flowline | 01-26-006-09W2 MWB OE FLOWLINE - RETRO | WHITECAP RESOURCES INC. | Operating | Oil Well Effluent |  | Steel | 0.553 | 0.55 | 50.8 | 3.2 | 1 | [5 empty] | 4960 |  |  | Uncoated |  | 10 | SHAPEFILE | N
PL-00022600 | 08-25-007-11W2 MWB OE FLOWLINE - RETRO D | Y | 22 | SK PS 00182947 | 2023-12-07 | 57348 | 03-35-007-11W2 | 09-26-007-11W2 | Blind End | Blind End | Flowline | 08-25-007-11W2 MWB OE FLOWLINE - RETRO D | WHITECAP RESOURCES INC. | Abandoned | Oil Well Effluent |  | Steel | 1.17 | 1.17 | 80 | 3.2 | 1 | [5 empty] | 0 |  |  | Uncoated |  | 10 | SHAPEFILE | N
PL-00022468 | 15-35-007-11W2 MWB OE FLOWLINE - RETRO | Y | 3 | SK PS 00179899 | 2023-12-07 | 63386 | 02-02-008-11W2 | 15-35-007-11W2 | Pipeline Segment Connection Below Ground | Blind End | Flowline | 15-35-007-11W2 MWB OE FLOWLINE - RETRO | WHITECAP RESOURCES INC. | Discontinued | Oil Well Effluent |  | Fibreglass | 0.181 | 0.18 | 53.6 | 2 | 1 | [5 empty] | 0 |  |  | Uncoated | Uncoated | 10 | SHAPEFILE | N
PL-00022637 | 10-27-007-06W2 MWB OE FLOWLINE - RETRO | Y | 3 | SK PS 00183747 | 2023-12-07 | 56704 | 11-27-007-06W2 | 10-27-007-06W2 | Blind End | Blind End | Flowline | 10-27-007-06W2 MWB OE FLOWLINE - RETRO | WHITECAP RESOURCES INC. | Abandoned | Oil Well Effluent |  | Fibreglass | 0.13 | 0.13 | 108 | 3.2 | 1 | [5 empty] | 0 |  |  | Uncoated | Uncoated | 10 | SHAPEFILE | N
PL-00022608 | 09-11-001-12W2 MWB OE FLOWLINE - RETRO | Y | 28 | SK PS 00183117 | 2023-12-07 | 68279 | 04-07-001-11W2 | 04-07-001-11W2 | Well | Pipeline Segment Connection Below Ground | Flowline | 09-11-001-12W2 MWB OE FLOWLINE - RETRO | SATURN OIL & GAS INC. | Operating | Oil Well Effluent |  | Fibreglass | 0.068 | 0.07 | 80 | 2.8 | 1 | [5 empty] | 4960 |  |  | Uncoated | Uncoated | 10 | SHAPEFILE | N
PL-00022616 | 09-17-006-10W2 MWB OE FLOWLINE - RETRO | Y | 5 | SK PS 00183517 | 2023-12-07 | 59557 | 04-22-006-10W2 | 13-15-006-10W2 | Blind End | Blind End | Flowline | 09-17-006-10W2 MWB OE FLOWLINE - RETRO | WHITECAP RESOURCES INC. | Abandoned | Oil Well Effluent |  | Steel | 0.421 | 0.42 | 80 | 3.2 | 1 | [5 empty] | 0 |  |  | Uncoated |  | 10 | SHAPEFILE | N
PL-00022465 | 15-31-001-12W2 MWB OE FLOWLINE - RETRO | Y | 5 | SK PS 00179697 | 2023-12-07 | 60606 | 02-29-001-12W2 | 04-20-001-12W2 | Pipeline Segment Connection Above Ground | Pipeline Segment Connection Above Ground | Flowline | 15-31-001-12W2 MWB OE FLOWLINE - RETRO | SATURN OIL & GAS INC. | Operating | Oil Well Effluent |  | Fibreglass | 2.369 | 2.37 | 80 | 2.8 | 1 | STAR | 1000 |  |  |  | 4960 |  |  | Uncoated | Uncoated | 10 | SHAPEFILE | N
PL-00022465 | 15-31-001-12W2 MWB OE FLOWLINE - RETRO | Y | 55 | SK PS 00179747 | 2023-12-07 | 68244 | 11-33-001-12W2 | 04-04-002-12W2 | Well | Pipeline Segment Connection Below Ground | Flowline | 15-31-001-12W2 MWB OE FLOWLINE - RETRO | SATURN OIL & GAS INC. | Operating | Oil Well Effluent |  | Fibreglass | 1.059 | 1.06 | 80 | 2.8 | 1 | [5 empty] | 4960 |  |  | Uncoated | Uncoated | 10 | SHAPEFILE | N
PL-00022413 | 11-26-002-19W2 MWB OE FLOWLINE - RETRO | Y | 3 | SK PS 00178412 | 2023-12-07 | 55085 | 06-26-002-19W2 | 11-26-002-19W2 | Pipeline Segment Connection Below Ground | Multi Well Battery | Flowline | 11-26-002-19W2 MWB OE FLOWLINE - RETRO | SATURN OIL & GAS INC. | Discontinued | Oil Well Effluent |  | Fibreglass | 0.56 | 0.56 | 53.9 | 2.8 | 1 | [5 empty] | 4960 |  |  | Uncoated | Uncoated | 10 | SHAPEFILE | N
PL-00022571 | 06-03-001-16W2 MWB OE FLOWLINE - RETRO | Y | 4 | SK PS 00182360 | 2023-12-07 | 55034 | 15-15-001-16W2 | 12-15-001-16W2 | Blind End | Blind End | Flowline | 06-03-001-16W2 MWB OE FLOWLINE - RETRO | SATURN OIL & GAS INC. | Discontinued | Oil Well Effluent |  | Fibreglass | 0.718 | 0.72 | 80 | 3.2 | 1 | [5 empty] | 0 |  |  | Uncoated | Uncoated | 10 | SHAPEFILE | N
PL-00022520 | 03-14-001-13W2 MWB OE FLOWLINE - RETRO B | Y | 21 | SK PS 00180801 | 2023-12-07 | 57441 | 04-10-001-13W2 | 03-14-001-13W2 | Well | Multi Well Battery | Flowline | 03-14-001-13W2 MWB OE FLOWLINE - RETRO B | SATURN OIL & GAS INC. | Operating | Oil Well Effluent |  | Fibreglass | 3.875 | 3.88 | 105 | 3.6 | 1 | STAR | 1000 |  |  |  | 4960 |  |  | Uncoated | Uncoated | 10 | SHAPEFILE | N
PL-00022561 | 05-23-008-09W2 MWB SW FLOWLINE - RETRO | Y | 55 | SK PS 00182246 | 2023-12-07 | 69996 | 03-12-009-09W2 | 03-12-009-09W2 | Pipeline Segment Connection Below Ground | Well | Flowline | 05-23-008-09W2 MWB SW FLOWLINE - RETRO | WHITECAP RESOURCES INC. | Operating | Salt water |  | Fibreglass | 0.084 | 0.08 | 59 | 4.8 | 1 | [5 empty] | 13760 |  |  | Uncoated | Uncoated | 0 | SHAPEFILE | N
PL-00022560 | 05-23-008-09W2 MWB OE FLOWLINE - RETRO C | Y | 44 | SK PS 00182157 | 2023-12-07 | 61727 | 05-13-008-09W2 | 04-13-008-09W2 | Well | Pipeline Segment Connection Above Ground | Flowline | 05-23-008-09W2 MWB OE FLOWLINE - RETRO C | WHITECAP RESOURCES INC. | Operating | Oil Well Effluent |  | Fibreglass | 0.381 | 0.38 | 80 | 2.8 | 1 | STAR | 1000 |  |  |  | 4960 |  |  | Uncoated | Uncoated | 10 | SHAPEFILE | N
PL-00022531 | 03-28-008-05W2 MWB OE FLOWLINE - RETRO | Y | 17 | SK PS 00181184 | 2023-12-07 | 65719 | 14-21-008-05W2 | 04-28-008-05W2 | Well | Pipeline Segment Connection Below Ground | Flowline | 03-28-008-05W2 MWB OE FLOWLINE - RETRO | WHITECAP RESOURCES INC. | Operating | Oil Well Effluent |  | Fibreglass | 0.44 | 0.44 | 81 | 3.3 | 1 |  |  |  | 0 | 4960 | 4960 |  |  | Uncoated | Uncoated | 10 | SHAPEFILE | N
PL-00022444 | 13-29-008-07W2 MWB SW FLOWLINE - RETRO | Y | 82 | SK PS 00179364 | 2023-12-07 | 70482 | 04-22-009-07W2 | 14-15-009-07W2 | Pipeline Segment Connection Below Ground | Well | Flowline | 13-29-008-07W2 MWB SW FLOWLINE - RETRO | WHITECAP RESOURCES INC. | Operating | Salt water |  | Fibreglass | 0.252 | 0.25 |  |  | 1 | [5 empty] | 13760 |  |  | Uncoated | Uncoated | 0 | SHAPEFILE | N
PL-00022460 | 15-23-006-08W2 MWB OE FLOWLINE - RETRO | Y | 73 | SK PS 00179615 | 2023-12-07 | 67891 | 13-24-006-08W2 | 13-24-006-08W2 | Blind End | Blind End | Flowline | 15-23-006-08W2 MWB OE FLOWLINE - RETRO | WHITECAP RESOURCES INC. | Abandoned | Oil Well Effluent |  | Fibreglass | 0.264 | 0.26 |  |  | 1 | [5 empty] | 0 | 0 |  | Uncoated | Uncoated | 10 | SHAPEFILE | N
PL-00022546 | 04-29-008-09W2 MWB OE FLOWLINE - RETRO B | Y | 51 | SK PS 00181519 | 2023-12-07 | 62787 | 03-21-009-09W2 | 14-16-009-09W2 | Blind End | Blind End | Flowline | 04-29-008-09W2 MWB OE FLOWLINE - RETRO B | WHITECAP RESOURCES INC. | Discontinued | Oil Well Effluent |  | Fibreglass | 0.278 | 0.28 | 80 | 2.8 | 1 | [5 empty] | 0 |  |  | Uncoated | Uncoated | 10 | SHAPEFILE | N
PL-00022497 | 01-32-010-06W2 MWB OE FLOWLINE - RETRO | Y | 35 | SK PS 00180442 | 2023-12-07 | 66549 | 04-05-011-06W2 | 13-32-010-06W2 | Well | Pipeline Segment Connection Below Ground | Flowline | 01-32-010-06W2 MWB OE FLOWLINE - RETRO | WHITECAP RESOURCES INC. | Operating | Oil Well Effluent |  | Fibreglass | 0.222 | 0.22 | 80 | 2.8 | 1 | [5 empty] | 4960 |  |  | Uncoated | Uncoated | 10 | SHAPEFILE | N
PL-00022465 | 15-31-001-12W2 MWB OE FLOWLINE - RETRO | Y | 7 | SK PS 00179699 | 2023-12-07 | 64682 | 02-35-001-13W2 | 15-26-001-13W2 | Blind End | Blind End | Flowline | 15-31-001-12W2 MWB OE FLOWLINE - RETRO | SATURN OIL & GAS INC. | Discontinued | Oil Well Effluent |  | Composite | 0.361 | 0.36 | 124 | 12.5 | 1 | FPLP | 301 |  |  |  | 0 |  |  | Uncoated | Uncoated | 10 | SHAPEFILE | N
PL-00022545 | 04-29-008-09W2 MWB OE FLOWLINE - RETRO | Y | 1 | SK PS 00181393 | 2023-12-07 | 55350 | 16-08-009-09W2 | 09-08-009-09W2 | Pipeline Segment Connection Below Ground | Pipeline Segment Connection Below Ground | Flowline | 04-29-008-09W2 MWB OE FLOWLINE - RETRO | WHITECAP RESOURCES INC. | Operating | Oil Well Effluent |  | Fibreglass | 0.558 | 0.56 | 80 | 2.8 | 1 | [5 empty] | 4960 |  |  | Uncoated | Uncoated | 10 | SHAPEFILE | N
PL-00022574 | 07-10-008-11W2 MWB OE FLOWLINE - RETRO | Y | 8 | SK PS 00182451 | 2023-12-07 | 67770 | 13-03-008-11W2 | 14-03-008-11W2 | Blind End | Blind End | Flowline | 07-10-008-11W2 MWB OE FLOWLINE - RETRO | WHITECAP RESOURCES INC. | Discontinued | Oil Well Effluent |  | Fibreglass | 0.503 | 0.5 | 80 | 2.8 | 1 | [5 empty] | 0 |  |  | Uncoated | Uncoated | 10 | SHAPEFILE | N
PL-00022613 | 09-14-009-08W2 MWB OE FLOWLINE - RETRO C | Y | 48 | SK PS 00183341 | 2023-12-07 | 61348 | 04-28-009-08W2 | 03-28-009-08W2 | Pipeline Segment Connection Below Ground | Pipeline Segment Connection Below Ground | Flowline | 09-14-009-08W2 MWB OE FLOWLINE - RETRO C | WHITECAP RESOURCES INC. | Operating | Oil Well Effluent |  | Fibreglass | 0.353 | 0.35 | 80 | 2.8 | 1 | [5 empty] | 4960 |  |  | Uncoated | Uncoated | 10 | SHAPEFILE | N
PL-00022555 | 05-05-008-09W2 MWB OE FLOWLINE - RETRO C | Y | 18 | SK PS 00181821 | 2023-12-07 | 56968 | 13-05-008-09W2 | 05-05-008-09W2 | Pipeline Segment Connection Below Ground | Multi Well Battery | Flowline | 05-05-008-09W2 MWB OE FLOWLINE - RETRO C | WHITECAP RESOURCES INC. | Operating | Oil Well Effluent |  | Fibreglass | 0.778 | 0.78 | 105 | 3.6 | 1 | [5 empty] | 4960 |  |  | Uncoated | Uncoated | 10 | SHAPEFILE | N
PL-00022440 | 13-29-008-07W2 MWB OE FLOWLINE - RETRO | Y | 2 | SK PS 00178983 | 2023-12-07 | 54575 | 04-09-009-07W2 | 16-05-009-07W2 | Well | Oil Satellite | Flowline | 13-29-008-07W2 MWB OE FLOWLINE - RETRO | WHITECAP RESOURCES INC. | Operating | Oil Well Effluent |  | Fibreglass | 0.2 | 0.2 | 80 | 2.8 | 1 | [5 empty] | 4960 |  |  | Uncoated | Uncoated | 10 | SHAPEFILE | N
PL-00022546 | 04-29-008-09W2 MWB OE FLOWLINE - RETRO B | Y | 59 | SK PS 00181527 | 2023-12-07 | 64757 | 12-30-008-09W2 | 01-25-008-10W2 | Well | Oil Satellite | Flowline | 04-29-008-09W2 MWB OE FLOWLINE - RETRO B | WHITECAP RESOURCES INC. | Operating | Oil Well Effluent |  | Fibreglass | 1.395 | 1.4 | 105 | 3.6 | 1 | [5 empty] | 4960 |  |  | Uncoated | Uncoated | 10 | SHAPEFILE | N
PL-00022467 | 15-31-001-12W2 MWB SW FLOWLINE - RETRO | Y | 13 | SK PS 00179864 | 2023-12-07 | 62072 | 01-31-001-12W2 | 02-31-001-12W2 | Blind End | Blind End | Flowline | 15-31-001-12W2 MWB SW FLOWLINE - RETRO | SATURN OIL & GAS INC. | Operating | Salt water |  | Fibreglass | 0.48 | 0.48 | 121.4 | 10.2 | 1 | CEN | 2500 |  |  | 13760 | 13760 | 0 |  | Uncoated | Uncoated | 0 | SHAPEFILE | N
PL-00022466 | 15-31-001-12W2 MWB OE FLOWLINE - RETRO B | Y | 3 | SK PS 00179774 | 2023-12-07 | 54367 | 03-01-002-12W2 | 04-05-002-12W2 | Pipeline Segment Connection Above Ground | Pipeline Segment Connection Above Ground | Flowline | 15-31-001-12W2 MWB OE FLOWLINE - RETRO B | SATURN OIL & GAS INC. | Operating | Oil Well Effluent |  | Fibreglass | 7.135 | 7.14 | 80 | 2.8 | 1 | [5 empty] | 4960 |  |  | Uncoated | Uncoated | 10 | SHAPEFILE | Y | Small Permanent Watercourse
PL-00022518 | 03-14-001-13W2 MWB NG FLOWLINE - RETRO | Y | 27 | SK PS 00180633 | 2023-12-07 | 68113 | 14-02-001-13W2 | 03-11-001-13W2 | Well | Pipeline Segment Connection Below Ground | Flowline | 03-14-001-13W2 MWB NG FLOWLINE - RETRO | SATURN OIL & GAS INC. | Operating | Natural Gas |  | Polyethylene | 0.077 | 0.08 | 168 | 18.7 | 1 | 4710 | 9 |  |  |  | 1900 |  |  | Uncoated | Uncoated | 10 | SHAPEFILE | N
PL-00022502 | 01-34-001-15W2 MWB OE FLOWLINE - RETRO | Y | 1 | SK PS 00180483 | 2023-12-07 | 54175 | 09-26-001-15W2 | 01-34-001-15W2 | Blind End | Blind End | Flowline | 01-34-001-15W2 MWB OE FLOWLINE - RETRO | SATURN OIL & GAS INC. | Discontinued | Oil Well Effluent |  | Steel | 2.516 | 2.52 | 88.9 | 3.2 | 1 | [5 empty] | 0 |  |  | Uncoated |  | 10 | SHAPEFILE | N
PL-00022418 | 12-05-008-08W2 MWB OE FLOWLINE - RETRO B | Y | 26 | SK PS 00178578 | 2023-12-07 | 58438 | 12-04-008-08W2 | 13-04-008-08W2 | Well | Pipeline Segment Connection Above Ground | Flowline | 12-05-008-08W2 MWB OE FLOWLINE - RETRO B | WHITECAP RESOURCES INC. | Operating | Oil Well Effluent |  | Fibreglass | 0.51 | 0.51 | 80 | 2.8 | 1 | [5 empty] | 4960 |  |  | Uncoated | Uncoated | 10 | SHAPEFILE | N
PL-00022460 | 15-23-006-08W2 MWB OE FLOWLINE - RETRO | Y | 53 | SK PS 00179595 | 2023-12-07 | 63122 | 12-24-006-08W2 | 13-24-006-08W2 | Well | Oil Satellite | Flowline | 15-23-006-08W2 MWB OE FLOWLINE - RETRO | WHITECAP RESOURCES INC. | Operating | Oil Well Effluent |  | Fibreglass | 0.44 | 0.44 | 80 | 2.8 | 1 | [5 empty] | 4960 |  |  | Uncoated | Uncoated | 10 | SHAPEFILE | N
PL-00022599 | 08-25-007-11W2 MWB OE FLOWLINE - RETRO C | Y | 32 | SK PS 00182862 | 2023-12-07 | 58065 | 06-18-007-10W2 | 03-18-007-10W2 | Well | Pipeline Segment Connection Above Ground | Flowline | 08-25-007-11W2 MWB OE FLOWLINE - RETRO C | WHITECAP RESOURCES INC. | Operating | Oil Well Effluent |  | Fibreglass | 0.271 | 0.27 | 80 | 2.8 | 1 | [5 empty] | 4960 |  |  | Uncoated | Uncoated | 10 | SHAPEFILE | N
PL-00022439 | 13-29-008-07W2 / 08-23-008-08W2 MWB SW FLOWLINE - RETRO | Y | 3 | SK PS 00178970 | 2023-12-07 | 61298 | 16-15-008-08W2 | 05-23-008-08W2 | Pipeline Segment Connection Below Ground | Pipeline Segment Connection Below Ground | Flowline | 13-29-008-07W2 / 08-23-008-08W2 MWB SW FLOWLINE - RETRO | WHITECAP RESOURCES INC. | Operating | Salt water |  | Steel | 1.213 | 1.21 | 114.3 | 4 | 1 | Z245.1 | 3592 |  | 13760 | 13760 | 13760 |  | 1.5 | High Density Polyethylene (HDPE) | Extruded Poly | 0 | SHAPEFILE | N
PL-00022550 | 05-01-010-09W2 MWB SW FLOWLINE - RETRO | Y | 1 | SK PS 00181577 | 2023-12-07 | 58586 | 03-02-010-09W2 | 09-34-009-09W2 | Blind End | Blind End | Flowline | 05-01-010-09W2 MWB SW FLOWLINE - RETRO | WHITECAP RESOURCES INC. | Abandoned | Salt water |  | Steel | 1.21 | 1.21 | 80 | 3.2 | 1 |  |  |  | 2 | 2 | 0 |  |  | Uncoated |  | 0 | SHAPEFILE | N
PL-00022465 | 15-31-001-12W2 MWB OE FLOWLINE - RETRO | Y | 67 | SK PS 00179759 | 2023-12-07 | 69517 | 13-20-001-13W2 | 04-29-001-13W2 | Well | Pipeline Segment Connection Below Ground | Flowline | 15-31-001-12W2 MWB OE FLOWLINE - RETRO | SATURN OIL & GAS INC. | Operating | Oil Well Effluent |  | Fibreglass | 0.133 | 0.13 | 80 | 2.8 | 1 | [5 empty] | 4960 |  |  | Uncoated | Uncoated | 10 | SHAPEFILE | N
PL-00022545 | 04-29-008-09W2 MWB OE FLOWLINE - RETRO | Y | 52 | SK PS 00181444 | 2023-12-07 | 69689 | 04-06-009-09W2 | 04-06-009-09W2 | Well | Pipeline Segment Connection Below Ground | Flowline | 04-29-008-09W2 MWB OE FLOWLINE - RETRO | WHITECAP RESOURCES INC. | Operating | Oil Well Effluent |  | Fibreglass | 0.071 | 0.07 | 80 | 2.8 | 1 | [5 empty] | 4960 |  |  | Uncoated | Uncoated | 10 | SHAPEFILE | N
PL-00022418 | 12-05-008-08W2 MWB OE FLOWLINE - RETRO B | Y | 44 | SK PS 00178596 | 2023-12-07 | 61152 | 14-04-008-08W2 | 14-05-008-08W2 | Pipeline Segment Connection Above Ground | Oil Satellite | Flowline | 12-05-008-08W2 MWB OE FLOWLINE - RETRO B | WHITECAP RESOURCES INC. | Discontinued | Oil Well Effluent |  | Fibreglass | 1.888 | 1.89 | 80 | 2.8 | 1 | [5 empty] | 4960 |  |  | Uncoated | Uncoated | 10 | SHAPEFILE | N
PL-00022559 | 05-23-008-09W2 MWB OE FLOWLINE - RETRO B | Y | 16 | SK PS 00182051 | 2023-12-07 | 56035 | 03-12-009-09W2 | 16-35-008-09W2 | Oil Satellite | Oil Satellite | Flowline | 05-23-008-09W2 MWB OE FLOWLINE - RETRO B | WHITECAP RESOURCES INC. | Operating | Oil Well Effluent |  | Fibreglass | 1.976 | 1.98 | 105 | 3.6 | 1 | [5 empty] | 4960 |  |  | Uncoated | Uncoated | 10 | SHAPEFILE | N
PL-00022442 | 13-29-008-07W2 MWB OE FLOWLINE - RETRO C | Y | 7 | SK PS 00179138 | 2023-12-07 | 55518 | 01-05-009-07W2 | 16-05-009-07W2 | Pipeline Segment Connection Below Ground | Oil Satellite | Flowline | 13-29-008-07W2 MWB OE FLOWLINE - RETRO C | WHITECAP RESOURCES INC. | Operating | Oil Well Effluent |  | Fibreglass | 1.257 | 1.26 | 80 | 2.8 | 1 | [5 empty] | 4960 |  |  | Uncoated | Uncoated | 10 | SHAPEFILE | N
PL-00022554 | 05-05-008-09W2 MWB OE FLOWLINE - RETRO B | Y | 16 | SK PS 00181744 | 2023-12-07 | 55896 | 01-29-007-09W2 | 13-29-007-09W2 | Oil Satellite | Oil Satellite | Flowline | 05-05-008-09W2 MWB OE FLOWLINE - RETRO B | WHITECAP RESOURCES INC. | Operating | Oil Well Effluent |  | Fibreglass | 2.87 | 2.87 | 80 | 2.8 | 1 | [5 empty] | 4960 |  |  | Uncoated | Uncoated | 10 | SHAPEFILE | N
PL-00022612 | 09-14-009-08W2 MWB OE FLOWLINE - RETRO B | Y | 41 | SK PS 00183257 | 2023-12-07 | 69979 | 08-11-009-08W2 | 08-11-009-08W2 | Well | Pipeline Segment Connection Below Ground | Flowline | 09-14-009-08W2 MWB OE FLOWLINE - RETRO B | WHITECAP RESOURCES INC. | Operating | Oil Well Effluent |  | Fibreglass | 0.071 | 0.07 | 80 | 2.8 | 1 | [5 empty] | 4960 |  |  | Uncoated | Uncoated | 10 | SHAPEFILE | N
PL-00022518 | 03-14-001-13W2 MWB NG FLOWLINE - RETRO | Y | 76 | SK PS 00180682 | 2023-12-07 | 68479 | 03-07-001-13W2 | 03-07-001-13W2 | Well | Pipeline Segment Connection Below Ground | Flowline | 03-14-001-13W2 MWB NG FLOWLINE - RETRO | SATURN OIL & GAS INC. | Operating | Natural Gas |  | Polyethylene | 0.05 | 0.05 | 168 | 18.7 | 1 | 4710 | 9 |  |  |  | 1900 |  |  | Uncoated | Uncoated | 10 | SHAPEFILE | N
PL-00022564 | 05-31-002-12W2 MWB NG FLOWLINE - RETRO | Y | 5 | SK PS 00182285 | 2023-12-07 | 58761 | 04-02-003-13W2 | 13-36-002-13W2 | Pipeline Segment Connection Above Ground | Pipeline Segment Connection Above Ground | Flowline | 05-31-002-12W2 MWB NG FLOWLINE - RETRO | SATURN OIL & GAS INC. | Operating | Natural Gas |  | Polyethylene | 2.932 | 2.93 | 168.3 | 18.7 | 1 | 4710 | 9 |  |  |  | 1900 |  |  | Uncoated | Uncoated | 10 | SHAPEFILE | N
PL-00022465 | 15-31-001-12W2 MWB OE FLOWLINE - RETRO | Y | 31 | SK PS 00179723 | 2023-12-07 | 68200 | 04-02-002-12W2 | 04-02-002-12W2 | Well | Pipeline Segment Connection Below Ground | Flowline | 15-31-001-12W2 MWB OE FLOWLINE - RETRO | SATURN OIL & GAS INC. | Operating | Oil Well Effluent |  | Fibreglass | 0.075 | 0.08 | 80 | 2.8 | 1 | [5 empty] | 4960 |  |  | Uncoated | Uncoated | 10 | SHAPEFILE | N
PL-00022558 | 05-23-008-09W2 MWB OE FLOWLINE - RETRO | Y | 45 | SK PS 00182005 | 2023-12-07 | 69525 | 12-35-007-09W2 | 12-35-007-09W2 | Well | Pipeline Segment Connection Below Ground | Flowline | 05-23-008-09W2 MWB OE FLOWLINE - RETRO | WHITECAP RESOURCES INC. | Operating | Oil Well Effluent |  | Fibreglass | 0.128 | 0.13 | 80 | 2.8 | 1 | [5 empty] | 4960 |  |  | Uncoated | Uncoated | 10 | SHAPEFILE | N
PL-00022525 | 03-20-007-08W2 MWB OE FLOWLINE - RETRO | Y | 5 | SK PS 00180987 | 2023-12-07 | 55029 | 12-15-007-09W2 | 12-15-007-09W2 | Well | Pipeline Segment Connection Below Ground | Flowline | 03-20-007-08W2 MWB OE FLOWLINE - RETRO | WHITECAP RESOURCES INC. | Operating | Oil Well Effluent |  | Fibreglass | 0.206 | 0.21 | 80 | 2.8 | 1 | [5 empty] | 4960 |  |  | Uncoated | Uncoated | 10 | SHAPEFILE | N
PL-00022443 | 13-29-008-07W2 MWB OE FLOWLINE - RETRO D | Y | 60 | SK PS 00179266 | 2023-12-07 | 63476 | 09-30-008-07W2 | 13-29-008-07W2 | Blind End | Blind End | Flowline | 13-29-008-07W2 MWB OE FLOWLINE - RETRO D | WHITECAP RESOURCES INC. | Discontinued | Oil Well Effluent |  | Steel | 0.355 | 0.36 | 88.9 | 3.2 | 1 | [5 empty] | 0 |  |  | Uncoated | Extruded Poly | 10 | SHAPEFILE | N
PL-00022545 | 04-29-008-09W2 MWB OE FLOWLINE - RETRO | Y | 63 | SK PS 00181455 | 2023-12-07 | 69700 | 05-32-008-09W2 | 05-32-008-09W2 | Well | Pipeline Segment Connection Below Ground | Flowline | 04-29-008-09W2 MWB OE FLOWLINE - RETRO | WHITECAP RESOURCES INC. | Operating | Oil Well Effluent |  | Fibreglass | 0.109 | 0.11 | 80 | 2.8 | 1 | [5 empty] | 4960 |  |  | Uncoated | Uncoated | 10 | SHAPEFILE | N
PL-00022615 | 09-14-009-08W2 MWB SW FLOWLINE - RETRO | Y | 12 | SK PS 00183458 | 2023-12-07 | 60210 | 16-25-009-08W2 | 01-36-009-08W2 | Blind End | Blind End | Flowline | 09-14-009-08W2 MWB SW FLOWLINE - RETRO | WHITECAP RESOURCES INC. | Discontinued | Salt water |  | Fibreglass | 0.267 | 0.33 | 121.4 | 10.2 | 1 | CEN | 2500 |  |  |  | 0 |  |  | Uncoated | Uncoated | 0 | SHAPEFILE | N
PL-00022598 | 08-25-007-11W2 MWB OE FLOWLINE - RETRO B | Y | 38 | SK PS 00182774 | 2023-12-07 | 57986 | 01-21-008-10W2 | 14-16-008-10W2 | Well | Oil Satellite | Flowline | 08-25-007-11W2 MWB OE FLOWLINE - RETRO B | WHITECAP RESOURCES INC. | Operating | Oil Well Effluent |  | Fibreglass | 0.813 | 0.81 | 80 | 2.8 | 1 | [5 empty] | 4960 |  |  | Uncoated | Uncoated | 10 | SHAPEFILE | N
PL-00022345 | 143466 | Y | 2 | SK PS 00178305 | 2023-12-07 | 143466-900 | 06-14-013-26W3 | 06-23-013-26W3 | Well | Pipeline Segment Connection Above Ground | Flowline |  | CANLIN ENERGY CORPORATION | Abandoned | Natural Gas |  |  | 1.657 | 1.657 | [14 empty] | SHAPEFILE | N
PL-00022611 | 09-14-009-08W2 MWB OE FLOWLINE - RETRO | Y | 34 | SK PS 00183174 | 2023-12-07 | 68711 | 03-29-009-08W2 | 03-29-009-08W2 | Well | Pipeline Segment Connection Below Ground | Flowline | 09-14-009-08W2 MWB OE FLOWLINE - RETRO | WHITECAP RESOURCES INC. | Operating | Oil Well Effluent |  | Fibreglass | 0.102 | 0.1 | 80 | 2.8 | 1 | [5 empty] | 4960 |  |  | Uncoated | Uncoated | 10 | SHAPEFILE | N
PL-00022447 | 13-34-009-08W2 MWB OE FLOWLINE - RETRO | Y | 2 | SK PS 00179369 | 2023-12-07 | 61616 | 12-34-009-08W2 | 13-34-009-08W2 | Blind End | Blind End | Flowline | 13-34-009-08W2 MWB OE FLOWLINE - RETRO | WHITECAP RESOURCES INC. | Abandoned | Oil Well Effluent |  | Fibreglass | 0.535 | 0.54 | 80 | 2.8 | 1 | AMERON |  |  |  |  | 0 |  |  | Uncoated | Uncoated | 10 | SHAPEFILE | N
PL-00022485 | 01-21-001-14W2 MWB OE FLOWLINE - RETRO | Y | 40 | SK PS 00180175 | 2023-12-07 | 68499 | 15-08-001-14W2 | 02-17-001-14W2 | Well | Pipeline Segment Connection Below Ground | Flowline | 01-21-001-14W2 MWB OE FLOWLINE - RETRO | SATURN OIL & GAS INC. | Operating | Oil Well Effluent |  | Fibreglass | 0.217 | 0.22 | 80 | 3.2 | 1 | [5 empty] | 4960 |  |  | Uncoated | Uncoated | 10 | SHAPEFILE | N
PL-00022625 | 09-32-007-07W2 MWB OE FLOWLINE - RETRO | Y | 13 | SK PS 00183579 | 2023-12-07 | 57889 | 09-06-008-07W2 | 13-05-008-07W2 | Well | Pipeline Segment Connection Below Ground | Flowline | 09-32-007-07W2 MWB OE FLOWLINE - RETRO | WHITECAP RESOURCES INC. | Operating | Oil Well Effluent |  | Fibreglass | 0.883 | 2.58 | 80 | 2.8 | 1 | [5 empty] | 4960 |  |  | Uncoated | Uncoated | 10 | SHAPEFILE | N
PL-00022532 | 03-28-008-05W2 MWB OE FLOWLINE - RETRO B | Y | 18 | SK PS 00181255 | 2023-12-07 | 59621 | 02-22-008-05W2 | 01-29-008-05W2 | Well | Pipeline Segment Connection Below Ground | Flowline | 03-28-008-05W2 MWB OE FLOWLINE - RETRO B | WHITECAP RESOURCES INC. | Operating | Oil Well Effluent |  | Fibreglass | 4.174 | 4.17 | 80 | 2.8 | 1 |  |  |  | 0 | 4960 | 4960 |  |  | Uncoated | Uncoated | 10 | SHAPEFILE | N
PL-00022599 | 08-25-007-11W2 MWB OE FLOWLINE - RETRO C | Y | 62 | SK PS 00182892 | 2023-12-07 | 61370 | 12-27-008-10W2 | 13-22-008-10W2 | Well | Pipeline Segment Connection Below Ground | Flowline | 08-25-007-11W2 MWB OE FLOWLINE - RETRO C | WHITECAP RESOURCES INC. | Operating | Oil Well Effluent |  | Fibreglass | 0.984 | 0.98 | 105 | 3.6 | 1 | STAR | 1000 |  |  |  | 4960 |  |  | Uncoated | Uncoated | 10 | SHAPEFILE | N
PL-00022592 | 08-21-013-11W2 MWB OE FLOWLINE - RETRO | Y | 11 | SK PS 00182589 | 2023-12-07 | 62341 | 01-15-013-12W2 | 08-21-013-11W2 | Oil Satellite | Multi Well Battery | Flowline | 08-21-013-11W2 MWB OE FLOWLINE - RETRO | WHITECAP RESOURCES INC. | Operating | Oil Well Effluent |  | Fibreglass | 8.496 | 8.5 | 108.2 | 3.2 | 1 |  |  |  | 0 | 4960 | 4960 |  |  | Uncoated | Uncoated | 10 | SHAPEFILE | N
PL-00022545 | 04-29-008-09W2 MWB OE FLOWLINE - RETRO | Y | 70 | SK PS 00181462 | 2023-12-07 | 69744 | 03-26-008-10W2 | 03-26-008-10W2 | Well | Pipeline Segment Connection Below Ground | Flowline | 04-29-008-09W2 MWB OE FLOWLINE - RETRO | WHITECAP RESOURCES INC. | Operating | Oil Well Effluent |  | Fibreglass | 0.071 | 0.07 | 80 | 2.8 | 1 | [5 empty] | 4960 |  |  | Uncoated | Uncoated | 10 | SHAPEFILE | N
PL-00022592 | 08-21-013-11W2 MWB OE FLOWLINE - RETRO | Y | 4 | SK PS 00182582 | 2023-12-07 | 56201 | 08-21-013-11W2 | 08-21-013-11W2 | Well | Multi Well Battery | Flowline | 08-21-013-11W2 MWB OE FLOWLINE - RETRO | WHITECAP RESOURCES INC. | Operating | Oil Well Effluent |  | Fibreglass | 0.129 | 0.13 | 50.8 | 3.2 | 1 |  |  |  | 0 | 4960 | 4960 |  |  | Uncoated | Uncoated | 10 | SHAPEFILE | N
PL-00022556 | 05-13-008-06W2 MWB OE FLOWLINE - RETRO | Y | 48 | SK PS 00181924 | 2023-12-07 | 60614 | 02-23-008-06W2 | 11-14-008-06W2 | Blind End | Blind End | Flowline | 05-13-008-06W2 MWB OE FLOWLINE - RETRO | WHITECAP RESOURCES INC. | Abandoned | Oil Well Effluent |  | Fibreglass | 0.623 | 0.62 | 53.9 | 2.3 | 1 | STAR |  |  | 896 | 896 | 0 |  |  | Uncoated | Uncoated | 10 | SHAPEFILE | N
PL-00022417 | 12-05-008-08W2 MWB OE FLOWLINE - RETRO | Y | 3 | SK PS 00178467 | 2023-12-07 | 54220 | 10-02-008-08W2 | 12-02-008-08W2 | Pipeline Segment Connection Below Ground | Pipeline Segment Connection Below Ground | Flowline | 12-05-008-08W2 MWB OE FLOWLINE - RETRO | WHITECAP RESOURCES INC. | Operating | Oil Well Effluent |  | Fibreglass | 0.667 | 0.67 | 80 | 2.8 | 1 | [5 empty] | 4960 |  |  | Uncoated | Uncoated | 10 | SHAPEFILE | N
PL-00022383 | SK29 | Y | 1 | SK PS 00178368 | 2023-12-07 | SK29-1 | 14-07-007-08W2 | 11-12-007-09W2 | Well | Multi Well Battery | Flowline | Retroactive Review (not verified in field) | BP CANADA ENERGY GROUP ULC | Abandoned | Oil Well Effluent |  |  | 1.645 | 1.645 | [14 empty] | SYSGEN | N
PL-00022599 | 08-25-007-11W2 MWB OE FLOWLINE - RETRO C | Y | 8 | SK PS 00182838 | 2023-12-07 | 55231 | 09-33-007-11W2 | 15-33-007-11W2 | Blind End | Blind End | Flowline | 08-25-007-11W2 MWB OE FLOWLINE - RETRO C | WHITECAP RESOURCES INC. | Discontinued | Oil Well Effluent |  | Fibreglass | 0.488 | 0.49 | 80 | 2.8 | 1 | [5 empty] | 0 |  |  | Uncoated | Uncoated | 10 | SHAPEFILE | N
PL-00022597 | 08-25-007-11W2 MWB OE FLOWLINE - RETRO | Y | 14 | SK PS 00182655 | 2023-12-07 | 57875 | 08-19-008-10W2 | 07-19-008-10W2 | Well | Pipeline Segment Connection Below Ground | Flowline | 08-25-007-11W2 MWB OE FLOWLINE - RETRO | WHITECAP RESOURCES INC. | Operating | Oil Well Effluent |  | Fibreglass | 0.267 | 0.27 | 80 | 2.8 | 1 | [5 empty] | 4960 |  |  | Uncoated | Uncoated | 10 | SHAPEFILE | N
PL-00022465 | 15-31-001-12W2 MWB OE FLOWLINE - RETRO | Y | 48 | SK PS 00179740 | 2023-12-07 | 68225 | 14-23-001-12W2 | 03-26-001-12W2 | Well | Pipeline Segment Connection Below Ground | Flowline | 15-31-001-12W2 MWB OE FLOWLINE - RETRO | SATURN OIL & GAS INC. | Operating | Oil Well Effluent |  | Fibreglass | 0.243 | 0.24 | 80 | 2.8 | 1 | [5 empty] | 4960 |  |  | Uncoated | Uncoated | 10 | SHAPEFILE | N
PL-00022432 | 13-18-010-06W2 MWB OE FLOWLINE - RETRO B | Y | 17 | SK PS 00178866 | 2023-12-07 | 57557 | 07-24-010-07W2 | 10-24-010-07W2 | Well | Oil Satellite | Flowline | 13-18-010-06W2 MWB OE FLOWLINE - RETRO B | WHITECAP RESOURCES INC. | Operating | Oil Well Effluent |  | Fibreglass | 0.39 | 0.39 | 54 | 2 | 1 |  |  |  | 0 | 4960 | 4960 |  |  | Uncoated | Uncoated | 10 | SHAPEFILE | N
PL-00022615 | 09-14-009-08W2 MWB SW FLOWLINE - RETRO | Y | 5 | SK PS 00183451 | 2023-12-07 | 57437 | 09-14-009-08W2 | 01-25-009-08W2 | Multi Well Battery | Pipeline Segment Connection Above Ground | Flowline | 09-14-009-08W2 MWB SW FLOWLINE - RETRO | WHITECAP RESOURCES INC. | Operating | Salt water |  | Fibreglass | 3.904 | 3.9 | 121.4 | 10.2 | 1 | CEN | 2500 |  |  |  | 13760 |  |  | Uncoated | Uncoated | 0 | SHAPEFILE | N
PL-00022563 | 05-27-008-11W2 MWB OE FLOWLINE - RETRO | Y | 8 | SK PS 00182269 | 2023-12-07 | 62178 | 06-27-008-11W2 | 05-27-008-11W2 | Blind End | Blind End | Flowline | 05-27-008-11W2 MWB OE FLOWLINE - RETRO | WHITECAP RESOURCES INC. | Abandoned | Oil Well Effluent |  | Fibreglass | 0.274 | 0.27 | 80 | 2.8 | 1 | [5 empty] | 0 |  |  | Uncoated | Uncoated | 10 | SHAPEFILE | N
PL-00022626 | 09-32-007-07W2 MWB OE FLOWLINE - RETRO B | Y | 55 | SK PS 00183682 | 2023-12-07 | 70411 | 01-27-007-07W2 | 03-27-007-07W2 | Pipeline Segment Connection Below Ground | Pipeline Segment Connection Below Ground | Flowline | 09-32-007-07W2 MWB OE FLOWLINE - RETRO B | WHITECAP RESOURCES INC. | Operating | Oil Well Effluent |  | Composite | 0.86 | 0.86 |  |  | 1 | [5 empty] | 4960 | 0 |  | Uncoated | Uncoated | 10 | SHAPEFILE | N
PL-00022583 | 07-27-007-06W2 MWB OE FLOWLINE - RETRO | Y | 31 | SK PS 00182524 | 2023-12-07 | 62753 | 03-27-007-06W2 | 15-22-007-06W2 | Well | Pipeline Segment Connection Below Ground | Flowline | 07-27-007-06W2 MWB OE FLOWLINE - RETRO | WHITECAP RESOURCES INC. | Operating | Oil Well Effluent |  | Fibreglass | 0.439 | 0.44 | 108 | 3.2 | 1 |  | 1000 |  |  |  | 4960 |  |  | Uncoated | Uncoated | 10 | SHAPEFILE | N
PL-00022598 | 08-25-007-11W2 MWB OE FLOWLINE - RETRO B | Y | 27 | SK PS 00182763 | 2023-12-07 | 56439 | 12-18-007-10W2 | 15-13-007-11W2 | Well | Oil Satellite | Flowline | 08-25-007-11W2 MWB OE FLOWLINE - RETRO B | WHITECAP RESOURCES INC. | Operating | Oil Well Effluent |  | Fibreglass | 1.014 | 1.01 | 80 | 2.8 | 1 | [5 empty] | 4960 |  |  | Uncoated | Uncoated | 10 | SHAPEFILE | N
PL-00022451 | 14-27-001-13W2/15-31-001-12W2 MWB NG FLOWLINE - RETRO | Y | 13 | SK PS 00179393 | 2023-12-07 | 68056 | 04-25-001-13W2 | 04-25-001-13W2 | Well | Pipeline Segment Connection Below Ground | Flowline | 14-27-001-13W2/15-31-001-12W2 MWB NG FLOWLINE - RETRO | SATURN OIL & GAS INC. | Operating | Natural Gas |  | Fibreglass | 0.093 | 0.09 | 80 | 2.8 | 1 | [5 empty] | 1900 |  |  | Uncoated | Uncoated | 10 | SHAPEFILE | N
PL-00022418 | 12-05-008-08W2 MWB OE FLOWLINE - RETRO B | Y | 47 | SK PS 00178599 | 2023-12-07 | 61487 | 07-05-008-08W2 | 02-05-008-08W2 | Well | Pipeline Segment Connection Below Ground | Flowline | 12-05-008-08W2 MWB OE FLOWLINE - RETRO B | WHITECAP RESOURCES INC. | Operating | Oil Well Effluent |  | Fibreglass | 0.243 | 0.24 | 80 | 2.8 | 1 | [5 empty] | 4960 |  |  | Uncoated | Uncoated | 10 | SHAPEFILE | N
PL-00022492 | 01-26-006-09W2 MWB OE FLOWLINE - RETRO ABND | Y | 26 | SK PS 00180354 | 2023-12-07 | 61326 | 13-13-006-09W2 | 09-23-006-09W2 | Blind End | Blind End | Flowline | 01-26-006-09W2 MWB OE FLOWLINE - RETRO ABND | WHITECAP RESOURCES INC. | Abandoned | Oil Well Effluent |  | Steel | 1.227 | 1.23 | 80 | 3.2 | 1 | [5 empty] | 0 |  |  | Uncoated |  | 10 | SHAPEFILE | N
PL-00022625 | 09-32-007-07W2 MWB OE FLOWLINE - RETRO | Y | 12 | SK PS 00183578 | 2023-12-07 | 57639 | 04-03-008-07W2 | 04-03-008-07W2 | Well | Pipeline Segment Connection Below Ground | Flowline | 09-32-007-07W2 MWB OE FLOWLINE - RETRO | WHITECAP RESOURCES INC. | Operating | Oil Well Effluent |  | Fibreglass | 0.075 | 0.08 | 80 | 2.8 | 1 | [5 empty] | 4960 |  |  | Uncoated | Uncoated | 10 | SHAPEFILE | N
PL-00022583 | 07-27-007-06W2 MWB OE FLOWLINE - RETRO | Y | 6 | SK PS 00182499 | 2023-12-07 | 55081 | 14-23-007-06W2 | 13-23-007-06W2 | Well | Pipeline Segment Connection Below Ground | Flowline | 07-27-007-06W2 MWB OE FLOWLINE - RETRO | WHITECAP RESOURCES INC. | Operating | Oil Well Effluent |  | Fibreglass | 0.445 | 0.45 | 80 | 2.8 | 1 | STAR | 1000 |  | 4960 | 4960 | 4960 |  |  | Uncoated | Uncoated | 10 | SHAPEFILE | N
PL-00022460 | 15-23-006-08W2 MWB OE FLOWLINE - RETRO | Y | 55 | SK PS 00179597 | 2023-12-07 | 63481 | 05-24-006-08W2 | 15-23-006-08W2 | Blind End | Blind End | Flowline | 15-23-006-08W2 MWB OE FLOWLINE - RETRO | WHITECAP RESOURCES INC. | Abandoned | Oil Well Effluent |  | Steel | 1.64 | 0.79 | 60 | 3.2 | 1 | [5 empty] | 0 |  |  | Uncoated |  | 10 | SHAPEFILE | N
PL-00022614 | 09-14-009-08W2 MWB OE FLOWLINE - RETRO D | Y | 70 | SK PS 00183439 | 2023-12-07 | 65932 | 16-23-009-08W2 | 11-24-009-08W2 | Well | Pipeline Segment Connection Below Ground | Flowline | 09-14-009-08W2 MWB OE FLOWLINE - RETRO D | WHITECAP RESOURCES INC. | Operating | Oil Well Effluent |  | Fibreglass | 0.95 | 0.95 | 80 | 2.8 | 1 | [5 empty] | 4960 |  |  | Uncoated | Uncoated | 10 | SHAPEFILE | N
PL-00022417 | 12-05-008-08W2 MWB OE FLOWLINE - RETRO | Y | 75 | SK PS 00178539 | 2023-12-07 | 70257 | 01-13-008-09W2 | 01-13-008-09W2 | Well | Pipeline Segment Connection Below Ground | Flowline | 12-05-008-08W2 MWB OE FLOWLINE - RETRO | WHITECAP RESOURCES INC. | Operating | Oil Well Effluent |  | Fibreglass | 0.068 | 0.07 | 80 | 2.8 | 1 | [5 empty] | 4960 |  |  | Uncoated | Uncoated | 10 | SHAPEFILE | N
PL-00022519 | 03-14-001-13W2 MWB OE FLOWLINE - RETRO | Y | 58 | SK PS 00180748 | 2023-12-07 | 68429 | 03-09-001-13W2 | 03-09-001-13W2 | Well | Pipeline Segment Connection Below Ground | Flowline | 03-14-001-13W2 MWB OE FLOWLINE - RETRO | SATURN OIL & GAS INC. | Operating | Oil Well Effluent |  | Fibreglass | 0.138 | 0.14 | 80 | 2.8 | 1 | [5 empty] | 4960 |  |  | Uncoated | Uncoated | 10 | SHAPEFILE | N
PL-00022440 | 13-29-008-07W2 MWB OE FLOWLINE - RETRO | Y | 46 | SK PS 00179027 | 2023-12-07 | 69339 | 09-10-009-07W2 | 09-10-009-07W2 | Well | Pipeline Segment Connection Below Ground | Flowline | 13-29-008-07W2 MWB OE FLOWLINE - RETRO | WHITECAP RESOURCES INC. | Operating | Oil Well Effluent |  | Fibreglass | 0.064 | 0.06 | 80 | 2.8 | 1 | [5 empty] | 4960 |  |  | Uncoated | Uncoated | 10 | SHAPEFILE | N
PL-00022520 | 03-14-001-13W2 MWB OE FLOWLINE - RETRO B | Y | 15 | SK PS 00180795 | 2023-12-07 | 57085 | 13-01-001-14W2 | 04-10-001-13W2 | Pipeline Segment Connection Above Ground | Pipeline Segment Connection Above Ground | Flowline | 03-14-001-13W2 MWB OE FLOWLINE - RETRO B | SATURN OIL & GAS INC. | Operating | Oil Well Effluent |  | Fibreglass | 7.104 | 7.11 | 159 | 4.3 | 1 | STAR | 800 |  |  |  | 4960 |  |  | Uncoated | Uncoated | 10 | SHAPEFILE | N
PL-00022504 | 02-18-003-11W2 MWB OE FLOWLINE - RETRO | Y | 3 | SK PS 00180492 | 2023-12-07 | 67935 | 04-16-003-11W2 | 04-16-003-11W2 | Well | Pipeline Segment Connection Below Ground | Flowline | 02-18-003-11W2 MWB OE FLOWLINE - RETRO | SATURN OIL & GAS INC. | Operating | Oil Well Effluent |  | Fibreglass | 0.125 | 0.13 | 80 | 2.8 | 1 | STAR | 1000 |  |  |  | 4960 |  |  | Uncoated | Uncoated | 10 | SHAPEFILE | N
PL-00022555 | 05-05-008-09W2 MWB OE FLOWLINE - RETRO C | Y | 58 | SK PS 00181861 | 2023-12-07 | 64625 | 01-01-008-10W2 | 08-01-008-10W2 | Well | Pipeline Segment Connection Below Ground | Flowline | 05-05-008-09W2 MWB OE FLOWLINE - RETRO C | WHITECAP RESOURCES INC. | Operating | Oil Well Effluent |  | Fibreglass | 0.19 | 0.19 | 80 | 2.8 | 1 | STAR | 1000 |  |  |  | 4960 |  |  | Uncoated | Uncoated | 10 | SHAPEFILE | N
PL-00022464 | 15-31-001-12W2 MWB NG FLOWLINE - RETRO | Y | 1 | SK PS 00179642 | 2023-12-07 | 54395 | 09-25-001-12W2 | 01-25-001-12W2 | Pipeline Segment Connection Below Ground | Pipeline Segment Connection Below Ground | Flowline | 15-31-001-12W2 MWB NG FLOWLINE - RETRO | SATURN OIL & GAS INC. | Operating | Natural Gas |  | Polyethylene | 1.185 | 1.18 | 168.3 | 18.7 | 1 | 4710 | 9 |  |  |  | 1900 |  |  | Uncoated | Uncoated | 10 | SHAPEFILE | N
PL-00022520 | 03-14-001-13W2 MWB OE FLOWLINE - RETRO B | Y | 26 | SK PS 00180806 | 2023-12-07 | 58572 | 04-15-001-13W2 | 13-10-001-13W2 | Well | Oil Satellite | Flowline | 03-14-001-13W2 MWB OE FLOWLINE - RETRO B | SATURN OIL & GAS INC. | Operating | Oil Well Effluent |  | Fibreglass | 0.632 | 0.63 | 80 | 2.8 | 1 | STAR | 1000 |  |  |  | 4960 |  |  | Uncoated | Uncoated | 10 | SHAPEFILE | N
PL-00022545 | 04-29-008-09W2 MWB OE FLOWLINE - RETRO | Y | 28 | SK PS 00181420 | 2023-12-07 | 69663 | 16-18-008-09W2 | 13-17-008-09W2 | Pipeline Segment Connection Below Ground | Pipeline Segment Connection Below Ground | Flowline | 04-29-008-09W2 MWB OE FLOWLINE - RETRO | WHITECAP RESOURCES INC. | Operating | Oil Well Effluent |  | Fibreglass | 0.484 | 0.48 | 105 | 3.6 | 1 | [5 empty] | 4960 |  |  | Uncoated | Uncoated | 10 | SHAPEFILE | N
PL-00022556 | 05-13-008-06W2 MWB OE FLOWLINE - RETRO | Y | 15 | SK PS 00181891 | 2023-12-07 | 56627 | 11-14-008-06W2 | 11-14-008-06W2 | Oil Satellite | Pipeline Segment Connection Below Ground | Flowline | 05-13-008-06W2 MWB OE FLOWLINE - RETRO | WHITECAP RESOURCES INC. | Operating | Oil Well Effluent |  | Fibreglass | 0.129 | 0.13 | 88.9 | 3.2 | 1 |  |  |  | 0 | 4960 | 4960 |  |  | Uncoated | Uncoated | 10 | SHAPEFILE | N
PL-00022597 | 08-25-007-11W2 MWB OE FLOWLINE - RETRO | Y | 16 | SK PS 00182657 | 2023-12-07 | 58488 | 16-22-008-11W2 | 16-22-008-11W2 | Well | Pipeline Segment Connection Below Ground | Flowline | 08-25-007-11W2 MWB OE FLOWLINE - RETRO | WHITECAP RESOURCES INC. | Operating | Oil Well Effluent |  | Fibreglass | 0.237 | 0.24 | 80 | 2.8 | 1 | [5 empty] | 4960 |  |  | Uncoated | Uncoated | 10 | SHAPEFILE | N
PL-00022611 | 09-14-009-08W2 MWB OE FLOWLINE - RETRO | Y | 19 | SK PS 00183159 | 2023-12-07 | 68008 | 15-05-009-08W2 | 15-05-009-08W2 | Well | Pipeline Segment Connection Below Ground | Flowline | 09-14-009-08W2 MWB OE FLOWLINE - RETRO | WHITECAP RESOURCES INC. | Operating | Oil Well Effluent |  | Fibreglass | 0.2 | 0.2 | 80 | 2.8 | 1 | [5 empty] | 4960 |  |  | Uncoated | Uncoated | 10 | SHAPEFILE | N
PL-00022531 | 03-28-008-05W2 MWB OE FLOWLINE - RETRO | Y | 47 | SK PS 00181214 | 2023-12-07 | 68672 | 01-25-008-06W2 | 01-25-008-06W2 | Well | Pipeline Segment Connection Below Ground | Flowline | 03-28-008-05W2 MWB OE FLOWLINE - RETRO | WHITECAP RESOURCES INC. | Operating | Oil Well Effluent |  | Fibreglass | 0.119 | 0.12 | 80 | 2.8 | 1 | [5 empty] | 4960 |  |  | Uncoated | Uncoated | 10 | SHAPEFILE | N
PL-00022559 | 05-23-008-09W2 MWB OE FLOWLINE - RETRO B | Y | 70 | SK PS 00182105 | 2023-12-07 | 65668 | 09-11-009-09W2 | 04-12-009-09W2 | Well | Oil Satellite | Flowline | 05-23-008-09W2 MWB OE FLOWLINE - RETRO B | WHITECAP RESOURCES INC. | Operating | Oil Well Effluent |  | Fibreglass | 0.838 | 0.84 | 105 | 3.6 | 1 | [5 empty] | 4960 |  |  | Uncoated | Uncoated | 10 | SHAPEFILE | N
PL-00022438 | 13-29-008-07W2 / 08-23-008-08W2 MWB OE FLOWLINE - RETRO | Y | 4 | SK PS 00178926 | 2023-12-07 | 55057 | 16-22-008-08W2 | 05-23-008-08W2 | Well | Pipeline Segment Connection Below Ground | Flowline | 13-29-008-07W2 / 08-23-008-08W2 MWB OE FLOWLINE - RETRO | WHITECAP RESOURCES INC. | Operating | Oil Well Effluent |  | Fibreglass | 1.131 | 1.13 | 80 | 2.8 | 1 | [5 empty] | 4960 |  |  | Uncoated | Uncoated | 10 | SHAPEFILE | N
PL-00022555 | 05-05-008-09W2 MWB OE FLOWLINE - RETRO C | Y | 49 | SK PS 00181852 | 2023-12-07 | 63514 | 12-10-008-10W2 | 13-10-008-10W2 | Pipeline Segment Connection Below Ground | Oil Satellite | Flowline | 05-05-008-09W2 MWB OE FLOWLINE - RETRO C | WHITECAP RESOURCES INC. | Operating | Oil Well Effluent |  | Fibreglass | 0.672 | 0.67 | 80 | 2.8 | 1 | [5 empty] | 4960 |  |  | Uncoated | Uncoated | 10 | SHAPEFILE | N
PL-00022613 | 09-14-009-08W2 MWB OE FLOWLINE - RETRO C | Y | 31 | SK PS 00183324 | 2023-12-07 | 59084 | 04-19-009-07W2 | 01-25-009-08W2 | Pipeline Segment Connection Above Ground | Oil Satellite | Flowline | 09-14-009-08W2 MWB OE FLOWLINE - RETRO C | WHITECAP RESOURCES INC. | Operating | Oil Well Effluent |  | Fibreglass | 2.051 | 2.05 | 80 | 2.8 | 1 | [5 empty] | 4960 |  |  | Uncoated | Uncoated | 10 | SHAPEFILE | N
PL-00022598 | 08-25-007-11W2 MWB OE FLOWLINE - RETRO B | Y | 19 | SK PS 00182755 | 2023-12-07 | 56016 | 05-18-007-10W2 | 04-18-007-10W2 | Well | Pipeline Segment Connection Below Ground | Flowline | 08-25-007-11W2 MWB OE FLOWLINE - RETRO B | WHITECAP RESOURCES INC. | Operating | Oil Well Effluent |  | Fibreglass | 0.247 | 0.25 | 80 | 2.8 | 1 | [5 empty] | 4960 |  |  | Uncoated | Uncoated | 10 | SHAPEFILE | N
PL-00022452 | 14-27-001-13W2/15-31-001-12W2 MWB OE FLOWLINE - RETRO | Y | 85 | SK PS 00179490 | 2023-12-07 | 68092 | 15-23-001-13W2 | 15-23-001-13W2 | Well | Pipeline Segment Connection Below Ground | Flowline | 14-27-001-13W2/15-31-001-12W2 MWB OE FLOWLINE - RETRO | SATURN OIL & GAS INC. | Operating | Oil Well Effluent |  | Fibreglass | 0.128 | 0.13 | 80 | 2.8 | 1 | [5 empty] | 4960 |  |  | Uncoated | Uncoated | 10 | SHAPEFILE | N
PL-00022477 | 01-04-007-09W2 MWB OE FLOWLINE - RETRO | Y | 4 | SK PS 00180057 | 2023-12-07 | 55970 | 01-29-006-09W2 | 13-28-006-09W2 | Well | Pipeline Segment Connection Above Ground | Flowline | 01-04-007-09W2 MWB OE FLOWLINE - RETRO | WHITECAP RESOURCES INC. | Operating | Oil Well Effluent |  | Fibreglass | 1.471 | 1.47 | 80 | 2.8 | 1 | [5 empty] | 4960 |  |  | Uncoated | Uncoated | 10 | SHAPEFILE | N
PL-00022599 | 08-25-007-11W2 MWB OE FLOWLINE - RETRO C | Y | 35 | SK PS 00182865 | 2023-12-07 | 58339 | 14-32-008-10W2 | 03-05-009-10W2 | Well | Pipeline Segment Connection Below Ground | Flowline | 08-25-007-11W2 MWB OE FLOWLINE - RETRO C | WHITECAP RESOURCES INC. | Operating | Oil Well Effluent |  | Fibreglass | 0.235 | 0.24 | 105 | 3.6 | 1 |  |  |  | 0 | 4960 | 4960 |  |  | Uncoated | Uncoated | 10 | SHAPEFILE | N
PL-00022518 | 03-14-001-13W2 MWB NG FLOWLINE - RETRO | Y | 67 | SK PS 00180673 | 2023-12-07 | 68443 | 16-05-001-13W2 | 01-08-001-13W2 | Well | Pipeline Segment Connection Below Ground | Flowline | 03-14-001-13W2 MWB NG FLOWLINE - RETRO | SATURN OIL & GAS INC. | Operating | Natural Gas |  | Polyethylene | 0.067 | 0.07 | 168 | 18.7 | 1 | 4710 | 9 |  |  |  | 1900 |  |  | Uncoated | Uncoated | 10 | SHAPEFILE | N
PL-00022519 | 03-14-001-13W2 MWB OE FLOWLINE - RETRO | Y | 31 | SK PS 00180721 | 2023-12-07 | 68369 | 05-18-001-12W2 | 13-07-001-12W2 | Well | Pipeline Segment Connection Below Ground | Flowline | 03-14-001-13W2 MWB OE FLOWLINE - RETRO | SATURN OIL & GAS INC. | Operating | Oil Well Effluent |  | Fibreglass | 0.596 | 0.6 | 80 | 2.8 | 1 | [5 empty] | 4960 |  |  | Uncoated | Uncoated | 10 | SHAPEFILE | N
PL-00022607 | 09-11-001-12W2 MWB NG FLOWLINE - RETRO | Y | 11 | SK PS 00183083 | 2023-12-07 | 68274 | 03-07-001-11W2 | 03-07-001-11W2 | Well | Pipeline Segment Connection Below Ground | Flowline | 09-11-001-12W2 MWB NG FLOWLINE - RETRO | SATURN OIL & GAS INC. | Operating | Natural Gas |  | Fibreglass | 0.063 | 0.06 | 80 | 2.8 | 1 | [5 empty] | 1900 |  |  | Uncoated | Uncoated | 10 | SHAPEFILE | N
PL-00022525 | 03-20-007-08W2 MWB OE FLOWLINE - RETRO | Y | 18 | SK PS 00181000 | 2023-12-07 | 58077 | 16-18-007-08W2 | 03-20-007-08W2 | Oil Satellite | Multi Well Battery | Flowline | 03-20-007-08W2 MWB OE FLOWLINE - RETRO | WHITECAP RESOURCES INC. | Operating | Oil Well Effluent |  | Fibreglass | 0.99 | 0.99 | 163 | 5.2 | 1 |  | 800 |  |  |  | 4960 |  |  | Uncoated | Uncoated | 10 | SHAPEFILE | N
PL-00022526 | 03-20-007-08W2 MWB OE FLOWLINE - RETRO B | Y | 8 | SK PS 00181080 | 2023-12-07 | 54888 | 09-25-006-09W2 | 09-25-006-09W2 | Well | Pipeline Segment Connection Below Ground | Flowline | 03-20-007-08W2 MWB OE FLOWLINE - RETRO B | WHITECAP RESOURCES INC. | Operating | Oil Well Effluent |  | Fibreglass | 0.331 | 0.33 | 80 | 2.8 | 1 | STAR | 1000 |  |  |  | 4960 |  |  | Uncoated | Uncoated | 10 | SHAPEFILE | N
PL-00022460 | 15-23-006-08W2 MWB OE FLOWLINE - RETRO | Y | 67 | SK PS 00179609 | 2023-12-07 | 67881 | 13-23-006-08W2 | 15-22-006-08W2 | Blind End | Blind End | Flowline | 15-23-006-08W2 MWB OE FLOWLINE - RETRO | WHITECAP RESOURCES INC. | Abandoned | Oil Well Effluent |  | Steel | 0.701 | 0.7 | 60.3 |  | 1 | [5 empty] | 0 |  |  | Concrete | Extruded Poly | 10 | SHAPEFILE | N
PL-00022471 | 16-23-006-11W2 MWB OE FLOWLINE - RETRO | Y | 40 | SK PS 00179946 | 2023-12-07 | 64148 | 07-26-006-11W2 | 08-26-006-11W2 | Blind End | Blind End | Flowline | 16-23-006-11W2 MWB OE FLOWLINE - RETRO | WHITECAP RESOURCES INC. | Discontinued | Oil Well Effluent |  | Fibreglass | 0.369 | 0.37 | 80 | 3.2 | 1 | [5 empty] | 0 |  |  | Uncoated | Uncoated | 10 | SHAPEFILE | N
PL-00022452 | 14-27-001-13W2/15-31-001-12W2 MWB OE FLOWLINE - RETRO | Y | 25 | SK PS 00179430 | 2023-12-07 | 60510 | 01-28-001-13W2 | 01-28-001-13W2 | Well | Pipeline Segment Connection Below Ground | Flowline | 14-27-001-13W2/15-31-001-12W2 MWB OE FLOWLINE - RETRO | SATURN OIL & GAS INC. | Operating | Oil Well Effluent |  | Composite | 0.336 | 0.34 | 124 | 12.6 | 1 | FPLP | 301 |  |  |  | 4960 |  |  | Uncoated | Uncoated | 10 | SHAPEFILE | N
PL-00022485 | 01-21-001-14W2 MWB OE FLOWLINE - RETRO | Y | 34 | SK PS 00180169 | 2023-12-07 | 66038 | 14-07-001-13W2 | 14-07-001-13W2 | Well | Pipeline Segment Connection Below Ground | Flowline | 01-21-001-14W2 MWB OE FLOWLINE - RETRO | SATURN OIL & GAS INC. | Operating | Oil Well Effluent |  | Fibreglass | 0.154 | 0.15 | 81.8 | 3 | 1 | CEN | 1000 |  |  |  | 4960 |  |  | Uncoated | Uncoated | 10 | SHAPEFILE | N
PL-00022581 | 07-25-009-08W2 MWB OE FLOWLINE - RETRO | Y | 1 | SK PS 00182483 | 2023-12-07 | 55984 | 06-25-009-08W2 | 07-25-009-08W2 | Blind End | Blind End | Flowline | 07-25-009-08W2 MWB OE FLOWLINE - RETRO | WHITECAP RESOURCES INC. | Discontinued | Oil Well Effluent |  | Fibreglass | 0.247 | 0.25 | 80 | 2.8 | 1 | [5 empty] | 0 |  |  | Uncoated | Uncoated | 10 | SHAPEFILE | N
PL-00022474 | 16-35-009-09W2 MWB OE FLOWLINE - RETRO | Y | 37 | SK PS 00180017 | 2023-12-07 | 61985 | 12-25-009-09W2 | 13-25-009-09W2 | Blind End | Blind End | Flowline | 16-35-009-09W2 MWB OE FLOWLINE - RETRO | WHITECAP RESOURCES INC. | Abandoned | Oil Well Effluent |  | Fibreglass | 0.288 | 0.29 | 80 | 2.8 | 1 | [5 empty] | 0 |  |  | Uncoated | Uncoated | 10 | SHAPEFILE | N
PL-00022466 | 15-31-001-12W2 MWB OE FLOWLINE - RETRO B | Y | 48 | SK PS 00179819 | 2023-12-07 | 62130 | 16-25-001-13W2 | 04-31-001-12W2 | Pipeline Segment Connection Below Ground | Pipeline Segment Connection Below Ground | Flowline | 15-31-001-12W2 MWB OE FLOWLINE - RETRO B | SATURN OIL & GAS INC. | Operating | Oil Well Effluent |  | Fibreglass | 0.552 | 0.55 | 124 | 3.2 | 1 | STAR | 800 |  | 4400 |  | 4960 | 49.6 | 1.5 | Uncoated | Uncoated | 10 | SHAPEFILE | N
PL-00022360 | SK6 | Y | 2 | SK PS 00178324 | 2023-12-07 | SK6-2 | 05-07-005-33W1 | 06-12-005-34W1 | Well | Multi Well Battery | Flowline | Retroactive Review (not verified in field) | BP CANADA ENERGY GROUP ULC | Abandoned | Oil Well Effluent |  |  | 1.24 | 1.24 | [14 empty] | SYSGEN | N
PL-00022419 | 12-05-008-08W2 MWB SW FLOWLINE - RETRO | Y | 1 | SK PS 00178635 | 2023-12-07 | 55517 | 12-05-008-08W2 | 08-06-008-08W2 | Multi Well Battery | Well | Flowline | 12-05-008-08W2 MWB SW FLOWLINE - RETRO | WHITECAP RESOURCES INC. | Operating | Salt water |  | Fibreglass | 0.543 | 0.54 | 117 | 9.4 | 1 | [5 empty] | 13760 |  |  | Uncoated | Uncoated | 0 | SHAPEFILE | N
PL-00022424 | 12-30-005-07W2 MWB SW FLOWLINE - RETRO | Y | 6 | SK PS 00178705 | 2023-12-07 | 64044 | 05-30-005-07W2 | 15-25-005-08W2 | Pipeline Segment Connection Below Ground | Well | Flowline | 12-30-005-07W2 MWB SW FLOWLINE - RETRO | WHITECAP RESOURCES INC. | Operating | Salt water |  | Fibreglass | 1.048 | 1.05 | 60 | 4.4 | 1 | [5 empty] | 13760 |  |  | Uncoated | Uncoated | 0 | SHAPEFILE | N
PL-00022546 | 04-29-008-09W2 MWB OE FLOWLINE - RETRO B | Y | 26 | SK PS 00181494 | 2023-12-07 | 58414 | 04-27-008-09W2 | 04-29-008-09W2 | Pipeline Segment Connection Above Ground | Multi Well Battery | Flowline | 04-29-008-09W2 MWB OE FLOWLINE - RETRO B | WHITECAP RESOURCES INC. | Operating | Oil Well Effluent |  | Fibreglass | 3.204 | 3.2 | 153 | 4.3 | 1 | [5 empty] | 4960 |  |  | Uncoated | Uncoated | 10 | SHAPEFILE | N
PL-00022545 | 04-29-008-09W2 MWB OE FLOWLINE - RETRO | Y | 23 | SK PS 00181415 | 2023-12-07 | 69633 | 03-30-008-09W2 | 03-30-008-09W2 | Well | Pipeline Segment Connection Below Ground | Flowline | 04-29-008-09W2 MWB OE FLOWLINE - RETRO | WHITECAP RESOURCES INC. | Operating | Oil Well Effluent |  | Fibreglass | 0.116 | 0.12 | 80 | 2.8 | 1 | [5 empty] | 4960 |  |  | Uncoated | Uncoated | 10 | SHAPEFILE | N
PL-00022438 | 13-29-008-07W2 / 08-23-008-08W2 MWB OE FLOWLINE - RETRO | Y | 31 | SK PS 00178953 | 2023-12-07 | 66540 | 14-22-008-08W2 | 14-22-008-08W2 | Well | Pipeline Segment Connection Above Ground | Flowline | 13-29-008-07W2 / 08-23-008-08W2 MWB OE FLOWLINE - RETRO | WHITECAP RESOURCES INC. | Operating | Oil Well Effluent |  | Fibreglass | 0.415 | 0.42 | 105 | 3.6 | 1 | [5 empty] | 4960 |  |  | Uncoated | Uncoated | 10 | SHAPEFILE | N
PL-00022520 | 03-14-001-13W2 MWB OE FLOWLINE - RETRO B | Y | 60 | SK PS 00180840 | 2023-12-07 | 68299 | 15-08-001-12W2 | 15-08-001-12W2 | Well | Pipeline Segment Connection Below Ground | Flowline | 03-14-001-13W2 MWB OE FLOWLINE - RETRO B | SATURN OIL & GAS INC. | Operating | Oil Well Effluent |  | Fibreglass | 0.125 | 0.12 | 80 | 2.8 | 1 | [5 empty] | 4960 |  |  | Uncoated | Uncoated | 10 | SHAPEFILE | N
PL-00022438 | 13-29-008-07W2 / 08-23-008-08W2 MWB OE FLOWLINE - RETRO | Y | 18 | SK PS 00178940 | 2023-12-07 | 62010 | 16-22-008-08W2 | 05-23-008-08W2 | Pipeline Segment Connection Below Ground | Oil Satellite | Flowline | 13-29-008-07W2 / 08-23-008-08W2 MWB OE FLOWLINE - RETRO | WHITECAP RESOURCES INC. | Operating | Oil Well Effluent |  | Fibreglass | 0.879 | 0.88 | 105 | 3.6 | 1 | [5 empty] | 4960 |  |  | Uncoated | Uncoated | 10 | SHAPEFILE | N
PL-00022464 | 15-31-001-12W2 MWB NG FLOWLINE - RETRO | Y | 39 | SK PS 00179680 | 2023-12-07 | 68223 | 14-23-001-12W2 | 03-26-001-12W2 | Well | Pipeline Segment Connection Below Ground | Flowline | 15-31-001-12W2 MWB NG FLOWLINE - RETRO | SATURN OIL & GAS INC. | Operating | Natural Gas |  | Fibreglass | 0.243 | 0.24 | 80 | 2.8 | 1 | [5 empty] | 1900 |  |  | Uncoated | Uncoated | 10 | SHAPEFILE | N
PL-00022423 | 12-30-005-07W2 MWB OE FLOWLINE - RETRO | Y | 10 | SK PS 00178657 | 2023-12-07 | 57770 | 02-29-005-07W2 | 14-20-005-07W2 | Well | Pipeline Segment Connection Below Ground | Flowline | 12-30-005-07W2 MWB OE FLOWLINE - RETRO | WHITECAP RESOURCES INC. | Operating | Oil Well Effluent |  | Fibreglass | 0.301 | 0.3 | 80 | 2.8 | 1 | [5 empty] | 4960 |  |  | Uncoated | Uncoated | 10 | SHAPEFILE | N
PL-00022553 | 05-05-008-09W2 MWB OE FLOWLINE - RETRO | Y | 5 | SK PS 00181649 | 2023-12-07 | 57275 | 16-21-007-09W2 | 01-28-007-09W2 | Well | Pipeline Segment Connection Below Ground | Flowline | 05-05-008-09W2 MWB OE FLOWLINE - RETRO | WHITECAP RESOURCES INC. | Operating | Oil Well Effluent |  | Fibreglass | 0.243 | 0.24 | 105 | 3.6 | 1 | STAR | 1000 |  |  |  | 4960 |  |  | Uncoated | Uncoated | 10 | SHAPEFILE | N
PL-00022443 | 13-29-008-07W2 MWB OE FLOWLINE - RETRO D | Y | 27 | SK PS 00179233 | 2023-12-07 | 59399 | 13-25-008-08W2 | 13-25-008-08W2 | Blind End | Blind End | Flowline | 13-29-008-07W2 MWB OE FLOWLINE - RETRO D | WHITECAP RESOURCES INC. | Discontinued | Oil Well Effluent |  | Fibreglass | 0.154 | 0.16 | 105 | 3.6 | 1 | [5 empty] | 0 |  |  | Uncoated | Uncoated | 10 | SHAPEFILE | N
PL-00022519 | 03-14-001-13W2 MWB OE FLOWLINE - RETRO | Y | 54 | SK PS 00180744 | 2023-12-07 | 68421 | 15-04-001-13W2 | 02-09-001-13W2 | Well | Pipeline Segment Connection Below Ground | Flowline | 03-14-001-13W2 MWB OE FLOWLINE - RETRO | SATURN OIL & GAS INC. | Operating | Oil Well Effluent |  | Fibreglass | 0.149 | 0.15 | 80 | 2.8 | 1 | [5 empty] | 4960 |  |  | Uncoated | Uncoated | 10 | SHAPEFILE | N
PL-00022485 | 01-21-001-14W2 MWB OE FLOWLINE - RETRO | Y | 1 | SK PS 00180136 | 2023-12-07 | 54104 | 03-13-001-14W2 | 02-14-001-14W2 | Pipeline Segment Connection Below Ground | Well | Flowline | 01-21-001-14W2 MWB OE FLOWLINE - RETRO | SATURN OIL & GAS INC. | Operating | Oil Well Effluent |  | Fibreglass | 1.39 | 1.39 | 168 | 3.2 | 1 | [5 empty] | 4960 |  |  | Uncoated | Uncoated | 10 | SHAPEFILE | N
PL-00022520 | 03-14-001-13W2 MWB OE FLOWLINE - RETRO B | Y | 48 | SK PS 00180828 | 2023-12-07 | 63640 | 04-16-001-12W2 | 02-16-001-12W2 | Well | Pipeline Segment Connection Below Ground | Flowline | 03-14-001-13W2 MWB OE FLOWLINE - RETRO B | SATURN OIL & GAS INC. | Operating | Oil Well Effluent |  | Fibreglass | 0.71 | 0.71 | 80 | 2.8 | 1 | STAR | 1000 |  |  |  | 4960 |  |  | Uncoated | Uncoated | 10 | SHAPEFILE | N
PL-00022556 | 05-13-008-06W2 MWB OE FLOWLINE - RETRO | Y | 54 | SK PS 00181930 | 2023-12-07 | 61088 | 04-18-008-05W2 | 03-13-008-06W2 | Well | Oil Satellite | Flowline | 05-13-008-06W2 MWB OE FLOWLINE - RETRO | WHITECAP RESOURCES INC. | Operating | Oil Well Effluent |  | Steel | 1.282 | 1.28 | 88.9 | 3.2 | 1 |  |  |  | 0 | 4960 | 4960 | 49.6 |  | High Density Polyethylene (HDPE) | Extruded Poly | 10 | SHAPEFILE | N
PL-00022546 | 04-29-008-09W2 MWB OE FLOWLINE - RETRO B | Y | 10 | SK PS 00181478 | 2023-12-07 | 55707 | 16-10-009-09W2 | 15-10-009-09W2 | Well | Pipeline Segment Connection Below Ground | Flowline | 04-29-008-09W2 MWB OE FLOWLINE - RETRO B | WHITECAP RESOURCES INC. | Operating | Oil Well Effluent |  | Fibreglass | 0.575 | 0.58 | 80 | 2.8 | 1 | [5 empty] | 4960 |  |  | Uncoated | Uncoated | 10 | SHAPEFILE | N
PL-00022467 | 15-31-001-12W2 MWB SW FLOWLINE - RETRO | Y | 25 | SK PS 00179876 | 2023-12-07 | 68202 | 01-04-002-12W2 | 01-04-002-12W2 | Pipeline Segment Connection Below Ground | Blind End | Flowline | 15-31-001-12W2 MWB SW FLOWLINE - RETRO | SATURN OIL & GAS INC. | Discontinued | Salt water |  | Fibreglass | 0.083 | 0.08 | 59 | 4.8 | 1 | [5 empty] | 0 |  |  | Uncoated | Uncoated | 0 | SHAPEFILE | N
PL-00022533 | 03-28-008-05W2 MWB SW FLOWLINE - RETRO | Y | 8 | SK PS 00181305 | 2023-12-07 | 68652 | 01-30-008-05W2 | 01-30-008-05W2 | Pipeline Segment Connection Below Ground | Well | Flowline | 03-28-008-05W2 MWB SW FLOWLINE - RETRO | WHITECAP RESOURCES INC. | Operating | Salt water |  | Fibreglass | 0.098 | 0.1 | 59 | 4.8 | 1 | STAR | 2500 |  |  |  | 13760 |  |  | Uncoated | Uncoated | 0 | SHAPEFILE | N
PL-00022460 | 15-23-006-08W2 MWB OE FLOWLINE - RETRO | Y | 34 | SK PS 00179576 | 2023-12-07 | 59863 | 14-22-006-08W2 | 13-22-006-08W2 | Blind End | Blind End | Flowline | 15-23-006-08W2 MWB OE FLOWLINE - RETRO | WHITECAP RESOURCES INC. | Discontinued | Oil Well Effluent |  | Fibreglass | 0.511 | 0.51 | 53.9 | 2.3 | 1 | STAR |  |  |  |  | 0 |  |  | Uncoated | Uncoated | 10 | SHAPEFILE | N
PL-00022532 | 03-28-008-05W2 MWB OE FLOWLINE - RETRO B | Y | 15 | SK PS 00181252 | 2023-12-07 | 59018 | 02-22-008-05W2 | 02-22-008-05W2 | Pipeline Segment Connection Below Ground | Pipeline Segment Connection Below Ground | Flowline | 03-28-008-05W2 MWB OE FLOWLINE - RETRO B | WHITECAP RESOURCES INC. | Operating | Oil Well Effluent |  | Fibreglass | 0.119 | 0.12 | 105 | 3.6 | 1 |  |  |  | 0 | 4960 | 4960 |  |  | Uncoated | Uncoated | 10 | SHAPEFILE | N
PL-00022440 | 13-29-008-07W2 MWB OE FLOWLINE - RETRO | Y | 64 | SK PS 00179045 | 2023-12-07 | 69362 | 09-34-008-07W2 | 09-34-008-07W2 | Well | Pipeline Segment Connection Below Ground | Flowline | 13-29-008-07W2 MWB OE FLOWLINE - RETRO | WHITECAP RESOURCES INC. | Operating | Oil Well Effluent |  | Fibreglass | 0.06 | 0.06 | 80 | 2.8 | 1 | [5 empty] | 4960 |  |  | Uncoated | Uncoated | 10 | SHAPEFILE | N
PL-00022615 | 09-14-009-08W2 MWB SW FLOWLINE - RETRO | Y | 37 | SK PS 00183483 | 2023-12-07 | 68706 | 02-29-009-08W2 | 02-29-009-08W2 | Pipeline Segment Connection Below Ground | Well | Flowline | 09-14-009-08W2 MWB SW FLOWLINE - RETRO | WHITECAP RESOURCES INC. | Operating | Salt water |  | Fibreglass | 0.066 | 0.08 | 59.9 | 5.2 | 1 | CEN | 2500 |  | 17240 | 17240 | 13760 |  |  | Uncoated | Uncoated | 0 | SHAPEFILE | N
PL-00022598 | 08-25-007-11W2 MWB OE FLOWLINE - RETRO B | Y | 37 | SK PS 00182773 | 2023-12-07 | 57638 | 13-21-007-10W2 | 12-28-007-10W2 | Pipeline Segment Connection Below Ground | Well | Flowline | 08-25-007-11W2 MWB OE FLOWLINE - RETRO B | WHITECAP RESOURCES INC. | Operating | Oil Well Effluent |  | Fibreglass | 1.331 | 1.33 | 80 | 2.8 | 1 | [5 empty] | 4960 |  |  | Uncoated | Uncoated | 10 | SHAPEFILE | N
PL-00022419 | 12-05-008-08W2 MWB SW FLOWLINE - RETRO | Y | 4 | SK PS 00178638 | 2023-12-07 | 58466 | 12-05-008-08W2 | 05-05-008-08W2 | Multi Well Battery | Well | Flowline | 12-05-008-08W2 MWB SW FLOWLINE - RETRO | WHITECAP RESOURCES INC. | Operating | Salt water |  | Fibreglass | 0.191 | 0.19 | 117 | 9.4 | 1 | [5 empty] | 13760 |  |  | Uncoated | Uncoated | 0 | SHAPEFILE | N
PL-00022399 | SK45 | Y | 6 | SK PS 00178389 | 2023-12-07 | SK45-6 | 01-23-030-26W3 | 05-13-030-26W3 | Well | Multi Well Battery | Flowline | Retroactive Review (not verified in field) | BP CANADA ENERGY GROUP ULC | Abandoned | Oil Well Effluent |  |  | 1.28 | 1.28 | [14 empty] | SYSGEN | N
PL-00022612 | 09-14-009-08W2 MWB OE FLOWLINE - RETRO B | Y | 64 | SK PS 00183280 | 2023-12-07 | 70222 | 05-24-009-08W2 | 05-24-009-08W2 | Well | Pipeline Segment Connection Below Ground | Flowline | 09-14-009-08W2 MWB OE FLOWLINE - RETRO B | WHITECAP RESOURCES INC. | Operating | Oil Well Effluent |  | Fibreglass | 0.073 | 0.07 | 80 | 2.8 | 1 | [5 empty] | 4960 |  |  | Uncoated | Uncoated | 10 | SHAPEFILE | N
PL-00022598 | 08-25-007-11W2 MWB OE FLOWLINE - RETRO B | Y | 91 | SK PS 00182827 | 2023-12-07 | 66199 | 11-29-007-10W2 | 09-30-007-10W2 | Blind End | Blind End | Flowline | 08-25-007-11W2 MWB OE FLOWLINE - RETRO B | WHITECAP RESOURCES INC. | Abandoned | Oil Well Effluent |  | Steel | 0.772 | 0.77 | 60.3 | 3.2 | 1 | [5 empty] | 0 |  |  | Uncoated | Extruded Poly | 10 | SHAPEFILE | N
PL-00022453 | 14-27-001-13W2/15-31-001-12W2 MWB SW FLOWLINE - RETRO | Y | 18 | SK PS 00179520 | 2023-12-07 | 68079 | 03-26-001-13W2 | 03-26-001-13W2 | Pipeline Segment Connection Below Ground | Well | Flowline | 14-27-001-13W2/15-31-001-12W2 MWB SW FLOWLINE - RETRO | SATURN OIL & GAS INC. | Operating | Salt water |  | Fibreglass | 0.203 | 0.2 | 59 | 4.8 | 1 | [5 empty] | 13760 |  |  | Uncoated | Uncoated | 0 | SHAPEFILE | N
PL-00022439 | 13-29-008-07W2 / 08-23-008-08W2 MWB SW FLOWLINE - RETRO | Y | 14 | SK PS 00178981 | 2023-12-07 | 70497 | 16-15-008-08W2 | 05-23-008-08W2 | Pipeline Segment Connection Below Ground | Pipeline Segment Connection Below Ground | Flowline | 13-29-008-07W2 / 08-23-008-08W2 MWB SW FLOWLINE - RETRO | WHITECAP RESOURCES INC. | Operating | Salt water |  | Fibreglass | 1.291 | 1.29 |  |  | 1 | [5 empty] | 13760 |  |  | Uncoated | Uncoated | 0 | SHAPEFILE | N
PL-00022526 | 03-20-007-08W2 MWB OE FLOWLINE - RETRO B | Y | 41 | SK PS 00181113 | 2023-12-07 | 60372 | 13-16-007-08W2 | 03-20-007-08W2 | Blind End | Blind End | Flowline | 03-20-007-08W2 MWB OE FLOWLINE - RETRO B | WHITECAP RESOURCES INC. | Discontinued | Oil Well Effluent |  | Fibreglass | 1.16 | 0.16 | 80 | 2.8 | 1 | [5 empty] | 0 |  |  | Uncoated | Uncoated | 10 | SHAPEFILE | N
PL-00022626 | 09-32-007-07W2 MWB OE FLOWLINE - RETRO B | Y | 3 | SK PS 00183630 | 2023-12-07 | 55169 | 03-15-007-07W2 | 04-15-007-07W2 | Blind End | Blind End | Flowline | 09-32-007-07W2 MWB OE FLOWLINE - RETRO B | WHITECAP RESOURCES INC. | Discontinued | Oil Well Effluent |  | Fibreglass | 0.457 | 0.46 | 80 | 2.8 | 1 | [5 empty] | 0 |  |  | Uncoated | Uncoated | 10 | SHAPEFILE | N
PL-00022488 | 01-22-010-07W2 MWB OE FLOWLINE - RETRO | Y | 38 | SK PS 00180243 | 2023-12-07 | 66547 | 11-15-010-07W2 | 01-22-010-07W2 | Blind End | Blind End | Flowline | 01-22-010-07W2 MWB OE FLOWLINE - RETRO | WHITECAP RESOURCES INC. | Abandoned | Oil Well Effluent |  | Steel | 1.122 | 1.12 | 50.8 |  | 1 | [5 empty] | 0 |  |  |  |  | 10 | SHAPEFILE | N
PL-00022444 | 13-29-008-07W2 MWB SW FLOWLINE - RETRO | Y | 65 | SK PS 00179347 | 2023-12-07 | 70112 | 16-28-008-07W2 | 04-27-008-07W2 | Pipeline Segment Connection Above Ground | Well | Flowline | 13-29-008-07W2 MWB SW FLOWLINE - RETRO | WHITECAP RESOURCES INC. | Operating | Salt water |  | Fibreglass | 1.284 | 1.28 | 117 | 9.4 | 1 | [5 empty] | 13760 |  |  | Uncoated | Uncoated | 0 | SHAPEFILE | N
PL-00022426 | 13-07-010-09W2 MWB OE FLOWLINE - RETRO | Y | 10 | SK PS 00178740 | 2023-12-07 | 62573 | 15-07-010-09W2 | 10-07-010-09W2 | Blind End | Blind End | Flowline | 13-07-010-09W2 MWB OE FLOWLINE - RETRO | SATURN OIL & GAS INC. | Discontinued | Oil Well Effluent |  | Fibreglass | 0.347 | 0.35 | 80 | 2.8 | 1 |  |  |  | 744 | 744 | 0 |  |  | Uncoated | Uncoated | 10 | SHAPEFILE | N
PL-00022460 | 15-23-006-08W2 MWB OE FLOWLINE - RETRO | Y | 59 | SK PS 00179601 | 2023-12-07 | 63956 | 07-25-006-08W2 | 15-23-006-08W2 | Blind End | Blind End | Flowline | 15-23-006-08W2 MWB OE FLOWLINE - RETRO | WHITECAP RESOURCES INC. | Abandoned | Oil Well Effluent |  | Steel | 2.201 | 2.2 | 60.3 | 3.2 | 1 | [5 empty] | 0 |  |  | Uncoated |  | 10 | SHAPEFILE | N
PL-00022418 | 12-05-008-08W2 MWB OE FLOWLINE - RETRO B | Y | 80 | SK PS 00178632 | 2023-12-07 | 70268 | 01-01-008-09W2 | 04-06-008-08W2 | Well | Pipeline Segment Connection Above Ground | Flowline | 12-05-008-08W2 MWB OE FLOWLINE - RETRO B | WHITECAP RESOURCES INC. | Operating | Oil Well Effluent |  | Fibreglass | 0.446 | 0.45 | 80 | 2.8 | 1 | [5 empty] | 4960 |  |  | Uncoated | Uncoated | 10 | SHAPEFILE | N
PL-00022473 | 16-34-009-07W2 TP MWB OE FLOWLINE - RETRO | Y | 8 | SK PS 00179978 | 2023-12-07 | 61553 | 04-35-009-07W2 | 02-35-009-07W2 | Well | Oil Satellite | Flowline | 16-34-009-07W2 TP MWB OE FLOWLINE - RETRO | WHITECAP RESOURCES INC. | Operating | Oil Well Effluent |  | Fibreglass | 1.061 | 1.06 | 80 | 2.8 | 1 |  |  |  | 0 | 4960 | 4960 |  |  | Uncoated | Uncoated | 10 | SHAPEFILE | N
PL-00022555 | 05-05-008-09W2 MWB OE FLOWLINE - RETRO C | Y | 2 | SK PS 00181805 | 2023-12-07 | 54265 | 13-08-008-09W2 | 13-05-008-09W2 | Pipeline Segment Connection Below Ground | Pipeline Segment Connection Below Ground | Flowline | 05-05-008-09W2 MWB OE FLOWLINE - RETRO C | WHITECAP RESOURCES INC. | Operating | Oil Well Effluent |  | Fibreglass | 1.654 | 1.65 | 80 | 2.8 | 1 | [5 empty] | 4960 |  |  | Uncoated | Uncoated | 10 | SHAPEFILE | N
PL-00022464 | 15-31-001-12W2 MWB NG FLOWLINE - RETRO | Y | 5 | SK PS 00179646 | 2023-12-07 | 56342 | 16-07-002-11W2 | 14-07-002-11W2 | Pipeline Segment Connection Below Ground | Pipeline Segment Connection Below Ground | Flowline | 15-31-001-12W2 MWB NG FLOWLINE - RETRO | SATURN OIL & GAS INC. | Operating | Natural Gas |  | Polyethylene | 0.917 | 0.92 | 168.3 | 18.7 | 1 | 4710 | 9 |  |  |  | 1900 |  |  | Uncoated | Uncoated | 10 | SHAPEFILE | N
PL-00022432 | 13-18-010-06W2 MWB OE FLOWLINE - RETRO B | Y | 50 | SK PS 00178899 | 2023-12-07 | 65712 | 11-24-010-07W2 | 10-24-010-07W2 | Blind End | Blind End | Flowline | 13-18-010-06W2 MWB OE FLOWLINE - RETRO B | WHITECAP RESOURCES INC. | Discontinued | Oil Well Effluent |  | Fibreglass | 0.266 | 0.27 | 54 | 2.8 | 1 | AMERON |  |  | 0 | 0 | 0 |  |  | Uncoated | Uncoated | 10 | SHAPEFILE | N
PL-00022431 | 13-18-010-06W2 MWB OE FLOWLINE - RETRO | Y | 55 | SK PS 00178841 | 2023-12-07 | 68818 | 01-21-010-06W2 | 04-22-010-06W2 | Well | Pipeline Segment Connection Below Ground | Flowline | 13-18-010-06W2 MWB OE FLOWLINE - RETRO | WHITECAP RESOURCES INC. | Operating | Oil Well Effluent |  | Fibreglass | 0.322 | 0.32 | 80 | 2.8 | 1 | [5 empty] | 4960 |  |  | Uncoated | Uncoated | 10 | SHAPEFILE | N
PL-00022553 | 05-05-008-09W2 MWB OE FLOWLINE - RETRO | Y | 26 | SK PS 00181670 | 2023-12-07 | 68156 | 09-29-007-09W2 | 09-29-007-09W2 | Well | Pipeline Segment Connection Below Ground | Flowline | 05-05-008-09W2 MWB OE FLOWLINE - RETRO | WHITECAP RESOURCES INC. | Operating | Oil Well Effluent |  | Fibreglass | 0.068 | 0.07 | 80 | 2.8 | 1 | [5 empty] | 4960 |  |  | Uncoated | Uncoated | 10 | SHAPEFILE | N
PL-00022498 | 01-32-010-07W2 MWB OE FLOWLINE - RETRO | Y | 17 | SK PS 00180472 | 2023-12-07 | 69899 | 03-27-010-07W2 | 16-22-010-07W2 | Well | Pipeline Segment Connection Below Ground | Flowline | 01-32-010-07W2 MWB OE FLOWLINE - RETRO | WHITECAP RESOURCES INC. | Operating | Oil Well Effluent |  | Fibreglass | 0.678 | 0.68 | 80 | 2.8 | 1 | [5 empty] | 4960 |  |  | Uncoated | Uncoated | 10 | SHAPEFILE | N
PL-00022491 | 01-26-006-09W2 MWB OE FLOWLINE - RETRO | Y | 2 | SK PS 00180256 | 2023-12-07 | 54206 | 15-17-006-09W2 | 03-21-006-09W2 | Well | Oil Satellite | Flowline | 01-26-006-09W2 MWB OE FLOWLINE - RETRO | WHITECAP RESOURCES INC. | Operating | Oil Well Effluent |  | Fibreglass | 1.276 | 1.28 | 50.8 | 3.2 | 1 | [5 empty] | 4960 |  |  | Uncoated | Uncoated | 10 | SHAPEFILE | N
PL-00022466 | 15-31-001-12W2 MWB OE FLOWLINE - RETRO B | Y | 17 | SK PS 00179788 | 2023-12-07 | 55472 | 04-05-002-12W2 | 15-31-001-12W2 | Pipeline Segment Connection Below Ground | Multi Well Battery | Flowline | 15-31-001-12W2 MWB OE FLOWLINE - RETRO B | SATURN OIL & GAS INC. | Operating | Oil Well Effluent |  | Fibreglass | 1.507 | 1.507 | 159 | 4.3 | 1 | STAR | 800 |  | 4400 |  | 4960 | 49.6 | 1.5 | Uncoated | Uncoated | 10 | SHAPEFILE | N
PL-00022464 | 15-31-001-12W2 MWB NG FLOWLINE - RETRO | Y | 26 | SK PS 00179667 | 2023-12-07 | 68178 | 04-01-002-12W2 | 04-01-002-12W2 | Well | Pipeline Segment Connection Below Ground | Flowline | 15-31-001-12W2 MWB NG FLOWLINE - RETRO | SATURN OIL & GAS INC. | Operating | Natural Gas |  | Fibreglass | 0.066 | 0.07 | 80 | 2.8 | 1 | [5 empty] | 1900 |  |  | Uncoated | Uncoated | 10 | SHAPEFILE | N
PL-00022571 | 06-03-001-16W2 MWB OE FLOWLINE - RETRO | Y | 39 | SK PS 00182395 | 2023-12-07 | 61722 | 12-09-001-16W2 | 10-09-001-16W2 | Blind End | Blind End | Flowline | 06-03-001-16W2 MWB OE FLOWLINE - RETRO | SATURN OIL & GAS INC. | Abandoned | Oil Well Effluent |  | Steel | 0.748 | 0.75 | 80 | 3.2 | 1 | [5 empty] | 0 |  |  | Uncoated |  | 10 | SHAPEFILE | N
PL-00022518 | 03-14-001-13W2 MWB NG FLOWLINE - RETRO | Y | 78 | SK PS 00180684 | 2023-12-07 | 68487 | 02-12-001-14W2 | 02-12-001-14W2 | Well | Pipeline Segment Connection Below Ground | Flowline | 03-14-001-13W2 MWB NG FLOWLINE - RETRO | SATURN OIL & GAS INC. | Operating | Natural Gas |  | Polyethylene | 0.05 | 0.05 | 168 | 18.7 | 1 | 4710 | 9 |  |  |  | 1900 |  |  | Uncoated | Uncoated | 10 | SHAPEFILE | N
PL-00022466 | 15-31-001-12W2 MWB OE FLOWLINE - RETRO B | Y | 21 | SK PS 00179792 | 2023-12-07 | 56165 | 14-07-002-11W2 | 13-07-002-11W2 | Pipeline Segment Connection Below Ground | Pipeline Segment Connection Above Ground | Flowline | 15-31-001-12W2 MWB OE FLOWLINE - RETRO B | SATURN OIL & GAS INC. | Operating | Oil Well Effluent |  | Fibreglass | 0.333 | 0.33 | 159.3 | 4.3 | 1 | STAR | 800 |  |  |  | 4960 |  |  | Uncoated | Uncoated | 10 | SHAPEFILE | N
PL-00022598 | 08-25-007-11W2 MWB OE FLOWLINE - RETRO B | Y | 41 | SK PS 00182777 | 2023-12-07 | 58269 | 08-36-007-11W2 | 08-25-007-11W2 | Well | Multi Well Battery | Flowline | 08-25-007-11W2 MWB OE FLOWLINE - RETRO B | WHITECAP RESOURCES INC. | Operating | Oil Well Effluent |  | Fibreglass | 2.063 | 2.06 | 80 | 2.8 | 1 | [5 empty] | 4960 |  |  | Uncoated | Uncoated | 10 | SHAPEFILE | N
PL-00022444 | 13-29-008-07W2 MWB SW FLOWLINE - RETRO | Y | 26 | SK PS 00179308 | 2023-12-07 | 61619 | 08-10-009-07W2 | 08-10-009-07W2 | Pipeline Segment Connection Below Ground | Well | Flowline | 13-29-008-07W2 MWB SW FLOWLINE - RETRO | WHITECAP RESOURCES INC. | Operating | Salt water |  | Fibreglass | 0.066 | 0.07 | 59 | 4.8 | 1 | CEN | 2500 |  |  |  | 13760 |  |  | Uncoated | Uncoated | 0 | SHAPEFILE | N
PL-00022554 | 05-05-008-09W2 MWB OE FLOWLINE - RETRO B | Y | 44 | SK PS 00181772 | 2023-12-07 | 60022 | 02-14-007-10W2 | 01-14-007-10W2 | Well | Pipeline Segment Connection Below Ground | Flowline | 05-05-008-09W2 MWB OE FLOWLINE - RETRO B | WHITECAP RESOURCES INC. | Operating | Oil Well Effluent |  | Fibreglass | 0.493 | 0.49 | 80 | 2.8 | 1 | STAR | 1000 |  |  |  | 4960 |  |  | Uncoated | Uncoated | 10 | SHAPEFILE | N
PL-00022417 | 12-05-008-08W2 MWB OE FLOWLINE - RETRO | Y | 38 | SK PS 00178502 | 2023-12-07 | 61511 | 04-18-008-08W2 | 05-18-008-08W2 | Pipeline Segment Connection Below Ground | Oil Satellite | Flowline | 12-05-008-08W2 MWB OE FLOWLINE - RETRO | WHITECAP RESOURCES INC. | Operating | Oil Well Effluent |  | Fibreglass | 0.546 | 0.5 | 105 | 3.6 | 1 | [5 empty] | 4960 |  |  | Uncoated | Uncoated | 10 | SHAPEFILE | N
PL-00022553 | 05-05-008-09W2 MWB OE FLOWLINE - RETRO | Y | 59 | SK PS 00181703 | 2023-12-07 | 69644 | 04-12-008-10W2 | 04-12-008-10W2 | Well | Pipeline Segment Connection Below Ground | Flowline | 05-05-008-09W2 MWB OE FLOWLINE - RETRO | WHITECAP RESOURCES INC. | Operating | Oil Well Effluent |  | Fibreglass | 0.085 | 0.08 | 80 | 2.8 | 1 | [5 empty] | 4960 |  |  | Uncoated | Uncoated | 10 | SHAPEFILE | N
PL-00022615 | 09-14-009-08W2 MWB SW FLOWLINE - RETRO | Y | 59 | SK PS 00183505 | 2023-12-07 | 70220 | 05-24-009-08W2 | 05-24-009-08W2 | Pipeline Segment Connection Below Ground | Well | Flowline | 09-14-009-08W2 MWB SW FLOWLINE - RETRO | WHITECAP RESOURCES INC. | Operating | Salt water |  | Fibreglass | 0.08 | 0.08 | 59 | 4.8 | 1 | [5 empty] | 13760 |  |  | Uncoated | Uncoated | 0 | SHAPEFILE | N
PL-00022399 | SK45 | Y | 5 | SK PS 00178388 | 2023-12-07 | SK45-5 | 15-13-030-26W3 | 05-13-030-26W3 | Well | Multi Well Battery | Flowline | Retroactive Review (not verified in field) | BP CANADA ENERGY GROUP ULC | Abandoned | Oil Well Effluent |  |  | 1.128 | 1.128 | [14 empty] | SYSGEN | N
PL-00022525 | 03-20-007-08W2 MWB OE FLOWLINE - RETRO | Y | 58 | SK PS 00181040 | 2023-12-07 | 68158 | 04-15-007-09W2 | 04-15-007-09W2 | Well | Pipeline Segment Connection Below Ground | Flowline | 03-20-007-08W2 MWB OE FLOWLINE - RETRO | WHITECAP RESOURCES INC. | Operating | Oil Well Effluent |  | Fibreglass | 0.059 | 0.06 | 80 | 2.8 | 1 | [5 empty] | 4960 |  |  | Uncoated | Uncoated | 10 | SHAPEFILE | N
PL-00022597 | 08-25-007-11W2 MWB OE FLOWLINE - RETRO | Y | 34 | SK PS 00182675 | 2023-12-07 | 65905 | 15-22-008-11W2 | 16-22-008-11W2 | Well | Pipeline Segment Connection Above Ground | Flowline | 08-25-007-11W2 MWB OE FLOWLINE - RETRO | WHITECAP RESOURCES INC. | Operating | Oil Well Effluent |  | Fibreglass | 0.628 | 0.63 | 80 | 2.8 | 1 | [5 empty] | 4960 |  |  | Uncoated | Uncoated | 10 | SHAPEFILE | N
PL-00022431 | 13-18-010-06W2 MWB OE FLOWLINE - RETRO | Y | 27 | SK PS 00178813 | 2023-12-07 | 61564 | 03-29-010-06W2 | 02-29-010-06W2 | Well | Pipeline Segment Connection Below Ground | Flowline | 13-18-010-06W2 MWB OE FLOWLINE - RETRO | WHITECAP RESOURCES INC. | Operating | Oil Well Effluent |  | Fibreglass | 0.24 | 0.31 | 80 | 2.8 | 1 | STAR | 1000 |  | 0 | 4960 | 4960 |  |  | Uncoated | Uncoated | 10 | SHAPEFILE | N
PL-00022443 | 13-29-008-07W2 MWB OE FLOWLINE - RETRO D | Y | 2 | SK PS 00179208 | 2023-12-07 | 54427 | 04-17-008-07W2 | 13-29-008-07W2 | Pipeline Segment Connection Above Ground | Pipeline Segment Connection Below Ground | Flowline | 13-29-008-07W2 MWB OE FLOWLINE - RETRO D | WHITECAP RESOURCES INC. | Operating | Oil Well Effluent |  | Fibreglass | 4.502 | 6.19 | 80 | 2.8 | 1 | [5 empty] | 4960 |  |  | Uncoated | Uncoated | 10 | SHAPEFILE | N
PL-00022534 | 03-28-008-08W2 MWB OE FLOWLINE - RETRO | Y | 7 | SK PS 00181322 | 2023-12-07 | 69412 | 03-29-008-08W2 | 01-29-008-08W2 | Well | Pipeline Segment Connection Above Ground | Flowline | 03-28-008-08W2 MWB OE FLOWLINE - RETRO | WHITECAP RESOURCES INC. | Abandoned | Oil Well Effluent |  | Polyvinyl Chloride | 0.967 | 0.97 | 60.3 |  | 1 |  |  |  | 0 | 4960 | 4960 |  |  | Uncoated | Uncoated | 10 | SHAPEFILE | N
PL-00022626 | 09-32-007-07W2 MWB OE FLOWLINE - RETRO B | Y | 34 | SK PS 00183661 | 2023-12-07 | 62736 | 02-04-008-07W2 | 01-04-008-07W2 | Pipeline Segment Connection Below Ground | Pipeline Segment Connection Below Ground | Flowline | 09-32-007-07W2 MWB OE FLOWLINE - RETRO B | WHITECAP RESOURCES INC. | Operating | Oil Well Effluent |  | Fibreglass | 0.38 | 0.38 | 159 | 4.3 | 1 | [5 empty] | 4960 |  |  | Uncoated | Uncoated | 10 | SHAPEFILE | N
PL-00022471 | 16-23-006-11W2 MWB OE FLOWLINE - RETRO | Y | 52 | SK PS 00179958 | 2023-12-07 | 66586 | 01-26-006-11W2 | 16-23-006-11W2 | Pipeline Segment Connection Above Ground | Multi Well Battery | Flowline | 16-23-006-11W2 MWB OE FLOWLINE - RETRO | WHITECAP RESOURCES INC. | Operating | Oil Well Effluent |  | Fibreglass | 0.309 | 0.31 | 81 | 3.2 | 1 | [5 empty] | 4960 |  |  | Uncoated | Uncoated | 10 | SHAPEFILE | N
PL-00022531 | 03-28-008-05W2 MWB OE FLOWLINE - RETRO | Y | 65 | SK PS 00181232 | 2023-12-07 | 68750 | 16-36-008-06W2 | 16-36-008-06W2 | Well | Pipeline Segment Connection Below Ground | Flowline | 03-28-008-05W2 MWB OE FLOWLINE - RETRO | WHITECAP RESOURCES INC. | Operating | Oil Well Effluent |  | Fibreglass | 0.067 | 0.07 | 80 | 2.8 | 1 | [5 empty] | 4960 |  |  | Uncoated | Uncoated | 10 | SHAPEFILE | N
PL-00022521 | 03-14-001-13W2 MWB SW FLOWLINE - RETRO | Y | 15 | SK PS 00180887 | 2023-12-07 | 61660 | 03-12-001-13W2 | 14-01-001-13W2 | Pipeline Segment Connection Below Ground | Well | Flowline | 03-14-001-13W2 MWB SW FLOWLINE - RETRO | SATURN OIL & GAS INC. | Operating | Salt water |  | Fibreglass | 0.231 | 0.23 | 104 | 8.2 | 1 | [5 empty] | 13760 |  |  | Uncoated | Uncoated | 0 | SHAPEFILE | N
PL-00022532 | 03-28-008-05W2 MWB OE FLOWLINE - RETRO B | Y | 55 | SK PS 00181292 | 2023-12-07 | 70075 | 04-34-008-05W2 | 04-34-008-05W2 | Well | Pipeline Segment Connection Below Ground | Flowline | 03-28-008-05W2 MWB OE FLOWLINE - RETRO B | WHITECAP RESOURCES INC. | Operating | Oil Well Effluent |  | Fibreglass | 0.055 | 0.05 | 80 | 2.8 | 1 | [5 empty] | 4960 |  |  | Uncoated | Uncoated | 10 | SHAPEFILE | N
PL-00022519 | 03-14-001-13W2 MWB OE FLOWLINE - RETRO | Y | 59 | SK PS 00180749 | 2023-12-07 | 68432 | 04-09-001-13W2 | 04-09-001-13W2 | Well | Pipeline Segment Connection Below Ground | Flowline | 03-14-001-13W2 MWB OE FLOWLINE - RETRO | SATURN OIL & GAS INC. | Operating | Oil Well Effluent |  | Fibreglass | 0.051 | 0.05 | 80 | 2.8 | 1 | [5 empty] | 4960 |  |  | Uncoated | Uncoated | 10 | SHAPEFILE | N
PL-00022465 | 15-31-001-12W2 MWB OE FLOWLINE - RETRO | Y | 23 | SK PS 00179715 | 2023-12-07 | 68185 | 01-25-001-12W2 | 01-25-001-12W2 | Well | Pipeline Segment Connection Below Ground | Flowline | 15-31-001-12W2 MWB OE FLOWLINE - RETRO | SATURN OIL & GAS INC. | Operating | Oil Well Effluent |  | Fibreglass | 0.083 | 0.08 | 80 | 2.8 | 1 | [5 empty] | 4960 |  |  | Uncoated | Uncoated | 10 | SHAPEFILE | N
PL-00022413 | 11-26-002-19W2 MWB OE FLOWLINE - RETRO | Y | 20 | SK PS 00178429 | 2023-12-07 | 64087 | 09-26-002-19W2 | 15-26-002-19W2 | Blind End | Blind End | Flowline | 11-26-002-19W2 MWB OE FLOWLINE - RETRO | SATURN OIL & GAS INC. | Abandoned | Oil Well Effluent |  | Fibreglass | 0.611 | 0.61 | 50.3 | 2.4 | 1 | [5 empty] | 0 | 0 |  | Uncoated | Uncoated | 10 | SHAPEFILE | N
PL-00022466 | 15-31-001-12W2 MWB OE FLOWLINE - RETRO B | Y | 53 | SK PS 00179824 | 2023-12-07 | 63091 | 16-20-001-12W2 | 01-29-001-12W2 | Well | Pipeline Segment Connection Below Ground | Flowline | 15-31-001-12W2 MWB OE FLOWLINE - RETRO B | SATURN OIL & GAS INC. | Operating | Oil Well Effluent |  | Fibreglass | 0.306 | 0.31 | 80 | 2.8 | 1 | STAR | 1000 |  |  |  | 4960 |  |  | Uncoated | Uncoated | 10 | SHAPEFILE | N
PL-00022600 | 08-25-007-11W2 MWB OE FLOWLINE - RETRO D | Y | 15 | SK PS 00182940 | 2023-12-07 | 56755 | 01-04-008-10W2 | 16-33-007-10W2 | Well | Pipeline Segment Connection Below Ground | Flowline | 08-25-007-11W2 MWB OE FLOWLINE - RETRO D | WHITECAP RESOURCES INC. | Operating | Oil Well Effluent |  | Fibreglass | 0.227 | 0.23 | 105 | 3.6 | 1 | STAR | 1000 |  |  |  | 4960 |  |  | Uncoated | Uncoated | 10 | SHAPEFILE | N
PL-00022521 | 03-14-001-13W2 MWB SW FLOWLINE - RETRO | Y | 63 | SK PS 00180935 | 2023-12-07 | 68426 | 03-09-001-13W2 | 03-09-001-13W2 | Pipeline Segment Connection Below Ground | Well | Flowline | 03-14-001-13W2 MWB SW FLOWLINE - RETRO | SATURN OIL & GAS INC. | Operating | Salt water |  | Fibreglass | 0.119 | 0.12 | 60 | 4.8 | 1 | STAR | 2500 |  |  |  | 13760 |  |  | Uncoated | Uncoated | 0 | SHAPEFILE | N
PL-00022444 | 13-29-008-07W2 MWB SW FLOWLINE - RETRO | Y | 25 | SK PS 00179307 | 2023-12-07 | 61194 | 04-29-008-07W2 | 04-29-008-07W2 | Pipeline Segment Connection Below Ground | Well | Flowline | 13-29-008-07W2 MWB SW FLOWLINE - RETRO | WHITECAP RESOURCES INC. | Operating | Salt water |  | Fibreglass | 0.118 | 0.12 | 59 | 4.8 | 1 | CEN | 2500 |  |  |  | 13760 |  |  | Uncoated | Uncoated | 0 | SHAPEFILE | N
PL-00022442 | 13-29-008-07W2 MWB OE FLOWLINE - RETRO C | Y | 58 | SK PS 00179189 | 2023-12-07 | 64256 | 01-15-009-07W2 | 05-14-009-07W2 | Well | Pipeline Segment Connection Below Ground | Flowline | 13-29-008-07W2 MWB OE FLOWLINE - RETRO C | WHITECAP RESOURCES INC. | Operating | Oil Well Effluent |  | Fibreglass | 0.694 | 0.69 | 80 | 2.8 | 1 | [5 empty] | 4960 |  |  | Uncoated | Uncoated | 10 | SHAPEFILE | N
PL-00022413 | 11-26-002-19W2 MWB OE FLOWLINE - RETRO | Y | 2 | SK PS 00178411 | 2023-12-07 | 55011 | 02-26-002-19W2 | 06-26-002-19W2 | Well | Pipeline Segment Connection Below Ground | Flowline | 11-26-002-19W2 MWB OE FLOWLINE - RETRO | SATURN OIL & GAS INC. | Discontinued | Oil Well Effluent |  | Fibreglass | 0.408 | 0.41 | 53.9 | 2.3 | 1 | STAR |  |  | 1250 | 1250 | 4960 |  |  | Uncoated | Uncoated | 10 | SHAPEFILE | N
PL-00022458 | 15-13-011-04W2 MWB OE FLOWLINE - RETRO | Y | 2 | SK PS 00179539 | 2023-12-07 | 57359 | 11-13-011-04W2 | 15-13-011-04W2 | Blind End | Blind End | Flowline | 15-13-011-04W2 MWB OE FLOWLINE - RETRO | WHITECAP RESOURCES INC. | Abandoned | Oil Well Effluent |  | Fibreglass | 0.563 | 0.56 | 80 | 3.2 | 1 |  |  |  | 800 | 800 | 0 |  |  | Uncoated | Uncoated | 10 | SHAPEFILE | N
PL-00022413 | 11-26-002-19W2 MWB OE FLOWLINE - RETRO | Y | 6 | SK PS 00178415 | 2023-12-07 | 57827 | 05-26-002-19W2 | 11-26-002-19W2 | Pipeline Segment Connection Below Ground | Multi Well Battery | Flowline | 11-26-002-19W2 MWB OE FLOWLINE - RETRO | SATURN OIL & GAS INC. | Operating | Oil Well Effluent |  | Fibreglass | 0.544 | 0.54 | 53 | 2.8 | 1 | [5 empty] | 4960 |  |  | Uncoated | Uncoated | 10 | SHAPEFILE | N
PL-00022460 | 15-23-006-08W2 MWB OE FLOWLINE - RETRO | Y | 19 | SK PS 00179561 | 2023-12-07 | 57369 | 04-26-006-08W2 | 02-26-006-08W2 | Pipeline Segment Connection Above Ground | Oil Satellite | Flowline | 15-23-006-08W2 MWB OE FLOWLINE - RETRO | WHITECAP RESOURCES INC. | Operating | Oil Well Effluent |  | Fibreglass | 0.96 | 0.96 | 80 | 2.8 | 1 | [5 empty] | 4960 |  |  | Uncoated | Uncoated | 10 | SHAPEFILE | N
PL-00022380 | SK26 | Y | 1 | SK PS 00178365 | 2023-12-07 | SK26-1 | 09-25-006-11W2 | 11-25-006-11W2 | Well | Multi Well Battery | Flowline | Retroactive Review (not verified in field) | BP CANADA ENERGY GROUP ULC | Abandoned | Oil Well Effluent |  |  | 0.801 | 0.801 | [14 empty] | SYSGEN | N
PL-00022545 | 04-29-008-09W2 MWB OE FLOWLINE - RETRO | Y | 18 | SK PS 00181410 | 2023-12-07 | 65450 | 04-17-008-09W2 | 13-08-008-09W2 | Pipeline Segment Connection Above Ground | Pipeline Segment Connection Above Ground | Flowline | 04-29-008-09W2 MWB OE FLOWLINE - RETRO | WHITECAP RESOURCES INC. | Operating | Oil Well Effluent |  | Fibreglass | 0.733 | 0.73 | 80 | 2.8 | 1 | [5 empty] | 4960 |  |  | Uncoated | Uncoated | 10 | SHAPEFILE | N
PL-00022477 | 01-04-007-09W2 MWB OE FLOWLINE - RETRO | Y | 22 | SK PS 00180075 | 2023-12-07 | 60522 | 09-29-006-09W2 | 05-28-006-09W2 | Blind End | Blind End | Flowline | 01-04-007-09W2 MWB OE FLOWLINE - RETRO | WHITECAP RESOURCES INC. | Discontinued | Oil Well Effluent |  | Steel | 0.451 | 0.45 | 50.6 | 3.2 | 1 | [5 empty] | 0 |  |  | Uncoated |  | 10 | SHAPEFILE | N
PL-00022493 | 01-26-006-09W2 MWB SW FLOWLINE - RETRO | Y | 13 | SK PS 00180384 | 2023-12-07 | 62268 | 05-20-006-08W2 | 15-19-006-08W2 | Pipeline Segment Connection Above Ground | Well | Flowline | 01-26-006-09W2 MWB SW FLOWLINE - RETRO | WHITECAP RESOURCES INC. | Operating | Salt water |  | Fibreglass | 1.147 | 1.15 | 59.4 | 5 | 1 | [5 empty] | 13760 |  |  | Uncoated | Uncoated | 0 | SHAPEFILE | N
PL-00022477 | 01-04-007-09W2 MWB OE FLOWLINE - RETRO | Y | 36 | SK PS 00180089 | 2023-12-07 | 69491 | 10-33-006-09W2 | 11-33-006-09W2 | Well | Pipeline Segment Connection Below Ground | Flowline | 01-04-007-09W2 MWB OE FLOWLINE - RETRO | WHITECAP RESOURCES INC. | Operating | Oil Well Effluent |  | Fibreglass | 0.381 | 0.38 | 80 | 2.8 | 1 | [5 empty] | 4960 |  |  | Uncoated | Uncoated | 10 | SHAPEFILE | N
PL-00022611 | 09-14-009-08W2 MWB OE FLOWLINE - RETRO | Y | 1 | SK PS 00183141 | 2023-12-07 | 54439 | 02-03-009-08W2 | 03-03-009-08W2 | Well | Pipeline Segment Connection Below Ground | Flowline | 09-14-009-08W2 MWB OE FLOWLINE - RETRO | WHITECAP RESOURCES INC. | Operating | Oil Well Effluent |  | Fibreglass | 0.236 | 0.24 | 80 | 2.8 | 1 | [5 empty] | 4960 |  |  | Uncoated | Uncoated | 10 | SHAPEFILE | N
PL-00022535 | 03-33-008-06W2 TP MWB OE FLOWLINE - RETRO | Y | 6 | SK PS 00181329 | 2023-12-07 | 65070 | 03-33-008-06W2 | 03-33-008-06W2 | Well | Pipeline Segment Connection Below Ground | Flowline | 03-33-008-06W2 TP MWB OE FLOWLINE - RETRO | WHITECAP RESOURCES INC. | Operating | Oil Well Effluent |  | Fibreglass | 0.069 | 0.07 | 80 | 2.8 | 1 |  |  |  | 0 | 4960 | 4960 |  |  | Uncoated | Uncoated | 10 | SHAPEFILE | N
PL-00022614 | 09-14-009-08W2 MWB OE FLOWLINE - RETRO D | Y | 4 | SK PS 00183373 | 2023-12-07 | 54529 | 05-05-009-08W2 | 01-07-009-08W2 | Well | Oil Satellite | Flowline | 09-14-009-08W2 MWB OE FLOWLINE - RETRO D | WHITECAP RESOURCES INC. | Operating | Oil Well Effluent |  | Fibreglass | 1.597 | 1.6 | 80 | 2.8 | 1 | [5 empty] | 4960 |  |  | Uncoated | Uncoated | 10 | SHAPEFILE | N
PL-00022607 | 09-11-001-12W2 MWB NG FLOWLINE - RETRO | Y | 4 | SK PS 00183076 | 2023-12-07 | 59015 | 03-08-001-11W2 | 02-11-001-12W2 | Well | Pipeline Segment Connection Below Ground | Flowline | 09-11-001-12W2 MWB NG FLOWLINE - RETRO | SATURN OIL & GAS INC. | Operating | Natural Gas |  | Polyethylene | 4.545 | 4.55 | 168.3 | 18.7 | 1 | 4710 | 9 |  |  |  | 1900 |  |  | Uncoated | Uncoated | 10 | SHAPEFILE | N
PL-00022532 | 03-28-008-05W2 MWB OE FLOWLINE - RETRO B | Y | 50 | SK PS 00181287 | 2023-12-07 | 70070 | 15-27-008-05W2 | 15-27-008-05W2 | Well | Pipeline Segment Connection Below Ground | Flowline | 03-28-008-05W2 MWB OE FLOWLINE - RETRO B | WHITECAP RESOURCES INC. | Operating | Oil Well Effluent |  | Fibreglass | 0.063 | 0.06 | 80 | 2.8 | 1 | [5 empty] | 4960 |  |  | Uncoated | Uncoated | 10 | SHAPEFILE | N
PL-00022552 | 05-05-008-09W2 IDF SW FLOWLINE - RETRO | Y | 1 | SK PS 00181584 | 2023-12-07 | 54083 | 16-19-007-09W2 | 01-19-007-09W2 | Pipeline Segment Connection Below Ground | Well | Flowline | 05-05-008-09W2 IDF SW FLOWLINE - RETRO | WHITECAP RESOURCES INC. | Operating | Salt water |  | Steel | 1.43 | 1.43 | 114.3 | 4 | 1 | Z245.1 | 359 | II | 0 |  | 13760 |  |  | High Density Polyethylene (HDPE) | Other | 0 | SHAPEFILE | N
PL-00022497 | 01-32-010-06W2 MWB OE FLOWLINE - RETRO | Y | 39 | SK PS 00180446 | 2023-12-07 | 68815 | 15-29-010-06W2 | 15-29-010-06W2 | Well | Pipeline Segment Connection Below Ground | Flowline | 01-32-010-06W2 MWB OE FLOWLINE - RETRO | WHITECAP RESOURCES INC. | Operating | Oil Well Effluent |  | Fibreglass | 0.072 | 0.07 | 80 | 2.8 | 1 | STAR | 1000 |  |  |  | 4960 |  |  | Uncoated | Uncoated | 10 | SHAPEFILE | N
PL-00022418 | 12-05-008-08W2 MWB OE FLOWLINE - RETRO B | Y | 19 | SK PS 00178571 | 2023-12-07 | 57220 | 05-31-007-08W2 | 06-31-007-08W2 | Blind End | Blind End | Flowline | 12-05-008-08W2 MWB OE FLOWLINE - RETRO B | WHITECAP RESOURCES INC. | Discontinued | Oil Well Effluent |  | Fibreglass | 0.357 | 0.36 | 80 | 2.8 | 1 | [5 empty] | 0 |  |  | Uncoated | Uncoated | 10 | SHAPEFILE | N
PL-00022519 | 03-14-001-13W2 MWB OE FLOWLINE - RETRO | Y | 28 | SK PS 00180718 | 2023-12-07 | 68362 | 16-11-001-13W2 | 15-11-001-13W2 | Well | Pipeline Segment Connection Below Ground | Flowline | 03-14-001-13W2 MWB OE FLOWLINE - RETRO | SATURN OIL & GAS INC. | Operating | Oil Well Effluent |  | Fibreglass | 0.241 | 0.24 | 80 | 2.8 | 1 | [5 empty] | 4960 |  |  | Uncoated | Uncoated | 10 | SHAPEFILE | N
PL-00022556 | 05-13-008-06W2 MWB OE FLOWLINE - RETRO | Y | 66 | SK PS 00181942 | 2023-12-07 | 63656 | 01-15-008-06W2 | 08-15-008-06W2 | Well | Pipeline Segment Connection Below Ground | Flowline | 05-13-008-06W2 MWB OE FLOWLINE - RETRO | WHITECAP RESOURCES INC. | Operating | Oil Well Effluent |  | Fibreglass | 0.442 | 0.44 | 88.9 | 3.2 | 1 | [5 empty] | 4960 |  |  | Uncoated | Uncoated | 10 | SHAPEFILE | N
PL-00022431 | 13-18-010-06W2 MWB OE FLOWLINE - RETRO | Y | 45 | SK PS 00178831 | 2023-12-07 | 66535 | 15-13-010-07W2 | 07-13-010-07W2 | Blind End | Blind End | Flowline | 13-18-010-06W2 MWB OE FLOWLINE - RETRO | WHITECAP RESOURCES INC. | Discontinued | Oil Well Effluent |  | Steel | 0.697 | 0.7 | 60.3 | 3.2 | 1 | [5 empty] | 0 |  |  | Uncoated |  | 10 | SHAPEFILE | N
PL-00022421 | 12-08-010-08W2 GS OE FLOWLINE - RETRO | Y | 1 | SK PS 00178645 | 2023-12-07 | 62370 | 12-08-010-08W2 | 12-08-010-08W2 | Blind End | Blind End | Flowline | 12-08-010-08W2 GS OE FLOWLINE - RETRO | WHITECAP RESOURCES INC. | Abandoned | Oil Well Effluent |  | Fibreglass | 0.225 | 0.22 | 80 | 3.2 | 1 |  |  |  | 744 | 744 | 0 |  |  | Uncoated | Uncoated | 10 | SHAPEFILE | N
PL-00022519 | 03-14-001-13W2 MWB OE FLOWLINE - RETRO | Y | 89 | SK PS 00180779 | 2023-12-07 | 68492 | 15-01-001-14W2 | 15-01-001-14W2 | Well | Pipeline Segment Connection Below Ground | Flowline | 03-14-001-13W2 MWB OE FLOWLINE - RETRO | SATURN OIL & GAS INC. | Operating | Oil Well Effluent |  | Fibreglass | 0.068 | 0.07 | 80 | 2.8 | 1 | [5 empty] | 4960 |  |  | Uncoated | Uncoated | 10 | SHAPEFILE | N
PL-00022546 | 04-29-008-09W2 MWB OE FLOWLINE - RETRO B | Y | 71 | SK PS 00181539 | 2023-12-07 | 70241 | 09-08-009-09W2 | 08-08-009-09W2 | Pipeline Segment Connection Below Ground | Pipeline Segment Connection Below Ground | Flowline | 04-29-008-09W2 MWB OE FLOWLINE - RETRO B | WHITECAP RESOURCES INC. | Operating | Oil Well Effluent |  | Fibreglass | 0.283 | 0.28 | 80 | 2.8 | 1 | [5 empty] | 4960 |  |  | Uncoated | Uncoated | 10 | SHAPEFILE | N
PL-00022561 | 05-23-008-09W2 MWB SW FLOWLINE - RETRO | Y | 36 | SK PS 00182227 | 2023-12-07 | 62825 | 09-27-008-09W2 | 16-26-008-09W2 | Pipeline Segment Connection Below Ground | Pipeline Segment Connection Above Ground | Flowline | 05-23-008-09W2 MWB SW FLOWLINE - RETRO | WHITECAP RESOURCES INC. | Operating | Salt water |  | Fibreglass | 2.113 | 2.5 | 117 | 9.4 | 1 | [5 empty] | 13760 |  |  | Uncoated | Uncoated | 0 | SHAPEFILE | N
PL-00022520 | 03-14-001-13W2 MWB OE FLOWLINE - RETRO B | Y | 90 | SK PS 00180870 | 2023-12-07 | 69736 | 15-06-001-12W2 | 02-07-001-12W2 | Well | Pipeline Segment Connection Below Ground | Flowline | 03-14-001-13W2 MWB OE FLOWLINE - RETRO B | SATURN OIL & GAS INC. | Operating | Oil Well Effluent |  | Fibreglass | 0.072 | 0.07 | 80 | 2.8 | 1 | [5 empty] | 4960 |  |  | Uncoated | Uncoated | 10 | SHAPEFILE | N
PL-00022597 | 08-25-007-11W2 MWB OE FLOWLINE - RETRO | Y | 31 | SK PS 00182672 | 2023-12-07 | 63885 | 15-22-008-11W2 | 16-22-008-11W2 | Well | Pipeline Segment Connection Above Ground | Flowline | 08-25-007-11W2 MWB OE FLOWLINE - RETRO | WHITECAP RESOURCES INC. | Operating | Oil Well Effluent |  | Fibreglass | 0.619 | 0.62 | 105 | 3.6 | 1 | [5 empty] | 4960 |  |  | Uncoated | Uncoated | 10 | SHAPEFILE | N
PL-00022480 | 01-12-010-09W2 MWB OE FLOWLINE - RETRO | Y | 2 | SK PS 00180107 | 2023-12-07 | 64890 | 04-07-010-08W2 | 01-12-010-09W2 | Blind End | Blind End | Flowline | 01-12-010-09W2 MWB OE FLOWLINE - RETRO | WHITECAP RESOURCES INC. | Discontinued | Oil Well Effluent |  | Fibreglass | 0.458 | 0.46 | 80 | 3.2 | 1 |  |  |  | 744 | 744 | 0 |  |  | Uncoated | Uncoated | 10 | SHAPEFILE | N
PL-00022560 | 05-23-008-09W2 MWB OE FLOWLINE - RETRO C | Y | 23 | SK PS 00182136 | 2023-12-07 | 56989 | 07-31-008-08W2 | 08-31-008-08W2 | Well | Pipeline Segment Connection Below Ground | Flowline | 05-23-008-09W2 MWB OE FLOWLINE - RETRO C | WHITECAP RESOURCES INC. | Operating | Oil Well Effluent |  | Fibreglass | 0.453 | 0.45 | 80 | 2.8 | 1 | [5 empty] | 4960 |  |  | Uncoated | Uncoated | 10 | SHAPEFILE | N
PL-00022600 | 08-25-007-11W2 MWB OE FLOWLINE - RETRO D | Y | 76 | SK PS 00183001 | 2023-12-07 | 64320 | 01-01-008-11W2 | 01-36-007-11W2 | Well | Pipeline Segment Connection Above Ground | Flowline | 08-25-007-11W2 MWB OE FLOWLINE - RETRO D | WHITECAP RESOURCES INC. | Operating | Oil Well Effluent |  | Fibreglass | 1.441 | 1.44 | 80 | 2.8 | 1 | [5 empty] | 4960 |  |  | Uncoated | Uncoated | 10 | SHAPEFILE | N
PL-00022553 | 05-05-008-09W2 MWB OE FLOWLINE - RETRO | Y | 67 | SK PS 00181711 | 2023-12-07 | 69653 | 04-23-007-10W2 | 04-23-007-10W2 | Well | Pipeline Segment Connection Below Ground | Flowline | 05-05-008-09W2 MWB OE FLOWLINE - RETRO | WHITECAP RESOURCES INC. | Operating | Oil Well Effluent |  | Fibreglass | 0.073 | 0.07 | 80 | 2.8 | 1 | [5 empty] | 4960 |  |  | Uncoated | Uncoated | 10 | SHAPEFILE | N
PL-00022518 | 03-14-001-13W2 MWB NG FLOWLINE - RETRO | Y | 50 | SK PS 00180656 | 2023-12-07 | 68368 | 05-18-001-12W2 | 13-07-001-12W2 | Well | Pipeline Segment Connection Below Ground | Flowline | 03-14-001-13W2 MWB NG FLOWLINE - RETRO | SATURN OIL & GAS INC. | Operating | Natural Gas |  | Polyethylene | 0.598 | 0.6 | 168 | 18.7 | 1 | 4710 | 9 |  |  |  | 1900 |  |  | Uncoated | Uncoated | 10 | SHAPEFILE | N
PL-00022454 | 14-32-006-06W2 MWB OE FLOWLINE - RETRO | Y | 9 | SK PS 00179534 | 2023-12-07 | 65190 | 12-32-006-06W2 | 14-32-006-06W2 | Blind End | Blind End | Flowline | 14-32-006-06W2 MWB OE FLOWLINE - RETRO | WHITECAP RESOURCES INC. | Abandoned | Oil Well Effluent |  | Fibreglass | 0.672 | 0.67 | 81.5 | 3.2 | 1 | [5 empty] | 0 |  |  | Uncoated | Uncoated | 10 | SHAPEFILE | N
PL-00022560 | 05-23-008-09W2 MWB OE FLOWLINE - RETRO C | Y | 59 | SK PS 00182172 | 2023-12-07 | 64716 | 12-19-008-08W2 | 05-19-008-08W2 | Well | Pipeline Segment Connection Below Ground | Flowline | 05-23-008-09W2 MWB OE FLOWLINE - RETRO C | WHITECAP RESOURCES INC. | Operating | Oil Well Effluent |  | Fibreglass | 0.527 | 0.53 | 80 | 2.8 | 1 | [5 empty] | 4960 |  |  | Uncoated | Uncoated | 10 | SHAPEFILE | N
PL-00022556 | 05-13-008-06W2 MWB OE FLOWLINE - RETRO | Y | 69 | SK PS 00181945 | 2023-12-07 | 64377 | 02-24-008-06W2 | 03-24-008-06W2 | Well | Pipeline Segment Connection Below Ground | Flowline | 05-13-008-06W2 MWB OE FLOWLINE - RETRO | WHITECAP RESOURCES INC. | Operating | Oil Well Effluent |  | Fibreglass | 0.453 | 0.45 | 80 | 3.2 | 1 |  |  |  | 0 | 4960 | 4960 |  |  | Uncoated | Uncoated | 10 | SHAPEFILE | N
PL-00022625 | 09-32-007-07W2 MWB OE FLOWLINE - RETRO | Y | 27 | SK PS 00183593 | 2023-12-07 | 61602 | 02-07-008-07W2 | 13-05-008-07W2 | Well | Pipeline Segment Connection Below Ground | Flowline | 09-32-007-07W2 MWB OE FLOWLINE - RETRO | WHITECAP RESOURCES INC. | Operating | Oil Well Effluent |  | Fibreglass | 1.81 | 0.09 | 80 | 2.8 | 1 | [5 empty] | 4960 |  |  | Uncoated | Uncoated | 10 | SHAPEFILE | N
PL-00022443 | 13-29-008-07W2 MWB OE FLOWLINE - RETRO D | Y | 70 | SK PS 00179276 | 2023-12-07 | 65169 | 13-17-008-07W2 | 04-20-008-07W2 | Well | Oil Satellite | Flowline | 13-29-008-07W2 MWB OE FLOWLINE - RETRO D | WHITECAP RESOURCES INC. | Operating | Oil Well Effluent |  | Fibreglass | 0.273 | 0.27 | 80 | 2.8 | 1 | STAR | 1000 |  |  |  | 4960 |  |  | Uncoated | Uncoated | 10 | SHAPEFILE | N
PL-00022571 | 06-03-001-16W2 MWB OE FLOWLINE - RETRO | Y | 48 | SK PS 00182404 | 2023-12-07 | 63269 | 02-16-001-16W2 | 10-09-001-16W2 | Blind End | Blind End | Flowline | 06-03-001-16W2 MWB OE FLOWLINE - RETRO | SATURN OIL & GAS INC. | Discontinued | Oil Well Effluent |  | Steel | 0.762 | 0.76 | 88.9 | 3.2 | 1 | [5 empty] | 0 |  |  | Uncoated |  | 10 | SHAPEFILE | N
PL-00022558 | 05-23-008-09W2 MWB OE FLOWLINE - RETRO | Y | 73 | SK PS 00182033 | 2023-12-07 | 70216 | 08-35-008-09W2 | 08-35-008-09W2 | Well | Pipeline Segment Connection Below Ground | Flowline | 05-23-008-09W2 MWB OE FLOWLINE - RETRO | WHITECAP RESOURCES INC. | Operating | Oil Well Effluent |  | Fibreglass | 0.068 | 0.07 | 80 | 2.8 | 1 | [5 empty] | 4960 |  |  | Uncoated | Uncoated | 10 | SHAPEFILE | N
PL-00022553 | 05-05-008-09W2 MWB OE FLOWLINE - RETRO | Y | 84 | SK PS 00181728 | 2023-12-07 | 70307 | 12-35-007-10W2 | 12-35-007-10W2 | Well | Pipeline Segment Connection Above Ground | Flowline | 05-05-008-09W2 MWB OE FLOWLINE - RETRO | WHITECAP RESOURCES INC. | Operating | Oil Well Effluent |  | Fibreglass | 0.221 | 0.22 | 80 | 2.8 | 1 | [5 empty] | 4960 |  |  | Uncoated | Uncoated | 10 | SHAPEFILE | N
PL-00022545 | 04-29-008-09W2 MWB OE FLOWLINE - RETRO | Y | 33 | SK PS 00181425 | 2023-12-07 | 69669 | 12-20-008-09W2 | 12-20-008-09W2 | Well | Pipeline Segment Connection Below Ground | Flowline | 04-29-008-09W2 MWB OE FLOWLINE - RETRO | WHITECAP RESOURCES INC. | Operating | Oil Well Effluent |  | Fibreglass | 0.081 | 0.08 | 80 | 2.8 | 1 | [5 empty] | 4960 |  |  | Uncoated | Uncoated | 10 | SHAPEFILE | N
PL-00022532 | 03-28-008-05W2 MWB OE FLOWLINE - RETRO B | Y | 8 | SK PS 00181245 | 2023-12-07 | 56520 | 13-23-008-05W2 | 03-26-008-05W2 | Well | Pipeline Segment Connection Below Ground | Flowline | 03-28-008-05W2 MWB OE FLOWLINE - RETRO B | WHITECAP RESOURCES INC. | Operating | Oil Well Effluent |  | Fibreglass | 0.649 | 0.65 | 80 | 2.8 | 1 |  |  |  | 0 | 4960 | 4960 |  |  | Uncoated | Uncoated | 10 | SHAPEFILE | N
PL-00022424 | 12-30-005-07W2 MWB SW FLOWLINE - RETRO | Y | 9 | SK PS 00178708 | 2023-12-07 | 69453 | 09-30-005-07W2 | 12-29-005-07W2 | Pipeline Segment Connection Above Ground | Well | Flowline | 12-30-005-07W2 MWB SW FLOWLINE - RETRO | WHITECAP RESOURCES INC. | Operating | Salt water |  | Fibreglass | 0.406 | 0.41 | 117 | 9.4 | 1 | [5 empty] | 13760 |  |  | Uncoated | Uncoated | 0 | SHAPEFILE | N
PL-00022417 | 12-05-008-08W2 MWB OE FLOWLINE - RETRO | Y | 42 | SK PS 00178506 | 2023-12-07 | 62120 | 04-31-007-08W2 | 05-31-007-08W2 | Blind End | Blind End | Flowline | 12-05-008-08W2 MWB OE FLOWLINE - RETRO | WHITECAP RESOURCES INC. | Abandoned | Oil Well Effluent |  | Fibreglass | 0.313 | 0.31 | 80 | 2.8 | 1 | [5 empty] | 0 |  |  | Uncoated | Uncoated | 10 | SHAPEFILE | N
PL-00022423 | 12-30-005-07W2 MWB OE FLOWLINE - RETRO | Y | 27 | SK PS 00178674 | 2023-12-07 | 63384 | 09-25-005-08W2 | 12-30-005-07W2 | Well | Oil Satellite | Flowline | 12-30-005-07W2 MWB OE FLOWLINE - RETRO | WHITECAP RESOURCES INC. | Operating | Oil Well Effluent |  | Fibreglass | 0.356 | 0.36 | 80 | 2.8 | 1 | [5 empty] | 4960 |  |  | Uncoated | Uncoated | 10 | SHAPEFILE | N
PL-00022444 | 13-29-008-07W2 MWB SW FLOWLINE - RETRO | Y | 80 | SK PS 00179362 | 2023-12-07 | 70421 | 04-18-008-07W2 | 04-18-008-07W2 | Pipeline Segment Connection Below Ground | Well | Flowline | 13-29-008-07W2 MWB SW FLOWLINE - RETRO | WHITECAP RESOURCES INC. | Operating | Salt water |  | Fibreglass | 0.124 | 0.12 | 59 | 4.8 | 1 | CEN | 2500 |  | 0 |  | 13760 |  |  | Uncoated | Uncoated | 0 | SHAPEFILE | N
PL-00022423 | 12-30-005-07W2 MWB OE FLOWLINE - RETRO | Y | 20 | SK PS 00178667 | 2023-12-07 | 60472 | 06-25-005-08W2 | 07-25-005-08W2 | Well | Oil Satellite | Flowline | 12-30-005-07W2 MWB OE FLOWLINE - RETRO | WHITECAP RESOURCES INC. | Operating | Oil Well Effluent |  | Fibreglass | 0.318 | 0.32 | 80 | 2.8 | 1 | [5 empty] | 4960 |  |  | Uncoated | Uncoated | 10 | SHAPEFILE | N
PL-00022600 | 08-25-007-11W2 MWB OE FLOWLINE - RETRO D | Y | 72 | SK PS 00182997 | 2023-12-07 | 64122 | 04-23-008-10W2 | 16-15-008-10W2 | Well | Pipeline Segment Connection Below Ground | Flowline | 08-25-007-11W2 MWB OE FLOWLINE - RETRO D | WHITECAP RESOURCES INC. | Operating | Oil Well Effluent |  | Fibreglass | 0.464 | 0.46 | 80 | 2.8 | 1 | STAR | 1000 |  |  |  | 4960 |  |  | Uncoated | Uncoated | 10 | SHAPEFILE | N
PL-00022574 | 07-10-008-11W2 MWB OE FLOWLINE - RETRO | Y | 7 | SK PS 00182450 | 2023-12-07 | 66650 | 05-10-008-11W2 | 07-10-008-11W2 | Blind End | Blind End | Flowline | 07-10-008-11W2 MWB OE FLOWLINE - RETRO | WHITECAP RESOURCES INC. | Abandoned | Oil Well Effluent |  | Fibreglass | 0.825 | 0.83 |  |  | 1 | [5 empty] | 0 | 0 |  | Uncoated | Uncoated | 10 | SHAPEFILE | N
PL-00022518 | 03-14-001-13W2 MWB NG FLOWLINE - RETRO | Y | 42 | SK PS 00180648 | 2023-12-07 | 68333 | 02-08-001-12W2 | 02-08-001-12W2 | Well | Pipeline Segment Connection Below Ground | Flowline | 03-14-001-13W2 MWB NG FLOWLINE - RETRO | SATURN OIL & GAS INC. | Operating | Natural Gas |  | Polyethylene | 0.045 | 0.05 | 168 | 18.7 | 1 | 4710 | 9 |  |  |  | 1900 |  |  | Uncoated | Uncoated | 10 | SHAPEFILE | N
PL-00022612 | 09-14-009-08W2 MWB OE FLOWLINE - RETRO B | Y | 9 | SK PS 00183225 | 2023-12-07 | 63692 | 05-24-009-08W2 | 12-24-009-08W2 | Well | Pipeline Segment Connection Below Ground | Flowline | 09-14-009-08W2 MWB OE FLOWLINE - RETRO B | WHITECAP RESOURCES INC. | Operating | Oil Well Effluent |  | Fibreglass | 0.767 | 0.77 | 80 | 2.8 | 1 | [5 empty] | 4960 |  |  | Uncoated | Uncoated | 10 | SHAPEFILE | N
PL-00022558 | 05-23-008-09W2 MWB OE FLOWLINE - RETRO | Y | 22 | SK PS 00181982 | 2023-12-07 | 62698 | 04-19-008-08W2 | 01-24-008-09W2 | Well | Pipeline Segment Connection Below Ground | Flowline | 05-23-008-09W2 MWB OE FLOWLINE - RETRO | WHITECAP RESOURCES INC. | Operating | Oil Well Effluent |  | Fibreglass | 0.207 | 0.21 | 80 | 2.8 | 1 | STAR | 1000 |  |  |  | 4960 |  |  | Uncoated | Uncoated | 10 | SHAPEFILE | N
PL-00022519 | 03-14-001-13W2 MWB OE FLOWLINE - RETRO | Y | 82 | SK PS 00180772 | 2023-12-07 | 68477 | 15-06-001-13W2 | 02-07-001-13W2 | Well | Pipeline Segment Connection Below Ground | Flowline | 03-14-001-13W2 MWB OE FLOWLINE - RETRO | SATURN OIL & GAS INC. | Operating | Oil Well Effluent |  | Fibreglass | 0.06 | 0.06 | 80 | 2.8 | 1 | [5 empty] | 4960 |  |  | Uncoated | Uncoated | 10 | SHAPEFILE | N
PL-00022592 | 08-21-013-11W2 MWB OE FLOWLINE - RETRO | Y | 1 | SK PS 00182579 | 2023-12-07 | 54966 | 02-23-014-12W2 | 16-14-014-12W2 | Well | Oil Satellite | Flowline | 08-21-013-11W2 MWB OE FLOWLINE - RETRO | WHITECAP RESOURCES INC. | Operating | Oil Well Effluent |  | Fibreglass | 0.542 | 0.54 | 50.8 | 3.2 | 1 |  |  |  | 0 | 4960 | 4960 |  |  | Uncoated | Uncoated | 10 | SHAPEFILE | N
PL-00022558 | 05-23-008-09W2 MWB OE FLOWLINE - RETRO | Y | 62 | SK PS 00182022 | 2023-12-07 | 70003 | 01-29-008-08W2 | 01-29-008-08W2 | Well | Pipeline Segment Connection Below Ground | Flowline | 05-23-008-09W2 MWB OE FLOWLINE - RETRO | WHITECAP RESOURCES INC. | Operating | Oil Well Effluent |  | Fibreglass | 0.067 | 0.07 | 80 | 2.8 | 1 | [5 empty] | 4960 |  |  | Uncoated | Uncoated | 10 | SHAPEFILE | N
PL-00022601 | 08-25-007-11W2 MWB SW FLOWLINE - RETRO | Y | 16 | SK PS 00183035 | 2023-12-07 | 61561 | 13-20-008-10W2 | 13-20-008-10W2 | Multi Well Battery | Well | Flowline | 08-25-007-11W2 MWB SW FLOWLINE - RETRO | WHITECAP RESOURCES INC. | Operating | Salt water |  | Fibreglass | 0.109 | 0.11 | 90 | 7.4 | 1 | [5 empty] | 13760 |  |  | Uncoated | Uncoated | 0 | SHAPEFILE | N
PL-00022444 | 13-29-008-07W2 MWB SW FLOWLINE - RETRO | Y | 7 | SK PS 00179289 | 2023-12-07 | 55893 | 13-15-008-07W2 | 16-16-008-07W2 | Pipeline Segment Connection Below Ground | Well | Flowline | 13-29-008-07W2 MWB SW FLOWLINE - RETRO | WHITECAP RESOURCES INC. | Operating | Salt water |  | Fibreglass | 0.119 | 0.12 | 59 | 4.8 | 1 | CEN | 2500 |  |  |  | 13760 |  |  | Uncoated | Uncoated | 0 | SHAPEFILE | N
PL-00022600 | 08-25-007-11W2 MWB OE FLOWLINE - RETRO D | Y | 70 | SK PS 00182995 | 2023-12-07 | 63879 | 03-31-007-10W2 | 03-31-007-10W2 | Blind End | Blind End | Flowline | 08-25-007-11W2 MWB OE FLOWLINE - RETRO D | WHITECAP RESOURCES INC. | Abandoned | Oil Well Effluent |  | Steel | 0.237 | 0.24 | 82.4 | 3.2 | 1 | [5 empty] | 0 | 0 |  | Uncoated |  | 10 | SHAPEFILE | N
PL-00022559 | 05-23-008-09W2 MWB OE FLOWLINE - RETRO B | Y | 31 | SK PS 00182066 | 2023-12-07 | 59308 | 04-02-009-09W2 | 03-02-009-09W2 | Well | Pipeline Segment Connection Below Ground | Flowline | 05-23-008-09W2 MWB OE FLOWLINE - RETRO B | WHITECAP RESOURCES INC. | Operating | Oil Well Effluent |  | Fibreglass | 0.282 | 0.28 | 105 | 3.6 | 1 | [5 empty] | 4960 |  |  | Uncoated | Uncoated | 10 | SHAPEFILE | N
PL-00022554 | 05-05-008-09W2 MWB OE FLOWLINE - RETRO B | Y | 4 | SK PS 00181732 | 2023-12-07 | 54560 | 16-29-007-09W2 | 16-29-007-09W2 | Well | Oil Satellite | Flowline | 05-05-008-09W2 MWB OE FLOWLINE - RETRO B | WHITECAP RESOURCES INC. | Operating | Oil Well Effluent |  | Fibreglass | 0.153 | 0.15 | 80 | 2.8 | 1 | [5 empty] | 4960 |  |  | Uncoated | Uncoated | 10 | SHAPEFILE | N
PL-00022621 | 09-20-008-08W2 MWB SW FLOWLINE - RETRO | Y | 1 | SK PS 00183540 | 2023-12-07 | 57666 | 09-20-008-08W2 | 09-20-008-08W2 | Multi Well Battery | Well | Flowline | 09-20-008-08W2 MWB SW FLOWLINE - RETRO | WHITECAP RESOURCES INC. | Discontinued | Salt water |  | Fibreglass | 0.184 | 0.18 | 117 | 9.4 | 1 | [5 empty] | 13760 |  |  | Uncoated | Uncoated | 0 | SHAPEFILE | N
PL-00022467 | 15-31-001-12W2 MWB SW FLOWLINE - RETRO | Y | 43 | SK PS 00179894 | 2023-12-07 | 70349 | 03-25-001-12W2 | 13-24-001-12W2 | Pipeline Segment Connection Below Ground | Well | Flowline | 15-31-001-12W2 MWB SW FLOWLINE - RETRO | SATURN OIL & GAS INC. | Operating | Salt water |  | Fibreglass | 0.617 | 0.62 | 59 | 4.8 | 1 | [5 empty] | 13760 |  |  | Uncoated | Uncoated | 0 | SHAPEFILE | N
PL-00022625 | 09-32-007-07W2 MWB OE FLOWLINE - RETRO | Y | 6 | SK PS 00183572 | 2023-12-07 | 55127 | 03-17-008-07W2 | 03-17-008-07W2 | Well | Oil Satellite | Flowline | 09-32-007-07W2 MWB OE FLOWLINE - RETRO | WHITECAP RESOURCES INC. | Operating | Oil Well Effluent |  | Fibreglass | 0.263 | 0.31 | 80 | 2.8 | 1 |  | 1000 |  |  |  | 4960 |  |  | Uncoated | Uncoated | 10 | SHAPEFILE | N
PL-00022559 | 05-23-008-09W2 MWB OE FLOWLINE - RETRO B | Y | 11 | SK PS 00182046 | 2023-12-07 | 55732 | 01-29-008-08W2 | 01-30-008-08W2 | Well | Pipeline Segment Connection Below Ground | Flowline | 05-23-008-09W2 MWB OE FLOWLINE - RETRO B | WHITECAP RESOURCES INC. | Operating | Oil Well Effluent |  | Fibreglass | 1.765 | 1.77 | 105 | 3.6 | 1 |  | 1000 |  |  |  | 4960 |  |  | Uncoated | Uncoated | 10 | SHAPEFILE | N
PL-00022572 | 06-03-001-16W2 MWB SW FLOWLINE - RETRO | Y | 18 | SK PS 00182439 | 2023-12-07 | 64580 | 10-10-001-16W2 | 16-10-001-16W2 | Blind End | Blind End | Flowline | 06-03-001-16W2 MWB SW FLOWLINE - RETRO | SATURN OIL & GAS INC. | Discontinued | Salt water |  | Fibreglass | 0.568 | 0.57 | 53 | 8.2 | 1 | [5 empty] | 0 |  |  | Uncoated | Uncoated | 0 | SHAPEFILE | N
PL-00022571 | 06-03-001-16W2 MWB OE FLOWLINE - RETRO | Y | 12 | SK PS 00182368 | 2023-12-07 | 56688 | 04-16-001-16W2 | 10-09-001-16W2 | Blind End | Blind End | Flowline | 06-03-001-16W2 MWB OE FLOWLINE - RETRO | SATURN OIL & GAS INC. | Abandoned | Oil Well Effluent |  | Steel | 1.19 | 1.19 | 88.9 | 3.2 | 1 | [5 empty] | 0 |  |  | Uncoated |  | 10 | SHAPEFILE | N
PL-00022556 | 05-13-008-06W2 MWB OE FLOWLINE - RETRO | Y | 71 | SK PS 00181947 | 2023-12-07 | 64855 | 16-14-008-06W2 | 13-13-008-06W2 | Blind End | Blind End | Flowline | 05-13-008-06W2 MWB OE FLOWLINE - RETRO | WHITECAP RESOURCES INC. | Abandoned | Oil Well Effluent |  | Steel | 0.654 | 0.65 | 88.9 | 3.2 | 1 |  |  |  | 896 | 896 | 0 |  |  | Uncoated |  | 10 | SHAPEFILE | N
PL-00022554 | 05-05-008-09W2 MWB OE FLOWLINE - RETRO B | Y | 24 | SK PS 00181752 | 2023-12-07 | 57257 | 01-24-008-10W2 | 14-13-008-10W2 | Well | Pipeline Segment Connection Below Ground | Flowline | 05-05-008-09W2 MWB OE FLOWLINE - RETRO B | WHITECAP RESOURCES INC. | Operating | Oil Well Effluent |  | Composite | 1.296 | 1.3 | 104.9 | 3.2 | 1 | FSLP |  |  |  |  | 4960 |  |  | Uncoated | Uncoated | 10 | SHAPEFILE | N
PL-00022443 | 13-29-008-07W2 MWB OE FLOWLINE - RETRO D | Y | 65 | SK PS 00179271 | 2023-12-07 | 63846 | 13-20-008-07W2 | 13-29-008-07W2 | Pipeline Segment Connection Below Ground | Multi Well Battery | Flowline | 13-29-008-07W2 MWB OE FLOWLINE - RETRO D | WHITECAP RESOURCES INC. | Operating | Oil Well Effluent |  | Fibreglass | 1.486 | 1.49 | 80 | 2.8 | 1 | [5 empty] | 4960 |  |  | Uncoated | Uncoated | 10 | SHAPEFILE | N
PL-00022493 | 01-26-006-09W2 MWB SW FLOWLINE - RETRO | Y | 5 | SK PS 00180376 | 2023-12-07 | 56240 | 05-22-006-09W2 | 05-21-006-09W2 | Pipeline Segment Connection Above Ground | Well | Flowline | 01-26-006-09W2 MWB SW FLOWLINE - RETRO | WHITECAP RESOURCES INC. | Operating | Salt water |  | Fibreglass | 1.611 | 1.61 | 59.4 | 5 | 1 | [5 empty] | 13760 |  |  | Uncoated | Uncoated | 0 | SHAPEFILE | N
PL-00022474 | 16-35-009-09W2 MWB OE FLOWLINE - RETRO | Y | 39 | SK PS 00180019 | 2023-12-07 | 62076 | 13-25-009-09W2 | 16-26-009-09W2 | Oil Satellite | Oil Satellite | Flowline | 16-35-009-09W2 MWB OE FLOWLINE - RETRO | WHITECAP RESOURCES INC. | Operating | Oil Well Effluent |  | Fibreglass | 0.466 | 0.47 | 115 | 3.6 | 1 | CEN | 800 |  | 5520 | 5520 | 4960 |  |  | Uncoated | Uncoated | 10 | SHAPEFILE | N
PL-00022553 | 05-05-008-09W2 MWB OE FLOWLINE - RETRO | Y | 49 | SK PS 00181693 | 2023-12-07 | 69613 | 16-23-007-10W2 | 04-25-007-10W2 | Well | Pipeline Segment Connection Below Ground | Flowline | 05-05-008-09W2 MWB OE FLOWLINE - RETRO | WHITECAP RESOURCES INC. | Operating | Oil Well Effluent |  | Fibreglass | 0.415 | 0.41 | 80 | 2.8 | 1 | [5 empty] | 4960 |  |  | Uncoated | Uncoated | 10 | SHAPEFILE | N
PL-00022614 | 09-14-009-08W2 MWB OE FLOWLINE - RETRO D | Y | 71 | SK PS 00183440 | 2023-12-07 | 66019 | 16-03-009-08W2 | 16-03-009-08W2 | Well | Pipeline Segment Connection Below Ground | Flowline | 09-14-009-08W2 MWB OE FLOWLINE - RETRO D | WHITECAP RESOURCES INC. | Operating | Oil Well Effluent |  | Fibreglass | 0.343 | 0.34 | 105 | 3.6 | 1 | [5 empty] | 4960 |  |  | Uncoated | Uncoated | 10 | SHAPEFILE | N
PL-00022563 | 05-27-008-11W2 MWB OE FLOWLINE - RETRO | Y | 12 | SK PS 00182273 | 2023-12-07 | 64204 | 01-34-008-11W2 | 01-34-008-11W2 | Well | Pipeline Segment Connection Below Ground | Flowline | 05-27-008-11W2 MWB OE FLOWLINE - RETRO | WHITECAP RESOURCES INC. | Operating | Oil Well Effluent |  | Fibreglass | 0.351 | 0.35 | 80 | 2.8 | 1 | API | 1000 |  |  |  | 4960 |  |  | Uncoated | Uncoated | 10 | SHAPEFILE | N
PL-00022431 | 13-18-010-06W2 MWB OE FLOWLINE - RETRO | Y | 24 | SK PS 00178810 | 2023-12-07 | 61188 | 16-14-010-07W2 | 01-23-010-07W2 | Well | Pipeline Segment Connection Below Ground | Flowline | 13-18-010-06W2 MWB OE FLOWLINE - RETRO | WHITECAP RESOURCES INC. | Operating | Oil Well Effluent |  | Fibreglass | 0.109 | 0.11 | 80 | 2.8 | 1 |  |  |  | 0 | 4960 | 4960 |  |  | Uncoated | Uncoated | 10 | SHAPEFILE | N
PL-00022545 | 04-29-008-09W2 MWB OE FLOWLINE - RETRO | Y | 55 | SK PS 00181447 | 2023-12-07 | 69692 | 12-29-008-09W2 | 12-29-008-09W2 | Well | Pipeline Segment Connection Below Ground | Flowline | 04-29-008-09W2 MWB OE FLOWLINE - RETRO | WHITECAP RESOURCES INC. | Operating | Oil Well Effluent |  | Fibreglass | 0.073 | 0.07 | 80 | 2.8 | 1 | [5 empty] | 4960 |  |  | Uncoated | Uncoated | 10 | SHAPEFILE | N
PL-00022622 | 09-28-001-15W2 MWB OE FLOWLINE - RETRO | Y | 15 | SK PS 00183557 | 2023-12-07 | 63726 | 12-28-001-15W2 | 09-28-001-15W2 | Blind End | Blind End | Flowline | 09-28-001-15W2 MWB OE FLOWLINE - RETRO | SATURN OIL & GAS INC. | Abandoned | Oil Well Effluent |  | Steel | 1.383 | 1.38 | 88.9 | 3.2 | 1 |  | 290 |  |  |  | 0 |  |  | Uncoated |  | 10 | SHAPEFILE | N
PL-00022532 | 03-28-008-05W2 MWB OE FLOWLINE - RETRO B | Y | 35 | SK PS 00181272 | 2023-12-07 | 68734 | 14-26-008-05W2 | 14-26-008-05W2 | Well | Pipeline Segment Connection Below Ground | Flowline | 03-28-008-05W2 MWB OE FLOWLINE - RETRO B | WHITECAP RESOURCES INC. | Operating | Oil Well Effluent |  | Fibreglass | 0.055 | 0.06 | 80 | 2.8 | 1 | [5 empty] | 4960 |  |  | Uncoated | Uncoated | 10 | SHAPEFILE | N
PL-00022519 | 03-14-001-13W2 MWB OE FLOWLINE - RETRO | Y | 83 | SK PS 00180773 | 2023-12-07 | 68480 | 03-07-001-13W2 | 03-07-001-13W2 | Well | Pipeline Segment Connection Below Ground | Flowline | 03-14-001-13W2 MWB OE FLOWLINE - RETRO | SATURN OIL & GAS INC. | Operating | Oil Well Effluent |  | Fibreglass | 0.05 | 0.05 | 80 | 2.8 | 1 | [5 empty] | 4960 |  |  | Uncoated | Uncoated | 10 | SHAPEFILE | N
PL-00022633 | 10-09-010-09W2 MWB OE FLOWLINE - RETRO | Y | 10 | SK PS 00183716 | 2023-12-07 | 65212 | 07-09-010-09W2 | 10-09-010-09W2 | Blind End | Blind End | Flowline | 10-09-010-09W2 MWB OE FLOWLINE - RETRO | SATURN OIL & GAS INC. | Abandoned | Oil Well Effluent |  | Fibreglass | 0.158 | 0.16 | 80 | 3.2 | 1 |  |  |  | 800 | 800 | 0 |  |  | Uncoated | Uncoated | 10 | SHAPEFILE | N
PL-00022525 | 03-20-007-08W2 MWB OE FLOWLINE - RETRO | Y | 9 | SK PS 00180991 | 2023-12-07 | 55292 | 13-08-007-08W2 | 03-20-007-08W2 | Oil Satellite | Multi Well Battery | Flowline | 03-20-007-08W2 MWB OE FLOWLINE - RETRO | WHITECAP RESOURCES INC. | Operating | Oil Well Effluent |  | Fibreglass | 2.276 | 2.28 | 159 | 4.3 | 1 | STAR | 800 |  |  |  | 4960 |  |  | Uncoated | Uncoated | 10 | SHAPEFILE | N
PL-00022560 | 05-23-008-09W2 MWB OE FLOWLINE - RETRO C | Y | 47 | SK PS 00182160 | 2023-12-07 | 62962 | 04-34-007-09W2 | 09-33-007-09W2 | Well | Pipeline Segment Connection Below Ground | Flowline | 05-23-008-09W2 MWB OE FLOWLINE - RETRO C | WHITECAP RESOURCES INC. | Operating | Oil Well Effluent |  | Fibreglass | 0.993 | 0.99 | 80 | 2.8 | 1 | STAR | 1000 |  |  |  | 4960 |  |  | Uncoated | Uncoated | 10 | SHAPEFILE | N
PL-00022477 | 01-04-007-09W2 MWB OE FLOWLINE - RETRO | Y | 13 | SK PS 00180066 | 2023-12-07 | 57683 | 10-33-006-09W2 | 11-33-006-09W2 | Blind End | Blind End | Flowline | 01-04-007-09W2 MWB OE FLOWLINE - RETRO | WHITECAP RESOURCES INC. | Discontinued | Oil Well Effluent |  | Fibreglass | 0.395 | 0.4 | 80 | 2.8 | 1 | [5 empty] | 0 |  |  | Uncoated | Uncoated | 10 | SHAPEFILE | N
PL-00022598 | 08-25-007-11W2 MWB OE FLOWLINE - RETRO B | Y | 6 | SK PS 00182742 | 2023-12-07 | 54967 | 04-13-007-11W2 | 15-12-007-11W2 | Well | Pipeline Segment Connection Below Ground | Flowline | 08-25-007-11W2 MWB OE FLOWLINE - RETRO B | WHITECAP RESOURCES INC. | Operating | Oil Well Effluent |  | Fibreglass | 1.189 | 1.19 | 80 | 2.8 | 1 | [5 empty] | 4960 |  |  | Uncoated | Uncoated | 10 | SHAPEFILE | N
PL-00022525 | 03-20-007-08W2 MWB OE FLOWLINE - RETRO | Y | 43 | SK PS 00181025 | 2023-12-07 | 62687 | 09-15-007-09W2 | 03-20-007-08W2 | Pipeline Segment Connection Below Ground | Multi Well Battery | Flowline | 03-20-007-08W2 MWB OE FLOWLINE - RETRO | WHITECAP RESOURCES INC. | Operating | Oil Well Effluent |  | Fibreglass | 6.529 | 6.53 | 109 | 4 | 1 | CEN | 1000 |  | 4960 | 4960 | 4960 |  | 1.5 | Uncoated | Uncoated | 10 | SHAPEFILE | N
PL-00022614 | 09-14-009-08W2 MWB OE FLOWLINE - RETRO D | Y | 30 | SK PS 00183399 | 2023-12-07 | 57732 | 02-20-009-07W2 | 02-20-009-07W2 | Well | Pipeline Segment Connection Above Ground | Flowline | 09-14-009-08W2 MWB OE FLOWLINE - RETRO D | WHITECAP RESOURCES INC. | Operating | Oil Well Effluent |  | Fibreglass | 0.224 | 0.22 | 80 | 2.8 | 1 | STAR | 1000 |  |  |  | 4960 |  |  | Uncoated | Uncoated | 10 | SHAPEFILE | N
PL-00022614 | 09-14-009-08W2 MWB OE FLOWLINE - RETRO D | Y | 73 | SK PS 00183442 | 2023-12-07 | 66163 | 02-22-009-07W2 | 02-22-009-07W2 | Well | Pipeline Segment Connection Below Ground | Flowline | 09-14-009-08W2 MWB OE FLOWLINE - RETRO D | WHITECAP RESOURCES INC. | Operating | Oil Well Effluent |  | Fibreglass | 0.265 | 0.26 | 80 | 2.8 | 1 | [5 empty] | 4960 |  |  | Uncoated | Uncoated | 10 | SHAPEFILE | N
PL-00022361 | SK7 | Y | 1 | SK PS 00178325 | 2023-12-07 | SK7-1 | 16-08-009-33W1 | 07-17-009-33W1 | Well | Multi Well Battery | Flowline | Retroactive Review (not verified in field) | BP CANADA ENERGY GROUP ULC | Abandoned | Oil Well Effluent |  |  | 0.746 | 0.746 | [14 empty] | SYSGEN | N
PL-00022608 | 09-11-001-12W2 MWB OE FLOWLINE - RETRO | Y | 2 | SK PS 00183091 | 2023-12-07 | 57051 | 16-10-001-12W2 | 03-15-001-12W2 | Pipeline Segment Connection Below Ground | Pipeline Segment Connection Below Ground | Flowline | 09-11-001-12W2 MWB OE FLOWLINE - RETRO | SATURN OIL & GAS INC. | Operating | Oil Well Effluent |  | Fibreglass | 1.343 | 1.34 | 80 | 2.8 | 1 |  | 1000 |  |  |  | 4960 |  |  | Uncoated | Uncoated | 10 | SHAPEFILE | N
PL-00022441 | 13-29-008-07W2 MWB OE FLOWLINE - RETRO B | Y | 66 | SK PS 00179122 | 2023-12-07 | 70197 | 16-25-008-08W2 | 13-25-008-08W2 | Pipeline Segment Connection Below Ground | Oil Satellite | Flowline | 13-29-008-07W2 MWB OE FLOWLINE - RETRO B | WHITECAP RESOURCES INC. | Operating | Oil Well Effluent |  | Fibreglass | 1.262 | 1.26 | 105 | 3.6 | 1 | [5 empty] | 4960 |  |  | Uncoated | Uncoated | 10 | SHAPEFILE | N
PL-00022428 | 13-14-010-05W2 MWB OE FLOWLINE - RETRO | Y | 4 | SK PS 00178755 | 2023-12-07 | 63748 | 03-23-010-05W2 | 03-23-010-05W2 | Blind End | Blind End | Flowline | 13-14-010-05W2 MWB OE FLOWLINE - RETRO | WHITECAP RESOURCES INC. | Abandoned | Oil Well Effluent |  | Steel | 0.136 | 0.14 | 88.9 | 3.2 | 1 |  |  |  | 800 | 800 | 0 |  |  | Uncoated | Extruded Poly | 10 | SHAPEFILE | N
PL-00022488 | 01-22-010-07W2 MWB OE FLOWLINE - RETRO | Y | 42 | SK PS 00180247 | 2023-12-07 | 66568 | 14-15-010-07W2 | 03-22-010-07W2 | Blind End | Blind End | Flowline | 01-22-010-07W2 MWB OE FLOWLINE - RETRO | WHITECAP RESOURCES INC. | Discontinued | Oil Well Effluent |  | Steel | 0.382 | 0.38 | 50.8 |  | 1 | [5 empty] | 0 |  |  |  |  | 10 | SHAPEFILE | N
PL-00022441 | 13-29-008-07W2 MWB OE FLOWLINE - RETRO B | Y | 8 | SK PS 00179064 | 2023-12-07 | 69462 | 05-29-008-07W2 | 05-29-008-07W2 | Well | Pipeline Segment Connection Below Ground | Flowline | 13-29-008-07W2 MWB OE FLOWLINE - RETRO B | WHITECAP RESOURCES INC. | Operating | Oil Well Effluent |  | Fibreglass | 0.136 | 0.14 | 80 | 2.8 | 1 | [5 empty] | 4960 |  |  | Uncoated | Uncoated | 10 | SHAPEFILE | N
PL-00022477 | 01-04-007-09W2 MWB OE FLOWLINE - RETRO | Y | 24 | SK PS 00180077 | 2023-12-07 | 62146 | 04-11-007-09W2 | 12-02-007-09W2 | Pipeline Segment Connection Above Ground | Oil Satellite | Flowline | 01-04-007-09W2 MWB OE FLOWLINE - RETRO | WHITECAP RESOURCES INC. | Operating | Oil Well Effluent |  | Fibreglass | 1.089 | 1.09 | 105 | 3.6 | 1 | [5 empty] | 4960 |  |  | Uncoated | Uncoated | 10 | SHAPEFILE | N
PL-00022552 | 05-05-008-09W2 IDF SW FLOWLINE - RETRO | Y | 23 | SK PS 00181606 | 2023-12-07 | 61251 | 05-01-008-10W2 | 12-25-007-10W2 | Pipeline Segment Connection Above Ground | Well | Flowline | 05-05-008-09W2 IDF SW FLOWLINE - RETRO | WHITECAP RESOURCES INC. | Operating | Salt water |  | Fibreglass | 2.903 | 2.9 | 117 | 8.1 | 1 | CEN | 2000 |  |  |  | 13760 |  |  | Uncoated | Uncoated | 0 | SHAPEFILE | N
PL-00022614 | 09-14-009-08W2 MWB OE FLOWLINE - RETRO D | Y | 35 | SK PS 00183404 | 2023-12-07 | 58464 | 13-10-009-08W2 | 14-10-009-08W2 | Well | Pipeline Segment Connection Below Ground | Flowline | 09-14-009-08W2 MWB OE FLOWLINE - RETRO D | WHITECAP RESOURCES INC. | Operating | Oil Well Effluent |  | Fibreglass | 0.56 | 0.56 | 105 | 3.6 | 1 | [5 empty] | 4960 |  |  | Uncoated | Uncoated | 10 | SHAPEFILE | N
PL-00022491 | 01-26-006-09W2 MWB OE FLOWLINE - RETRO | Y | 16 | SK PS 00180270 | 2023-12-07 | 57149 | 15-13-006-09W2 | 05-20-006-08W2 | Blind End | Blind End | Flowline | 01-26-006-09W2 MWB OE FLOWLINE - RETRO | WHITECAP RESOURCES INC. | Abandoned | Oil Well Effluent |  | Steel | 2.783 | 2.78 | 50.8 | 3.2 | 1 | [5 empty] | 0 |  |  | Uncoated |  | 10 | SHAPEFILE | N
PL-00022554 | 05-05-008-09W2 MWB OE FLOWLINE - RETRO B | Y | 75 | SK PS 00181803 | 2023-12-07 | 70463 | 16-14-008-10W2 | 13-13-008-10W2 | Well | Pipeline Segment Connection Below Ground | Flowline | 05-05-008-09W2 MWB OE FLOWLINE - RETRO B | WHITECAP RESOURCES INC. | Abandoned | Oil Well Effluent |  | Fibreglass | 0.347 | 0.35 | 114.3 | 2.8 | 1 | STAR | 1000 |  | 0 |  | 4960 |  |  | Uncoated | Uncoated | 10 | SHAPEFILE | N
PL-00022626 | 09-32-007-07W2 MWB OE FLOWLINE - RETRO B | Y | 27 | SK PS 00183654 | 2023-12-07 | 61151 | 13-29-007-07W2 | 16-29-007-07W2 | Well | Oil Satellite | Flowline | 09-32-007-07W2 MWB OE FLOWLINE - RETRO B | WHITECAP RESOURCES INC. | Operating | Oil Well Effluent |  | Fibreglass | 1.49 | 1.49 | 105 | 3.6 | 1 | [5 empty] | 4960 |  |  | Uncoated | Uncoated | 10 | SHAPEFILE | N
PL-00022598 | 08-25-007-11W2 MWB OE FLOWLINE - RETRO B | Y | 21 | SK PS 00182757 | 2023-12-07 | 56069 | 03-18-007-10W2 | 03-18-007-10W2 | Well | Pipeline Segment Connection Below Ground | Flowline | 08-25-007-11W2 MWB OE FLOWLINE - RETRO B | WHITECAP RESOURCES INC. | Operating | Oil Well Effluent |  | Fibreglass | 0.276 | 0.28 | 80 | 2.8 | 1 | [5 empty] | 4960 |  |  | Uncoated | Uncoated | 10 | SHAPEFILE | N
PL-00022442 | 13-29-008-07W2 MWB OE FLOWLINE - RETRO C | Y | 74 | SK PS 00179205 | 2023-12-07 | 70370 | 01-27-008-07W2 | 04-26-008-07W2 | Well | Pipeline Segment Connection Below Ground | Flowline | 13-29-008-07W2 MWB OE FLOWLINE - RETRO C | WHITECAP RESOURCES INC. | Operating | Oil Well Effluent |  | Fibreglass | 0.211 | 0.21 | 80 | 2.8 | 1 | [5 empty] | 4960 |  |  | Uncoated | Uncoated | 10 | SHAPEFILE | N
PL-00022497 | 01-32-010-06W2 MWB OE FLOWLINE - RETRO | Y | 48 | SK PS 00180455 | 2023-12-07 | 69499 | 14-34-010-06W2 | 13-34-010-06W2 | Well | Pipeline Segment Connection Below Ground | Flowline | 01-32-010-06W2 MWB OE FLOWLINE - RETRO | WHITECAP RESOURCES INC. | Operating | Oil Well Effluent |  | Fibreglass | 0.319 | 0.32 | 80 | 2.8 | 1 | STAR | 1000 |  |  |  | 4960 |  |  | Uncoated | Uncoated | 10 | SHAPEFILE | N
PL-00022465 | 15-31-001-12W2 MWB OE FLOWLINE - RETRO | Y | 9 | SK PS 00179701 | 2023-12-07 | 65801 | 04-20-001-12W2 | 16-07-001-12W2 | Pipeline Segment Connection Above Ground | Pipeline Segment Connection Above Ground | Flowline | 15-31-001-12W2 MWB OE FLOWLINE - RETRO | SATURN OIL & GAS INC. | Operating | Oil Well Effluent |  | Fibreglass | 2.405 | 2.41 | 80 | 2.8 | 1 | STAR | 1000 |  |  |  | 4960 |  |  | Uncoated | Uncoated | 10 | SHAPEFILE | N
PL-00022526 | 03-20-007-08W2 MWB OE FLOWLINE - RETRO B | Y | 25 | SK PS 00181097 | 2023-12-07 | 57166 | 01-34-006-09W2 | 08-34-006-09W2 | Pipeline Segment Connection Below Ground | Pipeline Segment Connection Below Ground | Flowline | 03-20-007-08W2 MWB OE FLOWLINE - RETRO B | WHITECAP RESOURCES INC. | Operating | Oil Well Effluent |  | Fibreglass | 0.452 | 0.45 | 105 | 3.6 | 1 | STAR | 1000 |  |  |  | 4960 |  |  | Uncoated | Uncoated | 10 | SHAPEFILE | N
PL-00022474 | 16-35-009-09W2 MWB OE FLOWLINE - RETRO | Y | 3 | SK PS 00179983 | 2023-12-07 | 54383 | 10-26-009-09W2 | 11-26-009-09W2 | Well | Oil Satellite | Flowline | 16-35-009-09W2 MWB OE FLOWLINE - RETRO | WHITECAP RESOURCES INC. | Operating | Oil Well Effluent |  | Fibreglass | 0.204 | 0.2 | 80 | 2.8 | 1 | CEN | 800 |  |  |  | 4960 |  |  | Uncoated | Uncoated | 10 | SHAPEFILE | N
PL-00022597 | 08-25-007-11W2 MWB OE FLOWLINE - RETRO | Y | 18 | SK PS 00182659 | 2023-12-07 | 59329 | 16-28-008-10W2 | 12-27-008-10W2 | Well | Pipeline Segment Connection Below Ground | Flowline | 08-25-007-11W2 MWB OE FLOWLINE - RETRO | WHITECAP RESOURCES INC. | Operating | Oil Well Effluent |  | Fibreglass | 0.809 | 0.81 | 80 | 2.8 | 1 | STAR | 1000 |  |  |  | 4960 |  |  | Uncoated | Uncoated | 10 | SHAPEFILE | N
PL-00022571 | 06-03-001-16W2 MWB OE FLOWLINE - RETRO | Y | 35 | SK PS 00182391 | 2023-12-07 | 61496 | 10-16-001-16W2 | 10-09-001-16W2 | Blind End | Blind End | Flowline | 06-03-001-16W2 MWB OE FLOWLINE - RETRO | SATURN OIL & GAS INC. | Discontinued | Oil Well Effluent |  | Steel | 1.559 | 1.56 | 88.9 | 3.2 | 1 | [5 empty] | 0 |  |  | Uncoated |  | 10 | SHAPEFILE | N
PL-00022432 | 13-18-010-06W2 MWB OE FLOWLINE - RETRO B | Y | 42 | SK PS 00178891 | 2023-12-07 | 63980 | 15-18-010-06W2 | 13-18-010-06W2 | Well | Multi Well Battery | Flowline | 13-18-010-06W2 MWB OE FLOWLINE - RETRO B | WHITECAP RESOURCES INC. | Operating | Oil Well Effluent |  | Fibreglass | 0.682 | 0.68 | 80 | 2.8 | 1 | [5 empty] | 4960 |  |  | Uncoated | Uncoated | 10 | SHAPEFILE | N
PL-00022637 | 10-27-007-06W2 MWB OE FLOWLINE - RETRO | Y | 9 | SK PS 00183753 | 2023-12-07 | 60895 | 14-27-007-06W2 | 11-27-007-06W2 | Blind End | Blind End | Flowline | 10-27-007-06W2 MWB OE FLOWLINE - RETRO | WHITECAP RESOURCES INC. | Abandoned | Oil Well Effluent |  | Fibreglass | 0.577 | 0.58 | 80 | 3.2 | 1 | [5 empty] | 0 |  |  | Uncoated | Uncoated | 10 | SHAPEFILE | N
PL-00022565 | 05-31-002-12W2 MWB OE FLOWLINE - RETRO | Y | 20 | SK PS 00182317 | 2023-12-07 | 68760 | 11-35-002-13W2 | 15-35-002-13W2 | Well | Pipeline Segment Connection Below Ground | Flowline | 05-31-002-12W2 MWB OE FLOWLINE - RETRO | SATURN OIL & GAS INC. | Operating | Oil Well Effluent |  | Fibreglass | 0.313 | 0.31 | 80 | 2.8 | 1 | [5 empty] | 4960 |  |  | Uncoated | Uncoated | 10 | SHAPEFILE | N
PL-00022417 | 12-05-008-08W2 MWB OE FLOWLINE - RETRO | Y | 5 | SK PS 00178469 | 2023-12-07 | 55022 | 01-12-008-09W2 | 08-01-008-09W2 | Well | Oil Satellite | Flowline | 12-05-008-08W2 MWB OE FLOWLINE - RETRO | WHITECAP RESOURCES INC. | Operating | Oil Well Effluent |  | Fibreglass | 1.215 | 1.21 | 80 | 2.8 | 1 | [5 empty] | 4960 |  |  | Uncoated | Uncoated | 10 | SHAPEFILE | N
PL-00022498 | 01-32-010-07W2 MWB OE FLOWLINE - RETRO | Y | 21 | SK PS 00180476 | 2023-12-07 | 69955 | 04-25-010-07W2 | 04-25-010-07W2 | Well | Pipeline Segment Connection Below Ground | Flowline | 01-32-010-07W2 MWB OE FLOWLINE - RETRO | WHITECAP RESOURCES INC. | Operating | Oil Well Effluent |  | Fibreglass | 0.103 | 0.1 | 80 | 2.8 | 1 | [5 empty] | 4960 |  |  | Uncoated | Uncoated | 10 | SHAPEFILE | N
PL-00022518 | 03-14-001-13W2 MWB NG FLOWLINE - RETRO | Y | 40 | SK PS 00180646 | 2023-12-07 | 68325 | 04-09-001-12W2 | 12-09-001-12W2 | Well | Pipeline Segment Connection Below Ground | Flowline | 03-14-001-13W2 MWB NG FLOWLINE - RETRO | SATURN OIL & GAS INC. | Operating | Natural Gas |  | Polyethylene | 0.944 | 0.94 | 168 | 18.7 | 1 | 4710 | 9 |  |  |  | 1900 |  |  | Uncoated | Uncoated | 10 | SHAPEFILE | N
PL-00022525 | 03-20-007-08W2 MWB OE FLOWLINE - RETRO | Y | 62 | SK PS 00181044 | 2023-12-07 | 68867 | 09-34-006-09W2 | 09-34-006-09W2 | Well | Pipeline Segment Connection Below Ground | Flowline | 03-20-007-08W2 MWB OE FLOWLINE - RETRO | WHITECAP RESOURCES INC. | Operating | Oil Well Effluent |  | Fibreglass | 0.062 | 0.06 | 80 | 2.8 | 1 | [5 empty] | 4960 |  |  | Uncoated | Uncoated | 10 | SHAPEFILE | N
PL-00022503 | 02-13-006-06W2 TP MWB OE FLOWLINE - RETRO | Y | 4 | SK PS 00180489 | 2023-12-07 | 67721 | 13-07-006-05W2 | 15-12-006-06W2 | Well | Pipeline Segment Connection Below Ground | Flowline | 02-13-006-06W2 TP MWB OE FLOWLINE - RETRO | WHITECAP RESOURCES INC. | Operating | Oil Well Effluent |  | Fibreglass | 1.045 | 1.05 | 80 | 3.2 | 1 |  |  |  | 0 | 4960 | 4960 |  |  | Uncoated | Uncoated | 10 | SHAPEFILE | N
PL-00022518 | 03-14-001-13W2 MWB NG FLOWLINE - RETRO | Y | 7 | SK PS 00180613 | 2023-12-07 | 57904 | 04-16-001-12W2 | 02-16-001-12W2 | Well | Pipeline Segment Connection Below Ground | Flowline | 03-14-001-13W2 MWB NG FLOWLINE - RETRO | SATURN OIL & GAS INC. | Operating | Natural Gas |  | Fibreglass | 0.711 | 0.71 | 80 | 2.8 | 1 | STAR | 1000 |  |  |  | 1900 |  |  | Uncoated | Uncoated | 10 | SHAPEFILE | N
PL-00022521 | 03-14-001-13W2 MWB SW FLOWLINE - RETRO | Y | 8 | SK PS 00180880 | 2023-12-07 | 58757 | 03-14-001-13W2 | 13-10-001-13W2 | Blind End | Blind End | Flowline | 03-14-001-13W2 MWB SW FLOWLINE - RETRO | SATURN OIL & GAS INC. | Operating | Salt water |  | Fibreglass | 2.444 | 2.44 | 124 | 8.2 | 1 |  |  |  |  | 13760 | 13760 | 0 |  | Uncoated | Uncoated | 0 | SHAPEFILE | N
PL-00022599 | 08-25-007-11W2 MWB OE FLOWLINE - RETRO C | Y | 43 | SK PS 00182873 | 2023-12-07 | 60101 | 13-27-007-11W2 | 15-33-007-11W2 | Pipeline Segment Connection Below Ground | Oil Satellite | Flowline | 08-25-007-11W2 MWB OE FLOWLINE - RETRO C | WHITECAP RESOURCES INC. | Operating | Oil Well Effluent |  | Fibreglass | 1.868 | 1.87 | 105 | 3.6 | 1 | [5 empty] | 4960 |  |  | Uncoated | Uncoated | 10 | SHAPEFILE | N
PL-00022506 | 02-18-007-09W2 MWB OE FLOWLINE - RETRO | Y | 1 | SK PS 00180497 | 2023-12-07 | 55785 | 10-18-007-09W2 | 03-18-007-09W2 | Blind End | Blind End | Flowline | 02-18-007-09W2 MWB OE FLOWLINE - RETRO | WHITECAP RESOURCES INC. | Discontinued | Oil Well Effluent |  | Fibreglass | 0.834 | 0.83 | 80 | 2.8 | 1 |  |  |  | 0 |  | 4960 |  |  | Uncoated | Uncoated | 10 | SHAPEFILE | N
PL-00022441 | 13-29-008-07W2 MWB OE FLOWLINE - RETRO B | Y | 64 | SK PS 00179120 | 2023-12-07 | 70121 | 12-06-009-07W2 | 03-06-009-07W2 | Pipeline Segment Connection Below Ground | Pipeline Segment Connection Below Ground | Flowline | 13-29-008-07W2 MWB OE FLOWLINE - RETRO B | WHITECAP RESOURCES INC. | Operating | Oil Well Effluent |  | Fibreglass | 1.416 | 1.42 | 80 | 2.8 | 1 | [5 empty] | 4960 |  |  | Uncoated | Uncoated | 10 | SHAPEFILE | N
PL-00022484 | 01-21-001-14W2 MWB NG FLOWLINE - RETRO | Y | 7 | SK PS 00180125 | 2023-12-07 | 60389 | 02-13-001-15W2 | 01-21-001-14W2 | Pipeline Segment Connection Below Ground | Multi Well Battery | Flowline | 01-21-001-14W2 MWB NG FLOWLINE - RETRO | SATURN OIL & GAS INC. | Operating | Natural Gas |  | Polyethylene | 6.68 | 6.73 | 168.3 | 18.7 | 1 | 4710 | 9 |  |  |  | 1900 |  |  | Uncoated | Uncoated | 10 | SHAPEFILE | N
PL-00022545 | 04-29-008-09W2 MWB OE FLOWLINE - RETRO | Y | 76 | SK PS 00181468 | 2023-12-07 | 70498 | 04-17-008-09W2 | 13-08-008-09W2 | Pipeline Segment Connection Above Ground | Pipeline Segment Connection Above Ground | Flowline | 04-29-008-09W2 MWB OE FLOWLINE - RETRO | WHITECAP RESOURCES INC. | Operating | Oil Well Effluent |  | Fibreglass | 0.713 | 0.71 | 105.8 |  | 1 |  |  |  | 4960 |  | 4960 |  |  | Uncoated | Uncoated | 10 | SHAPEFILE | N
PL-00022561 | 05-23-008-09W2 MWB SW FLOWLINE - RETRO | Y | 19 | SK PS 00182210 | 2023-12-07 | 58643 | 03-28-008-08W2 | 16-21-008-08W2 | Pipeline Segment Connection Below Ground | Well | Flowline | 05-23-008-09W2 MWB SW FLOWLINE - RETRO | WHITECAP RESOURCES INC. | Operating | Salt water |  | Fibreglass | 0.986 | 0.99 | 117 | 9.4 | 1 | [5 empty] | 13760 |  |  | Uncoated | Uncoated | 0 | SHAPEFILE | N
PL-00022574 | 07-10-008-11W2 MWB OE FLOWLINE - RETRO | Y | 3 | SK PS 00182446 | 2023-12-07 | 58886 | 04-11-008-11W2 | 07-10-008-11W2 | Well | Multi Well Battery | Flowline | 07-10-008-11W2 MWB OE FLOWLINE - RETRO | WHITECAP RESOURCES INC. | Operating | Oil Well Effluent |  | Fibreglass | 0.962 | 0.96 | 82 | 3.6 | 1 | CEN |  |  | 1250 | 1250 | 1250 | 12.5 |  | Uncoated | Uncoated | 10 | SHAPEFILE | N
PL-00022555 | 05-05-008-09W2 MWB OE FLOWLINE - RETRO C | Y | 41 | SK PS 00181844 | 2023-12-07 | 61940 | 04-27-007-09W2 | 02-28-007-09W2 | Well | Pipeline Segment Connection Below Ground | Flowline | 05-05-008-09W2 MWB OE FLOWLINE - RETRO C | WHITECAP RESOURCES INC. | Operating | Oil Well Effluent |  | Fibreglass | 0.703 | 0.7 | 105 | 3.6 | 1 | [5 empty] | 4960 |  |  | Uncoated | Uncoated | 10 | SHAPEFILE | N
PL-00022491 | 01-26-006-09W2 MWB OE FLOWLINE - RETRO | Y | 34 | SK PS 00180288 | 2023-12-07 | 60490 | 03-29-006-08W2 | 07-29-006-08W2 | Blind End | Blind End | Flowline | 01-26-006-09W2 MWB OE FLOWLINE - RETRO | WHITECAP RESOURCES INC. | Discontinued | Oil Well Effluent |  | Fibreglass | 0.605 | 0.61 | 50.8 | 3.2 | 1 | [5 empty] | 0 |  |  | Uncoated | Uncoated | 10 | SHAPEFILE | N
PL-00022559 | 05-23-008-09W2 MWB OE FLOWLINE - RETRO B | Y | 10 | SK PS 00182045 | 2023-12-07 | 55598 | 03-28-008-08W2 | 04-28-008-08W2 | Pipeline Segment Connection Below Ground | Pipeline Segment Connection Below Ground | Flowline | 05-23-008-09W2 MWB OE FLOWLINE - RETRO B | WHITECAP RESOURCES INC. | Operating | Oil Well Effluent |  | Fibreglass | 0.554 | 0.55 | 80 | 2.8 | 1 | [5 empty] | 4960 |  |  | Uncoated | Uncoated | 10 | SHAPEFILE | N
PL-00022442 | 13-29-008-07W2 MWB OE FLOWLINE - RETRO C | Y | 25 | SK PS 00179156 | 2023-12-07 | 58040 | 04-27-008-07W2 | 13-27-008-07W2 | Pipeline Segment Connection Below Ground | Oil Satellite | Flowline | 13-29-008-07W2 MWB OE FLOWLINE - RETRO C | WHITECAP RESOURCES INC. | Operating | Oil Well Effluent |  | Fibreglass | 1.095 | 1.1 | 80 | 2.8 | 1 | [5 empty] | 4960 |  |  | Uncoated | Uncoated | 10 | SHAPEFILE | N
PL-00022618 | 09-17-009-09W2 MWB OE FLOWLINE - RETRO | Y | 1 | SK PS 00183524 | 2023-12-07 | 64742 | 09-17-009-09W2 | 10-17-009-09W2 | Blind End | Blind End | Flowline | 09-17-009-09W2 MWB OE FLOWLINE - RETRO | WHITECAP RESOURCES INC. | Discontinued | Oil Well Effluent |  | Fibreglass | 0.597 | 0.6 | 80.8 | 2.8 | 1 | [5 empty] | 0 |  |  | Uncoated | Uncoated | 10 | SHAPEFILE | N
PL-00022538 | 04-05-010-09W2 MWB OE FLOWLINE - RETRO | Y | 15 | SK PS 00181352 | 2023-12-07 | 58257 | 04-18-009-09W2 | 04-19-009-09W2 | Blind End | Blind End | Flowline | 04-05-010-09W2 MWB OE FLOWLINE - RETRO | WHITECAP RESOURCES INC. | Discontinued | Oil Well Effluent |  | Composite | 1.813 | 1.81 | 120 | 3.2 | 1 | [5 empty] | 0 |  |  | Uncoated | Uncoated | 10 | SHAPEFILE | N
PL-00022485 | 01-21-001-14W2 MWB OE FLOWLINE - RETRO | Y | 51 | SK PS 00180186 | 2023-12-07 | 70443 | 02-18-001-14W2 | 02-18-001-14W2 | Oil Satellite | Pipeline Segment Connection Below Ground | Flowline | 01-21-001-14W2 MWB OE FLOWLINE - RETRO | SATURN OIL & GAS INC. | Operating | Oil Well Effluent |  | Fibreglass | 0.078 | 0.08 | 105 | 3.6 | 1 | [5 empty] | 4960 |  |  | Uncoated | Uncoated | 10 | SHAPEFILE | N
PL-00022635 | 10-11-008-11W2 MWB OE FLOWLINE - RETRO | Y | 11 | SK PS 00183733 | 2023-12-07 | 62575 | 09-10-008-11W2 | 09-10-008-11W2 | Blind End | Blind End | Flowline | 10-11-008-11W2 MWB OE FLOWLINE - RETRO | WHITECAP RESOURCES INC. | Abandoned | Oil Well Effluent |  | Fibreglass | 0.13 | 0.13 | 80 | 2.8 | 1 | [5 empty] | 0 |  |  | Uncoated | Uncoated | 10 | SHAPEFILE | N
PL-00022453 | 14-27-001-13W2/15-31-001-12W2 MWB SW FLOWLINE - RETRO | Y | 8 | SK PS 00179510 | 2023-12-07 | 68035 | 02-30-001-12W2 | 02-30-001-12W2 | Pipeline Segment Connection Below Ground | Well | Flowline | 14-27-001-13W2/15-31-001-12W2 MWB SW FLOWLINE - RETRO | SATURN OIL & GAS INC. | Operating | Salt water |  | Fibreglass | 0.124 | 0.12 | 59 | 4.8 | 1 | [5 empty] | 13760 |  |  | Uncoated | Uncoated | 0 | SHAPEFILE | N
PL-00022420 | 12-06-007-06W2 MWB SW FLOWLINE - RETRO | Y | 1 | SK PS 00178644 | 2023-12-07 | 63458 | 12-06-007-06W2 | 07-06-007-06W2 | Blind End | Blind End | Flowline | 12-06-007-06W2 MWB SW FLOWLINE - RETRO | WHITECAP RESOURCES INC. | Abandoned | Salt water |  | Fibreglass | 1.071 | 1.07 | 80 | 8.2 | 1 | [5 empty] | 0 |  |  | Uncoated | Uncoated | 0 | SHAPEFILE | N
PL-00022520 | 03-14-001-13W2 MWB OE FLOWLINE - RETRO B | Y | 62 | SK PS 00180842 | 2023-12-07 | 68303 | 13-08-001-12W2 | 13-08-001-12W2 | Well | Pipeline Segment Connection Below Ground | Flowline | 03-14-001-13W2 MWB OE FLOWLINE - RETRO B | SATURN OIL & GAS INC. | Operating | Oil Well Effluent |  | Fibreglass | 0.066 | 0.07 | 80 | 2.8 | 1 | [5 empty] | 4960 |  |  | Uncoated | Uncoated | 10 | SHAPEFILE | N
PL-00022440 | 13-29-008-07W2 MWB OE FLOWLINE - RETRO | Y | 22 | SK PS 00179003 | 2023-12-07 | 67997 | 01-18-008-07W2 | 01-18-008-07W2 | Well | Pipeline Segment Connection Below Ground | Flowline | 13-29-008-07W2 MWB OE FLOWLINE - RETRO | WHITECAP RESOURCES INC. | Operating | Oil Well Effluent |  | Fibreglass | 0.093 | 0.09 | 80 | 2.8 | 1 | [5 empty] | 4960 |  |  | Uncoated | Uncoated | 10 | SHAPEFILE | N
PL-00022438 | 13-29-008-07W2 / 08-23-008-08W2 MWB OE FLOWLINE - RETRO | Y | 26 | SK PS 00178948 | 2023-12-07 | 65332 | 13-23-008-08W2 | 05-23-008-08W2 | Well | Pipeline Segment Connection Above Ground | Flowline | 13-29-008-07W2 / 08-23-008-08W2 MWB OE FLOWLINE - RETRO | WHITECAP RESOURCES INC. | Operating | Oil Well Effluent |  | Fibreglass | 0.671 | 0.67 | 80 | 2.8 | 1 | [5 empty] | 4960 |  |  | Uncoated | Uncoated | 10 | SHAPEFILE | N
PL-00022432 | 13-18-010-06W2 MWB OE FLOWLINE - RETRO B | Y | 6 | SK PS 00178855 | 2023-12-07 | 55566 | 02-22-010-06W2 | 14-15-010-06W2 | Blind End | Blind End | Flowline | 13-18-010-06W2 MWB OE FLOWLINE - RETRO B | WHITECAP RESOURCES INC. | Discontinued | Oil Well Effluent |  | Fibreglass | 0.28 | 0.28 | 80 | 2.8 | 1 | API | 800 |  | 0 | 0 | 0 |  |  | Uncoated | Uncoated | 10 | SHAPEFILE | N
PL-00022545 | 04-29-008-09W2 MWB OE FLOWLINE - RETRO | Y | 10 | SK PS 00181402 | 2023-12-07 | 61861 | 09-18-008-09W2 | 12-17-008-09W2 | Well | Pipeline Segment Connection Below Ground | Flowline | 04-29-008-09W2 MWB OE FLOWLINE - RETRO | WHITECAP RESOURCES INC. | Operating | Oil Well Effluent |  | Fibreglass | 0.268 | 0.27 | 80 | 2.8 | 1 | [5 empty] | 4960 |  |  | Uncoated | Uncoated | 10 | SHAPEFILE | N
PL-00022525 | 03-20-007-08W2 MWB OE FLOWLINE - RETRO | Y | 28 | SK PS 00181010 | 2023-12-07 | 60157 | 09-08-007-08W2 | 13-08-007-08W2 | Oil Satellite | Oil Satellite | Flowline | 03-20-007-08W2 MWB OE FLOWLINE - RETRO | WHITECAP RESOURCES INC. | Operating | Oil Well Effluent |  | Fibreglass | 1.878 | 1.88 | 105 | 3.6 | 1 |  | 1000 |  |  |  | 4960 |  |  | Uncoated | Uncoated | 10 | SHAPEFILE | N
PL-00022597 | 08-25-007-11W2 MWB OE FLOWLINE - RETRO | Y | 40 | SK PS 00182681 | 2023-12-07 | 67874 | 13-30-007-10W2 | 13-30-007-10W2 | Blind End | Blind End | Flowline | 08-25-007-11W2 MWB OE FLOWLINE - RETRO | WHITECAP RESOURCES INC. | Discontinued | Oil Well Effluent |  | Fibreglass | 0.166 | 0.17 | 80 | 2.8 | 1 | STAR | 1000 |  |  |  | 0 |  |  | Uncoated | Uncoated | 10 | SHAPEFILE | N
PL-00022577 | 07-21-010-07W2 MWB OE FLOWLINE - RETRO | Y | 8 | SK PS 00182468 | 2023-12-07 | 63721 | 08-21-010-07W2 | 07-21-010-07W2 | Well | Multi Well Battery | Flowline | 07-21-010-07W2 MWB OE FLOWLINE - RETRO | WHITECAP RESOURCES INC. | Operating | Oil Well Effluent |  | Fibreglass | 0.46 | 0.46 | 50 | 3.2 | 1 |  |  |  | 0 | 4960 | 4960 | 49.6 |  | Uncoated | Uncoated | 10 | SHAPEFILE | N
PL-00022554 | 05-05-008-09W2 MWB OE FLOWLINE - RETRO B | Y | 51 | SK PS 00181779 | 2023-12-07 | 61271 | 13-13-008-10W2 | 14-13-008-10W2 | Well | Pipeline Segment Connection Above Ground | Flowline | 05-05-008-09W2 MWB OE FLOWLINE - RETRO B | WHITECAP RESOURCES INC. | Abandoned | Oil Well Effluent |  | Fibreglass | 0.497 | 0.5 | 80 | 2.8 | 1 | CEN | 1000 |  |  |  | 4960 |  |  | Uncoated | Uncoated | 10 | SHAPEFILE | N
PL-00022597 | 08-25-007-11W2 MWB OE FLOWLINE - RETRO | Y | 39 | SK PS 00182680 | 2023-12-07 | 67772 | 16-16-006-11W2 | 01-22-006-11W2 | Well | Pipeline Segment Connection Above Ground | Flowline | 08-25-007-11W2 MWB OE FLOWLINE - RETRO | WHITECAP RESOURCES INC. | Operating | Oil Well Effluent |  | Fibreglass | 1.773 | 1.77 | 80 | 2.8 | 1 | [5 empty] | 4960 |  |  | Uncoated | Uncoated | 10 | SHAPEFILE | N
PL-00022615 | 09-14-009-08W2 MWB SW FLOWLINE - RETRO | Y | 55 | SK PS 00183501 | 2023-12-07 | 69928 | 01-16-009-08W2 | 01-16-009-08W2 | Pipeline Segment Connection Below Ground | Well | Flowline | 09-14-009-08W2 MWB SW FLOWLINE - RETRO | WHITECAP RESOURCES INC. | Operating | Salt water |  | Fibreglass | 0.072 | 0.07 | 60 | 5.2 | 1 | [5 empty] | 13760 |  |  | Uncoated | Uncoated | 0 | SHAPEFILE | N
PL-00022546 | 04-29-008-09W2 MWB OE FLOWLINE - RETRO B | Y | 9 | SK PS 00181477 | 2023-12-07 | 55582 | 16-16-009-09W2 | 15-09-009-09W2 | Oil Satellite | Pipeline Segment Connection Below Ground | Flowline | 04-29-008-09W2 MWB OE FLOWLINE - RETRO B | WHITECAP RESOURCES INC. | Operating | Oil Well Effluent |  | Fibreglass | 1.553 | 1.55 | 105 | 3.6 | 1 | [5 empty] | 4960 |  |  | Uncoated | Uncoated | 10 | SHAPEFILE | N
PL-00022492 | 01-26-006-09W2 MWB OE FLOWLINE - RETRO ABND | Y | 1 | SK PS 00180329 | 2023-12-07 | 54053 | 07-20-006-09W2 | 03-21-006-09W2 | Blind End | Blind End | Flowline | 01-26-006-09W2 MWB OE FLOWLINE - RETRO ABND | WHITECAP RESOURCES INC. | Abandoned | Oil Well Effluent |  | Steel | 1.212 | 1.21 | 80 | 3.2 | 1 | [5 empty] | 0 |  |  | Uncoated |  | 10 | SHAPEFILE | N
PL-00022418 | 12-05-008-08W2 MWB OE FLOWLINE - RETRO B | Y | 13 | SK PS 00178565 | 2023-12-07 | 56395 | 16-19-008-08W2 | 08-19-008-08W2 | Well | Pipeline Segment Connection Below Ground | Flowline | 12-05-008-08W2 MWB OE FLOWLINE - RETRO B | WHITECAP RESOURCES INC. | Operating | Oil Well Effluent |  | Fibreglass | 0.821 | 0.82 | 105 | 3.6 | 1 | [5 empty] | 4960 |  |  | Uncoated | Uncoated | 10 | SHAPEFILE | N
PL-00022423 | 12-30-005-07W2 MWB OE FLOWLINE - RETRO | Y | 35 | SK PS 00178682 | 2023-12-07 | 66503 | 09-21-005-07W2 | 10-21-005-07W2 | Well | Pipeline Segment Connection Above Ground | Flowline | 12-30-005-07W2 MWB OE FLOWLINE - RETRO | WHITECAP RESOURCES INC. | Operating | Oil Well Effluent |  | Fibreglass | 0.554 | 0.55 | 81.5 | 2.9 | 1 |  |  |  | 0 | 4960 | 4960 | 49.6 |  | Uncoated | Uncoated | 10 | SHAPEFILE | N
PL-00022613 | 09-14-009-08W2 MWB OE FLOWLINE - RETRO C | Y | 17 | SK PS 00183310 | 2023-12-07 | 56275 | 16-25-009-08W2 | 01-25-009-08W2 | Well | Oil Satellite | Flowline | 09-14-009-08W2 MWB OE FLOWLINE - RETRO C | WHITECAP RESOURCES INC. | Operating | Oil Well Effluent |  | Fibreglass | 1.39 | 1.39 | 80 | 2.8 | 1 | [5 empty] | 4960 |  |  | Uncoated | Uncoated | 10 | SHAPEFILE | N
PL-00022519 | 03-14-001-13W2 MWB OE FLOWLINE - RETRO | Y | 76 | SK PS 00180766 | 2023-12-07 | 68465 | 13-05-001-13W2 | 13-05-001-13W2 | Well | Pipeline Segment Connection Below Ground | Flowline | 03-14-001-13W2 MWB OE FLOWLINE - RETRO | SATURN OIL & GAS INC. | Operating | Oil Well Effluent |  | Fibreglass | 0.093 | 0.09 | 80 | 2.8 | 1 | [5 empty] | 4960 |  |  | Uncoated | Uncoated | 10 | SHAPEFILE | N
PL-00022600 | 08-25-007-11W2 MWB OE FLOWLINE - RETRO D | Y | 66 | SK PS 00182991 | 2023-12-07 | 63203 | 01-31-007-10W2 | 13-30-007-10W2 | Blind End | Blind End | Flowline | 08-25-007-11W2 MWB OE FLOWLINE - RETRO D | WHITECAP RESOURCES INC. | Abandoned | Oil Well Effluent |  | Steel | 1.267 | 1.27 | 60.3 | 3.2 | 1 | [5 empty] | 0 |  |  | Uncoated |  | 10 | SHAPEFILE | N
PL-00022431 | 13-18-010-06W2 MWB OE FLOWLINE - RETRO | Y | 6 | SK PS 00178792 | 2023-12-07 | 55869 | 16-14-010-07W2 | 01-23-010-07W2 | Well | Pipeline Segment Connection Below Ground | Flowline | 13-18-010-06W2 MWB OE FLOWLINE - RETRO | WHITECAP RESOURCES INC. | Operating | Oil Well Effluent |  | Fibreglass | 0.122 | 0.12 | 105 | 3.6 | 1 |  |  |  | 0 | 4960 | 4960 |  |  | Uncoated | Uncoated | 10 | SHAPEFILE | N
PL-00022613 | 09-14-009-08W2 MWB OE FLOWLINE - RETRO C | Y | 7 | SK PS 00183300 | 2023-12-07 | 55037 | 09-12-009-09W2 | 04-17-009-08W2 | Well | Pipeline Segment Connection Below Ground | Flowline | 09-14-009-08W2 MWB OE FLOWLINE - RETRO C | WHITECAP RESOURCES INC. | Operating | Oil Well Effluent |  | Fibreglass | 2.828 | 2.83 | 80 | 2.8 | 1 | [5 empty] | 4960 |  |  | Uncoated | Uncoated | 10 | SHAPEFILE | N
PL-00022538 | 04-05-010-09W2 MWB OE FLOWLINE - RETRO | Y | 2 | SK PS 00181339 | 2023-12-07 | 54495 | 02-19-009-09W2 | 04-19-009-09W2 | Well | Oil Satellite | Flowline | 04-05-010-09W2 MWB OE FLOWLINE - RETRO | WHITECAP RESOURCES INC. | Operating | Oil Well Effluent |  | Composite | 0.956 | 0.96 | 53 | 2 | 1 | [5 empty] | 4960 |  |  | Uncoated | Uncoated | 10 | SHAPEFILE | N
PL-00022481 | 01-17-005-08W2 MWB OE FLOWLINE - RETRO | Y | 4 | SK PS 00180111 | 2023-12-07 | 60623 | 03-17-005-08W2 | 01-17-005-08W2 | Blind End | Blind End | Flowline | 01-17-005-08W2 MWB OE FLOWLINE - RETRO | WHITECAP RESOURCES INC. | Abandoned | Oil Well Effluent |  | Steel | 0.912 | 0.91 | 80 | 3.2 | 1 |  |  |  | 0 |  | 0 | 0 |  | Uncoated |  | 10 | SHAPEFILE | N
PL-00022414 | 11-26-002-19W2 MWB SW FLOWLINE - RETRO | Y | 9 | SK PS 00178444 | 2023-12-07 | 62653 | 11-26-002-19W2 | 15-26-002-19W2 | Multi Well Battery | Well | Flowline | 11-26-002-19W2 MWB SW FLOWLINE - RETRO | SATURN OIL & GAS INC. | Operating | Salt water |  | Fibreglass | 0.31 | 0.31 | 53.9 | 2.3 | 1 | CEN |  |  |  |  | 13760 |  |  | Uncoated | Uncoated | 0 | SHAPEFILE | N
PL-00022595 | 08-23-008-08W2 MWB OE FLOWLINE - RETRO | Y | 30 | SK PS 00182625 | 2023-12-07 | 64216 | 16-14-008-08W2 | 01-23-008-08W2 | Oil Satellite | Multi Well Battery | Flowline | 08-23-008-08W2 MWB OE FLOWLINE - RETRO | WHITECAP RESOURCES INC. | Operating | Oil Well Effluent |  | Fibreglass | 0.599 | 0.6 | 105 | 3.6 | 1 | [5 empty] | 4960 |  |  | Uncoated | Uncoated | 10 | SHAPEFILE | N
PL-00022520 | 03-14-001-13W2 MWB OE FLOWLINE - RETRO B | Y | 6 | SK PS 00180786 | 2023-12-07 | 54838 | 13-09-001-12W2 | 16-07-001-12W2 | Well | Pipeline Segment Connection Above Ground | Flowline | 03-14-001-13W2 MWB OE FLOWLINE - RETRO B | SATURN OIL & GAS INC. | Operating | Oil Well Effluent |  | Fibreglass | 2.231 | 2.23 | 80 | 2.8 | 1 | CEN | 1000 |  |  |  | 4960 |  |  | Uncoated | Uncoated | 10 | SHAPEFILE | N
PL-00022441 | 13-29-008-07W2 MWB OE FLOWLINE - RETRO B | Y | 23 | SK PS 00179079 | 2023-12-07 | 69785 | 16-25-008-08W2 | 16-25-008-08W2 | Well | Pipeline Segment Connection Below Ground | Flowline | 13-29-008-07W2 MWB OE FLOWLINE - RETRO B | WHITECAP RESOURCES INC. | Operating | Oil Well Effluent |  | Fibreglass | 0.073 | 0.07 | 80 | 2.8 | 1 | [5 empty] | 4960 |  |  | Uncoated | Uncoated | 10 | SHAPEFILE | N
PL-00022451 | 14-27-001-13W2/15-31-001-12W2 MWB NG FLOWLINE - RETRO | Y | 4 | SK PS 00179384 | 2023-12-07 | 56090 | 01-27-001-13W2 | 01-26-001-13W2 | Well | Pipeline Segment Connection Below Ground | Flowline | 14-27-001-13W2/15-31-001-12W2 MWB NG FLOWLINE - RETRO | SATURN OIL & GAS INC. | Operating | Natural Gas |  | Fibreglass | 1.57 | 1.57 | 80 | 2.8 | 1 | STAR | 1000 |  |  |  | 1900 |  |  | Uncoated | Uncoated | 10 | SHAPEFILE | N
PL-00022525 | 03-20-007-08W2 MWB OE FLOWLINE - RETRO | Y | 15 | SK PS 00180997 | 2023-12-07 | 57347 | 16-02-007-09W2 | 08-02-007-09W2 | Well | Oil Satellite | Flowline | 03-20-007-08W2 MWB OE FLOWLINE - RETRO | WHITECAP RESOURCES INC. | Operating | Oil Well Effluent |  | Fibreglass | 1.055 | 1.05 | 80 | 2.8 | 1 | [5 empty] | 4960 |  |  | Uncoated | Uncoated | 10 | SHAPEFILE | N
PL-00022599 | 08-25-007-11W2 MWB OE FLOWLINE - RETRO C | Y | 4 | SK PS 00182834 | 2023-12-07 | 54702 | 02-19-008-10W2 | 02-20-008-10W2 | Well | Oil Satellite | Flowline | 08-25-007-11W2 MWB OE FLOWLINE - RETRO C | WHITECAP RESOURCES INC. | Operating | Oil Well Effluent |  | Fibreglass | 1.698 | 1.55 | 80 | 2.8 | 1 | [5 empty] | 4960 |  |  | Uncoated | Uncoated | 10 | SHAPEFILE | N
PL-00022418 | 12-05-008-08W2 MWB OE FLOWLINE - RETRO B | Y | 72 | SK PS 00178624 | 2023-12-07 | 65773 | 02-14-008-08W2 | 13-12-008-08W2 | Blind End | Blind End | Flowline | 12-05-008-08W2 MWB OE FLOWLINE - RETRO B | WHITECAP RESOURCES INC. | Discontinued | Oil Well Effluent |  | Steel | 1.38 | 1.38 | 88.9 | 3.2 | 1 | Z245.1 | 290 |  | 3447 | 3447 | 0 |  |  | Uncoated | Extruded Poly | 10 | SHAPEFILE | N
PL-00022595 | 08-23-008-08W2 MWB OE FLOWLINE - RETRO | Y | 21 | SK PS 00182616 | 2023-12-07 | 59549 | 13-13-008-08W2 | 14-13-008-08W2 | Well | Pipeline Segment Connection Below Ground | Flowline | 08-23-008-08W2 MWB OE FLOWLINE - RETRO | WHITECAP RESOURCES INC. | Operating | Oil Well Effluent |  | Fibreglass | 0.3 | 0.3 | 80 | 2.8 | 1 | [5 empty] | 4960 |  |  | Uncoated | Uncoated | 10 | SHAPEFILE | N
PL-00022483 | 01-20-009-08W2 MWB OE FLOWLINE - RETRO | Y | 2 | SK PS 00180117 | 2023-12-07 | 62367 | 02-20-009-08W2 | 01-20-009-08W2 | Blind End | Blind End | Flowline | 01-20-009-08W2 MWB OE FLOWLINE - RETRO | WHITECAP RESOURCES INC. | Discontinued | Oil Well Effluent |  | Fibreglass | 0.218 | 0.22 | 80 | 3.2 | 1 |  |  |  | 0 |  | 4960 |  |  | Uncoated | Uncoated | 10 | SHAPEFILE | N
PL-00022599 | 08-25-007-11W2 MWB OE FLOWLINE - RETRO C | Y | 5 | SK PS 00182835 | 2023-12-07 | 54709 | 01-24-008-11W2 | 02-24-008-11W2 | Well | Oil Satellite | Flowline | 08-25-007-11W2 MWB OE FLOWLINE - RETRO C | WHITECAP RESOURCES INC. | Operating | Oil Well Effluent |  | Fibreglass | 0.45 | 0.45 | 80 | 2.8 | 1 | [5 empty] | 4960 |  |  | Uncoated | Uncoated | 10 | SHAPEFILE | N
PL-00022431 | 13-18-010-06W2 MWB OE FLOWLINE - RETRO | Y | 4 | SK PS 00178790 | 2023-12-07 | 55088 | 13-22-010-06W2 | 13-22-010-06W2 | Well | Pipeline Segment Connection Below Ground | Flowline | 13-18-010-06W2 MWB OE FLOWLINE - RETRO | WHITECAP RESOURCES INC. | Operating | Oil Well Effluent |  | Fibreglass | 0.096 | 0.1 | 80 | 2.8 | 1 |  |  |  | 0 | 4960 | 4960 | 49.6 |  | Uncoated | Uncoated | 10 | SHAPEFILE | N
PL-00022556 | 05-13-008-06W2 MWB OE FLOWLINE - RETRO | Y | 30 | SK PS 00181906 | 2023-12-07 | 58322 | 09-14-008-06W2 | 16-14-008-06W2 | Blind End | Blind End | Flowline | 05-13-008-06W2 MWB OE FLOWLINE - RETRO | WHITECAP RESOURCES INC. | Abandoned | Oil Well Effluent |  | Steel | 0.254 | 0.25 | 88.9 | 3.2 | 1 |  |  |  | 896 | 896 | 0 |  |  | Uncoated | Extruded Poly | 10 | SHAPEFILE | N
PL-00022351 | 170628 | Y | 1 | SK PS 00178311 | 2023-12-07 | 170628-1 | 10-17-013-22W3 | 06-17-013-22W3 | Well | Pipeline Segment Connection Below Ground | Flowline |  | CANLIN ENERGY CORPORATION | Abandoned | Natural Gas |  |  | 0.788 | 0.788 | [14 empty] | SHAPEFILE | N
PL-00022565 | 05-31-002-12W2 MWB OE FLOWLINE - RETRO | Y | 11 | SK PS 00182308 | 2023-12-07 | 64010 | 14-09-003-12W2 | 04-18-003-12W2 | Well | Pipeline Segment Connection Above Ground | Flowline | 05-31-002-12W2 MWB OE FLOWLINE - RETRO | SATURN OIL & GAS INC. | Operating | Oil Well Effluent |  | Fibreglass | 3.984 | 3.99 | 159 | 4.3 | 1 | STAR | 800 |  |  |  | 4960 |  |  | Uncoated | Uncoated | 10 | SHAPEFILE | N
PL-00022601 | 08-25-007-11W2 MWB SW FLOWLINE - RETRO | Y | 6 | SK PS 00183025 | 2023-12-07 | 55945 | 05-35-006-11W2 | 06-35-006-11W2 | Pipeline Segment Connection Below Ground | Well | Flowline | 08-25-007-11W2 MWB SW FLOWLINE - RETRO | WHITECAP RESOURCES INC. | Operating | Salt water |  | Fibreglass | 0.654 | 0.65 | 86 | 4.8 | 1 | [5 empty] | 13760 |  |  | Uncoated | Uncoated | 0 | SHAPEFILE | N
PL-00022569 | 05-34-007-10W2 MWB OE FLOWLINE - RETRO | Y | 15 | SK PS 00182349 | 2023-12-07 | 63431 | 15-34-007-10W2 | 11-34-007-10W2 | Blind End | Blind End | Flowline | 05-34-007-10W2 MWB OE FLOWLINE - RETRO | WHITECAP RESOURCES INC. | Discontinued | Oil Well Effluent |  | Fibreglass | 0.516 | 0.52 | 80 | 2.8 | 1 | [5 empty] | 0 |  |  | Uncoated | Uncoated | 10 | SHAPEFILE | N
PL-00022467 | 15-31-001-12W2 MWB SW FLOWLINE - RETRO | Y | 39 | SK PS 00179890 | 2023-12-07 | 70345 | 04-26-001-12W2 | 04-26-001-12W2 | Pipeline Segment Connection Below Ground | Well | Flowline | 15-31-001-12W2 MWB SW FLOWLINE - RETRO | SATURN OIL & GAS INC. | Operating | Salt water |  | Fibreglass | 0.076 | 0.08 | 59 | 4.8 | 1 | [5 empty] | 13760 |  |  | Uncoated | Uncoated | 0 | SHAPEFILE | N
PL-00022620 | 09-20-008-08W2 MWB OE FLOWLINE - RETRO | Y | 3 | SK PS 00183529 | 2023-12-07 | 55714 | 09-20-008-08W2 | 09-20-008-08W2 | Blind End | Blind End | Flowline | 09-20-008-08W2 MWB OE FLOWLINE - RETRO | WHITECAP RESOURCES INC. | Discontinued | Oil Well Effluent |  | Fibreglass | 0.254 | 0.25 | 80 | 2.8 | 1 | [5 empty] | 0 |  |  | Uncoated | Uncoated | 10 | SHAPEFILE | N
PL-00022518 | 03-14-001-13W2 MWB NG FLOWLINE - RETRO | Y | 24 | SK PS 00180630 | 2023-12-07 | 66112 | 13-01-001-14W2 | 04-10-001-13W2 | Pipeline Segment Connection Above Ground | Pipeline Segment Connection Above Ground | Flowline | 03-14-001-13W2 MWB NG FLOWLINE - RETRO | SATURN OIL & GAS INC. | Operating | Natural Gas |  | Polyethylene | 7.099 | 7.1 | 168 | 18.7 | 1 | 4710 | 9 |  |  |  | 1900 |  |  | Uncoated | Uncoated | 10 | SHAPEFILE | N
PL-00022520 | 03-14-001-13W2 MWB OE FLOWLINE - RETRO B | Y | 36 | SK PS 00180816 | 2023-12-07 | 60983 | 13-01-001-14W2 | 04-10-001-13W2 | Pipeline Segment Connection Above Ground | Pipeline Segment Connection Above Ground | Flowline | 03-14-001-13W2 MWB OE FLOWLINE - RETRO B | SATURN OIL & GAS INC. | Operating | Oil Well Effluent |  | Fibreglass | 7.087 | 7.09 | 80 | 2.8 | 1 | STAR | 1000 |  |  |  | 4960 |  |  | Uncoated | Uncoated | 10 | SHAPEFILE | N
PL-00022467 | 15-31-001-12W2 MWB SW FLOWLINE - RETRO | Y | 4 | SK PS 00179855 | 2023-12-07 | 56785 | 15-31-001-12W2 | 16-35-001-13W2 | Multi Well Battery | Well | Flowline | 15-31-001-12W2 MWB SW FLOWLINE - RETRO | SATURN OIL & GAS INC. | Operating | Salt water |  | Fibreglass | 2.911 | 2.91 | 121.4 | 10.2 | 1 | CEN | 2500 |  |  |  | 13760 |  |  | Uncoated | Uncoated | 0 | SHAPEFILE | N
PL-00022491 | 01-26-006-09W2 MWB OE FLOWLINE - RETRO | Y | 32 | SK PS 00180286 | 2023-12-07 | 60486 | 15-17-006-08W2 | 04-20-006-08W2 | Blind End | Blind End | Flowline | 01-26-006-09W2 MWB OE FLOWLINE - RETRO | WHITECAP RESOURCES INC. | Discontinued | Oil Well Effluent |  | Fibreglass | 0.926 | 0.93 | 50.8 | 3.2 | 1 |  |  |  | 0 |  | 4960 |  |  | Uncoated | Uncoated | 10 | SHAPEFILE | N
PL-00022492 | 01-26-006-09W2 MWB OE FLOWLINE - RETRO ABND | Y | 37 | SK PS 00180365 | 2023-12-07 | 64594 | 05-22-006-09W2 | 01-26-006-09W2 | Blind End | Blind End | Flowline | 01-26-006-09W2 MWB OE FLOWLINE - RETRO ABND | WHITECAP RESOURCES INC. | Abandoned | Oil Well Effluent |  | Fibreglass | 3.278 | 3.28 | 80 | 3.2 | 1 | [5 empty] | 0 |  |  | Uncoated | Uncoated | 10 | SHAPEFILE | N
PL-00022444 | 13-29-008-07W2 MWB SW FLOWLINE - RETRO | Y | 48 | SK PS 00179330 | 2023-12-07 | 69460 | 13-20-008-07W2 | 13-20-008-07W2 | Pipeline Segment Connection Below Ground | Well | Flowline | 13-29-008-07W2 MWB SW FLOWLINE - RETRO | WHITECAP RESOURCES INC. | Operating | Salt water |  | Fibreglass | 0.057 | 0.06 | 59 | 4.8 | 1 | [5 empty] | 13760 |  |  | Uncoated | Uncoated | 0 | SHAPEFILE | N
PL-00022597 | 08-25-007-11W2 MWB OE FLOWLINE - RETRO | Y | 2 | SK PS 00182643 | 2023-12-07 | 54842 | 04-31-006-10W2 | 04-31-006-10W2 | Well | Pipeline Segment Connection Below Ground | Flowline | 08-25-007-11W2 MWB OE FLOWLINE - RETRO | WHITECAP RESOURCES INC. | Cancelled - Non-Regulatory | Oil Well Effluent |  | Fibreglass | 0.237 | 0.24 | 105 | 3.6 | 1 | [5 empty] | 4960 |  |  | Uncoated | Uncoated | 10 | SHAPEFILE | N
PL-00022569 | 05-34-007-10W2 MWB OE FLOWLINE - RETRO | Y | 18 | SK PS 00182352 | 2023-12-07 | 64152 | 01-03-008-10W2 | 15-34-007-10W2 | Blind End | Blind End | Flowline | 05-34-007-10W2 MWB OE FLOWLINE - RETRO | WHITECAP RESOURCES INC. | Abandoned | Oil Well Effluent |  | Fibreglass | 0.598 | 0.6 | 59 | 2 | 1 | [5 empty] | 0 |  |  | Uncoated | Uncoated | 10 | SHAPEFILE | N
PL-00022519 | 03-14-001-13W2 MWB OE FLOWLINE - RETRO | Y | 43 | SK PS 00180733 | 2023-12-07 | 68393 | 13-06-001-12W2 | 13-06-001-12W2 | Well | Pipeline Segment Connection Below Ground | Flowline | 03-14-001-13W2 MWB OE FLOWLINE - RETRO | SATURN OIL & GAS INC. | Operating | Oil Well Effluent |  | Fibreglass | 0.065 | 0.07 | 80 | 2.8 | 1 | [5 empty] | 4960 |  |  | Uncoated | Uncoated | 10 | SHAPEFILE | N
PL-00022577 | 07-21-010-07W2 MWB OE FLOWLINE - RETRO | Y | 10 | SK PS 00182470 | 2023-12-07 | 67979 | 09-21-010-07W2 | 07-21-010-07W2 | Blind End | Blind End | Flowline | 07-21-010-07W2 MWB OE FLOWLINE - RETRO | WHITECAP RESOURCES INC. | Abandoned | Oil Well Effluent |  | Fibreglass | 0.581 | 0.58 |  |  | 1 | [5 empty] | 0 | 0 |  | Uncoated | Uncoated | 10 | SHAPEFILE | N
PL-00022418 | 12-05-008-08W2 MWB OE FLOWLINE - RETRO B | Y | 31 | SK PS 00178583 | 2023-12-07 | 59151 | 13-02-008-08W2 | 12-05-008-08W2 | Oil Satellite | Multi Well Battery | Flowline | 12-05-008-08W2 MWB OE FLOWLINE - RETRO B | WHITECAP RESOURCES INC. | Operating | Oil Well Effluent |  | Composite | 6.586 | 6.08 | 153 | 3.2 | 1 | FSLP |  |  |  |  | 4960 |  |  | Uncoated | Uncoated | 10 | SHAPEFILE | N
PL-00022615 | 09-14-009-08W2 MWB SW FLOWLINE - RETRO | Y | 10 | SK PS 00183456 | 2023-12-07 | 59880 | 01-25-009-08W2 | 12-24-009-08W2 | Pipeline Segment Connection Above Ground | Pipeline Segment Connection Below Ground | Flowline | 09-14-009-08W2 MWB SW FLOWLINE - RETRO | WHITECAP RESOURCES INC. | Operating | Salt water |  | Fibreglass | 1.969 | 1.97 | 121.4 | 10.2 | 1 | CEN | 2500 |  |  |  | 13760 |  |  | Uncoated | Uncoated | 0 | SHAPEFILE | N
PL-00022441 | 13-29-008-07W2 MWB OE FLOWLINE - RETRO B | Y | 44 | SK PS 00179100 | 2023-12-07 | 70041 | 09-31-008-07W2 | 09-31-008-07W2 | Well | Pipeline Segment Connection Below Ground | Flowline | 13-29-008-07W2 MWB OE FLOWLINE - RETRO B | WHITECAP RESOURCES INC. | Operating | Oil Well Effluent |  | Fibreglass | 0.069 | 0.07 | 80 | 2.8 | 1 | [5 empty] | 4960 |  |  | Uncoated | Uncoated | 10 | SHAPEFILE | N
PL-00022560 | 05-23-008-09W2 MWB OE FLOWLINE - RETRO C | Y | 70 | SK PS 00182183 | 2023-12-07 | 70269 | 02-13-008-09W2 | 02-13-008-09W2 | Well | Pipeline Segment Connection Below Ground | Flowline | 05-23-008-09W2 MWB OE FLOWLINE - RETRO C | WHITECAP RESOURCES INC. | Operating | Oil Well Effluent |  | Fibreglass | 0.126 | 0.13 | 80 | 2.8 | 1 | [5 empty] | 4960 |  |  | Uncoated | Uncoated | 10 | SHAPEFILE | N
PL-00022538 | 04-05-010-09W2 MWB OE FLOWLINE - RETRO | Y | 14 | SK PS 00181351 | 2023-12-07 | 57696 | 05-19-009-09W2 | 04-19-009-09W2 | Well | Pipeline Segment Connection Above Ground | Flowline | 04-05-010-09W2 MWB OE FLOWLINE - RETRO | WHITECAP RESOURCES INC. | Operating | Oil Well Effluent |  | Composite | 0.356 | 0.36 | 80 | 2.8 | 1 | [5 empty] | 4960 |  |  | Uncoated | Uncoated | 10 | SHAPEFILE | N
PL-00022599 | 08-25-007-11W2 MWB OE FLOWLINE - RETRO C | Y | 52 | SK PS 00182882 | 2023-12-07 | 60685 | 07-30-007-10W2 | 10-30-007-10W2 | Pipeline Segment Connection Above Ground | Pipeline Segment Connection Below Ground | Flowline | 08-25-007-11W2 MWB OE FLOWLINE - RETRO C | WHITECAP RESOURCES INC. | Operating | Oil Well Effluent |  | Fibreglass | 0.275 | 0.28 | 159 | 4.3 | 1 |  | 1000 |  |  |  | 4960 |  |  | Uncoated | Uncoated | 10 | SHAPEFILE | N
PL-00022511 | 03-06-011-07W2 MWB OE FLOWLINE - RETRO | Y | 27 | SK PS 00180553 | 2023-12-07 | 59971 | 04-05-011-07W2 | 03-06-011-07W2 | Oil Satellite | Multi Well Battery | Flowline | 03-06-011-07W2 MWB OE FLOWLINE - RETRO | WHITECAP RESOURCES INC. | Operating | Oil Well Effluent |  | Fibreglass | 1.146 | 1.15 | 76.2 | 3.2 | 1 |  |  |  | 0 | 4960 | 4960 |  |  | Uncoated | Uncoated | 10 | SHAPEFILE | N
PL-00022609 | 09-11-001-12W2 MWB SW FLOWLINE - RETRO | Y | 3 | SK PS 00183130 | 2023-12-07 | 64798 | 04-11-001-12W2 | 04-10-001-12W2 | Pipeline Segment Connection Above Ground | Well | Flowline | 09-11-001-12W2 MWB SW FLOWLINE - RETRO | SATURN OIL & GAS INC. | Operating | Salt water |  | Fibreglass | 1.629 | 1.63 | 117 | 9.4 | 1 | STAR | 2500 |  |  |  | 13760 |  |  | Uncoated | Uncoated | 0 | SHAPEFILE | N
PL-00022471 | 16-23-006-11W2 MWB OE FLOWLINE - RETRO | Y | 13 | SK PS 00179919 | 2023-12-07 | 56937 | 14-24-006-11W2 | 16-23-006-11W2 | Well | Multi Well Battery | Flowline | 16-23-006-11W2 MWB OE FLOWLINE - RETRO | WHITECAP RESOURCES INC. | Operating | Oil Well Effluent |  | Fibreglass | 0.741 | 0.74 | 80 | 3.2 | 1 | [5 empty] | 4960 |  |  | Uncoated | Uncoated | 10 | SHAPEFILE | N
PL-00022452 | 14-27-001-13W2/15-31-001-12W2 MWB OE FLOWLINE - RETRO | Y | 6 | SK PS 00179411 | 2023-12-07 | 55488 | 14-22-001-13W2 | 02-27-001-13W2 | Well | Oil Satellite | Flowline | 14-27-001-13W2/15-31-001-12W2 MWB OE FLOWLINE - RETRO | SATURN OIL & GAS INC. | Operating | Oil Well Effluent |  | Composite | 0.623 | 0.62 | 97 | 9.9 | 1 | FPLP | 301 |  |  |  | 4960 |  |  | Uncoated | Uncoated | 10 | SHAPEFILE | N
PL-00022502 | 01-34-001-15W2 MWB OE FLOWLINE - RETRO | Y | 2 | SK PS 00180484 | 2023-12-07 | 56466 | 11-25-001-15W2 | 09-26-001-15W2 | Blind End | Blind End | Flowline | 01-34-001-15W2 MWB OE FLOWLINE - RETRO | SATURN OIL & GAS INC. | Discontinued | Oil Well Effluent |  | Fibreglass | 0.893 | 0.89 | 80 | 3.2 | 1 | [5 empty] | 0 |  |  | Uncoated | Uncoated | 10 | SHAPEFILE | N
PL-00022561 | 05-23-008-09W2 MWB SW FLOWLINE - RETRO | Y | 54 | SK PS 00182245 | 2023-12-07 | 69995 | 04-12-009-09W2 | 04-12-009-09W2 | Pipeline Segment Connection Below Ground | Well | Flowline | 05-23-008-09W2 MWB SW FLOWLINE - RETRO | WHITECAP RESOURCES INC. | Operating | Salt water |  | Fibreglass | 0.077 | 0.08 | 59 | 4.8 | 1 | [5 empty] | 13760 |  |  | Uncoated | Uncoated | 0 | SHAPEFILE | N
PL-00022546 | 04-29-008-09W2 MWB OE FLOWLINE - RETRO B | Y | 38 | SK PS 00181506 | 2023-12-07 | 61014 | 01-26-008-10W2 | 01-26-008-10W2 | Well | Oil Satellite | Flowline | 04-29-008-09W2 MWB OE FLOWLINE - RETRO B | WHITECAP RESOURCES INC. | Operating | Oil Well Effluent |  | Fibreglass | 0.311 | 0.31 | 80 | 2.8 | 1 | [5 empty] | 4960 |  |  | Uncoated | Uncoated | 10 | SHAPEFILE | N
PL-00022597 | 08-25-007-11W2 MWB OE FLOWLINE - RETRO | Y | 46 | SK PS 00182687 | 2023-12-07 | 68018 | 05-02-008-11W2 | 01-03-008-11W2 | Well | Oil Satellite | Flowline | 08-25-007-11W2 MWB OE FLOWLINE - RETRO | WHITECAP RESOURCES INC. | Operating | Oil Well Effluent |  | Fibreglass | 0.701 | 0.7 | 80 | 2.8 | 1 | [5 empty] | 4960 |  |  | Uncoated | Uncoated | 10 | SHAPEFILE | N
PL-00022608 | 09-11-001-12W2 MWB OE FLOWLINE - RETRO | Y | 35 | SK PS 00183124 | 2023-12-07 | 68291 | 04-10-001-12W2 | 03-15-001-12W2 | Oil Satellite | Oil Satellite | Flowline | 09-11-001-12W2 MWB OE FLOWLINE - RETRO | SATURN OIL & GAS INC. | Operating | Oil Well Effluent |  | Fibreglass | 1.784 | 1.78 | 159 | 4.3 | 1 | [5 empty] | 4960 |  |  | Uncoated | Uncoated | 10 | SHAPEFILE | N
PL-00022521 | 03-14-001-13W2 MWB SW FLOWLINE - RETRO | Y | 31 | SK PS 00180903 | 2023-12-07 | 68126 | 14-03-001-13W2 | 14-03-001-13W2 | Pipeline Segment Connection Below Ground | Well | Flowline | 03-14-001-13W2 MWB SW FLOWLINE - RETRO | SATURN OIL & GAS INC. | Operating | Salt water |  | Fibreglass | 0.148 | 0.15 | 60 | 4.8 | 1 | STAR | 2500 |  |  |  | 13760 |  |  | Uncoated | Uncoated | 0 | SHAPEFILE | N
PL-00022598 | 08-25-007-11W2 MWB OE FLOWLINE - RETRO B | Y | 4 | SK PS 00182740 | 2023-12-07 | 54566 | 14-29-007-10W2 | 15-30-007-10W2 | Pipeline Segment Connection Above Ground | Oil Satellite | Flowline | 08-25-007-11W2 MWB OE FLOWLINE - RETRO B | WHITECAP RESOURCES INC. | Operating | Oil Well Effluent |  | Fibreglass | 1.547 | 1.55 | 80 | 2.8 | 1 | [5 empty] | 4960 |  |  | Uncoated | Uncoated | 10 | SHAPEFILE | N
PL-00022466 | 15-31-001-12W2 MWB OE FLOWLINE - RETRO B | Y | 23 | SK PS 00179794 | 2023-12-07 | 56887 | 03-06-002-12W2 | 04-05-002-12W2 | Well | Pipeline Segment Connection Below Ground | Flowline | 15-31-001-12W2 MWB OE FLOWLINE - RETRO B | SATURN OIL & GAS INC. | Operating | Oil Well Effluent |  | Fibreglass | 1.11 | 1.11 | 80 | 2.8 | 1 | CEN | 1000 |  |  |  | 4960 |  |  | Uncoated | Uncoated | 10 | SHAPEFILE | N
PL-00022518 | 03-14-001-13W2 MWB NG FLOWLINE - RETRO | Y | 51 | SK PS 00180657 | 2023-12-07 | 68372 | 16-12-001-13W2 | 16-12-001-13W2 | Well | Pipeline Segment Connection Below Ground | Flowline | 03-14-001-13W2 MWB NG FLOWLINE - RETRO | SATURN OIL & GAS INC. | Operating | Natural Gas |  | Polyethylene | 0.069 | 0.07 | 168 | 18.7 | 1 | 4710 | 9 |  |  |  | 1900 |  |  | Uncoated | Uncoated | 10 | SHAPEFILE | N
PL-00022559 | 05-23-008-09W2 MWB OE FLOWLINE - RETRO B | Y | 14 | SK PS 00182049 | 2023-12-07 | 55954 | 16-26-008-09W2 | 01-35-008-09W2 | Well | Pipeline Segment Connection Below Ground | Flowline | 05-23-008-09W2 MWB OE FLOWLINE - RETRO B | WHITECAP RESOURCES INC. | Operating | Oil Well Effluent |  | Fibreglass | 0.446 | 0.45 | 80 | 2.8 | 1 | [5 empty] | 4960 |  |  | Uncoated | Uncoated | 10 | SHAPEFILE | N
PL-00022545 | 04-29-008-09W2 MWB OE FLOWLINE - RETRO | Y | 9 | SK PS 00181401 | 2023-12-07 | 60253 | 04-27-008-10W2 | 02-27-008-10W2 | Well | Pipeline Segment Connection Below Ground | Flowline | 04-29-008-09W2 MWB OE FLOWLINE - RETRO | WHITECAP RESOURCES INC. | Operating | Oil Well Effluent |  | Fibreglass | 0.896 | 0.9 | 105 | 3.6 | 1 | [5 empty] | 4960 |  |  | Uncoated | Uncoated | 10 | SHAPEFILE | N
PL-00022608 | 09-11-001-12W2 MWB OE FLOWLINE - RETRO | Y | 19 | SK PS 00183108 | 2023-12-07 | 68260 | 14-12-001-12W2 | 14-12-001-12W2 | Well | Pipeline Segment Connection Below Ground | Flowline | 09-11-001-12W2 MWB OE FLOWLINE - RETRO | SATURN OIL & GAS INC. | Operating | Oil Well Effluent |  | Fibreglass | 0.134 | 0.13 | 80 | 2.8 | 1 | [5 empty] | 4960 |  |  | Uncoated | Uncoated | 10 | SHAPEFILE | N
PL-00022615 | 09-14-009-08W2 MWB SW FLOWLINE - RETRO | Y | 58 | SK PS 00183504 | 2023-12-07 | 70128 | 01-24-009-08W2 | 04-19-009-07W2 | Pipeline Segment Connection Below Ground | Well | Flowline | 09-14-009-08W2 MWB SW FLOWLINE - RETRO | WHITECAP RESOURCES INC. | Operating | Salt water |  | Fibreglass | 0.316 | 0.32 | 60 | 5.2 | 1 | [5 empty] | 13760 |  |  | Uncoated | Uncoated | 0 | SHAPEFILE | N
PL-00022444 | 13-29-008-07W2 MWB SW FLOWLINE - RETRO | Y | 10 | SK PS 00179292 | 2023-12-07 | 57492 | 13-29-008-07W2 | 03-32-008-07W2 | Multi Well Battery | Well | Flowline | 13-29-008-07W2 MWB SW FLOWLINE - RETRO | WHITECAP RESOURCES INC. | Operating | Salt water |  | Fibreglass | 0.566 | 0.57 | 117 | 9.4 | 1 | CEN | 2500 |  |  |  | 13760 |  |  | Uncoated | Uncoated | 0 | SHAPEFILE | N
PL-00022626 | 09-32-007-07W2 MWB OE FLOWLINE - RETRO B | Y | 33 | SK PS 00183660 | 2023-12-07 | 62558 | 05-20-007-07W2 | 06-20-007-07W2 | Well | Pipeline Segment Connection Below Ground | Flowline | 09-32-007-07W2 MWB OE FLOWLINE - RETRO B | WHITECAP RESOURCES INC. | Operating | Oil Well Effluent |  | Fibreglass | 0.439 | 0.44 | 105 | 3.6 | 1 | STAR | 1000 |  |  |  | 4960 |  |  | Uncoated | Uncoated | 10 | SHAPEFILE | N
PL-00022601 | 08-25-007-11W2 MWB SW FLOWLINE - RETRO | Y | 22 | SK PS 00183041 | 2023-12-07 | 68170 | 13-30-007-10W2 | 05-30-007-10W2 | Blind End | Blind End | Flowline | 08-25-007-11W2 MWB SW FLOWLINE - RETRO | WHITECAP RESOURCES INC. | Discontinued | Salt water |  | Fibreglass | 0.837 | 0.84 | 90 | 7.4 | 1 |  |  |  | 0 | 0 | 0 |  |  | Uncoated | Uncoated | 0 | SHAPEFILE | N
PL-00022466 | 15-31-001-12W2 MWB OE FLOWLINE - RETRO B | Y | 55 | SK PS 00179826 | 2023-12-07 | 63586 | 04-29-001-13W2 | 04-28-001-13W2 | Well | Pipeline Segment Connection Above Ground | Flowline | 15-31-001-12W2 MWB OE FLOWLINE - RETRO B | SATURN OIL & GAS INC. | Operating | Oil Well Effluent |  | Fibreglass | 1.837 | 1.84 | 105 | 3.6 | 1 | [5 empty] | 4960 |  |  | Uncoated | Uncoated | 10 | SHAPEFILE | N
PL-00022519 | 03-14-001-13W2 MWB OE FLOWLINE - RETRO | Y | 74 | SK PS 00180764 | 2023-12-07 | 68461 | 14-05-001-13W2 | 14-05-001-13W2 | Well | Pipeline Segment Connection Below Ground | Flowline | 03-14-001-13W2 MWB OE FLOWLINE - RETRO | SATURN OIL & GAS INC. | Operating | Oil Well Effluent |  | Fibreglass | 0.066 | 0.07 | 80 | 2.8 | 1 | [5 empty] | 4960 |  |  | Uncoated | Uncoated | 10 | SHAPEFILE | N
PL-00022416 | 11-27-006-08W2 MWB SW FLOWLINE - RETRO | Y | 2 | SK PS 00178464 | 2023-12-07 | 58091 | 11-27-006-08W2 | 01-34-006-08W2 | Pipeline Segment Connection Below Ground | Well | Flowline | 11-27-006-08W2 MWB SW FLOWLINE - RETRO | WHITECAP RESOURCES INC. | Operating | Salt water |  | Fibreglass | 1.296 | 1.3 | 59 | 4.8 | 1 | [5 empty] | 13760 |  |  | Uncoated | Uncoated | 0 | SHAPEFILE | N
PL-00022466 | 15-31-001-12W2 MWB OE FLOWLINE - RETRO B | Y | 7 | SK PS 00179778 | 2023-12-07 | 54595 | 01-31-001-12W2 | 01-31-001-12W2 | Well | Pipeline Segment Connection Below Ground | Flowline | 15-31-001-12W2 MWB OE FLOWLINE - RETRO B | SATURN OIL & GAS INC. | Operating | Oil Well Effluent |  | Fibreglass | 0.08 | 0.08 | 159 | 4.3 | 1 | STAR | 800 |  |  |  | 4960 |  |  | Uncoated | Uncoated | 10 | SHAPEFILE | N
PL-00022559 | 05-23-008-09W2 MWB OE FLOWLINE - RETRO B | Y | 34 | SK PS 00182069 | 2023-12-07 | 59360 | 09-35-008-09W2 | 09-35-008-09W2 | Blind End | Blind End | Flowline | 05-23-008-09W2 MWB OE FLOWLINE - RETRO B | WHITECAP RESOURCES INC. | Discontinued | Oil Well Effluent |  | Fibreglass | 0.28 | 0.28 | 80 | 2.8 | 1 | [5 empty] | 0 |  |  | Uncoated | Uncoated | 10 | SHAPEFILE | N
PL-00022443 | 13-29-008-07W2 MWB OE FLOWLINE - RETRO D | Y | 3 | SK PS 00179209 | 2023-12-07 | 54760 | 13-15-008-07W2 | 04-22-008-07W2 | Pipeline Segment Connection Above Ground | Pipeline Segment Connection Below Ground | Flowline | 13-29-008-07W2 MWB OE FLOWLINE - RETRO D | WHITECAP RESOURCES INC. | Operating | Oil Well Effluent |  | Fibreglass | 0.461 | 0.46 | 105 | 3.6 | 1 | [5 empty] | 4960 |  |  | Uncoated | Uncoated | 10 | SHAPEFILE | N
PL-00022558 | 05-23-008-09W2 MWB OE FLOWLINE - RETRO | Y | 29 | SK PS 00181989 | 2023-12-07 | 68718 | 05-27-008-09W2 | 05-27-008-09W2 | Well | Pipeline Segment Connection Below Ground | Flowline | 05-23-008-09W2 MWB OE FLOWLINE - RETRO | WHITECAP RESOURCES INC. | Operating | Oil Well Effluent |  | Fibreglass | 0.076 | 0.08 | 80 | 2.8 | 1 | [5 empty] | 4960 |  |  | Uncoated | Uncoated | 10 | SHAPEFILE | N
PL-00022637 | 10-27-007-06W2 MWB OE FLOWLINE - RETRO | Y | 6 | SK PS 00183750 | 2023-12-07 | 59723 | 08-28-007-06W2 | 10-27-007-06W2 | Blind End | Blind End | Flowline | 10-27-007-06W2 MWB OE FLOWLINE - RETRO | WHITECAP RESOURCES INC. | Abandoned | Oil Well Effluent |  | Fibreglass | 1.157 | 1.16 | 80 | 3.2 | 1 | [5 empty] | 0 |  |  | Uncoated | Uncoated | 10 | SHAPEFILE | N
PL-00022517 | 03-12-002-19W2 MWB SW FLOWLINE - RETRO | Y | 2 | SK PS 00180606 | 2023-12-07 | 60167 | 03-12-002-19W2 | 11-01-002-19W2 | Multi Well Battery | Well | Flowline | 03-12-002-19W2 MWB SW FLOWLINE - RETRO | SATURN OIL & GAS INC. | Operating | Salt water |  | Fibreglass | 0.841 | 0.84 | 53.9 | 2.3 | 1 | STAR |  |  | 13790 | 13790 | 13760 |  |  | Uncoated | Uncoated | 0 | SHAPEFILE | N
PL-00022511 | 03-06-011-07W2 MWB OE FLOWLINE - RETRO | Y | 45 | SK PS 00180571 | 2023-12-07 | 64835 | 15-36-010-08W2 | 09-36-010-08W2 | Blind End | Blind End | Flowline | 03-06-011-07W2 MWB OE FLOWLINE - RETRO | WHITECAP RESOURCES INC. | Discontinued | Oil Well Effluent |  | Steel | 0.511 | 0.51 | 88.9 | 3.2 | 1 |  |  |  | 1 | 1 | 0 |  |  | Uncoated |  | 10 | SHAPEFILE | N
PL-00022612 | 09-14-009-08W2 MWB OE FLOWLINE - RETRO B | Y | 53 | SK PS 00183269 | 2023-12-07 | 70116 | 12-06-009-07W2 | 13-06-009-07W2 | Well | Pipeline Segment Connection Below Ground | Flowline | 09-14-009-08W2 MWB OE FLOWLINE - RETRO B | WHITECAP RESOURCES INC. | Operating | Oil Well Effluent |  | Fibreglass | 0.238 | 0.24 | 80 | 2.8 | 1 | [5 empty] | 4960 |  |  | Uncoated | Uncoated | 10 | SHAPEFILE | N
PL-00022552 | 05-05-008-09W2 IDF SW FLOWLINE - RETRO | Y | 34 | SK PS 00181617 | 2023-12-07 | 64915 | 04-20-008-09W2 | 04-29-008-09W2 | Pipeline Segment Connection Below Ground | Well | Flowline | 05-05-008-09W2 IDF SW FLOWLINE - RETRO | WHITECAP RESOURCES INC. | Operating | Salt water |  | Fibreglass | 1.495 | 1.78 | 117 | 9.4 | 1 | [5 empty] | 13760 |  |  | Uncoated | Uncoated | 0 | SHAPEFILE | N
PL-00022611 | 09-14-009-08W2 MWB OE FLOWLINE - RETRO | Y | 11 | SK PS 00183151 | 2023-12-07 | 60801 | 14-27-009-08W2 | 13-27-009-08W2 | Well | Pipeline Segment Connection Below Ground | Flowline | 09-14-009-08W2 MWB OE FLOWLINE - RETRO | WHITECAP RESOURCES INC. | Operating | Oil Well Effluent |  | Fibreglass | 0.54 | 0.54 | 105 | 3.6 | 1 | [5 empty] | 4960 |  |  | Uncoated | Uncoated | 10 | SHAPEFILE | N
PL-00022432 | 13-18-010-06W2 MWB OE FLOWLINE - RETRO B | Y | 20 | SK PS 00178869 | 2023-12-07 | 57898 | 04-24-010-07W2 | 01-24-010-07W2 | Oil Satellite | Oil Satellite | Flowline | 13-18-010-06W2 MWB OE FLOWLINE - RETRO B | WHITECAP RESOURCES INC. | Operating | Oil Well Effluent |  | Fibreglass | 1.386 | 1.39 | 105 | 3.6 | 1 |  | 1000 |  | 0 | 4960 | 4960 |  |  | Uncoated | Uncoated | 10 | SHAPEFILE | N
PL-00022444 | 13-29-008-07W2 MWB SW FLOWLINE - RETRO | Y | 55 | SK PS 00179337 | 2023-12-07 | 70033 | 09-31-008-07W2 | 09-31-008-07W2 | Pipeline Segment Connection Below Ground | Well | Flowline | 13-29-008-07W2 MWB SW FLOWLINE - RETRO | WHITECAP RESOURCES INC. | Operating | Salt water |  | Fibreglass | 0.082 | 0.08 | 59 | 4.8 | 1 | [5 empty] | 13760 |  |  | Uncoated | Uncoated | 0 | SHAPEFILE | N
PL-00022601 | 08-25-007-11W2 MWB SW FLOWLINE - RETRO | Y | 27 | SK PS 00183046 | 2023-12-07 | 70293 | 12-29-007-10W2 | 13-32-007-10W2 | Pipeline Segment Connection Above Ground | Well | Flowline | 08-25-007-11W2 MWB SW FLOWLINE - RETRO | WHITECAP RESOURCES INC. | Operating | Salt water |  | Fibreglass | 2.523 | 2.52 | 117 | 9.4 | 1 | [5 empty] | 13760 |  |  | Uncoated | Uncoated | 0 | SHAPEFILE | N
PL-00022525 | 03-20-007-08W2 MWB OE FLOWLINE - RETRO | Y | 10 | SK PS 00180992 | 2023-12-07 | 55585 | 04-15-007-09W2 | 14-15-007-09W2 | Pipeline Segment Connection Below Ground | Oil Satellite | Flowline | 03-20-007-08W2 MWB OE FLOWLINE - RETRO | WHITECAP RESOURCES INC. | Operating | Oil Well Effluent |  | Fibreglass | 2.043 | 2.04 | 80 | 2.8 | 1 | [5 empty] | 4960 |  |  | Uncoated | Uncoated | 10 | SHAPEFILE | N
PL-00022417 | 12-05-008-08W2 MWB OE FLOWLINE - RETRO | Y | 31 | SK PS 00178495 | 2023-12-07 | 60107 | 16-05-008-08W2 | 01-08-008-08W2 | Well | Pipeline Segment Connection Above Ground | Flowline | 12-05-008-08W2 MWB OE FLOWLINE - RETRO | WHITECAP RESOURCES INC. | Operating | Oil Well Effluent |  | Fibreglass | 0.2 | 0.2 | 80 | 2.8 | 1 | STAR | 1000 |  |  |  | 4960 |  |  | Uncoated | Uncoated | 10 | SHAPEFILE | N
PL-00022525 | 03-20-007-08W2 MWB OE FLOWLINE - RETRO | Y | 42 | SK PS 00181024 | 2023-12-07 | 62478 | 12-05-007-08W2 | 13-05-007-08W2 | Well | Pipeline Segment Connection Below Ground | Flowline | 03-20-007-08W2 MWB OE FLOWLINE - RETRO | WHITECAP RESOURCES INC. | Operating | Oil Well Effluent |  | Fibreglass | 0.42 | 0.42 | 105 | 3.6 | 1 | [5 empty] | 4960 |  |  | Uncoated | Uncoated | 10 | SHAPEFILE | N
PL-00022394 | SK40 | Y | 1 | SK PS 00178379 | 2023-12-07 | SK40-1 | 13-05-010-07W2 | 05-08-010-07W2 | Multi Well Battery | Well | Flowline | Retroactive Review (not verified in field) | BP CANADA ENERGY GROUP ULC | Abandoned | Salt water |  |  | 0.851 | 0.851 | [14 empty] | SYSGEN | N
PL-00022595 | 08-23-008-08W2 MWB OE FLOWLINE - RETRO | Y | 8 | SK PS 00182603 | 2023-12-07 | 56553 | 01-15-008-08W2 | 13-11-008-08W2 | Oil Satellite | Oil Satellite | Flowline | 08-23-008-08W2 MWB OE FLOWLINE - RETRO | WHITECAP RESOURCES INC. | Operating | Oil Well Effluent |  | Fibreglass | 0.343 | 0.34 | 105 | 3.6 | 1 | [5 empty] | 4960 |  |  | Uncoated | Uncoated | 10 | SHAPEFILE | N
PL-00022612 | 09-14-009-08W2 MWB OE FLOWLINE - RETRO B | Y | 51 | SK PS 00183267 | 2023-12-07 | 70110 | 08-12-009-08W2 | 08-12-009-08W2 | Well | Pipeline Segment Connection Below Ground | Flowline | 09-14-009-08W2 MWB OE FLOWLINE - RETRO B | WHITECAP RESOURCES INC. | Operating | Oil Well Effluent |  | Fibreglass | 0.279 | 0.28 | 80 | 2.8 | 1 | [5 empty] | 4960 |  |  | Uncoated | Uncoated | 10 | SHAPEFILE | N
PL-00022566 | 05-31-002-12W2 MWB SW FLOWLINE - RETRO | Y | 3 | SK PS 00182331 | 2023-12-07 | 62259 | 04-31-002-12W2 | 04-32-002-12W2 | Pipeline Segment Connection Above Ground | Well | Flowline | 05-31-002-12W2 MWB SW FLOWLINE - RETRO | SATURN OIL & GAS INC. | Operating | Salt water |  | Steel | 1.523 | 1.52 | 168.3 | 4.8 | 1 | Z245.1 |  |  |  |  | 13760 |  |  | High Density Polyethylene (HDPE) | Extruded Poly | 0 | SHAPEFILE | N
PL-00022592 | 08-21-013-11W2 MWB OE FLOWLINE - RETRO | Y | 10 | SK PS 00182588 | 2023-12-07 | 61229 | 15-10-013-12W2 | 01-15-013-12W2 | Blind End | Blind End | Flowline | 08-21-013-11W2 MWB OE FLOWLINE - RETRO | WHITECAP RESOURCES INC. | Abandoned | Oil Well Effluent |  | Fibreglass | 0.69 | 0.69 | 50.6 | 3.2 | 1 |  |  |  | 1 | 1 | 0 |  |  | Uncoated | Uncoated | 10 | SHAPEFILE | N
PL-00022597 | 08-25-007-11W2 MWB OE FLOWLINE - RETRO | Y | 90 | SK PS 00182731 | 2023-12-07 | 70296 | 02-24-008-11W2 | 02-24-008-11W2 | Well | Pipeline Segment Connection Below Ground | Flowline | 08-25-007-11W2 MWB OE FLOWLINE - RETRO | WHITECAP RESOURCES INC. | Operating | Oil Well Effluent |  | Fibreglass | 0.075 | 0.07 | 80 | 2.8 | 1 | [5 empty] | 4960 |  |  | Uncoated | Uncoated | 10 | SHAPEFILE | N
PL-00022600 | 08-25-007-11W2 MWB OE FLOWLINE - RETRO D | Y | 56 | SK PS 00182981 | 2023-12-07 | 62197 | 02-13-007-11W2 | 02-13-007-11W2 | Blind End | Blind End | Flowline | 08-25-007-11W2 MWB OE FLOWLINE - RETRO D | WHITECAP RESOURCES INC. | Abandoned | Oil Well Effluent |  | Fibreglass | 0.254 | 0.25 | 60.3 | 3.2 | 1 | [5 empty] | 0 |  |  | Uncoated | Uncoated | 10 | SHAPEFILE | N
PL-00022559 | 05-23-008-09W2 MWB OE FLOWLINE - RETRO B | Y | 46 | SK PS 00182081 | 2023-12-07 | 60911 | 04-30-008-08W2 | 01-30-008-08W2 | Pipeline Segment Connection Above Ground | Oil Satellite | Flowline | 05-23-008-09W2 MWB OE FLOWLINE - RETRO B | WHITECAP RESOURCES INC. | Operating | Oil Well Effluent |  | Fibreglass | 1.932 | 1.3 | 105 | 3.6 | 1 | [5 empty] | 4960 |  |  | Uncoated | Uncoated | 10 | SHAPEFILE | N
PL-00022560 | 05-23-008-09W2 MWB OE FLOWLINE - RETRO C | Y | 15 | SK PS 00182128 | 2023-12-07 | 56128 | 01-26-007-09W2 | 05-26-007-09W2 | Well | Pipeline Segment Connection Below Ground | Flowline | 05-23-008-09W2 MWB OE FLOWLINE - RETRO C | WHITECAP RESOURCES INC. | Operating | Oil Well Effluent |  | Fibreglass | 1.751 | 1.75 | 80 | 2.8 | 1 | [5 empty] | 4960 |  |  | Uncoated | Uncoated | 10 | SHAPEFILE | N
PL-00022564 | 05-31-002-12W2 MWB NG FLOWLINE - RETRO | Y | 2 | SK PS 00182282 | 2023-12-07 | 58320 | 05-34-002-13W2 | 02-03-003-13W2 | Well | Pipeline Segment Connection Below Ground | Flowline | 05-31-002-12W2 MWB NG FLOWLINE - RETRO | SATURN OIL & GAS INC. | Operating | Natural Gas |  | Polyethylene | 1.321 | 1.32 | 168.3 | 18.7 | 1 | 4710 | 9 |  |  |  | 1900 |  |  | Uncoated | Uncoated | 10 | SHAPEFILE | N
PL-00022526 | 03-20-007-08W2 MWB OE FLOWLINE - RETRO B | Y | 67 | SK PS 00181139 | 2023-12-07 | 65283 | 13-05-007-08W2 | 05-08-007-08W2 | Well | Pipeline Segment Connection Below Ground | Flowline | 03-20-007-08W2 MWB OE FLOWLINE - RETRO B | WHITECAP RESOURCES INC. | Operating | Oil Well Effluent |  | Fibreglass | 0.836 | 0.84 | 81 | 3.2 | 1 | [5 empty] | 4960 |  |  | Uncoated | Uncoated | 10 | SHAPEFILE | N
PL-00022481 | 01-17-005-08W2 MWB OE FLOWLINE - RETRO | Y | 7 | SK PS 00180114 | 2023-12-07 | 66060 | 08-17-005-08W2 | 01-17-005-08W2 | Well | Oil Satellite | Flowline | 01-17-005-08W2 MWB OE FLOWLINE - RETRO | WHITECAP RESOURCES INC. | Operating | Oil Well Effluent |  | Fibreglass | 0.368 | 0.37 | 80 | 3.2 | 1 | [5 empty] | 4960 |  |  | Uncoated | Uncoated | 10 | SHAPEFILE | N
PL-00022488 | 01-22-010-07W2 MWB OE FLOWLINE - RETRO | Y | 43 | SK PS 00180248 | 2023-12-07 | 66572 | 12-15-010-07W2 | 13-15-010-07W2 | Blind End | Blind End | Flowline | 01-22-010-07W2 MWB OE FLOWLINE - RETRO | WHITECAP RESOURCES INC. | Discontinued | Oil Well Effluent |  | Steel | 0.414 | 0.41 | 50.8 | 2.5 | 1 | [5 empty] | 0 |  |  |  |  | 10 | SHAPEFILE | N
PL-00022556 | 05-13-008-06W2 MWB OE FLOWLINE - RETRO | Y | 55 | SK PS 00181931 | 2023-12-07 | 61423 | 02-23-008-06W2 | 15-14-008-06W2 | Blind End | Blind End | Flowline | 05-13-008-06W2 MWB OE FLOWLINE - RETRO | WHITECAP RESOURCES INC. | Abandoned | Oil Well Effluent |  | Steel | 0.206 | 0.21 | 88.9 | 3.2 | 1 |  |  |  | 896 | 896 | 0 |  |  | Uncoated | Extruded Poly | 10 | SHAPEFILE | N
PL-00022520 | 03-14-001-13W2 MWB OE FLOWLINE - RETRO B | Y | 3 | SK PS 00180783 | 2023-12-07 | 54537 | 13-09-001-12W2 | 16-09-001-12W2 | Oil Satellite | Pipeline Segment Connection Below Ground | Flowline | 03-14-001-13W2 MWB OE FLOWLINE - RETRO B | SATURN OIL & GAS INC. | Operating | Oil Well Effluent |  | Fibreglass | 1.506 | 1.51 | 80 | 2.8 | 1 | STAR | 1000 |  |  |  | 4960 |  |  | Uncoated | Uncoated | 10 | SHAPEFILE | N
PL-00022519 | 03-14-001-13W2 MWB OE FLOWLINE - RETRO | Y | 41 | SK PS 00180731 | 2023-12-07 | 68389 | 04-07-001-12W2 | 04-07-001-12W2 | Well | Pipeline Segment Connection Below Ground | Flowline | 03-14-001-13W2 MWB OE FLOWLINE - RETRO | SATURN OIL & GAS INC. | Operating | Oil Well Effluent |  | Fibreglass | 0.043 | 0.04 | 80 | 2.8 | 1 | [5 empty] | 4960 |  |  | Uncoated | Uncoated | 10 | SHAPEFILE | N
PL-00022461 | 15-23-006-08W2 MWB SW FLOWLINE - RETRO | Y | 6 | SK PS 00179633 | 2023-12-07 | 62096 | 15-23-006-08W2 | 05-25-006-08W2 | Multi Well Battery | Pipeline Segment Connection Above Ground | Flowline | 15-23-006-08W2 MWB SW FLOWLINE - RETRO | WHITECAP RESOURCES INC. | Operating | Salt water |  | Fibreglass | 1.265 | 1.08 | 59 | 4.8 | 1 | CEN |  |  | 17237 | 17237 | 13760 |  |  | Uncoated | Uncoated | 0 | SHAPEFILE | N
PL-00022560 | 05-23-008-09W2 MWB OE FLOWLINE - RETRO C | Y | 54 | SK PS 00182167 | 2023-12-07 | 63852 | 04-02-009-09W2 | 03-02-009-09W2 | Well | Pipeline Segment Connection Below Ground | Flowline | 05-23-008-09W2 MWB OE FLOWLINE - RETRO C | WHITECAP RESOURCES INC. | Operating | Oil Well Effluent |  | Fibreglass | 0.278 | 0.28 | 80 | 2.8 | 1 | [5 empty] | 4960 |  |  | Uncoated | Uncoated | 10 | SHAPEFILE | N
PL-00022507 | 02-29-001-17W2 MWB OE FLOWLINE - RETRO | Y | 7 | SK PS 00180516 | 2023-12-07 | 61672 | 08-29-001-17W2 | 02-29-001-17W2 | Blind End | Blind End | Flowline | 02-29-001-17W2 MWB OE FLOWLINE - RETRO | SATURN OIL & GAS INC. | Discontinued | Oil Well Effluent |  | Steel | 0.619 | 0.62 | 88.9 | 3.2 | 1 | [5 empty] | 0 |  |  | Uncoated |  | 10 | SHAPEFILE | N
PL-00022612 | 09-14-009-08W2 MWB OE FLOWLINE - RETRO B | Y | 3 | SK PS 00183219 | 2023-12-07 | 57147 | 01-36-009-08W2 | 16-25-009-08W2 | Well | Pipeline Segment Connection Above Ground | Flowline | 09-14-009-08W2 MWB OE FLOWLINE - RETRO B | WHITECAP RESOURCES INC. | Operating | Oil Well Effluent |  | Fibreglass | 0.326 | 0.33 | 80 | 2.8 | 1 | [5 empty] | 4960 |  |  | Uncoated | Uncoated | 10 | SHAPEFILE | N
PL-00022614 | 09-14-009-08W2 MWB OE FLOWLINE - RETRO D | Y | 8 | SK PS 00183377 | 2023-12-07 | 54874 | 13-07-009-08W2 | 14-07-009-08W2 | Blind End | Blind End | Flowline | 09-14-009-08W2 MWB OE FLOWLINE - RETRO D | WHITECAP RESOURCES INC. | Discontinued | Oil Well Effluent |  | Fibreglass | 0.376 | 0.38 | 105 | 3.6 | 1 | [5 empty] | 0 |  |  | Uncoated | Uncoated | 10 | SHAPEFILE | N
PL-00022564 | 05-31-002-12W2 MWB NG FLOWLINE - RETRO | Y | 17 | SK PS 00182297 | 2023-12-07 | 70165 | 14-07-003-12W2 | 03-18-003-12W2 | Well | Pipeline Segment Connection Below Ground | Flowline | 05-31-002-12W2 MWB NG FLOWLINE - RETRO | SATURN OIL & GAS INC. | Operating | Natural Gas |  | Fibreglass | 0.214 | 0.21 | 80 | 2.8 | 1 | [5 empty] | 1900 |  |  | Uncoated | Uncoated | 10 | SHAPEFILE | N
PL-00022466 | 15-31-001-12W2 MWB OE FLOWLINE - RETRO B | Y | 81 | SK PS 00200227 | 2023-12-07 | 54595 | 01-31-001-12W2 | 04-05-002-12W2 | Pipeline Segment Connection Below Ground | Oil Satellite | Flowline | 15-31-001-12W2 MWB OE FLOWLINE - RETRO B | SATURN OIL & GAS INC. | Operating | Oil Well Effluent |  | Fibreglass | 2.006 | 2.006 | 159 | 4.3 | 1 | STAR | 800 |  | 4400 |  | 4960 | 49.6 | 1.5 | Uncoated | Uncoated | 10 | SHAPEFILE | N
PL-00022493 | 01-26-006-09W2 MWB SW FLOWLINE - RETRO | Y | 4 | SK PS 00180375 | 2023-12-07 | 56189 | 01-26-006-09W2 | 15-24-006-09W2 | Blind End | Blind End | Flowline | 01-26-006-09W2 MWB SW FLOWLINE - RETRO | WHITECAP RESOURCES INC. | Discontinued | Salt water |  | Steel | 1.203 | 1.2 | 80 | 3.2 | 1 | [5 empty] | 0 |  |  | Uncoated |  | 0 | SHAPEFILE | N
PL-00022527 | 03-20-007-08W2 MWB SW FLOWLINE - RETRO | Y | 1 | SK PS 00181152 | 2023-12-07 | 54737 | 01-14-007-09W2 | 01-14-007-09W2 | Blind End | Blind End | Flowline | 03-20-007-08W2 MWB SW FLOWLINE - RETRO | WHITECAP RESOURCES INC. | Abandoned | Salt water |  | Fibreglass | 0.145 | 0.15 | 80 | 9.4 | 1 | [5 empty] | 0 |  |  | Uncoated | Uncoated | 0 | SHAPEFILE | N
PL-00022600 | 08-25-007-11W2 MWB OE FLOWLINE - RETRO D | Y | 53 | SK PS 00182978 | 2023-12-07 | 62023 | 09-35-007-11W2 | 10-35-007-11W2 | Well | Pipeline Segment Connection Below Ground | Flowline | 08-25-007-11W2 MWB OE FLOWLINE - RETRO D | WHITECAP RESOURCES INC. | Operating | Oil Well Effluent |  | Fibreglass | 0.339 | 0.34 | 80 | 2.8 | 1 | STAR | 1000 |  |  |  | 4960 |  |  | Uncoated | Uncoated | 10 | SHAPEFILE | N
PL-00022613 | 09-14-009-08W2 MWB OE FLOWLINE - RETRO C | Y | 66 | SK PS 00183359 | 2023-12-07 | 64954 | 14-07-009-08W2 | 01-14-009-08W2 | Pipeline Segment Connection Above Ground | Pipeline Segment Connection Below Ground | Flowline | 09-14-009-08W2 MWB OE FLOWLINE - RETRO C | WHITECAP RESOURCES INC. | Operating | Oil Well Effluent |  | Fibreglass | 8.211 | 8.21 | 159 | 4.3 | 1 | [5 empty] | 4960 |  |  | Uncoated | Uncoated | 10 | SHAPEFILE | N
PL-00022511 | 03-06-011-07W2 MWB OE FLOWLINE - RETRO | Y | 52 | SK PS 00180578 | 2023-12-07 | 69471 | 15-36-010-08W2 | 15-36-010-08W2 | Well | Pipeline Segment Connection Below Ground | Flowline | 03-06-011-07W2 MWB OE FLOWLINE - RETRO | WHITECAP RESOURCES INC. | Operating | Oil Well Effluent |  | Fibreglass | 0.223 | 0.22 |  |  | 1 | [5 empty] | 4960 | 0 |  | Uncoated | Uncoated | 10 | SHAPEFILE | N
PL-00022460 | 15-23-006-08W2 MWB OE FLOWLINE - RETRO | Y | 37 | SK PS 00179579 | 2023-12-07 | 60536 | 01-25-006-08W2 | 13-19-006-07W2 | Blind End | Blind End | Flowline | 15-23-006-08W2 MWB OE FLOWLINE - RETRO | WHITECAP RESOURCES INC. | Abandoned | Oil Well Effluent |  | Fibreglass | 0.466 | 0.47 | 80 | 2.8 | 1 |  |  |  | 1000 | 1000 | 0 |  |  | Uncoated | Uncoated | 10 | SHAPEFILE | N
PL-00022601 | 08-25-007-11W2 MWB SW FLOWLINE - RETRO | Y | 23 | SK PS 00183042 | 2023-12-07 | 69586 | 05-32-007-10W2 | 13-32-007-10W2 | Blind End | Blind End | Flowline | 08-25-007-11W2 MWB SW FLOWLINE - RETRO | WHITECAP RESOURCES INC. | Abandoned | Salt water |  | Steel | 0.754 | 0.75 | 60.3 |  | 1 |  |  |  | 0 | 0 | 0 |  |  | Uncoated |  | 0 | SHAPEFILE | N
PL-00022441 | 13-29-008-07W2 MWB OE FLOWLINE - RETRO B | Y | 46 | SK PS 00179102 | 2023-12-07 | 70045 | 08-31-008-07W2 | 08-31-008-07W2 | Well | Pipeline Segment Connection Below Ground | Flowline | 13-29-008-07W2 MWB OE FLOWLINE - RETRO B | WHITECAP RESOURCES INC. | Operating | Oil Well Effluent |  | Fibreglass | 0.07 | 0.07 |  |  | 1 | [5 empty] | 4960 | 0 |  | Uncoated | Uncoated | 10 | SHAPEFILE | N
PL-00022554 | 05-05-008-09W2 MWB OE FLOWLINE - RETRO B | Y | 7 | SK PS 00181735 | 2023-12-07 | 54942 | 16-19-007-09W2 | 16-19-007-09W2 | Well | Oil Satellite | Flowline | 05-05-008-09W2 MWB OE FLOWLINE - RETRO B | WHITECAP RESOURCES INC. | Operating | Oil Well Effluent |  | Fibreglass | 0.269 | 0.27 | 80 | 2.8 | 1 | [5 empty] | 4960 |  |  | Uncoated | Uncoated | 10 | SHAPEFILE | N
PL-00022417 | 12-05-008-08W2 MWB OE FLOWLINE - RETRO | Y | 61 | SK PS 00178525 | 2023-12-07 | 65988 | 09-13-008-09W2 | 05-18-008-08W2 | Well | Oil Satellite | Flowline | 12-05-008-08W2 MWB OE FLOWLINE - RETRO | WHITECAP RESOURCES INC. | Operating | Oil Well Effluent |  | Fibreglass | 0.595 | 0.6 | 80 | 2.8 | 1 | [5 empty] | 4960 |  |  | Uncoated | Uncoated | 10 | SHAPEFILE | N
PL-00022417 | 12-05-008-08W2 MWB OE FLOWLINE - RETRO | Y | 88 | SK PS 00178552 | 2023-12-07 | 70390 | 09-14-008-09W2 | 09-13-008-09W2 | Blind End | Blind End | Flowline | 12-05-008-08W2 MWB OE FLOWLINE - RETRO | WHITECAP RESOURCES INC. | Discontinued | Oil Well Effluent |  | Fibreglass | 1.833 | 1.83 | 80 | 2.8 | 1 | [5 empty] | 0 |  |  | Uncoated | Uncoated | 10 | SHAPEFILE | N
PL-00022546 | 04-29-008-09W2 MWB OE FLOWLINE - RETRO B | Y | 63 | SK PS 00181531 | 2023-12-07 | 65397 | 01-08-009-09W2 | 08-08-009-09W2 | Pipeline Segment Connection Above Ground | Oil Satellite | Flowline | 04-29-008-09W2 MWB OE FLOWLINE - RETRO B | WHITECAP RESOURCES INC. | Operating | Oil Well Effluent |  | Fibreglass | 0.55 | 0.83 | 80 | 2.8 | 1 | [5 empty] | 4960 |  |  | Uncoated | Uncoated | 10 | SHAPEFILE | N
PL-00022518 | 03-14-001-13W2 MWB NG FLOWLINE - RETRO | Y | 25 | SK PS 00180631 | 2023-12-07 | 68105 | 15-02-001-13W2 | 15-02-001-13W2 | Well | Pipeline Segment Connection Below Ground | Flowline | 03-14-001-13W2 MWB NG FLOWLINE - RETRO | SATURN OIL & GAS INC. | Operating | Natural Gas |  | Polyethylene | 0.108 | 0.11 | 168 | 18.7 | 1 | 4710 | 9 |  |  |  | 1900 |  |  | Uncoated | Uncoated | 10 | SHAPEFILE | N
PL-00022599 | 08-25-007-11W2 MWB OE FLOWLINE - RETRO C | Y | 90 | SK PS 00182920 | 2023-12-07 | 65361 | 13-18-007-10W2 | 09-13-007-11W2 | Pipeline Segment Connection Above Ground | Oil Satellite | Flowline | 08-25-007-11W2 MWB OE FLOWLINE - RETRO C | WHITECAP RESOURCES INC. | Operating | Oil Well Effluent |  | Fibreglass | 0.432 | 0.43 | 105 | 3.6 | 1 | [5 empty] | 4960 |  |  | Uncoated | Uncoated | 10 | SHAPEFILE | N
PL-00022619 | 09-20-008-08W2 MWB NG FLOWLINE - RETRO | Y | 1 | SK PS 00183525 | 2023-12-07 | 58664 | 01-15-008-08W2 | 13-16-008-08W2 | Blind End | Blind End | Flowline | 09-20-008-08W2 MWB NG FLOWLINE - RETRO | WHITECAP RESOURCES INC. | Discontinued | Natural Gas |  | Composite | 4.096 | 4.1 | 104 | 3.2 | 1 | [5 empty] | 0 |  |  | Uncoated | Uncoated | 10 | SHAPEFILE | N
PL-00022438 | 13-29-008-07W2 / 08-23-008-08W2 MWB OE FLOWLINE - RETRO | Y | 34 | SK PS 00178956 | 2023-12-07 | 66597 | 12-15-008-08W2 | 12-15-008-08W2 | Well | Pipeline Segment Connection Below Ground | Flowline | 13-29-008-07W2 / 08-23-008-08W2 MWB OE FLOWLINE - RETRO | WHITECAP RESOURCES INC. | Operating | Oil Well Effluent |  | Fibreglass | 0.088 | 0.09 | 106.7 | 4.6 | 1 |  | 1250 |  |  |  | 4960 |  |  | Uncoated | Uncoated | 10 | SHAPEFILE | N
PL-00022460 | 15-23-006-08W2 MWB OE FLOWLINE - RETRO | Y | 2 | SK PS 00179544 | 2023-12-07 | 54340 | 13-23-006-08W2 | 13-23-006-08W2 | Blind End | Blind End | Flowline | 15-23-006-08W2 MWB OE FLOWLINE - RETRO | WHITECAP RESOURCES INC. | Abandoned | Oil Well Effluent |  | Steel | 0.21 | 0.21 | 88.9 | 3.2 | 1 |  |  |  | 0 |  | 0 | 0 |  | Uncoated |  | 10 | SHAPEFILE | N
PL-00022610 | 09-14-002-34W1 TP GS OE FLOWLINE - RETRO | Y | 1 | SK PS 00183140 | 2023-12-07 | 66511 | 15-14-002-34W1 | 09-14-002-34W1 | Blind End | Blind End | Flowline | 09-14-002-34W1 TP GS OE FLOWLINE - RETRO | WHITECAP RESOURCES INC. | Abandoned | Oil Well Effluent |  | Steel | 0.583 | 0.58 | 88.9 | 3.2 | 1 | [5 empty] | 0 |  |  |  |  | 10 | SHAPEFILE | N
PL-00022519 | 03-14-001-13W2 MWB OE FLOWLINE - RETRO | Y | 85 | SK PS 00180775 | 2023-12-07 | 68484 | 14-06-001-13W2 | 03-07-001-13W2 | Well | Pipeline Segment Connection Below Ground | Flowline | 03-14-001-13W2 MWB OE FLOWLINE - RETRO | SATURN OIL & GAS INC. | Operating | Oil Well Effluent |  | Fibreglass | 0.065 | 0.06 | 80 | 2.8 | 1 | [5 empty] | 4960 |  |  | Uncoated | Uncoated | 10 | SHAPEFILE | N
PL-00022558 | 05-23-008-09W2 MWB OE FLOWLINE - RETRO | Y | 10 | SK PS 00181970 | 2023-12-07 | 57566 | 07-24-008-09W2 | 09-13-008-09W2 | Well | Oil Satellite | Flowline | 05-23-008-09W2 MWB OE FLOWLINE - RETRO | WHITECAP RESOURCES INC. | Operating | Oil Well Effluent |  | Fibreglass | 1.477 | 1.2 | 80 | 2.8 | 1 | [5 empty] | 4960 |  |  | Uncoated | Uncoated | 10 | SHAPEFILE | N
PL-00022590 | 08-17-013-13W2 MWB OE FLOWLINE - RETRO | Y | 1 | SK PS 00182552 | 2023-12-07 | 54237 | 11-08-013-13W2 | 10-08-013-13W2 | Blind End | Blind End | Flowline | 08-17-013-13W2 MWB OE FLOWLINE - RETRO | WHITECAP RESOURCES INC. | Abandoned | Oil Well Effluent |  | Fibreglass | 0.352 | 0.35 | 52 | 3.2 | 1 |  |  |  | 1 | 1 | 0 |  |  | Uncoated | Uncoated | 10 | SHAPEFILE | N
PL-00022491 | 01-26-006-09W2 MWB OE FLOWLINE - RETRO | Y | 74 | SK PS 00180328 | 2023-12-07 | 70176 | 10-24-006-09W2 | 09-23-006-09W2 | Pipeline Segment Connection Below Ground | Multi Well Battery | Flowline | 01-26-006-09W2 MWB OE FLOWLINE - RETRO | WHITECAP RESOURCES INC. | Operating | Oil Well Effluent |  | Fibreglass | 1.112 | 1.11 | 105 | 3.6 | 1 | [5 empty] | 4960 |  |  | Uncoated | Uncoated | 10 | SHAPEFILE | N
PL-00022440 | 13-29-008-07W2 MWB OE FLOWLINE - RETRO | Y | 33 | SK PS 00179014 | 2023-12-07 | 68843 | 13-06-009-06W2 | 12-06-009-06W2 | Well | Pipeline Segment Connection Below Ground | Flowline | 13-29-008-07W2 MWB OE FLOWLINE - RETRO | WHITECAP RESOURCES INC. | Operating | Oil Well Effluent |  | Fibreglass | 0.37 | 0.37 | 80 | 2.8 | 1 | [5 empty] | 4960 |  |  | Uncoated | Uncoated | 10 | SHAPEFILE | N
PL-00022471 | 16-23-006-11W2 MWB OE FLOWLINE - RETRO | Y | 3 | SK PS 00179909 | 2023-12-07 | 54620 | 13-32-006-10W2 | 14-32-006-10W2 | Well | Pipeline Segment Connection Above Ground | Flowline | 16-23-006-11W2 MWB OE FLOWLINE - RETRO | WHITECAP RESOURCES INC. | Operating | Oil Well Effluent |  | Fibreglass | 0.13 | 0.13 | 80 | 3.2 | 1 | [5 empty] | 4960 |  |  | Uncoated | Uncoated | 10 | SHAPEFILE | N
PL-00022613 | 09-14-009-08W2 MWB OE FLOWLINE - RETRO C | Y | 8 | SK PS 00183301 | 2023-12-07 | 55060 | 01-13-009-08W2 | 16-12-009-08W2 | Pipeline Segment Connection Above Ground | Pipeline Segment Connection Above Ground | Flowline | 09-14-009-08W2 MWB OE FLOWLINE - RETRO C | WHITECAP RESOURCES INC. | Operating | Oil Well Effluent |  | Fibreglass | 0.123 | 0.35 | 80 | 2.8 | 1 | [5 empty] | 4960 |  |  | Uncoated | Uncoated | 10 | SHAPEFILE | N
PL-00022474 | 16-35-009-09W2 MWB OE FLOWLINE - RETRO | Y | 18 | SK PS 00179998 | 2023-12-07 | 57376 | 04-01-010-09W2 | 16-35-009-09W2 | Blind End | Blind End | Flowline | 16-35-009-09W2 MWB OE FLOWLINE - RETRO | WHITECAP RESOURCES INC. | Discontinued | Oil Well Effluent |  | Fibreglass | 0.698 | 0.7 | 80 | 2.8 | 1 |  |  |  | 744 | 744 | 0 |  |  | Uncoated | Uncoated | 10 | SHAPEFILE | N
PL-00022613 | 09-14-009-08W2 MWB OE FLOWLINE - RETRO C | Y | 45 | SK PS 00183338 | 2023-12-07 | 60736 | 05-04-009-08W2 | 05-04-009-08W2 | Well | Pipeline Segment Connection Below Ground | Flowline | 09-14-009-08W2 MWB OE FLOWLINE - RETRO C | WHITECAP RESOURCES INC. | Operating | Oil Well Effluent |  | Fibreglass | 0.087 | 0.09 | 80 | 2.8 | 1 | [5 empty] | 4960 |  |  | Uncoated | Uncoated | 10 | SHAPEFILE | N
PL-00022545 | 04-29-008-09W2 MWB OE FLOWLINE - RETRO | Y | 73 | SK PS 00181465 | 2023-12-07 | 69748 | 01-26-008-10W2 | 01-26-008-10W2 | Well | Pipeline Segment Connection Below Ground | Flowline | 04-29-008-09W2 MWB OE FLOWLINE - RETRO | WHITECAP RESOURCES INC. | Operating | Oil Well Effluent |  | Fibreglass | 0.061 | 0.06 | 80 | 2.8 | 1 | [5 empty] | 4960 |  |  | Uncoated | Uncoated | 10 | SHAPEFILE | N
PL-00022560 | 05-23-008-09W2 MWB OE FLOWLINE - RETRO C | Y | 9 | SK PS 00182122 | 2023-12-07 | 55049 | 04-27-008-09W2 | 04-27-008-09W2 | Well | Pipeline Segment Connection Below Ground | Flowline | 05-23-008-09W2 MWB OE FLOWLINE - RETRO C | WHITECAP RESOURCES INC. | Operating | Oil Well Effluent |  | Fibreglass | 0.336 | 0.34 | 80 | 2.8 | 1 | [5 empty] | 4960 |  |  | Uncoated | Uncoated | 10 | SHAPEFILE | N
PL-00022529 | 03-28-006-09W2 MWB OE FLOWLINE - RETRO | Y | 1 | SK PS 00181159 | 2023-12-07 | 54504 | 07-29-006-09W2 | 01-29-006-09W2 | Blind End | Blind End | Flowline | 03-28-006-09W2 MWB OE FLOWLINE - RETRO | WHITECAP RESOURCES INC. | Discontinued | Oil Well Effluent |  | Steel | 0.684 | 0.68 | 50.6 | 3.2 | 1 | [5 empty] | 0 |  |  | Uncoated |  | 10 | SHAPEFILE | N
PL-00022625 | 09-32-007-07W2 MWB OE FLOWLINE - RETRO | Y | 8 | SK PS 00183574 | 2023-12-07 | 55648 | 14-23-007-07W2 | 04-26-007-07W2 | Well | Pipeline Segment Connection Below Ground | Flowline | 09-32-007-07W2 MWB OE FLOWLINE - RETRO | WHITECAP RESOURCES INC. | Operating | Oil Well Effluent |  | Fibreglass | 0.576 | 0.58 | 105 | 3.6 | 1 | CEN | 1000 |  |  |  | 4960 |  |  | Uncoated | Uncoated | 10 | SHAPEFILE | N
PL-00022600 | 08-25-007-11W2 MWB OE FLOWLINE - RETRO D | Y | 24 | SK PS 00182949 | 2023-12-07 | 57774 | 09-09-008-11W2 | 01-09-008-11W2 | Well | Pipeline Segment Connection Above Ground | Flowline | 08-25-007-11W2 MWB OE FLOWLINE - RETRO D | WHITECAP RESOURCES INC. | Operating | Oil Well Effluent |  | Fibreglass | 0.82 | 0.82 | 54 | 2 | 1 |  |  |  | 0 | 4960 | 4960 | 49.6 |  | Uncoated | Uncoated | 10 | SHAPEFILE | N
PL-00022628 | 09-33-006-08W2 MWB OE FLOWLINE - RETRO | Y | 1 | SK PS 00183692 | 2023-12-07 | 67862 | 09-33-006-10W2 | 09-33-006-10W2 | Well | Oil Satellite | Flowline | 09-33-006-08W2 MWB OE FLOWLINE - RETRO | WHITECAP RESOURCES INC. | Operating | Oil Well Effluent |  | Fibreglass | 0.212 | 0.21 |  |  | 1 | [5 empty] | 4960 |  |  | Uncoated | Uncoated | 10 | SHAPEFILE | N
PL-00022474 | 16-35-009-09W2 MWB OE FLOWLINE - RETRO | Y | 58 | SK PS 00180038 | 2023-12-07 | 70226 | 01-22-009-09W2 | 05-23-009-09W2 | Well | Pipeline Segment Connection Below Ground | Flowline | 16-35-009-09W2 MWB OE FLOWLINE - RETRO | WHITECAP RESOURCES INC. | Operating | Oil Well Effluent |  | Fibreglass | 0.874 | 0.87 | 105 | 3.6 | 1 | [5 empty] | 4960 |  |  | Uncoated | Uncoated | 10 | SHAPEFILE | N
PL-00022491 | 01-26-006-09W2 MWB OE FLOWLINE - RETRO | Y | 57 | SK PS 00180311 | 2023-12-07 | 62871 | 09-19-006-08W2 | 15-19-006-08W2 | Blind End | Blind End | Flowline | 01-26-006-09W2 MWB OE FLOWLINE - RETRO | WHITECAP RESOURCES INC. | Discontinued | Oil Well Effluent |  | Steel | 0.624 | 0.62 | 56 | 3.2 | 1 | [5 empty] | 0 |  |  | Uncoated |  | 10 | SHAPEFILE | N
PL-00022466 | 15-31-001-12W2 MWB OE FLOWLINE - RETRO B | Y | 6 | SK PS 00179777 | 2023-12-07 | 54507 | 02-25-001-12W2 | 01-29-001-12W2 | Well | Pipeline Segment Connection Below Ground | Flowline | 15-31-001-12W2 MWB OE FLOWLINE - RETRO B | SATURN OIL & GAS INC. | Operating | Oil Well Effluent |  | Fibreglass | 6.52 | 6.52 | 80 | 2.8 | 1 | STAR | 1000 |  |  |  | 4960 |  |  | Uncoated | Uncoated | 10 | SHAPEFILE | Y | Small Permanent Watercourse
PL-00022561 | 05-23-008-09W2 MWB SW FLOWLINE - RETRO | Y | 29 | SK PS 00182220 | 2023-12-07 | 60563 | 12-11-008-09W2 | 09-10-008-09W2 | Pipeline Segment Connection Below Ground | Well | Flowline | 05-23-008-09W2 MWB SW FLOWLINE - RETRO | WHITECAP RESOURCES INC. | Operating | Salt water |  | Fibreglass | 0.209 | 0.21 | 117 | 9.4 | 1 | STAR | 2500 |  | 0 |  | 13760 |  |  | Uncoated | Uncoated | 0 | SHAPEFILE | N
PL-00022554 | 05-05-008-09W2 MWB OE FLOWLINE - RETRO B | Y | 22 | SK PS 00181750 | 2023-12-07 | 56794 | 09-21-007-09W2 | 16-21-007-09W2 | Well | Pipeline Segment Connection Below Ground | Flowline | 05-05-008-09W2 MWB OE FLOWLINE - RETRO B | WHITECAP RESOURCES INC. | Operating | Oil Well Effluent |  | Fibreglass | 0.368 | 0.37 | 105 | 3.6 | 1 | STAR | 1000 |  |  |  | 4960 |  |  | Uncoated | Uncoated | 10 | SHAPEFILE | N
PL-00022402 | SK48 | Y | 2 | SK PS 00178394 | 2023-12-07 | SK48-2 | 07-26-031-23W3 | 05-26-031-23W3 | Multi Well Battery | Well | Flowline | Retroactive Review (not verified in field) | BP CANADA ENERGY GROUP ULC | Abandoned | Salt water |  |  | 0.844 | 0.844 | [14 empty] | SYSGEN | N
PL-00022442 | 13-29-008-07W2 MWB OE FLOWLINE - RETRO C | Y | 32 | SK PS 00179163 | 2023-12-07 | 59001 | 15-25-008-07W2 | 01-36-008-07W2 | Well | Oil Satellite | Flowline | 13-29-008-07W2 MWB OE FLOWLINE - RETRO C | WHITECAP RESOURCES INC. | Operating | Oil Well Effluent |  | Fibreglass | 0.434 | 0.43 | 105 | 3.6 | 1 | [5 empty] | 4960 |  |  | Uncoated | Uncoated | 10 | SHAPEFILE | N
PL-00022595 | 08-23-008-08W2 MWB OE FLOWLINE - RETRO | Y | 23 | SK PS 00182618 | 2023-12-07 | 60529 | 15-14-008-08W2 | 16-14-008-08W2 | Well | Oil Satellite | Flowline | 08-23-008-08W2 MWB OE FLOWLINE - RETRO | WHITECAP RESOURCES INC. | Operating | Oil Well Effluent |  | Fibreglass | 0.377 | 0.38 | 80 | 2.8 | 1 | [5 empty] | 4960 |  |  | Uncoated | Uncoated | 10 | SHAPEFILE | N
PL-00022565 | 05-31-002-12W2 MWB OE FLOWLINE - RETRO | Y | 29 | SK PS 00182326 | 2023-12-07 | 70163 | 16-08-003-12W2 | 01-17-003-12W2 | Well | Pipeline Segment Connection Below Ground | Flowline | 05-31-002-12W2 MWB OE FLOWLINE - RETRO | SATURN OIL & GAS INC. | Operating | Oil Well Effluent |  | Fibreglass | 0.282 | 0.28 | 80 | 2.8 | 1 | [5 empty] | 4960 |  |  | Uncoated | Uncoated | 10 | SHAPEFILE | N
PL-00022598 | 08-25-007-11W2 MWB OE FLOWLINE - RETRO B | Y | 47 | SK PS 00182783 | 2023-12-07 | 59417 | 12-18-007-10W2 | 15-13-007-11W2 | Well | Oil Satellite | Flowline | 08-25-007-11W2 MWB OE FLOWLINE - RETRO B | WHITECAP RESOURCES INC. | Operating | Oil Well Effluent |  | Fibreglass | 1.008 | 1.01 | 80 | 2.8 | 1 | [5 empty] | 4960 |  |  | Uncoated | Uncoated | 10 | SHAPEFILE | N
PL-00022402 | SK48 | Y | 1 | SK PS 00178393 | 2023-12-07 | SK48-1 | 07-26-031-23W3 | 04-26-031-23W3 | Multi Well Battery | Well | Flowline | Retroactive Review (not verified in field) | BP CANADA ENERGY GROUP ULC | Abandoned | Salt water |  |  | 0.876 | 0.876 | [14 empty] | SYSGEN | N
PL-00022452 | 14-27-001-13W2/15-31-001-12W2 MWB OE FLOWLINE - RETRO | Y | 20 | SK PS 00179425 | 2023-12-07 | 59623 | 02-25-001-13W2 | 03-25-001-13W2 | Well | Pipeline Segment Connection Below Ground | Flowline | 14-27-001-13W2/15-31-001-12W2 MWB OE FLOWLINE - RETRO | SATURN OIL & GAS INC. | Operating | Oil Well Effluent |  | Composite | 0.464 | 0.46 | 124 | 3.2 | 1 | FPLP | 601 |  |  |  | 4960 |  |  | Uncoated | Uncoated | 10 | SHAPEFILE | N
PL-00022632 | 09-34-005-25W2 MWB SW FLOWLINE - RETRO | Y | 1 | SK PS 00183706 | 2023-12-07 | 62738 | 09-34-005-25W2 | 13-26-005-25W2 | Multi Well Battery | Well | Flowline | 09-34-005-25W2 MWB SW FLOWLINE - RETRO | SATURN OIL & GAS INC. | Operating | Salt water |  | Fibreglass | 1.633 | 1.63 | 53 | 2.2 | 1 | [5 empty] | 13760 |  |  | Uncoated | Uncoated | 0 | SHAPEFILE | N
PL-00022590 | 08-17-013-13W2 MWB OE FLOWLINE - RETRO | Y | 23 | SK PS 00182574 | 2023-12-07 | 65278 | 02-20-013-13W2 | 09-20-013-13W2 | Well | Oil Satellite | Flowline | 08-17-013-13W2 MWB OE FLOWLINE - RETRO | WHITECAP RESOURCES INC. | Operating | Oil Well Effluent |  | Fibreglass | 0.779 | 0.78 | 52 | 3.2 | 1 |  |  |  | 0 | 4960 | 4960 | 49.6 |  | Uncoated | Uncoated | 10 | SHAPEFILE | N
PL-00022444 | 13-29-008-07W2 MWB SW FLOWLINE - RETRO | Y | 59 | SK PS 00179341 | 2023-12-07 | 70044 | 08-31-008-07W2 | 08-31-008-07W2 | Pipeline Segment Connection Below Ground | Well | Flowline | 13-29-008-07W2 MWB SW FLOWLINE - RETRO | WHITECAP RESOURCES INC. | Operating | Salt water |  | Fibreglass | 0.083 | 0.08 | 59 | 4.8 | 1 | [5 empty] | 13760 |  |  | Uncoated | Uncoated | 0 | SHAPEFILE | N
PL-00022600 | 08-25-007-11W2 MWB OE FLOWLINE - RETRO D | Y | 45 | SK PS 00182970 | 2023-12-07 | 61045 | 14-21-007-11W2 | 15-21-007-11W2 | Well | Pipeline Segment Connection Below Ground | Flowline | 08-25-007-11W2 MWB OE FLOWLINE - RETRO D | WHITECAP RESOURCES INC. | Operating | Oil Well Effluent |  | Fibreglass | 0.432 | 0.43 | 80 | 2.8 | 1 | STAR | 1000 |  |  |  | 4960 |  |  | Uncoated | Uncoated | 10 | SHAPEFILE | N
PL-00022507 | 02-29-001-17W2 MWB OE FLOWLINE - RETRO | Y | 2 | SK PS 00180511 | 2023-12-07 | 54596 | 02-29-001-17W2 | 02-29-001-17W2 | Well | Multi Well Battery | Flowline | 02-29-001-17W2 MWB OE FLOWLINE - RETRO | SATURN OIL & GAS INC. | Operating | Oil Well Effluent |  | Steel | 0.143 | 0.14 | 88.9 | 3.2 | 1 | [5 empty] | 4960 |  |  | Uncoated |  | 10 | SHAPEFILE | N
PL-00022613 | 09-14-009-08W2 MWB OE FLOWLINE - RETRO C | Y | 54 | SK PS 00183347 | 2023-12-07 | 62075 | 01-36-009-08W2 | 16-25-009-08W2 | Well | Pipeline Segment Connection Below Ground | Flowline | 09-14-009-08W2 MWB OE FLOWLINE - RETRO C | WHITECAP RESOURCES INC. | Operating | Oil Well Effluent |  | Fibreglass | 0.308 | 0.31 | 80 | 2.8 | 1 | CEN | 1000 |  |  |  | 4960 |  |  | Uncoated | Uncoated | 10 | SHAPEFILE | N
PL-00022584 | 07-27-007-06W2 MWB SW FLOWLINE - RETRO | Y | 2 | SK PS 00182536 | 2023-12-07 | 62195 | 07-27-007-06W2 | 09-27-007-06W2 | Multi Well Battery | Well | Flowline | 07-27-007-06W2 MWB SW FLOWLINE - RETRO | WHITECAP RESOURCES INC. | Operating | Salt water |  | Fibreglass | 0.45 | 0.45 | 118 | 9.4 | 1 | [5 empty] | 13760 |  |  | Uncoated | Uncoated | 0 | SHAPEFILE | N
PL-00022435 | 13-24-010-08W2 TP GS OE FLOWLINE - RETRO | Y | 2 | SK PS 00178914 | 2023-12-07 | 58584 | 14-24-010-08W2 | 13-24-010-08W2 | Well | Pipeline Segment Connection Above Ground | Flowline | 13-24-010-08W2 TP GS OE FLOWLINE - RETRO | WHITECAP RESOURCES INC. | Operating | Oil Well Effluent |  | Fibreglass | 0.633 | 0.63 | 80 | 2.8 | 1 | STAR | 1000 |  |  |  | 4960 |  |  | Uncoated | Uncoated | 10 | SHAPEFILE | N
PL-00022612 | 09-14-009-08W2 MWB OE FLOWLINE - RETRO B | Y | 14 | SK PS 00183230 | 2023-12-07 | 69903 | 04-14-009-08W2 | 04-14-009-08W2 | Well | Pipeline Segment Connection Below Ground | Flowline | 09-14-009-08W2 MWB OE FLOWLINE - RETRO B | WHITECAP RESOURCES INC. | Operating | Oil Well Effluent |  | Fibreglass | 0.067 | 0.07 | 80 | 2.8 | 1 | [5 empty] | 4960 |  |  | Uncoated | Uncoated | 10 | SHAPEFILE | N
PL-00022450 | 14-27-001-13W2 MWB OE FLOWLINE - RETRO | Y | 1 | SK PS 00179375 | 2023-12-07 | 56556 | 13-27-001-13W2 | 14-27-001-13W2 | Blind End | Blind End | Flowline | 14-27-001-13W2 MWB OE FLOWLINE - RETRO | SATURN OIL & GAS INC. | Discontinued | Oil Well Effluent |  | Composite | 0.396 | 0.4 | 97 | 9.9 | 1 | FPLP | 301 |  |  |  | 0 |  |  | Uncoated | Uncoated | 10 | SHAPEFILE | N
PL-00022425 | 13-05-008-06W2 TP MWB OE FLOWLINE - RETRO | Y | 6 | SK PS 00178716 | 2023-12-07 | 62308 | 02-18-008-06W2 | 01-18-008-06W2 | Well | Pipeline Segment Connection Above Ground | Flowline | 13-05-008-06W2 TP MWB OE FLOWLINE - RETRO | WHITECAP RESOURCES INC. | Operating | Oil Well Effluent |  | Fibreglass | 0.61 | 0.61 | 80 | 2.8 | 1 | [5 empty] | 4960 |  |  | Uncoated | Uncoated | 10 | SHAPEFILE | N
PL-00022561 | 05-23-008-09W2 MWB SW FLOWLINE - RETRO | Y | 51 | SK PS 00182242 | 2023-12-07 | 69480 | 04-29-008-08W2 | 04-29-008-08W2 | Pipeline Segment Connection Below Ground | Well | Flowline | 05-23-008-09W2 MWB SW FLOWLINE - RETRO | WHITECAP RESOURCES INC. | Operating | Salt water |  | Fibreglass | 0.07 | 0.07 | 59 | 4.8 | 1 | [5 empty] | 13760 |  |  | Uncoated | Uncoated | 0 | SHAPEFILE | N
PL-00022558 | 05-23-008-09W2 MWB OE FLOWLINE - RETRO | Y | 50 | SK PS 00182010 | 2023-12-07 | 69712 | 04-35-007-09W2 | 04-35-007-09W2 | Well | Pipeline Segment Connection Below Ground | Flowline | 05-23-008-09W2 MWB OE FLOWLINE - RETRO | WHITECAP RESOURCES INC. | Operating | Oil Well Effluent |  | Fibreglass | 0.18 | 0.18 | 80 | 2.8 | 1 | [5 empty] | 4960 |  |  | Uncoated | Uncoated | 10 | SHAPEFILE | N
PL-00022526 | 03-20-007-08W2 MWB OE FLOWLINE - RETRO B | Y | 24 | SK PS 00181096 | 2023-12-07 | 57090 | 04-13-007-09W2 | 13-12-007-09W2 | Well | Pipeline Segment Connection Below Ground | Flowline | 03-20-007-08W2 MWB OE FLOWLINE - RETRO B | WHITECAP RESOURCES INC. | Operating | Oil Well Effluent |  | Fibreglass | 0.295 | 0.29 | 80 | 2.8 | 1 | [5 empty] | 4960 |  |  | Uncoated | Uncoated | 10 | SHAPEFILE | N
PL-00022626 | 09-32-007-07W2 MWB OE FLOWLINE - RETRO B | Y | 13 | SK PS 00183640 | 2023-12-07 | 57375 | 09-02-008-08W2 | 13-01-008-08W2 | Well | Pipeline Segment Connection Above Ground | Flowline | 09-32-007-07W2 MWB OE FLOWLINE - RETRO B | WHITECAP RESOURCES INC. | Operating | Oil Well Effluent |  | Fibreglass | 0.684 | 0.684 | 105 | 3.6 | 1 |  |  |  | 0 |  | 4960 |  |  | Uncoated | Uncoated | 10 | SHAPEFILE | N
PL-00022443 | 13-29-008-07W2 MWB OE FLOWLINE - RETRO D | Y | 59 | SK PS 00179265 | 2023-12-07 | 63156 | 12-14-009-07W2 | 05-14-009-07W2 | Pipeline Segment Connection Below Ground | Well | Flowline | 13-29-008-07W2 MWB OE FLOWLINE - RETRO D | WHITECAP RESOURCES INC. | Operating | Oil Well Effluent |  | Fibreglass | 0.563 | 0.56 | 80 | 2.8 | 1 | [5 empty] | 4960 |  |  | Uncoated | Uncoated | 10 | SHAPEFILE | N
PL-00022497 | 01-32-010-06W2 MWB OE FLOWLINE - RETRO | Y | 5 | SK PS 00180412 | 2023-12-07 | 56385 | 13-34-010-06W2 | 15-33-010-06W2 | Well | Pipeline Segment Connection Below Ground | Flowline | 01-32-010-06W2 MWB OE FLOWLINE - RETRO | WHITECAP RESOURCES INC. | Operating | Oil Well Effluent |  | Fibreglass | 0.956 | 0.96 | 80 | 2.8 | 1 | STAR | 1000 |  | 0 | 4960 | 4960 |  |  | Uncoated | Uncoated | 10 | SHAPEFILE | N
PL-00022465 | 15-31-001-12W2 MWB OE FLOWLINE - RETRO | Y | 28 | SK PS 00179720 | 2023-12-07 | 68193 | 01-02-002-12W2 | 01-02-002-12W2 | Well | Pipeline Segment Connection Below Ground | Flowline | 15-31-001-12W2 MWB OE FLOWLINE - RETRO | SATURN OIL & GAS INC. | Operating | Oil Well Effluent |  | Fibreglass | 0.079 | 0.08 | 80 | 2.8 | 1 | [5 empty] | 4960 |  |  | Uncoated | Uncoated | 10 | SHAPEFILE | N
PL-00022518 | 03-14-001-13W2 MWB NG FLOWLINE - RETRO | Y | 38 | SK PS 00180644 | 2023-12-07 | 68317 | 02-09-001-12W2 | 02-09-001-12W2 | Well | Pipeline Segment Connection Below Ground | Flowline | 03-14-001-13W2 MWB NG FLOWLINE - RETRO | SATURN OIL & GAS INC. | Operating | Natural Gas |  | Polyethylene | 0.074 | 0.07 | 168 | 18.7 | 1 | 4710 | 9 |  |  |  | 1900 |  |  | Uncoated | Uncoated | 10 | SHAPEFILE | N
PL-00022441 | 13-29-008-07W2 MWB OE FLOWLINE - RETRO B | Y | 5 | SK PS 00179061 | 2023-12-07 | 64048 | 08-22-008-07W2 | 13-23-008-07W2 | Pipeline Segment Connection Below Ground | Oil Satellite | Flowline | 13-29-008-07W2 MWB OE FLOWLINE - RETRO B | WHITECAP RESOURCES INC. | Operating | Oil Well Effluent |  | Fibreglass | 1.096 | 1.1 | 105 | 3.6 | 1 | STAR | 1000 |  |  |  | 4960 |  |  | Uncoated | Uncoated | 10 | SHAPEFILE | N
PL-00022474 | 16-35-009-09W2 MWB OE FLOWLINE - RETRO | Y | 47 | SK PS 00180027 | 2023-12-07 | 64930 | 16-26-009-09W2 | 16-26-009-09W2 | Well | Oil Satellite | Flowline | 16-35-009-09W2 MWB OE FLOWLINE - RETRO | WHITECAP RESOURCES INC. | Operating | Oil Well Effluent |  | Fibreglass | 0.093 | 0.09 | 80 | 2.8 | 1 | [5 empty] | 4960 |  |  | Uncoated | Uncoated | 10 | SHAPEFILE | N
PL-00022598 | 08-25-007-11W2 MWB OE FLOWLINE - RETRO B | Y | 36 | SK PS 00182772 | 2023-12-07 | 57617 | 01-34-006-11W2 | 05-35-006-11W2 | Well | Multi Well Battery | Flowline | 08-25-007-11W2 MWB OE FLOWLINE - RETRO B | WHITECAP RESOURCES INC. | Operating | Oil Well Effluent |  | Fibreglass | 0.397 | 0.4 | 80 | 2.8 | 1 | [5 empty] | 4960 |  |  | Uncoated | Uncoated | 10 | SHAPEFILE | N
PL-00022423 | 12-30-005-07W2 MWB OE FLOWLINE - RETRO | Y | 34 | SK PS 00178681 | 2023-12-07 | 66039 | 13-20-005-07W2 | 05-30-005-07W2 | Blind End | Blind End | Flowline | 12-30-005-07W2 MWB OE FLOWLINE - RETRO | WHITECAP RESOURCES INC. | Discontinued | Oil Well Effluent |  | Fibreglass | 2.009 | 2.01 | 53 | 2 | 1 | [5 empty] | 0 |  |  | Uncoated | Uncoated | 10 | SHAPEFILE | N
PL-00022599 | 08-25-007-11W2 MWB OE FLOWLINE - RETRO C | Y | 42 | SK PS 00182872 | 2023-12-07 | 60038 | 15-13-007-11W2 | 15-13-007-11W2 | Blind End | Blind End | Flowline | 08-25-007-11W2 MWB OE FLOWLINE - RETRO C | WHITECAP RESOURCES INC. | Discontinued | Oil Well Effluent |  | Fibreglass | 0.259 | 0.26 | 80 | 2.8 | 1 | [5 empty] | 0 |  |  | Uncoated | Uncoated | 10 | SHAPEFILE | N
PL-00022452 | 14-27-001-13W2/15-31-001-12W2 MWB OE FLOWLINE - RETRO | Y | 87 | SK PS 00179492 | 2023-12-07 | 68095 | 14-23-001-13W2 | 14-23-001-13W2 | Well | Pipeline Segment Connection Below Ground | Flowline | 14-27-001-13W2/15-31-001-12W2 MWB OE FLOWLINE - RETRO | SATURN OIL & GAS INC. | Operating | Oil Well Effluent |  | Fibreglass | 0.12 | 0.12 | 80 | 2.8 | 1 | [5 empty] | 4960 |  |  | Uncoated | Uncoated | 10 | SHAPEFILE | N
PL-00022629 | 09-33-006-10W2 MWB OE FLOWLINE - RETRO | Y | 3 | SK PS 00183695 | 2023-12-07 | 62320 | 04-03-007-10W2 | 16-33-006-10W2 | Blind End | Blind End | Flowline | 09-33-006-10W2 MWB OE FLOWLINE - RETRO | WHITECAP RESOURCES INC. | Cancelled - Non-Regulatory | Oil Well Effluent |  | Fibreglass | 0.391 | 0.39 | 81.5 | 2.9 | 1 |  | 1000 |  |  |  | 0 |  |  | Uncoated | Uncoated | 10 | SHAPEFILE | N
PL-00022465 | 15-31-001-12W2 MWB OE FLOWLINE - RETRO | Y | 21 | SK PS 00179713 | 2023-12-07 | 68182 | 08-25-001-12W2 | 08-25-001-12W2 | Well | Pipeline Segment Connection Below Ground | Flowline | 15-31-001-12W2 MWB OE FLOWLINE - RETRO | SATURN OIL & GAS INC. | Operating | Oil Well Effluent |  | Fibreglass | 0.097 | 0.1 | 80 | 2.8 | 1 | [5 empty] | 4960 |  |  | Uncoated | Uncoated | 10 | SHAPEFILE | N
PL-00022431 | 13-18-010-06W2 MWB OE FLOWLINE - RETRO | Y | 43 | SK PS 00178829 | 2023-12-07 | 66482 | 09-24-010-07W2 | 08-24-010-07W2 | Blind End | Blind End | Flowline | 13-18-010-06W2 MWB OE FLOWLINE - RETRO | WHITECAP RESOURCES INC. | Abandoned | Oil Well Effluent |  | Steel | 0.196 | 0.2 | 50.8 | 3.2 | 1 |  |  |  | 0 |  | 4960 | 49.6 |  | Uncoated |  | 10 | SHAPEFILE | N
PL-00022552 | 05-05-008-09W2 IDF SW FLOWLINE - RETRO | Y | 57 | SK PS 00181640 | 2023-12-07 | 70053 | 12-32-008-09W2 | 12-32-008-09W2 | Pipeline Segment Connection Below Ground | Well | Flowline | 05-05-008-09W2 IDF SW FLOWLINE - RETRO | WHITECAP RESOURCES INC. | Operating | Salt water |  | Fibreglass | 0.122 | 0.11 | 59 | 4.3 | 1 | STAR | 2500 |  |  |  | 13760 |  |  | Uncoated | Uncoated | 0 | SHAPEFILE | N
PL-00022590 | 08-17-013-13W2 MWB OE FLOWLINE - RETRO | Y | 17 | SK PS 00182568 | 2023-12-07 | 61184 | 11-29-012-13W2 | 15-05-013-13W2 | Oil Satellite | Oil Satellite | Flowline | 08-17-013-13W2 MWB OE FLOWLINE - RETRO | WHITECAP RESOURCES INC. | Operating | Oil Well Effluent |  | Fibreglass | 3.644 | 3.65 | 52 | 3.2 | 1 |  |  |  | 0 | 4960 | 4960 |  |  | Uncoated | Uncoated | 10 | SHAPEFILE | N
PL-00022432 | 13-18-010-06W2 MWB OE FLOWLINE - RETRO B | Y | 2 | SK PS 00178851 | 2023-12-07 | 54536 | 14-15-010-06W2 | 13-18-010-06W2 | Oil Satellite | Multi Well Battery | Flowline | 13-18-010-06W2 MWB OE FLOWLINE - RETRO B | WHITECAP RESOURCES INC. | Operating | Oil Well Effluent |  | Fibreglass | 5.666 | 5.67 | 159 | 4.3 | 1 |  |  |  | 0 | 4960 | 4960 |  |  | Uncoated | Uncoated | 10 | SHAPEFILE | N
PL-00022521 | 03-14-001-13W2 MWB SW FLOWLINE - RETRO | Y | 37 | SK PS 00180909 | 2023-12-07 | 68304 | 16-07-001-12W2 | 16-07-001-12W2 | Pipeline Segment Connection Below Ground | Well | Flowline | 03-14-001-13W2 MWB SW FLOWLINE - RETRO | SATURN OIL & GAS INC. | Operating | Salt water |  | Fibreglass | 0.079 | 0.08 | 60 | 4.8 | 1 | STAR | 2500 |  |  |  | 13760 |  |  | Uncoated | Uncoated | 0 | SHAPEFILE | N
PL-00022625 | 09-32-007-07W2 MWB OE FLOWLINE - RETRO | Y | 52 | SK PS 00183618 | 2023-12-07 | 70114 | 05-14-008-07W2 | 04-14-008-07W2 | Well | Pipeline Segment Connection Below Ground | Flowline | 09-32-007-07W2 MWB OE FLOWLINE - RETRO | WHITECAP RESOURCES INC. | Operating | Oil Well Effluent |  | Fibreglass | 0.419 | 0.42 | 105 | 3.6 | 1 | [5 empty] | 4960 |  |  | Uncoated | Uncoated | 10 | SHAPEFILE | N
PL-00022553 | 05-05-008-09W2 MWB OE FLOWLINE - RETRO | Y | 63 | SK PS 00181707 | 2023-12-07 | 69649 | 12-35-007-10W2 | 12-35-007-10W2 | Well | Pipeline Segment Connection Below Ground | Flowline | 05-05-008-09W2 MWB OE FLOWLINE - RETRO | WHITECAP RESOURCES INC. | Operating | Oil Well Effluent |  | Fibreglass | 0.206 | 0.21 | 80 | 2.8 | 1 | [5 empty] | 4960 |  |  | Uncoated | Uncoated | 10 | SHAPEFILE | N
PL-00022597 | 08-25-007-11W2 MWB OE FLOWLINE - RETRO | Y | 50 | SK PS 00182691 | 2023-12-07 | 68143 | 01-23-008-11W2 | 01-23-008-11W2 | Well | Pipeline Segment Connection Below Ground | Flowline | 08-25-007-11W2 MWB OE FLOWLINE - RETRO | WHITECAP RESOURCES INC. | Operating | Oil Well Effluent |  | Fibreglass | 0.218 | 0.22 | 80 | 2.8 | 1 | [5 empty] | 4960 |  |  | Uncoated | Uncoated | 10 | SHAPEFILE | N
PL-00022460 | 15-23-006-08W2 MWB OE FLOWLINE - RETRO | Y | 68 | SK PS 00179610 | 2023-12-07 | 67882 | 15-22-006-08W2 | 13-23-006-08W2 | Blind End | Blind End | Flowline | 15-23-006-08W2 MWB OE FLOWLINE - RETRO | WHITECAP RESOURCES INC. | Abandoned | Oil Well Effluent |  | Steel | 0.707 | 0.71 | 60.3 |  | 1 | [5 empty] | 0 |  |  | Concrete | Extruded Poly | 10 | SHAPEFILE | N
PL-00022558 | 05-23-008-09W2 MWB OE FLOWLINE - RETRO | Y | 58 | SK PS 00182018 | 2023-12-07 | 69999 | 03-29-008-08W2 | 03-29-008-08W2 | Well | Pipeline Segment Connection Below Ground | Flowline | 05-23-008-09W2 MWB OE FLOWLINE - RETRO | WHITECAP RESOURCES INC. | Operating | Oil Well Effluent |  | Fibreglass | 0.074 | 0.07 | 80 | 2.8 | 1 | [5 empty] | 4960 |  |  | Uncoated | Uncoated | 10 | SHAPEFILE | N
PL-00022511 | 03-06-011-07W2 MWB OE FLOWLINE - RETRO | Y | 51 | SK PS 00180577 | 2023-12-07 | 66221 | 10-35-010-08W2 | 07-35-010-08W2 | Well | Oil Satellite | Flowline | 03-06-011-07W2 MWB OE FLOWLINE - RETRO | WHITECAP RESOURCES INC. | Operating | Oil Well Effluent |  | Fibreglass | 0.551 | 0.55 | 76.2 | 3.2 | 1 |  |  |  | 0 | 4960 | 4960 |  |  | Uncoated | Uncoated | 10 | SHAPEFILE | N
PL-00022471 | 16-23-006-11W2 MWB OE FLOWLINE - RETRO | Y | 17 | SK PS 00179923 | 2023-12-07 | 57877 | 09-32-006-10W2 | 14-32-006-10W2 | Blind End | Blind End | Flowline | 16-23-006-11W2 MWB OE FLOWLINE - RETRO | WHITECAP RESOURCES INC. | Abandoned | Oil Well Effluent |  | Fibreglass | 0.831 | 0.83 | 80 | 3.2 | 1 | [5 empty] | 0 |  |  | Uncoated | Uncoated | 10 | SHAPEFILE | N
PL-00022559 | 05-23-008-09W2 MWB OE FLOWLINE - RETRO B | Y | 52 | SK PS 00182087 | 2023-12-07 | 61718 | 14-19-008-08W2 | 14-19-008-08W2 | Well | Pipeline Segment Connection Below Ground | Flowline | 05-23-008-09W2 MWB OE FLOWLINE - RETRO B | WHITECAP RESOURCES INC. | Operating | Oil Well Effluent |  | Fibreglass | 0.168 | 0.84 | 80 | 2.8 | 1 | [5 empty] | 4960 |  |  | Uncoated | Uncoated | 10 | SHAPEFILE | N
PL-00022612 | 09-14-009-08W2 MWB OE FLOWLINE - RETRO B | Y | 6 | SK PS 00183222 | 2023-12-07 | 61467 | 15-29-009-08W2 | 02-29-009-08W2 | Well | Pipeline Segment Connection Below Ground | Flowline | 09-14-009-08W2 MWB OE FLOWLINE - RETRO B | WHITECAP RESOURCES INC. | Operating | Oil Well Effluent |  | Fibreglass | 1.798 | 1.8 | 105 | 3.6 | 1 | [5 empty] | 4960 |  |  | Uncoated | Uncoated | 10 | SHAPEFILE | N
PL-00022561 | 05-23-008-09W2 MWB SW FLOWLINE - RETRO | Y | 66 | SK PS 00182257 | 2023-12-07 | 70386 | 04-34-008-09W2 | 04-34-008-09W2 | Pipeline Segment Connection Below Ground | Well | Flowline | 05-23-008-09W2 MWB SW FLOWLINE - RETRO | WHITECAP RESOURCES INC. | Operating | Salt water |  | Fibreglass | 0.147 | 0.15 | 59 | 4.8 | 1 | [5 empty] | 13760 |  |  | Uncoated | Uncoated | 0 | SHAPEFILE | N
PL-00022519 | 03-14-001-13W2 MWB OE FLOWLINE - RETRO | Y | 69 | SK PS 00180759 | 2023-12-07 | 68452 | 15-05-001-13W2 | 02-08-001-13W2 | Well | Pipeline Segment Connection Below Ground | Flowline | 03-14-001-13W2 MWB OE FLOWLINE - RETRO | SATURN OIL & GAS INC. | Operating | Oil Well Effluent |  | Fibreglass | 0.064 | 0.06 | 80 | 2.8 | 1 | [5 empty] | 4960 |  |  | Uncoated | Uncoated | 10 | SHAPEFILE | N
PL-00022442 | 13-29-008-07W2 MWB OE FLOWLINE - RETRO C | Y | 39 | SK PS 00179170 | 2023-12-07 | 60212 | 01-36-008-07W2 | 13-26-008-07W2 | Oil Satellite | Pipeline Segment Connection Above Ground | Flowline | 13-29-008-07W2 MWB OE FLOWLINE - RETRO C | WHITECAP RESOURCES INC. | Operating | Oil Well Effluent |  | Fibreglass | 3.184 | 3.18 | 159 | 4.3 | 1 | [5 empty] | 4960 |  |  | Uncoated | Uncoated | 10 | SHAPEFILE | N
PL-00022538 | 04-05-010-09W2 MWB OE FLOWLINE - RETRO | Y | 36 | SK PS 00181373 | 2023-12-07 | 68864 | 04-20-009-09W2 | 01-19-009-09W2 | Oil Satellite | Oil Satellite | Flowline | 04-05-010-09W2 MWB OE FLOWLINE - RETRO | WHITECAP RESOURCES INC. | Operating | Oil Well Effluent |  | Fibreglass | 0.423 | 0.42 | 105 | 3.6 | 1 | [5 empty] | 4960 | 0 |  | Uncoated | Uncoated | 10 | SHAPEFILE | N
PL-00022514 | 03-10-007-06W2 MWB OE FLOWLINE - RETRO | Y | 5 | SK PS 00180590 | 2023-12-07 | 62838 | 06-04-007-06W2 | 07-04-007-06W2 | Blind End | Blind End | Flowline | 03-10-007-06W2 MWB OE FLOWLINE - RETRO | WHITECAP RESOURCES INC. | Discontinued | Oil Well Effluent |  | Fibreglass | 0.254 | 0.25 | 53 | 3.2 | 1 | [5 empty] | 0 |  |  | Uncoated | Uncoated | 10 | SHAPEFILE | N
PL-00022429 | 13-15-005-08W2 MWB OE FLOWLINE - RETRO | Y | 17 | SK PS 00178774 | 2023-12-07 | 63144 | 14-15-005-08W2 | 03-22-005-08W2 | Well | Pipeline Segment Connection Below Ground | Flowline | 13-15-005-08W2 MWB OE FLOWLINE - RETRO | WHITECAP RESOURCES INC. | Operating | Oil Well Effluent |  | Composite | 0.24 | 0.24 | 97 | 10 | 1 | FPLP | 301 |  | 4960 | 4960 | 4960 |  |  | Uncoated | Uncoated | 10 | SHAPEFILE | N
PL-00022497 | 01-32-010-06W2 MWB OE FLOWLINE - RETRO | Y | 46 | SK PS 00180453 | 2023-12-07 | 69497 | 01-06-011-06W2 | 15-31-010-06W2 | Well | Pipeline Segment Connection Below Ground | Flowline | 01-32-010-06W2 MWB OE FLOWLINE - RETRO | WHITECAP RESOURCES INC. | Operating | Oil Well Effluent |  | Fibreglass | 0.084 | 0.08 | 80 | 2.8 | 1 | STAR | 1000 |  |  |  | 4960 |  |  | Uncoated | Uncoated | 10 | SHAPEFILE | N
PL-00022572 | 06-03-001-16W2 MWB SW FLOWLINE - RETRO | Y | 12 | SK PS 00182433 | 2023-12-07 | 60651 | 10-03-001-16W2 | 06-03-001-16W2 | Blind End | Blind End | Flowline | 06-03-001-16W2 MWB SW FLOWLINE - RETRO | SATURN OIL & GAS INC. | Abandoned | Salt water |  | Steel | 0.736 | 0.74 | 60.3 | 3.2 | 1 | [5 empty] | 0 |  |  | Uncoated |  | 0 | SHAPEFILE | N
PL-00022558 | 05-23-008-09W2 MWB OE FLOWLINE - RETRO | Y | 31 | SK PS 00181991 | 2023-12-07 | 68721 | 13-16-008-09W2 | 16-17-008-09W2 | Well | Pipeline Segment Connection Below Ground | Flowline | 05-23-008-09W2 MWB OE FLOWLINE - RETRO | WHITECAP RESOURCES INC. | Operating | Oil Well Effluent |  | Fibreglass | 0.121 | 0.12 | 80 | 2.8 | 1 | [5 empty] | 4960 |  |  | Uncoated | Uncoated | 10 | SHAPEFILE | N
PL-00022555 | 05-05-008-09W2 MWB OE FLOWLINE - RETRO C | Y | 42 | SK PS 00181845 | 2023-12-07 | 62151 | 13-12-008-10W2 | 13-12-008-10W2 | Blind End | Blind End | Flowline | 05-05-008-09W2 MWB OE FLOWLINE - RETRO C | WHITECAP RESOURCES INC. | Discontinued | Oil Well Effluent |  | Fibreglass | 0.298 | 0.3 | 80 | 2.8 | 1 | [5 empty] | 0 |  |  | Uncoated | Uncoated | 10 | SHAPEFILE | N
PL-00022583 | 07-27-007-06W2 MWB OE FLOWLINE - RETRO | Y | 1 | SK PS 00182494 | 2023-12-07 | 54085 | 14-22-007-06W2 | 15-22-007-06W2 | Well | Pipeline Segment Connection Below Ground | Flowline | 07-27-007-06W2 MWB OE FLOWLINE - RETRO | WHITECAP RESOURCES INC. | Operating | Oil Well Effluent |  | Fibreglass | 0.519 | 0.52 | 80 | 3.2 | 1 | [5 empty] | 4960 |  |  | Uncoated | Uncoated | 10 | SHAPEFILE | N
PL-00022425 | 13-05-008-06W2 TP MWB OE FLOWLINE - RETRO | Y | 17 | SK PS 00178727 | 2023-12-07 | 69430 | 04-17-008-06W2 | 05-17-008-06W2 | Well | Pipeline Segment Connection Below Ground | Flowline | 13-05-008-06W2 TP MWB OE FLOWLINE - RETRO | WHITECAP RESOURCES INC. | Operating | Oil Well Effluent |  | Fibreglass | 0.061 | 0.06 | 80 | 2.8 | 1 | [5 empty] | 4960 |  |  | Uncoated | Uncoated | 10 | SHAPEFILE | N
PL-00022441 | 13-29-008-07W2 MWB OE FLOWLINE - RETRO B | Y | 34 | SK PS 00179090 | 2023-12-07 | 69803 | 09-05-009-07W2 | 09-05-009-07W2 | Well | Pipeline Segment Connection Below Ground | Flowline | 13-29-008-07W2 MWB OE FLOWLINE - RETRO B | WHITECAP RESOURCES INC. | Operating | Oil Well Effluent |  | Fibreglass | 0.095 | 0.09 | 80 | 2.8 | 1 | [5 empty] | 4960 |  |  | Uncoated | Uncoated | 10 | SHAPEFILE | N
PL-00022400 | SK46 | Y | 1 | SK PS 00178390 | 2023-12-07 | SK46-1 | 14-30-031-22W3 | 04-31-031-22W3 | Well | Multi Well Battery | Flowline | Retroactive Review (not verified in field) | BP CANADA ENERGY GROUP ULC | Abandoned | Oil Well Effluent |  |  | 0.515 | 0.515 | [14 empty] | SYSGEN | N
PL-00022465 | 15-31-001-12W2 MWB OE FLOWLINE - RETRO | Y | 37 | SK PS 00179729 | 2023-12-07 | 68209 | 04-26-001-12W2 | 04-26-001-12W2 | Well | Pipeline Segment Connection Below Ground | Flowline | 15-31-001-12W2 MWB OE FLOWLINE - RETRO | SATURN OIL & GAS INC. | Operating | Oil Well Effluent |  | Fibreglass | 0.068 | 0.07 | 80 | 2.8 | 1 | [5 empty] | 4960 |  |  | Uncoated | Uncoated | 10 | SHAPEFILE | N
PL-00022613 | 09-14-009-08W2 MWB OE FLOWLINE - RETRO C | Y | 38 | SK PS 00183331 | 2023-12-07 | 59733 | 05-21-009-07W2 | 01-32-009-07W2 | Well | Oil Satellite | Flowline | 09-14-009-08W2 MWB OE FLOWLINE - RETRO C | WHITECAP RESOURCES INC. | Operating | Oil Well Effluent |  | Fibreglass | 2.642 | 2.64 | 80 | 2.8 | 1 | [5 empty] | 4960 |  |  | Uncoated | Uncoated | 10 | SHAPEFILE | N
PL-00022443 | 13-29-008-07W2 MWB OE FLOWLINE - RETRO D | Y | 19 | SK PS 00179225 | 2023-12-07 | 58098 | 04-13-008-08W2 | 05-13-008-08W2 | Blind End | Blind End | Flowline | 13-29-008-07W2 MWB OE FLOWLINE - RETRO D | WHITECAP RESOURCES INC. | Abandoned | Oil Well Effluent |  | Steel | 0.689 | 0.69 | 88.9 | 3.2 | 1 | [5 empty] | 0 |  |  | Uncoated | Extruded Poly | 10 | SHAPEFILE | N
PL-00022438 | 13-29-008-07W2 / 08-23-008-08W2 MWB OE FLOWLINE - RETRO | Y | 37 | SK PS 00178959 | 2023-12-07 | 69727 | 09-15-008-08W2 | 09-15-008-08W2 | Well | Pipeline Segment Connection Below Ground | Flowline | 13-29-008-07W2 / 08-23-008-08W2 MWB OE FLOWLINE - RETRO | WHITECAP RESOURCES INC. | Operating | Oil Well Effluent |  | Fibreglass | 0.073 | 0.07 | 80 | 2.8 | 1 | [5 empty] | 4960 |  |  | Uncoated | Uncoated | 10 | SHAPEFILE | N
PL-00022520 | 03-14-001-13W2 MWB OE FLOWLINE - RETRO B | Y | 7 | SK PS 00180787 | 2023-12-07 | 54959 | 14-01-001-13W2 | 03-12-001-13W2 | Well | Pipeline Segment Connection Below Ground | Flowline | 03-14-001-13W2 MWB OE FLOWLINE - RETRO B | SATURN OIL & GAS INC. | Operating | Oil Well Effluent |  | Fibreglass | 0.221 | 0.22 | 80 | 2.8 | 1 | STAR | 1000 |  |  |  | 4960 |  |  | Uncoated | Uncoated | 10 | SHAPEFILE | N
PL-00022417 | 12-05-008-08W2 MWB OE FLOWLINE - RETRO | Y | 8 | SK PS 00178472 | 2023-12-07 | 55402 | 11-05-008-08W2 | 12-05-008-08W2 | Pipeline Segment Connection Above Ground | Multi Well Battery | Flowline | 12-05-008-08W2 MWB OE FLOWLINE - RETRO | WHITECAP RESOURCES INC. | Operating | Oil Well Effluent |  | Fibreglass | 0.486 | 0.49 | 80 | 2.8 | 1 | [5 empty] | 4960 |  |  | Uncoated | Uncoated | 10 | SHAPEFILE | N
PL-00022556 | 05-13-008-06W2 MWB OE FLOWLINE - RETRO | Y | 61 | SK PS 00181937 | 2023-12-07 | 62512 | 11-14-008-06W2 | 08-14-008-06W2 | Pipeline Segment Connection Below Ground | Oil Satellite | Flowline | 05-13-008-06W2 MWB OE FLOWLINE - RETRO | WHITECAP RESOURCES INC. | Operating | Oil Well Effluent |  | Fibreglass | 1.183 | 1.18 | 88.9 | 3.2 | 1 |  |  |  | 0 | 4960 | 4960 |  |  | Uncoated | Uncoated | 10 | SHAPEFILE | N
PL-00022595 | 08-23-008-08W2 MWB OE FLOWLINE - RETRO | Y | 13 | SK PS 00182608 | 2023-12-07 | 57882 | 05-35-007-08W2 | 12-35-007-08W2 | Well | Pipeline Segment Connection Below Ground | Flowline | 08-23-008-08W2 MWB OE FLOWLINE - RETRO | WHITECAP RESOURCES INC. | Operating | Oil Well Effluent |  | Fibreglass | 0.342 | 0.34 | 105 | 3.6 | 1 | [5 empty] | 4960 |  |  | Uncoated | Uncoated | 10 | SHAPEFILE | N
PL-00022424 | 12-30-005-07W2 MWB SW FLOWLINE - RETRO | Y | 5 | SK PS 00178704 | 2023-12-07 | 61143 | 07-30-005-07W2 | 16-19-005-07W2 | Pipeline Segment Connection Below Ground | Well | Flowline | 12-30-005-07W2 MWB SW FLOWLINE - RETRO | WHITECAP RESOURCES INC. | Operating | Salt water |  | Fibreglass | 1.184 | 1.18 | 90 | 7.4 | 1 | [5 empty] | 13760 |  |  | Uncoated | Uncoated | 0 | SHAPEFILE | N
PL-00022600 | 08-25-007-11W2 MWB OE FLOWLINE - RETRO D | Y | 94 | SK PS 00183019 | 2023-12-07 | 70485 | 12-25-007-11W2 | 08-25-007-11W2 | Blind End | Blind End | Flowline | 08-25-007-11W2 MWB OE FLOWLINE - RETRO D | WHITECAP RESOURCES INC. | Discontinued | Oil Well Effluent |  | Fibreglass | 1.596 | 1.6 |  |  | 1 | [5 empty] | 0 |  |  | Uncoated | Uncoated | 10 | SHAPEFILE | N
PL-00022521 | 03-14-001-13W2 MWB SW FLOWLINE - RETRO | Y | 45 | SK PS 00180917 | 2023-12-07 | 68336 | 03-08-001-12W2 | 03-08-001-12W2 | Pipeline Segment Connection Below Ground | Well | Flowline | 03-14-001-13W2 MWB SW FLOWLINE - RETRO | SATURN OIL & GAS INC. | Operating | Salt water |  | Fibreglass | 0.04 | 0.04 | 60 | 4.8 | 1 | STAR | 2500 |  |  |  | 13760 |  |  | Uncoated | Uncoated | 0 | SHAPEFILE | N
PL-00022431 | 13-18-010-06W2 MWB OE FLOWLINE - RETRO | Y | 21 | SK PS 00178807 | 2023-12-07 | 59879 | 16-13-010-07W2 | 01-24-010-07W2 | Blind End | Blind End | Flowline | 13-18-010-06W2 MWB OE FLOWLINE - RETRO | WHITECAP RESOURCES INC. | Abandoned | Oil Well Effluent |  | Fibreglass | 0.372 | 0.37 | 80 | 2.8 | 1 |  |  |  | 0 | 0 | 0 |  |  | Uncoated | Uncoated | 10 | SHAPEFILE | N
PL-00022595 | 08-23-008-08W2 MWB OE FLOWLINE - RETRO | Y | 3 | SK PS 00182598 | 2023-12-07 | 54840 | 16-14-008-08W2 | 16-14-008-08W2 | Well | Oil Satellite | Flowline | 08-23-008-08W2 MWB OE FLOWLINE - RETRO | WHITECAP RESOURCES INC. | Abandoned | Oil Well Effluent |  | Fibreglass | 0.236 | 0.24 | 80 | 2.8 | 1 | [5 empty] | 4960 |  |  | Uncoated | Uncoated | 10 | SHAPEFILE | N
PL-00022443 | 13-29-008-07W2 MWB OE FLOWLINE - RETRO D | Y | 6 | SK PS 00179212 | 2023-12-07 | 55516 | 01-22-008-07W2 | 08-22-008-07W2 | Well | Pipeline Segment Connection Below Ground | Flowline | 13-29-008-07W2 MWB OE FLOWLINE - RETRO D | WHITECAP RESOURCES INC. | Operating | Oil Well Effluent |  | Fibreglass | 0.341 | 0.34 | 80 | 2.8 | 1 | [5 empty] | 4960 |  |  | Uncoated | Uncoated | 10 | SHAPEFILE | N
PL-00022555 | 05-05-008-09W2 MWB OE FLOWLINE - RETRO C | Y | 20 | SK PS 00181823 | 2023-12-07 | 57169 | 02-04-008-10W2 | 01-04-008-10W2 | Pipeline Segment Connection Below Ground | Oil Satellite | Flowline | 05-05-008-09W2 MWB OE FLOWLINE - RETRO C | WHITECAP RESOURCES INC. | Operating | Oil Well Effluent |  | Fibreglass | 0.475 | 0.48 | 105 | 3.6 | 1 | [5 empty] | 4960 |  |  | Uncoated | Uncoated | 10 | SHAPEFILE | N
PL-00022595 | 08-23-008-08W2 MWB OE FLOWLINE - RETRO | Y | 31 | SK PS 00182626 | 2023-12-07 | 64640 | 14-13-008-08W2 | 12-13-008-08W2 | Well | Pipeline Segment Connection Below Ground | Flowline | 08-23-008-08W2 MWB OE FLOWLINE - RETRO | WHITECAP RESOURCES INC. | Operating | Oil Well Effluent |  | Fibreglass | 0.549 | 0.55 | 108 | 3.2 | 1 | [5 empty] | 4960 |  |  | Uncoated | Uncoated | 10 | SHAPEFILE | N
PL-00022440 | 13-29-008-07W2 MWB OE FLOWLINE - RETRO | Y | 38 | SK PS 00179019 | 2023-12-07 | 68851 | 01-33-008-07W2 | 01-33-008-07W2 | Blind End | Blind End | Flowline | 13-29-008-07W2 MWB OE FLOWLINE - RETRO | WHITECAP RESOURCES INC. | Abandoned | Oil Well Effluent |  | Fibreglass | 0.072 | 0.07 |  |  | 1 | [5 empty] | 0 | 0 |  | Uncoated | Uncoated | 10 | SHAPEFILE | N
PL-00022626 | 09-32-007-07W2 MWB OE FLOWLINE - RETRO B | Y | 32 | SK PS 00183659 | 2023-12-07 | 62343 | 04-15-008-07W2 | 13-10-008-07W2 | Pipeline Segment Connection Above Ground | Pipeline Segment Connection Below Ground | Flowline | 09-32-007-07W2 MWB OE FLOWLINE - RETRO B | WHITECAP RESOURCES INC. | Operating | Oil Well Effluent |  | Fibreglass | 0.706 | 0.71 | 105 | 3.6 | 1 | [5 empty] | 4960 |  |  | Uncoated | Uncoated | 10 | SHAPEFILE | N
PL-00022467 | 15-31-001-12W2 MWB SW FLOWLINE - RETRO | Y | 45 | SK PS 00179896 | 2023-12-07 | 70351 | 01-25-001-12W2 | 01-25-001-12W2 | Pipeline Segment Connection Below Ground | Well | Flowline | 15-31-001-12W2 MWB SW FLOWLINE - RETRO | SATURN OIL & GAS INC. | Operating | Salt water |  | Fibreglass | 0.091 | 0.09 | 59 | 4.8 | 1 | [5 empty] | 13760 |  |  | Uncoated | Uncoated | 0 | SHAPEFILE | N
PL-00022521 | 03-14-001-13W2 MWB SW FLOWLINE - RETRO | Y | 32 | SK PS 00180904 | 2023-12-07 | 68130 | 04-10-001-13W2 | 03-10-001-13W2 | Pipeline Segment Connection Below Ground | Well | Flowline | 03-14-001-13W2 MWB SW FLOWLINE - RETRO | SATURN OIL & GAS INC. | Operating | Salt water |  | Fibreglass | 0.274 | 0.27 | 60 | 4.8 | 1 | STAR | 2500 |  |  |  | 13760 |  |  | Uncoated | Uncoated | 0 | SHAPEFILE | N
PL-00022440 | 13-29-008-07W2 MWB OE FLOWLINE - RETRO | Y | 3 | SK PS 00178984 | 2023-12-07 | 55240 | 10-25-008-07W2 | 15-25-008-07W2 | Well | Pipeline Segment Connection Below Ground | Flowline | 13-29-008-07W2 MWB OE FLOWLINE - RETRO | WHITECAP RESOURCES INC. | Operating | Oil Well Effluent |  | Fibreglass | 0.569 | 0.57 | 105 | 3.6 | 1 | [5 empty] | 4960 |  |  | Uncoated | Uncoated | 10 | SHAPEFILE | N
PL-00022432 | 13-18-010-06W2 MWB OE FLOWLINE - RETRO B | Y | 48 | SK PS 00178897 | 2023-12-07 | 65187 | 05-20-010-06W2 | 05-20-010-06W2 | Blind End | Blind End | Flowline | 13-18-010-06W2 MWB OE FLOWLINE - RETRO B | WHITECAP RESOURCES INC. | Abandoned | Oil Well Effluent |  | Fibreglass | 0.141 | 0.14 | 80 | 2.8 | 1 |  | 1000 |  |  |  | 0 |  |  | Uncoated | Uncoated | 10 | SHAPEFILE | N
PL-00022443 | 13-29-008-07W2 MWB OE FLOWLINE - RETRO D | Y | 42 | SK PS 00179248 | 2023-12-07 | 61768 | 05-26-008-07W2 | 13-26-008-07W2 | Pipeline Segment Connection Below Ground | Oil Satellite | Flowline | 13-29-008-07W2 MWB OE FLOWLINE - RETRO D | WHITECAP RESOURCES INC. | Operating | Oil Well Effluent |  | Fibreglass | 0.754 | 0.75 | 80 | 2.8 | 1 | [5 empty] | 4960 |  |  | Uncoated | Uncoated | 10 | SHAPEFILE | N
PL-00022417 | 12-05-008-08W2 MWB OE FLOWLINE - RETRO | Y | 15 | SK PS 00178479 | 2023-12-07 | 57456 | 16-08-008-08W2 | 07-08-008-08W2 | Well | Pipeline Segment Connection Above Ground | Flowline | 12-05-008-08W2 MWB OE FLOWLINE - RETRO | WHITECAP RESOURCES INC. | Operating | Oil Well Effluent |  | Fibreglass | 1.04 | 1.04 | 80 | 2.8 | 1 | [5 empty] | 4960 |  |  | Uncoated | Uncoated | 10 | SHAPEFILE | N
PL-00022577 | 07-21-010-07W2 MWB OE FLOWLINE - RETRO | Y | 5 | SK PS 00182465 | 2023-12-07 | 59528 | 03-21-010-07W2 | 03-21-010-07W2 | Blind End | Blind End | Flowline | 07-21-010-07W2 MWB OE FLOWLINE - RETRO | WHITECAP RESOURCES INC. | Abandoned | Oil Well Effluent |  | Fibreglass | 0.261 | 0.26 | 50 | 3.2 | 1 |  |  |  | 1 | 1 | 0 |  |  | Uncoated | Uncoated | 10 | SHAPEFILE | N
PL-00022545 | 04-29-008-09W2 MWB OE FLOWLINE - RETRO | Y | 26 | SK PS 00181418 | 2023-12-07 | 69661 | 13-17-008-09W2 | 13-17-008-09W2 | Well | Pipeline Segment Connection Below Ground | Flowline | 04-29-008-09W2 MWB OE FLOWLINE - RETRO | WHITECAP RESOURCES INC. | Operating | Oil Well Effluent |  | Fibreglass | 0.071 | 0.07 | 80 | 2.8 | 1 | [5 empty] | 4960 |  |  | Uncoated | Uncoated | 10 | SHAPEFILE | N
PL-00022533 | 03-28-008-05W2 MWB SW FLOWLINE - RETRO | Y | 12 | SK PS 00181309 | 2023-12-07 | 68664 | 04-30-008-05W2 | 04-30-008-05W2 | Pipeline Segment Connection Below Ground | Well | Flowline | 03-28-008-05W2 MWB SW FLOWLINE - RETRO | WHITECAP RESOURCES INC. | Operating | Salt water |  | Fibreglass | 0.12 | 0.12 | 59 | 4.8 | 1 | STAR | 2500 |  |  |  | 13760 |  |  | Uncoated | Uncoated | 0 | SHAPEFILE | N
PL-00022571 | 06-03-001-16W2 MWB OE FLOWLINE - RETRO | Y | 19 | SK PS 00182375 | 2023-12-07 | 59096 | 14-02-001-16W2 | 05-02-001-16W2 | Blind End | Blind End | Flowline | 06-03-001-16W2 MWB OE FLOWLINE - RETRO | SATURN OIL & GAS INC. | Discontinued | Oil Well Effluent |  | Steel | 1.105 | 1.11 | 88.9 | 3.2 | 1 | [5 empty] | 0 |  |  | Uncoated |  | 10 | SHAPEFILE | N
PL-00022532 | 03-28-008-05W2 MWB OE FLOWLINE - RETRO B | Y | 19 | SK PS 00181256 | 2023-12-07 | 59764 | 04-25-008-06W2 | 01-29-008-05W2 | Well | Pipeline Segment Connection Below Ground | Flowline | 03-28-008-05W2 MWB OE FLOWLINE - RETRO B | WHITECAP RESOURCES INC. | Operating | Oil Well Effluent |  | Fibreglass | 4.389 | 4.39 | 159 | 4.3 | 1 |  |  |  | 0 | 4960 | 4960 |  |  | Uncoated | Uncoated | 10 | SHAPEFILE | N
PL-00022439 | 13-29-008-07W2 / 08-23-008-08W2 MWB SW FLOWLINE - RETRO | Y | 7 | SK PS 00178974 | 2023-12-07 | 66604 | 16-15-008-08W2 | 16-16-008-08W2 | Pipeline Segment Connection Above Ground | Pipeline Segment Connection Below Ground | Flowline | 13-29-008-07W2 / 08-23-008-08W2 MWB SW FLOWLINE - RETRO | WHITECAP RESOURCES INC. | Operating | Salt water |  | Fibreglass | 1.705 | 1.71 | 117 | 9.4 | 1 |  | 2500 |  |  |  | 13760 |  |  | Uncoated | Uncoated | 0 | SHAPEFILE | N
PL-00022560 | 05-23-008-09W2 MWB OE FLOWLINE - RETRO C | Y | 24 | SK PS 00182137 | 2023-12-07 | 57177 | 12-21-008-09W2 | 01-17-008-09W2 | Well | Pipeline Segment Connection Below Ground | Flowline | 05-23-008-09W2 MWB OE FLOWLINE - RETRO C | WHITECAP RESOURCES INC. | Operating | Oil Well Effluent |  | Fibreglass | 2.674 | 2.67 | 105 | 3.6 | 1 | [5 empty] | 4960 |  |  | Uncoated | Uncoated | 10 | SHAPEFILE | N
PL-00022611 | 09-14-009-08W2 MWB OE FLOWLINE - RETRO | Y | 76 | SK PS 00183216 | 2023-12-07 | 69959 | 03-14-009-08W2 | 03-14-009-08W2 | Well | Pipeline Segment Connection Below Ground | Flowline | 09-14-009-08W2 MWB OE FLOWLINE - RETRO | WHITECAP RESOURCES INC. | Operating | Oil Well Effluent |  | Fibreglass | 0.129 | 0.13 | 80 | 2.8 | 1 | [5 empty] | 4960 |  |  | Uncoated | Uncoated | 10 | SHAPEFILE | N
PL-00022521 | 03-14-001-13W2 MWB SW FLOWLINE - RETRO | Y | 71 | SK PS 00180943 | 2023-12-07 | 68458 | 14-05-001-13W2 | 14-05-001-13W2 | Pipeline Segment Connection Below Ground | Well | Flowline | 03-14-001-13W2 MWB SW FLOWLINE - RETRO | SATURN OIL & GAS INC. | Operating | Salt water |  | Fibreglass | 0.066 | 0.07 | 60 | 4.8 | 1 | STAR | 2500 |  |  |  | 13760 |  |  | Uncoated | Uncoated | 0 | SHAPEFILE | N
PL-00022556 | 05-13-008-06W2 MWB OE FLOWLINE - RETRO | Y | 14 | SK PS 00181890 | 2023-12-07 | 56446 | 04-07-008-05W2 | 05-07-008-05W2 | Well | Oil Satellite | Flowline | 05-13-008-06W2 MWB OE FLOWLINE - RETRO | WHITECAP RESOURCES INC. | Operating | Oil Well Effluent |  | Composite | 0.674 | 0.67 | 69 | 15 | 1 | FPLP | 301 |  | 0 | 4960 | 4960 |  |  | Uncoated | Uncoated | 10 | SHAPEFILE | N
PL-00022595 | 08-23-008-08W2 MWB OE FLOWLINE - RETRO | Y | 41 | SK PS 00182636 | 2023-12-07 | 70166 | 09-14-008-08W2 | 16-14-008-08W2 | Pipeline Segment Connection Below Ground | Oil Satellite | Flowline | 08-23-008-08W2 MWB OE FLOWLINE - RETRO | WHITECAP RESOURCES INC. | Operating | Oil Well Effluent |  | Fibreglass | 0.091 | 0.09 | 159 | 4.3 | 1 | [5 empty] | 4960 |  |  | Uncoated | Uncoated | 10 | SHAPEFILE | N
PL-00022448 | 13-35-007-12W2 TP GS OE FLOWLINE - RETRO | Y | 1 | SK PS 00179370 | 2023-12-07 | 54483 | 09-35-007-12W2 | 11-35-007-12W2 | Blind End | Blind End | Flowline | 13-35-007-12W2 TP GS OE FLOWLINE - RETRO | WHITECAP RESOURCES INC. | Abandoned | Oil Well Effluent |  | Fibreglass | 0.869 | 0.87 | 80 | 2.8 | 1 | [5 empty] | 0 |  |  | Uncoated | Uncoated | 10 | SHAPEFILE | N
PL-00022474 | 16-35-009-09W2 MWB OE FLOWLINE - RETRO | Y | 19 | SK PS 00179999 | 2023-12-07 | 57759 | 11-25-009-09W2 | 12-25-009-09W2 | Blind End | Blind End | Flowline | 16-35-009-09W2 MWB OE FLOWLINE - RETRO | WHITECAP RESOURCES INC. | Abandoned | Oil Well Effluent |  | Fibreglass | 0.36 | 0.36 | 54 | 2 | 1 | CEN | 800 |  | 5520 | 5520 | 0 |  |  | Uncoated | Uncoated | 10 | SHAPEFILE | N
PL-00022625 | 09-32-007-07W2 MWB OE FLOWLINE - RETRO | Y | 59 | SK PS 00183625 | 2023-12-07 | 70429 | 12-35-007-07W2 | 12-35-007-07W2 | Well | Pipeline Segment Connection Below Ground | Flowline | 09-32-007-07W2 MWB OE FLOWLINE - RETRO | WHITECAP RESOURCES INC. | Operating | Oil Well Effluent |  | Fibreglass | 0.087 | 0.09 | 80 | 2.8 | 1 | [5 empty] | 4960 |  |  | Uncoated | Uncoated | 10 | SHAPEFILE | N
PL-00022600 | 08-25-007-11W2 MWB OE FLOWLINE - RETRO D | Y | 88 | SK PS 00183013 | 2023-12-07 | 67866 | 05-29-007-10W2 | 05-29-007-10W2 | Blind End | Blind End | Flowline | 08-25-007-11W2 MWB OE FLOWLINE - RETRO D | WHITECAP RESOURCES INC. | Abandoned | Oil Well Effluent |  | Steel | 0.23 | 0.23 |  |  | 1 | [5 empty] | 0 | 0 |  | Uncoated |  | 10 | SHAPEFILE | N
PL-00022531 | 03-28-008-05W2 MWB OE FLOWLINE - RETRO | Y | 25 | SK PS 00181192 | 2023-12-07 | 68639 | 02-22-008-05W2 | 04-26-008-05W2 | Pipeline Segment Connection Below Ground | Oil Satellite | Flowline | 03-28-008-05W2 MWB OE FLOWLINE - RETRO | WHITECAP RESOURCES INC. | Operating | Oil Well Effluent |  | Fibreglass | 2.235 | 2.23 | 159 | 4.3 | 1 | [5 empty] | 4960 |  |  | Uncoated | Uncoated | 10 | SHAPEFILE | N
PL-00022417 | 12-05-008-08W2 MWB OE FLOWLINE - RETRO | Y | 58 | SK PS 00178522 | 2023-12-07 | 65823 | 03-05-008-08W2 | 05-05-008-08W2 | Well | Pipeline Segment Connection Above Ground | Flowline | 12-05-008-08W2 MWB OE FLOWLINE - RETRO | WHITECAP RESOURCES INC. | Operating | Oil Well Effluent |  | Fibreglass | 0.728 | 0.73 | 80 | 2.8 | 1 | [5 empty] | 4960 |  |  | Uncoated | Uncoated | 10 | SHAPEFILE | N
PL-00022418 | 12-05-008-08W2 MWB OE FLOWLINE - RETRO B | Y | 27 | SK PS 00178579 | 2023-12-07 | 58520 | 04-18-008-08W2 | 05-18-008-08W2 | Pipeline Segment Connection Below Ground | Oil Satellite | Flowline | 12-05-008-08W2 MWB OE FLOWLINE - RETRO B | WHITECAP RESOURCES INC. | Operating | Oil Well Effluent |  | Fibreglass | 0.55 | 0.55 | 105 | 3.6 | 1 | [5 empty] | 4960 |  |  | Uncoated | Uncoated | 10 | SHAPEFILE | N
PL-00022631 | 09-34-005-25W2 MWB OE FLOWLINE - RETRO | Y | 4 | SK PS 00183704 | 2023-12-07 | 62342 | 01-34-005-25W2 | 01-34-005-25W2 | Well | Pipeline Segment Connection Below Ground | Flowline | 09-34-005-25W2 MWB OE FLOWLINE - RETRO | SATURN OIL & GAS INC. | Operating | Oil Well Effluent |  | Fibreglass | 0.225 | 0.22 | 80 | 2.8 | 1 | STAR | 1000 |  |  |  | 4960 |  |  | Uncoated | Uncoated | 10 | SHAPEFILE | N
PL-00022520 | 03-14-001-13W2 MWB OE FLOWLINE - RETRO B | Y | 31 | SK PS 00180811 | 2023-12-07 | 59883 | 04-16-001-12W2 | 13-09-001-12W2 | Pipeline Segment Connection Above Ground | Pipeline Segment Connection Below Ground | Flowline | 03-14-001-13W2 MWB OE FLOWLINE - RETRO B | SATURN OIL & GAS INC. | Operating | Oil Well Effluent |  | Steel | 0.233 | 0.23 | 168 | 4 | 1 | Z245.1 | 3592 |  |  |  | 4960 |  |  | Uncoated |  | 10 | SHAPEFILE | N
PL-00022521 | 03-14-001-13W2 MWB SW FLOWLINE - RETRO | Y | 26 | SK PS 00180898 | 2023-12-07 | 68106 | 15-02-001-13W2 | 15-02-001-13W2 | Pipeline Segment Connection Below Ground | Well | Flowline | 03-14-001-13W2 MWB SW FLOWLINE - RETRO | SATURN OIL & GAS INC. | Operating | Salt water |  | Fibreglass | 0.113 | 0.11 | 60 | 4.8 | 1 | STAR | 2500 |  |  |  | 13760 |  |  | Uncoated | Uncoated | 0 | SHAPEFILE | N
PL-00022558 | 05-23-008-09W2 MWB OE FLOWLINE - RETRO | Y | 46 | SK PS 00182006 | 2023-12-07 | 69526 | 04-14-008-09W2 | 04-14-008-09W2 | Well | Pipeline Segment Connection Below Ground | Flowline | 05-23-008-09W2 MWB OE FLOWLINE - RETRO | WHITECAP RESOURCES INC. | Operating | Oil Well Effluent |  | Fibreglass | 0.067 | 0.07 | 80 | 2.8 | 1 | STAR | 1000 |  | 0 |  | 4960 |  |  | Uncoated | Uncoated | 10 | SHAPEFILE | N
PL-00022492 | 01-26-006-09W2 MWB OE FLOWLINE - RETRO ABND | Y | 43 | SK PS 00180371 | 2023-12-07 | 68595 | 05-21-006-08W2 | 01-20-006-08W2 | Blind End | Blind End | Flowline | 01-26-006-09W2 MWB OE FLOWLINE - RETRO ABND | WHITECAP RESOURCES INC. | Abandoned | Oil Well Effluent |  | Fibreglass | 0.305 | 0.31 |  |  | 1 |  |  |  | 0 | 0 | 0 | 0 |  | Uncoated | Uncoated | 10 | SHAPEFILE | N
PL-00022600 | 08-25-007-11W2 MWB OE FLOWLINE - RETRO D | Y | 26 | SK PS 00182951 | 2023-12-07 | 57924 | 15-30-007-10W2 | 15-30-007-10W2 | Well | Pipeline Segment Connection Above Ground | Flowline | 08-25-007-11W2 MWB OE FLOWLINE - RETRO D | WHITECAP RESOURCES INC. | Operating | Oil Well Effluent |  | Fibreglass | 0.227 | 0.23 | 80 | 2.8 | 1 | [5 empty] | 4960 |  |  | Uncoated | Uncoated | 10 | SHAPEFILE | N
PL-00022442 | 13-29-008-07W2 MWB OE FLOWLINE - RETRO C | Y | 67 | SK PS 00179198 | 2023-12-07 | 69713 | 01-34-008-08W2 | 13-26-008-08W2 | Pipeline Segment Connection Below Ground | Oil Satellite | Flowline | 13-29-008-07W2 MWB OE FLOWLINE - RETRO C | WHITECAP RESOURCES INC. | Operating | Oil Well Effluent |  | Fibreglass | 0.533 | 0.53 | 80 | 2.8 | 1 | [5 empty] | 4960 |  |  | Uncoated | Uncoated | 10 | SHAPEFILE | N
PL-00022431 | 13-18-010-06W2 MWB OE FLOWLINE - RETRO | Y | 61 | SK PS 00178847 | 2023-12-07 | 70201 | 04-28-010-06W2 | 13-21-010-06W2 | Pipeline Segment Connection Below Ground | Oil Satellite | Flowline | 13-18-010-06W2 MWB OE FLOWLINE - RETRO | WHITECAP RESOURCES INC. | Operating | Oil Well Effluent |  | Fibreglass | 0.288 | 0.29 | 105 | 3.6 | 1 | [5 empty] | 4960 |  |  | Uncoated | Uncoated | 10 | SHAPEFILE | N
PL-00022518 | 03-14-001-13W2 MWB NG FLOWLINE - RETRO | Y | 19 | SK PS 00180625 | 2023-12-07 | 64336 | 16-09-001-12W2 | 13-09-001-12W2 | Well | Pipeline Segment Connection Below Ground | Flowline | 03-14-001-13W2 MWB NG FLOWLINE - RETRO | SATURN OIL & GAS INC. | Operating | Natural Gas |  | Polyethylene | 1.524 | 1.52 | 168 | 18.7 | 1 | 4710 | 9 |  |  |  | 1900 |  |  | Uncoated | Uncoated | 10 | SHAPEFILE | N
PL-00022474 | 16-35-009-09W2 MWB OE FLOWLINE - RETRO | Y | 40 | SK PS 00180020 | 2023-12-07 | 62591 | 12-25-009-09W2 | 13-25-009-09W2 | Blind End | Blind End | Flowline | 16-35-009-09W2 MWB OE FLOWLINE - RETRO | WHITECAP RESOURCES INC. | Discontinued | Oil Well Effluent |  | Fibreglass | 0.664 | 0.66 | 80 | 2.8 | 1 | [5 empty] | 0 |  |  | Uncoated | Uncoated | 10 | SHAPEFILE | N
PL-00022532 | 03-28-008-05W2 MWB OE FLOWLINE - RETRO B | Y | 58 | SK PS 00181295 | 2023-12-07 | 70087 | 16-32-008-05W2 | 16-32-008-05W2 | Well | Pipeline Segment Connection Below Ground | Flowline | 03-28-008-05W2 MWB OE FLOWLINE - RETRO B | WHITECAP RESOURCES INC. | Operating | Oil Well Effluent |  | Fibreglass | 0.059 | 0.06 | 80 | 2.8 | 1 | [5 empty] | 4960 |  |  | Uncoated | Uncoated | 10 | SHAPEFILE | N
PL-00022553 | 05-05-008-09W2 MWB OE FLOWLINE - RETRO | Y | 38 | SK PS 00181682 | 2023-12-07 | 69602 | 05-13-007-10W2 | 05-13-007-10W2 | Well | Pipeline Segment Connection Below Ground | Flowline | 05-05-008-09W2 MWB OE FLOWLINE - RETRO | WHITECAP RESOURCES INC. | Operating | Oil Well Effluent |  | Fibreglass | 0.167 | 0.17 | 80 | 2.8 | 1 | [5 empty] | 4960 |  |  | Uncoated | Uncoated | 10 | SHAPEFILE | N
PL-00022432 | 13-18-010-06W2 MWB OE FLOWLINE - RETRO B | Y | 35 | SK PS 00178884 | 2023-12-07 | 61497 | 11-24-010-07W2 | 10-24-010-07W2 | Blind End | Blind End | Flowline | 13-18-010-06W2 MWB OE FLOWLINE - RETRO B | WHITECAP RESOURCES INC. | Abandoned | Oil Well Effluent |  | Steel | 0.251 | 0.25 | 60.3 | 3.2 | 1 |  |  |  | 0 | 0 | 0 |  |  | Uncoated |  | 10 | SHAPEFILE | N
PL-00022377 | SK23 | Y | 2 | SK PS 00178361 | 2023-12-07 | SK23-2 | 13-13-005-06W2 | 12-24-005-06W2 | Well | Multi Well Battery | Flowline | Retroactive Review (not verified in field) | BP CANADA ENERGY GROUP ULC | Abandoned | Oil Well Effluent |  |  | 1.206 | 1.206 | [14 empty] | SYSGEN | N
PL-00022597 | 08-25-007-11W2 MWB OE FLOWLINE - RETRO | Y | 20 | SK PS 00182661 | 2023-12-07 | 59792 | 05-31-006-10W2 | 12-31-006-10W2 | Pipeline Segment Connection Below Ground | Pipeline Segment Connection Below Ground | Flowline | 08-25-007-11W2 MWB OE FLOWLINE - RETRO | WHITECAP RESOURCES INC. | Cancelled - Non-Regulatory | Oil Well Effluent |  | Fibreglass | 0.492 | 0.49 | 105 | 3.6 | 1 | [5 empty] | 4960 |  |  | Uncoated | Uncoated | 10 | SHAPEFILE | N
PL-00022599 | 08-25-007-11W2 MWB OE FLOWLINE - RETRO C | Y | 15 | SK PS 00182845 | 2023-12-07 | 55764 | 05-30-007-10W2 | 11-30-007-10W2 | Blind End | Blind End | Flowline | 08-25-007-11W2 MWB OE FLOWLINE - RETRO C | WHITECAP RESOURCES INC. | Abandoned | Oil Well Effluent |  | Steel | 0.466 | 0.47 | 63 | 3.2 | 1 | [5 empty] | 0 |  |  | Uncoated |  | 10 | SHAPEFILE | N
PL-00022555 | 05-05-008-09W2 MWB OE FLOWLINE - RETRO C | Y | 17 | SK PS 00181820 | 2023-12-07 | 56620 | 04-13-008-10W2 | 13-12-008-10W2 | Well | Oil Satellite | Flowline | 05-05-008-09W2 MWB OE FLOWLINE - RETRO C | WHITECAP RESOURCES INC. | Operating | Oil Well Effluent |  | Fibreglass | 0.406 | 0.41 | 80 | 2.8 | 1 | STAR | 1000 |  |  |  | 4960 |  |  | Uncoated | Uncoated | 10 | SHAPEFILE | N
PL-00022556 | 05-13-008-06W2 MWB OE FLOWLINE - RETRO | Y | 51 | SK PS 00181927 | 2023-12-07 | 60902 | 05-24-008-06W2 | 04-24-008-06W2 | Well | Pipeline Segment Connection Below Ground | Flowline | 05-13-008-06W2 MWB OE FLOWLINE - RETRO | WHITECAP RESOURCES INC. | Operating | Oil Well Effluent |  | Fibreglass | 0.556 | 0.56 | 88.9 | 3.2 | 1 |  |  |  | 0 | 4960 | 4960 | 49.6 |  | Uncoated | Uncoated | 10 | SHAPEFILE | N
PL-00022424 | 12-30-005-07W2 MWB SW FLOWLINE - RETRO | Y | 11 | SK PS 00178710 | 2023-12-07 | 70180 | 10-21-005-07W2 | 10-21-005-07W2 | Pipeline Segment Connection Below Ground | Well | Flowline | 12-30-005-07W2 MWB SW FLOWLINE - RETRO | WHITECAP RESOURCES INC. | Operating | Salt water |  | Fibreglass | 0.067 | 0.07 | 59 | 4.8 | 1 | [5 empty] | 13760 |  |  | Uncoated | Uncoated | 0 | SHAPEFILE | N
PL-00022481 | 01-17-005-08W2 MWB OE FLOWLINE - RETRO | Y | 1 | SK PS 00180108 | 2023-12-07 | 54094 | 16-17-005-08W2 | 01-17-005-08W2 | Oil Satellite | Multi Well Battery | Flowline | 01-17-005-08W2 MWB OE FLOWLINE - RETRO | WHITECAP RESOURCES INC. | Operating | Oil Well Effluent |  | Fibreglass | 1.229 | 1.23 | 170 | 3.2 | 1 | [5 empty] | 4960 |  |  | Uncoated | Uncoated | 10 | SHAPEFILE | N
PL-00022478 | 01-10-003-21W2 MWB OE FLOWLINE - RETRO | Y | 8 | SK PS 00180101 | 2023-12-07 | 65068 | 01-18-003-21W2 | 13-08-003-21W2 | Blind End | Blind End | Flowline | 01-10-003-21W2 MWB OE FLOWLINE - RETRO | SATURN OIL & GAS INC. | Abandoned | Oil Well Effluent |  | Fibreglass | 0.779 | 0.78 | 76.2 | 3.2 | 1 | [5 empty] | 0 |  |  | Uncoated | Uncoated | 10 | SHAPEFILE | N
PL-00022441 | 13-29-008-07W2 MWB OE FLOWLINE - RETRO B | Y | 10 | SK PS 00179066 | 2023-12-07 | 69475 | 02-20-008-07W2 | 02-20-008-07W2 | Well | Pipeline Segment Connection Below Ground | Flowline | 13-29-008-07W2 MWB OE FLOWLINE - RETRO B | WHITECAP RESOURCES INC. | Operating | Oil Well Effluent |  | Fibreglass | 0.071 | 0.07 | 80 | 2.8 | 1 | [5 empty] | 4960 |  |  | Uncoated | Uncoated | 10 | SHAPEFILE | N
PL-00022454 | 14-32-006-06W2 MWB OE FLOWLINE - RETRO | Y | 2 | SK PS 00179527 | 2023-12-07 | 59311 | 15-32-006-06W2 | 14-32-006-06W2 | Blind End | Blind End | Flowline | 14-32-006-06W2 MWB OE FLOWLINE - RETRO | WHITECAP RESOURCES INC. | Abandoned | Oil Well Effluent |  | Fibreglass | 0.486 | 0.49 | 80 | 3.2 | 1 | [5 empty] | 0 |  |  | Uncoated | Uncoated | 10 | SHAPEFILE | N
PL-00022622 | 09-28-001-15W2 MWB OE FLOWLINE - RETRO | Y | 2 | SK PS 00183544 | 2023-12-07 | 54459 | 03-30-001-15W2 | 09-30-001-15W2 | Well | Pipeline Segment Connection Below Ground | Flowline | 09-28-001-15W2 MWB OE FLOWLINE - RETRO | SATURN OIL & GAS INC. | Operating | Oil Well Effluent |  | Fibreglass | 1.497 | 1.5 | 81 | 3.2 | 1 | [5 empty] | 4960 |  |  | Uncoated | Uncoated | 10 | SHAPEFILE | N
PL-00022439 | 13-29-008-07W2 / 08-23-008-08W2 MWB SW FLOWLINE - RETRO | Y | 12 | SK PS 00178979 | 2023-12-07 | 69730 | 01-15-008-08W2 | 01-15-008-08W2 | Pipeline Segment Connection Below Ground | Well | Flowline | 13-29-008-07W2 / 08-23-008-08W2 MWB SW FLOWLINE - RETRO | WHITECAP RESOURCES INC. | Operating | Salt water |  | Fibreglass | 0.075 | 0.08 | 59 | 4.8 | 1 | [5 empty] | 13760 |  |  | Uncoated | Uncoated | 0 | SHAPEFILE | N
PL-00022599 | 08-25-007-11W2 MWB OE FLOWLINE - RETRO C | Y | 95 | SK PS 00182925 | 2023-12-07 | 65619 | 09-11-008-11W2 | 05-12-008-11W2 | Pipeline Segment Connection Above Ground | Pipeline Segment Connection Above Ground | Flowline | 08-25-007-11W2 MWB OE FLOWLINE - RETRO C | WHITECAP RESOURCES INC. | Operating | Oil Well Effluent |  | Fibreglass | 0.553 | 0.55 | 80 | 2.8 | 1 | [5 empty] | 4960 |  |  | Uncoated | Uncoated | 10 | SHAPEFILE | N
PL-00022599 | 08-25-007-11W2 MWB OE FLOWLINE - RETRO C | Y | 97 | SK PS 00209130 | 2023-12-07 | 64552 | 03-01-007-11W2 | 16-35-006-11W2 | Pipeline Segment Connection Above Ground | Pipeline Segment Connection Above Ground | Flowline | 08-25-007-11W2 MWB OE FLOWLINE - RETRO C | WHITECAP RESOURCES INC. | Operating | Oil Well Effluent |  | Fibreglass | 0.248 | 0.248 | 80 | 4.3 | 1 |  |  |  | 0 |  | 4960 |  |  | Uncoated | Uncoated | 10 | SHAPEFILE | N
PL-00022441 | 13-29-008-07W2 MWB OE FLOWLINE - RETRO B | Y | 39 | SK PS 00179095 | 2023-12-07 | 70034 | 09-31-008-07W2 | 09-31-008-07W2 | Well | Pipeline Segment Connection Below Ground | Flowline | 13-29-008-07W2 MWB OE FLOWLINE - RETRO B | WHITECAP RESOURCES INC. | Operating | Oil Well Effluent |  | Fibreglass | 0.067 | 0.07 | 80 | 2.8 | 1 | [5 empty] | 4960 |  |  | Uncoated | Uncoated | 10 | SHAPEFILE | N
PL-00022595 | 08-23-008-08W2 MWB OE FLOWLINE - RETRO | Y | 34 | SK PS 00182629 | 2023-12-07 | 66000 | 09-14-008-08W2 | 05-13-008-08W2 | Blind End | Blind End | Flowline | 08-23-008-08W2 MWB OE FLOWLINE - RETRO | WHITECAP RESOURCES INC. | Abandoned | Oil Well Effluent |  | Steel | 0.536 | 0.54 | 88.9 | 3.2 | 1 | [5 empty] | 0 |  |  | Uncoated | Extruded Poly | 10 | SHAPEFILE | N
PL-00022431 | 13-18-010-06W2 MWB OE FLOWLINE - RETRO | Y | 39 | SK PS 00178825 | 2023-12-07 | 65509 | 13-18-010-06W2 | 13-18-010-06W2 | Well | Multi Well Battery | Flowline | 13-18-010-06W2 MWB OE FLOWLINE - RETRO | WHITECAP RESOURCES INC. | Operating | Oil Well Effluent |  | Fibreglass | 0.147 | 0.15 | 80 | 2.8 | 1 |  |  |  | 0 | 4960 | 4960 |  |  | Uncoated | Uncoated | 10 | SHAPEFILE | N
PL-00022466 | 15-31-001-12W2 MWB OE FLOWLINE - RETRO B | Y | 78 | SK PS 00179849 | 2023-12-07 | 70341 | 04-28-001-12W2 | 04-28-001-12W2 | Pipeline Segment Connection Below Ground | Oil Satellite | Flowline | 15-31-001-12W2 MWB OE FLOWLINE - RETRO B | SATURN OIL & GAS INC. | Operating | Oil Well Effluent |  | Fibreglass | 0.081 | 0.08 | 80 | 2.8 | 1 | [5 empty] | 4960 |  |  | Uncoated | Uncoated | 10 | SHAPEFILE | N
PL-00022635 | 10-11-008-11W2 MWB OE FLOWLINE - RETRO | Y | 5 | SK PS 00183727 | 2023-12-07 | 58004 | 09-10-008-11W2 | 09-10-008-11W2 | Well | Pipeline Segment Connection Above Ground | Flowline | 10-11-008-11W2 MWB OE FLOWLINE - RETRO | WHITECAP RESOURCES INC. | Operating | Oil Well Effluent |  | Fibreglass | 0.128 | 0.13 | 110 | 3.2 | 1 | SMITH |  |  | 0 | 6200 | 4960 | 62 |  | Uncoated | Uncoated | 10 | SHAPEFILE | N
PL-00022560 | 05-23-008-09W2 MWB OE FLOWLINE - RETRO C | Y | 11 | SK PS 00182124 | 2023-12-07 | 55134 | 04-34-007-09W2 | 09-33-007-09W2 | Well | Pipeline Segment Connection Below Ground | Flowline | 05-23-008-09W2 MWB OE FLOWLINE - RETRO C | WHITECAP RESOURCES INC. | Operating | Oil Well Effluent |  | Fibreglass | 1.024 | 1.02 | 80 | 2.8 | 1 | STAR | 1000 |  |  |  | 4960 |  |  | Uncoated | Uncoated | 10 | SHAPEFILE | N
PL-00022498 | 01-32-010-07W2 MWB OE FLOWLINE - RETRO | Y | 8 | SK PS 00180463 | 2023-12-07 | 59457 | 09-23-010-07W2 | 09-23-010-07W2 | Well | Pipeline Segment Connection Below Ground | Flowline | 01-32-010-07W2 MWB OE FLOWLINE - RETRO | WHITECAP RESOURCES INC. | Operating | Oil Well Effluent |  | Fibreglass | 0.154 | 0.15 | 80 | 2.8 | 1 | STAR | 1000 |  | 0 | 4960 | 4960 |  |  | Uncoated | Uncoated | 10 | SHAPEFILE | N
PL-00022444 | 13-29-008-07W2 MWB SW FLOWLINE - RETRO | Y | 43 | SK PS 00179325 | 2023-12-07 | 69347 | 01-10-009-07W2 | 04-11-009-07W2 | Pipeline Segment Connection Below Ground | Well | Flowline | 13-29-008-07W2 MWB SW FLOWLINE - RETRO | WHITECAP RESOURCES INC. | Operating | Salt water |  | Fibreglass | 0.232 | 0.23 | 59 | 4.8 | 1 | [5 empty] | 13760 |  |  | Uncoated | Uncoated | 0 | SHAPEFILE | N
PL-00022438 | 13-29-008-07W2 / 08-23-008-08W2 MWB OE FLOWLINE - RETRO | Y | 32 | SK PS 00178954 | 2023-12-07 | 66584 | 12-15-008-08W2 | 12-15-008-08W2 | Well | Pipeline Segment Connection Below Ground | Flowline | 13-29-008-07W2 / 08-23-008-08W2 MWB OE FLOWLINE - RETRO | WHITECAP RESOURCES INC. | Operating | Oil Well Effluent |  | Fibreglass | 0.064 | 0.06 | 105 | 3.6 | 1 | [5 empty] | 4960 |  |  | Uncoated | Uncoated | 10 | SHAPEFILE | N
PL-00022452 | 14-27-001-13W2/15-31-001-12W2 MWB OE FLOWLINE - RETRO | Y | 63 | SK PS 00179468 | 2023-12-07 | 68054 | 03-25-001-13W2 | 03-25-001-13W2 | Well | Pipeline Segment Connection Below Ground | Flowline | 14-27-001-13W2/15-31-001-12W2 MWB OE FLOWLINE - RETRO | SATURN OIL & GAS INC. | Operating | Oil Well Effluent |  | Fibreglass | 0.137 | 0.14 | 80 | 2.8 | 1 | [5 empty] | 4960 |  |  | Uncoated | Uncoated | 10 | SHAPEFILE | N
PL-00022572 | 06-03-001-16W2 MWB SW FLOWLINE - RETRO | Y | 19 | SK PS 00182440 | 2023-12-07 | 70155 | 04-03-001-16W2 | 04-04-001-16W2 | Blind End | Blind End | Flowline | 06-03-001-16W2 MWB SW FLOWLINE - RETRO | SATURN OIL & GAS INC. | Discontinued | Salt water |  | Steel | 1.649 | 1.65 | 60.3 | 3.2 | 1 | [5 empty] | 0 |  |  | Uncoated |  | 0 | SHAPEFILE | N
PL-00022612 | 09-14-009-08W2 MWB OE FLOWLINE - RETRO B | Y | 16 | SK PS 00183232 | 2023-12-07 | 69905 | 01-16-009-08W2 | 02-16-009-08W2 | Pipeline Segment Connection Below Ground | Pipeline Segment Connection Below Ground | Flowline | 09-14-009-08W2 MWB OE FLOWLINE - RETRO B | WHITECAP RESOURCES INC. | Operating | Oil Well Effluent |  | Fibreglass | 0.354 | 0.35 | 80 | 2.8 | 1 | [5 empty] | 4960 |  |  | Uncoated | Uncoated | 10 | SHAPEFILE | N
PL-00022518 | 03-14-001-13W2 MWB NG FLOWLINE - RETRO | Y | 56 | SK PS 00180662 | 2023-12-07 | 68392 | 13-06-001-12W2 | 13-06-001-12W2 | Well | Pipeline Segment Connection Below Ground | Flowline | 03-14-001-13W2 MWB NG FLOWLINE - RETRO | SATURN OIL & GAS INC. | Operating | Natural Gas |  | Polyethylene | 0.062 | 0.06 | 168 | 18.7 | 1 | 4710 | 9 |  |  |  | 1900 |  |  | Uncoated | Uncoated | 10 | SHAPEFILE | N
PL-00022521 | 03-14-001-13W2 MWB SW FLOWLINE - RETRO | Y | 9 | SK PS 00180881 | 2023-12-07 | 58850 | 03-14-001-13W2 | 04-15-001-13W2 | Blind End | Blind End | Flowline | 03-14-001-13W2 MWB SW FLOWLINE - RETRO | SATURN OIL & GAS INC. | Abandoned | Salt water |  | Composite | 2.097 | 2.1 | 128 | 14.5 | 1 | FCLP | 801 |  |  |  | 0 |  |  | Uncoated | Uncoated | 0 | SHAPEFILE | N
PL-00022440 | 13-29-008-07W2 MWB OE FLOWLINE - RETRO | Y | 34 | SK PS 00179015 | 2023-12-07 | 68847 | 08-33-008-07W2 | 08-33-008-07W2 | Well | Pipeline Segment Connection Below Ground | Flowline | 13-29-008-07W2 MWB OE FLOWLINE - RETRO | WHITECAP RESOURCES INC. | Operating | Oil Well Effluent |  | Fibreglass | 0.07 | 0.07 | 80 | 2.8 | 1 | [5 empty] | 4960 |  |  | Uncoated | Uncoated | 10 | SHAPEFILE | N
PL-00022465 | 15-31-001-12W2 MWB OE FLOWLINE - RETRO | Y | 61 | SK PS 00179753 | 2023-12-07 | 68257 | 14-20-001-12W2 | 14-20-001-12W2 | Well | Pipeline Segment Connection Below Ground | Flowline | 15-31-001-12W2 MWB OE FLOWLINE - RETRO | SATURN OIL & GAS INC. | Operating | Oil Well Effluent |  | Fibreglass | 0.066 | 0.07 | 80 | 2.8 | 1 | [5 empty] | 4960 |  |  | Uncoated | Uncoated | 10 | SHAPEFILE | N
PL-00022597 | 08-25-007-11W2 MWB OE FLOWLINE - RETRO | Y | 38 | SK PS 00182679 | 2023-12-07 | 67771 | 04-26-006-11W2 | 13-23-006-11W2 | Well | Pipeline Segment Connection Below Ground | Flowline | 08-25-007-11W2 MWB OE FLOWLINE - RETRO | WHITECAP RESOURCES INC. | Operating | Oil Well Effluent |  | Fibreglass | 0.624 | 0.62 | 105 | 3.6 | 1 | [5 empty] | 4960 |  |  | Uncoated | Uncoated | 10 | SHAPEFILE | N
PL-00022629 | 09-33-006-10W2 MWB OE FLOWLINE - RETRO | Y | 6 | SK PS 00183698 | 2023-12-07 | 66715 | 15-33-006-10W2 | 10-33-006-10W2 | Blind End | Blind End | Flowline | 09-33-006-10W2 MWB OE FLOWLINE - RETRO | WHITECAP RESOURCES INC. | Abandoned | Oil Well Effluent |  | Steel | 0.255 | 0.25 |  |  | 1 | [5 empty] | 0 | 0 |  | Uncoated |  | 10 | SHAPEFILE | N
PL-00022441 | 13-29-008-07W2 MWB OE FLOWLINE - RETRO B | Y | 25 | SK PS 00179081 | 2023-12-07 | 69793 | 09-05-009-07W2 | 09-05-009-07W2 | Well | Pipeline Segment Connection Below Ground | Flowline | 13-29-008-07W2 MWB OE FLOWLINE - RETRO B | WHITECAP RESOURCES INC. | Operating | Oil Well Effluent |  | Fibreglass | 0.096 | 0.1 | 80 | 2.8 | 1 | [5 empty] | 4960 |  |  | Uncoated | Uncoated | 10 | SHAPEFILE | N
PL-00022426 | 13-07-010-09W2 MWB OE FLOWLINE - RETRO | Y | 12 | SK PS 00178742 | 2023-12-07 | 63182 | 04-12-010-10W2 | 07-12-010-10W2 | Well | Pipeline Segment Connection Below Ground | Flowline | 13-07-010-09W2 MWB OE FLOWLINE - RETRO | SATURN OIL & GAS INC. | Operating | Oil Well Effluent |  | Fibreglass | 0.924 | 0.92 | 80 | 2.8 | 1 |  |  |  | 0 | 4960 | 4960 |  |  | Uncoated | Uncoated | 10 | SHAPEFILE | N
PL-00022549 | 05-01-010-09W2 MWB OE FLOWLINE - RETRO | Y | 24 | SK PS 00181575 | 2023-12-07 | 66151 | 06-01-010-09W2 | 05-01-010-09W2 | Blind End | Blind End | Flowline | 05-01-010-09W2 MWB OE FLOWLINE - RETRO | WHITECAP RESOURCES INC. | Abandoned | Oil Well Effluent |  | Fibreglass | 0.457 | 0.46 | 60.3 | 2 | 1 |  |  |  | 800 | 800 | 0 |  |  | Uncoated | Uncoated | 10 | SHAPEFILE | N
PL-00022613 | 09-14-009-08W2 MWB OE FLOWLINE - RETRO C | Y | 74 | SK PS 00183367 | 2023-12-07 | 66624 | 16-12-009-09W2 | 16-12-009-09W2 | Well | Pipeline Segment Connection Below Ground | Flowline | 09-14-009-08W2 MWB OE FLOWLINE - RETRO C | WHITECAP RESOURCES INC. | Operating | Oil Well Effluent |  | Fibreglass | 0.073 | 0.07 | 80 | 2.8 | 1 | [5 empty] | 4960 |  |  | Uncoated | Uncoated | 10 | SHAPEFILE | N
PL-00022460 | 15-23-006-08W2 MWB OE FLOWLINE - RETRO | Y | 52 | SK PS 00179594 | 2023-12-07 | 63045 | 10-25-006-08W2 | 07-25-006-08W2 | Blind End | Blind End | Flowline | 15-23-006-08W2 MWB OE FLOWLINE - RETRO | WHITECAP RESOURCES INC. | Discontinued | Oil Well Effluent |  | Fibreglass | 0.28 | 0.28 | 53.9 | 2.3 | 1 | STAR |  |  | 1250 | 1250 | 0 |  |  | Uncoated | Uncoated | 10 | SHAPEFILE | N
PL-00022526 | 03-20-007-08W2 MWB OE FLOWLINE - RETRO B | Y | 23 | SK PS 00181095 | 2023-12-07 | 57084 | 08-02-007-09W2 | 11-12-007-09W2 | Oil Satellite | Oil Satellite | Flowline | 03-20-007-08W2 MWB OE FLOWLINE - RETRO B | WHITECAP RESOURCES INC. | Operating | Oil Well Effluent |  | Fibreglass | 2.487 | 2.49 | 80 | 2.8 | 1 | [5 empty] | 4960 |  |  | Uncoated | Uncoated | 10 | SHAPEFILE | N
PL-00022629 | 09-33-006-10W2 MWB OE FLOWLINE - RETRO | Y | 4 | SK PS 00183696 | 2023-12-07 | 64674 | 07-33-006-10W2 | 10-33-006-10W2 | Blind End | Blind End | Flowline | 09-33-006-10W2 MWB OE FLOWLINE - RETRO | WHITECAP RESOURCES INC. | Abandoned | Oil Well Effluent |  | Steel | 0.599 | 0.6 | 60.3 | 3.2 | 1 | [5 empty] | 0 |  |  | Uncoated |  | 10 | SHAPEFILE | N
PL-00022600 | 08-25-007-11W2 MWB OE FLOWLINE - RETRO D | Y | 63 | SK PS 00182988 | 2023-12-07 | 62730 | 15-35-007-11W2 | 08-34-007-11W2 | Oil Satellite | Pipeline Segment Connection Below Ground | Flowline | 08-25-007-11W2 MWB OE FLOWLINE - RETRO D | WHITECAP RESOURCES INC. | Operating | Oil Well Effluent |  | Fibreglass | 1.835 | 1.84 | 54 | 2 | 1 | [5 empty] | 4960 |  |  | Uncoated | Uncoated | 10 | SHAPEFILE | N
PL-00022554 | 05-05-008-09W2 MWB OE FLOWLINE - RETRO B | Y | 14 | SK PS 00181742 | 2023-12-07 | 55890 | 14-11-008-10W2 | 12-11-008-10W2 | Blind End | Blind End | Flowline | 05-05-008-09W2 MWB OE FLOWLINE - RETRO B | WHITECAP RESOURCES INC. | Discontinued | Oil Well Effluent |  | Fibreglass | 0.675 | 0.68 | 80 | 2.8 | 1 | [5 empty] | 0 |  |  | Uncoated | Uncoated | 10 | SHAPEFILE | N
PL-00022511 | 03-06-011-07W2 MWB OE FLOWLINE - RETRO | Y | 24 | SK PS 00180550 | 2023-12-07 | 58161 | 08-36-010-08W2 | 09-36-010-08W2 | Well | Oil Satellite | Flowline | 03-06-011-07W2 MWB OE FLOWLINE - RETRO | WHITECAP RESOURCES INC. | Operating | Oil Well Effluent |  | Fibreglass | 0.292 | 0.29 | 50.8 | 3.2 | 1 |  |  |  | 0 | 4960 | 4960 | 49.6 |  | Uncoated | Uncoated | 10 | SHAPEFILE | N
PL-00022554 | 05-05-008-09W2 MWB OE FLOWLINE - RETRO B | Y | 32 | SK PS 00181760 | 2023-12-07 | 58124 | 08-11-008-10W2 | 13-12-008-10W2 | Pipeline Segment Connection Below Ground | Pipeline Segment Connection Above Ground | Flowline | 05-05-008-09W2 MWB OE FLOWLINE - RETRO B | WHITECAP RESOURCES INC. | Cancelled - Non-Regulatory | Oil Well Effluent |  | Fibreglass | 0.983 | 0.98 | 80 | 2.8 | 1 | [5 empty] | 4960 |  |  | Uncoated | Uncoated | 10 | SHAPEFILE | N
PL-00022615 | 09-14-009-08W2 MWB SW FLOWLINE - RETRO | Y | 61 | SK PS 00183507 | 2023-12-07 | 70276 | 01-28-009-08W2 | 01-28-009-08W2 | Pipeline Segment Connection Below Ground | Well | Flowline | 09-14-009-08W2 MWB SW FLOWLINE - RETRO | WHITECAP RESOURCES INC. | Operating | Salt water |  | Fibreglass | 0.172 | 0.17 | 59 | 4.8 | 1 | [5 empty] | 13760 |  |  | Uncoated | Uncoated | 0 | SHAPEFILE | N
PL-00022553 | 05-05-008-09W2 MWB OE FLOWLINE - RETRO | Y | 12 | SK PS 00181656 | 2023-12-07 | 60483 | 09-11-007-10W2 | 16-11-007-10W2 | Pipeline Segment Connection Below Ground | Pipeline Segment Connection Above Ground | Flowline | 05-05-008-09W2 MWB OE FLOWLINE - RETRO | WHITECAP RESOURCES INC. | Operating | Oil Well Effluent |  | Fibreglass | 0.395 | 0.39 | 105 | 3.6 | 1 | CEN | 1000 |  |  |  | 4960 |  |  | Uncoated | Uncoated | 10 | SHAPEFILE | N
PL-00022583 | 07-27-007-06W2 MWB OE FLOWLINE - RETRO | Y | 20 | SK PS 00182513 | 2023-12-07 | 58551 | 15-22-007-06W2 | 07-27-007-06W2 | Oil Satellite | Multi Well Battery | Flowline | 07-27-007-06W2 MWB OE FLOWLINE - RETRO | WHITECAP RESOURCES INC. | Operating | Oil Well Effluent |  | Fibreglass | 0.781 | 0.78 | 88.9 | 3.2 | 1 | [5 empty] | 4960 |  |  | Uncoated | Uncoated | 10 | SHAPEFILE | N
PL-00022443 | 13-29-008-07W2 MWB OE FLOWLINE - RETRO D | Y | 43 | SK PS 00179249 | 2023-12-07 | 61908 | 02-13-008-08W2 | 04-13-008-08W2 | Blind End | Blind End | Flowline | 13-29-008-07W2 MWB OE FLOWLINE - RETRO D | WHITECAP RESOURCES INC. | Abandoned | Oil Well Effluent |  | Fibreglass | 0.84 | 0.84 | 80 | 2.8 | 1 | CEN | 800 |  | 0 | 0 | 0 |  |  | Uncoated | Uncoated | 10 | SHAPEFILE | N
PL-00022531 | 03-28-008-05W2 MWB OE FLOWLINE - RETRO | Y | 11 | SK PS 00181178 | 2023-12-07 | 59002 | 05-32-008-05W2 | 01-31-008-05W2 | Well | Pipeline Segment Connection Below Ground | Flowline | 03-28-008-05W2 MWB OE FLOWLINE - RETRO | WHITECAP RESOURCES INC. | Operating | Oil Well Effluent |  | Fibreglass | 0.433 | 0.43 | 105 | 3.6 | 1 |  |  |  | 0 | 4960 | 4960 |  |  | Uncoated | Uncoated | 10 | SHAPEFILE | N
PL-00022464 | 15-31-001-12W2 MWB NG FLOWLINE - RETRO | Y | 35 | SK PS 00179676 | 2023-12-07 | 68211 | 01-27-001-12W2 | 01-27-001-12W2 | Well | Pipeline Segment Connection Below Ground | Flowline | 15-31-001-12W2 MWB NG FLOWLINE - RETRO | SATURN OIL & GAS INC. | Operating | Natural Gas |  | Fibreglass | 0.073 | 0.07 | 80 | 2.8 | 1 | [5 empty] | 1900 |  |  | Uncoated | Uncoated | 10 | SHAPEFILE | N
PL-00022534 | 03-28-008-08W2 MWB OE FLOWLINE - RETRO | Y | 6 | SK PS 00181321 | 2023-12-07 | 65620 | 01-29-008-08W2 | 04-28-008-08W2 | Well | Pipeline Segment Connection Below Ground | Flowline | 03-28-008-08W2 MWB OE FLOWLINE - RETRO | WHITECAP RESOURCES INC. | Operating | Oil Well Effluent |  | Fibreglass | 0.492 | 0.49 | 80 | 2.8 | 1 | [5 empty] | 4960 |  |  | Uncoated | Uncoated | 10 | SHAPEFILE | N
PL-00022432 | 13-18-010-06W2 MWB OE FLOWLINE - RETRO B | Y | 3 | SK PS 00178852 | 2023-12-07 | 54643 | 03-19-010-06W2 | 13-18-010-06W2 | Oil Satellite | Multi Well Battery | Flowline | 13-18-010-06W2 MWB OE FLOWLINE - RETRO B | WHITECAP RESOURCES INC. | Operating | Oil Well Effluent |  | Fibreglass | 0.829 | 0.83 | 80 | 2.8 | 1 |  |  |  | 0 | 4960 | 4960 | 49.6 |  | Uncoated | Uncoated | 10 | SHAPEFILE | N
PL-00022626 | 09-32-007-07W2 MWB OE FLOWLINE - RETRO B | Y | 60 | SK PS 00183687 | 2023-12-07 | 70416 | 13-05-008-07W2 | 04-08-008-07W2 | Oil Satellite | Pipeline Segment Connection Above Ground | Flowline | 09-32-007-07W2 MWB OE FLOWLINE - RETRO B | WHITECAP RESOURCES INC. | Operating | Oil Well Effluent |  | Fibreglass | 0.588 | 0.59 | 159 | 4.3 | 1 | [5 empty] | 4960 |  |  | Uncoated | Uncoated | 10 | SHAPEFILE | N
PL-00022467 | 15-31-001-12W2 MWB SW FLOWLINE - RETRO | Y | 28 | SK PS 00179879 | 2023-12-07 | 68247 | 04-28-001-12W2 | 04-28-001-12W2 | Pipeline Segment Connection Below Ground | Well | Flowline | 15-31-001-12W2 MWB SW FLOWLINE - RETRO | SATURN OIL & GAS INC. | Operating | Salt water |  | Fibreglass | 0.137 | 0.14 | 59 | 4.8 | 1 | [5 empty] | 13760 |  |  | Uncoated | Uncoated | 0 | SHAPEFILE | N
PL-00022561 | 05-23-008-09W2 MWB SW FLOWLINE - RETRO | Y | 57 | SK PS 00182248 | 2023-12-07 | 70008 | 12-02-008-09W2 | 12-02-008-09W2 | Pipeline Segment Connection Below Ground | Well | Flowline | 05-23-008-09W2 MWB SW FLOWLINE - RETRO | WHITECAP RESOURCES INC. | Operating | Salt water |  | Fibreglass | 0.109 | 0.11 | 59 | 4.8 | 1 | STAR | 2500 |  | 0 |  | 13760 |  |  | Uncoated | Uncoated | 0 | SHAPEFILE | N
PL-00022443 | 13-29-008-07W2 MWB OE FLOWLINE - RETRO D | Y | 63 | SK PS 00179269 | 2023-12-07 | 63644 | 16-15-009-07W2 | 12-14-009-07W2 | Pipeline Segment Connection Below Ground | Pipeline Segment Connection Below Ground | Flowline | 13-29-008-07W2 MWB OE FLOWLINE - RETRO D | WHITECAP RESOURCES INC. | Operating | Oil Well Effluent |  | Fibreglass | 1.027 | 1.03 | 80 | 2.8 | 1 | [5 empty] | 4960 |  |  | Uncoated | Uncoated | 10 | SHAPEFILE | N
PL-00022580 | 07-25-003-13W2 TP MWB OE FLOWLINE - RETRO | Y | 5 | SK PS 00182482 | 2023-12-07 | 66733 | 07-36-003-13W2 | 07-25-003-13W2 | Pipeline Segment Connection Above Ground | Multi Well Battery | Flowline | 07-25-003-13W2 TP MWB OE FLOWLINE - RETRO | SATURN OIL & GAS INC. | Operating | Oil Well Effluent |  | Steel | 1.583 | 1.58 | 88.9 | 3.2 | 1 | [5 empty] | 4960 |  |  | Uncoated |  | 10 | SHAPEFILE | N
PL-00022555 | 05-05-008-09W2 MWB OE FLOWLINE - RETRO C | Y | 64 | SK PS 00181867 | 2023-12-07 | 65632 | 03-14-007-10W2 | 02-14-007-10W2 | Well | Pipeline Segment Connection Below Ground | Flowline | 05-05-008-09W2 MWB OE FLOWLINE - RETRO C | WHITECAP RESOURCES INC. | Operating | Oil Well Effluent |  | Fibreglass | 0.518 | 0.52 | 80 | 2.8 | 1 | STAR | 1000 |  |  |  | 4960 |  |  | Uncoated | Uncoated | 10 | SHAPEFILE | N
PL-00022474 | 16-35-009-09W2 MWB OE FLOWLINE - RETRO | Y | 36 | SK PS 00180016 | 2023-12-07 | 61540 | 04-36-009-09W2 | 13-25-009-09W2 | Blind End | Blind End | Flowline | 16-35-009-09W2 MWB OE FLOWLINE - RETRO | WHITECAP RESOURCES INC. | Abandoned | Oil Well Effluent |  | Fibreglass | 0.446 | 0.45 | 80 | 2.8 | 1 | CEN | 800 |  | 5520 | 5520 | 0 |  |  | Uncoated | Uncoated | 10 | SHAPEFILE | N
PL-00022444 | 13-29-008-07W2 MWB SW FLOWLINE - RETRO | Y | 67 | SK PS 00179349 | 2023-12-07 | 70358 | 05-05-009-07W2 | 05-05-009-07W2 | Pipeline Segment Connection Below Ground | Well | Flowline | 13-29-008-07W2 MWB SW FLOWLINE - RETRO | WHITECAP RESOURCES INC. | Operating | Salt water |  | Fibreglass | 0.078 | 0.08 | 59 | 4.8 | 1 | [5 empty] | 13760 |  |  | Uncoated | Uncoated | 0 | SHAPEFILE | N
PL-00022614 | 09-14-009-08W2 MWB OE FLOWLINE - RETRO D | Y | 20 | SK PS 00183389 | 2023-12-07 | 56478 | 15-10-009-08W2 | 02-15-009-08W2 | Well | Pipeline Segment Connection Above Ground | Flowline | 09-14-009-08W2 MWB OE FLOWLINE - RETRO D | WHITECAP RESOURCES INC. | Operating | Oil Well Effluent |  | Fibreglass | 0.213 | 0.21 | 105 | 3.6 | 1 | API | 1000 |  |  |  | 4960 |  |  | Uncoated | Uncoated | 10 | SHAPEFILE | N
PL-00022532 | 03-28-008-05W2 MWB OE FLOWLINE - RETRO B | Y | 54 | SK PS 00181291 | 2023-12-07 | 70074 | 09-28-008-05W2 | 09-28-008-05W2 | Well | Pipeline Segment Connection Below Ground | Flowline | 03-28-008-05W2 MWB OE FLOWLINE - RETRO B | WHITECAP RESOURCES INC. | Operating | Oil Well Effluent |  | Fibreglass | 0.058 | 0.06 | 80 | 2.8 | 1 | [5 empty] | 4960 |  |  | Uncoated | Uncoated | 10 | SHAPEFILE | N
PL-00022519 | 03-14-001-13W2 MWB OE FLOWLINE - RETRO | Y | 16 | SK PS 00180706 | 2023-12-07 | 68342 | 04-08-001-12W2 | 04-08-001-12W2 | Well | Pipeline Segment Connection Below Ground | Flowline | 03-14-001-13W2 MWB OE FLOWLINE - RETRO | SATURN OIL & GAS INC. | Operating | Oil Well Effluent |  | Fibreglass | 0.044 | 0.04 | 80 | 2.8 | 1 | [5 empty] | 4960 |  |  | Uncoated | Uncoated | 10 | SHAPEFILE | N
PL-00022467 | 15-31-001-12W2 MWB SW FLOWLINE - RETRO | Y | 19 | SK PS 00179870 | 2023-12-07 | 68030 | 02-06-002-12W2 | 02-06-002-12W2 | Pipeline Segment Connection Below Ground | Blind End | Flowline | 15-31-001-12W2 MWB SW FLOWLINE - RETRO | SATURN OIL & GAS INC. | Operating | Salt water |  | Fibreglass | 0.087 | 0.09 | 59 | 4.8 | 1 |  |  |  |  | 13760 | 13760 | 0 |  | Uncoated | Uncoated | 0 | SHAPEFILE | N
PL-00022451 | 14-27-001-13W2/15-31-001-12W2 MWB NG FLOWLINE - RETRO | Y | 25 | SK PS 00179405 | 2023-12-07 | 70185 | 01-28-001-13W2 | 04-27-001-13W2 | Well | Pipeline Segment Connection Below Ground | Flowline | 14-27-001-13W2/15-31-001-12W2 MWB NG FLOWLINE - RETRO | SATURN OIL & GAS INC. | Operating | Natural Gas |  | Composite | 0.409 | 0.41 | 80 | 2.8 | 1 | [5 empty] | 1900 | 0 |  | Uncoated | Uncoated | 10 | SHAPEFILE | N
PL-00022460 | 15-23-006-08W2 MWB OE FLOWLINE - RETRO | Y | 13 | SK PS 00179555 | 2023-12-07 | 56324 | 04-36-006-08W2 | 02-26-006-08W2 | Pipeline Segment Connection Below Ground | Pipeline Segment Connection Below Ground | Flowline | 15-23-006-08W2 MWB OE FLOWLINE - RETRO | WHITECAP RESOURCES INC. | Operating | Oil Well Effluent |  | Fibreglass | 2.406 | 0.49 | 80 | 2.8 | 1 | [5 empty] | 4960 |  |  | Uncoated | Uncoated | 10 | SHAPEFILE | N
PL-00022526 | 03-20-007-08W2 MWB OE FLOWLINE - RETRO B | Y | 2 | SK PS 00181074 | 2023-12-07 | 54324 | 16-02-007-09W2 | 11-12-007-09W2 | Well | Oil Satellite | Flowline | 03-20-007-08W2 MWB OE FLOWLINE - RETRO B | WHITECAP RESOURCES INC. | Operating | Oil Well Effluent |  | Fibreglass | 1.422 | 1.42 | 80 | 2.8 | 1 | [5 empty] | 4960 |  |  | Uncoated | Uncoated | 10 | SHAPEFILE | N
PL-00022525 | 03-20-007-08W2 MWB OE FLOWLINE - RETRO | Y | 53 | SK PS 00181035 | 2023-12-07 | 65027 | 08-36-006-09W2 | 09-36-006-09W2 | Well | Pipeline Segment Connection Below Ground | Flowline | 03-20-007-08W2 MWB OE FLOWLINE - RETRO | WHITECAP RESOURCES INC. | Operating | Oil Well Effluent |  | Fibreglass | 0.587 | 0.59 | 80 | 2.8 | 1 | [5 empty] | 4960 |  |  | Uncoated | Uncoated | 10 | SHAPEFILE | N
PL-00022458 | 15-13-011-04W2 MWB OE FLOWLINE - RETRO | Y | 4 | SK PS 00179541 | 2023-12-07 | 64849 | 10-13-011-04W2 | 15-13-011-04W2 | Well | Multi Well Battery | Flowline | 15-13-011-04W2 MWB OE FLOWLINE - RETRO | WHITECAP RESOURCES INC. | Operating | Oil Well Effluent |  | Fibreglass | 0.377 | 0.38 | 80 | 2.8 | 1 |  |  |  | 0 | 4960 | 4960 |  |  | Uncoated | Uncoated | 10 | SHAPEFILE | N
PL-00022431 | 13-18-010-06W2 MWB OE FLOWLINE - RETRO | Y | 37 | SK PS 00178823 | 2023-12-07 | 64983 | 04-22-010-06W2 | 05-22-010-06W2 | Well | Pipeline Segment Connection Below Ground | Flowline | 13-18-010-06W2 MWB OE FLOWLINE - RETRO | WHITECAP RESOURCES INC. | Operating | Oil Well Effluent |  | Fibreglass | 0.329 | 0.33 | 80 | 2.8 | 1 |  |  |  | 0 | 4960 | 4960 |  |  | Uncoated | Uncoated | 10 | SHAPEFILE | N
PL-00022417 | 12-05-008-08W2 MWB OE FLOWLINE - RETRO | Y | 28 | SK PS 00178492 | 2023-12-07 | 59873 | 02-16-008-08W2 | 13-09-008-08W2 | Pipeline Segment Connection Above Ground | Pipeline Segment Connection Below Ground | Flowline | 12-05-008-08W2 MWB OE FLOWLINE - RETRO | WHITECAP RESOURCES INC. | Operating | Oil Well Effluent |  | Fibreglass | 1.077 | 1.08 | 80 | 2.8 | 1 | [5 empty] | 4960 |  |  | Uncoated | Uncoated | 10 | SHAPEFILE | N
PL-00022431 | 13-18-010-06W2 MWB OE FLOWLINE - RETRO | Y | 16 | SK PS 00178802 | 2023-12-07 | 58522 | 13-33-010-06W2 | 13-21-010-06W2 | Oil Satellite | Oil Satellite | Flowline | 13-18-010-06W2 MWB OE FLOWLINE - RETRO | WHITECAP RESOURCES INC. | Operating | Oil Well Effluent |  | Fibreglass | 4.12 | 4.12 | 80 | 2.8 | 1 |  |  |  | 0 | 4960 | 4960 | 49.6 |  | Uncoated | Uncoated | 10 | SHAPEFILE | N
PL-00022427 | 13-07-010-09W2 MWB SW FLOWLINE - RETRO | Y | 1 | SK PS 00178748 | 2023-12-07 | 54589 | 13-07-010-09W2 | 11-07-010-09W2 | Blind End | Blind End | Flowline | 13-07-010-09W2 MWB SW FLOWLINE - RETRO | SATURN OIL & GAS INC. | Discontinued | Salt water |  | Fibreglass | 0.505 | 0.51 | 117 | 9.4 | 1 |  |  |  | 2 | 2 | 0 |  |  | Uncoated | Uncoated | 0 | SHAPEFILE | N
PL-00022423 | 12-30-005-07W2 MWB OE FLOWLINE - RETRO | Y | 44 | SK PS 00178691 | 2023-12-07 | 68688 | 05-20-005-07W2 | 13-20-005-07W2 | Blind End | Blind End | Flowline | 12-30-005-07W2 MWB OE FLOWLINE - RETRO | WHITECAP RESOURCES INC. | Abandoned | Oil Well Effluent |  | Fibreglass | 0.799 | 0.8 | 54 | 2 | 1 | [5 empty] | 0 |  |  | Uncoated | Uncoated | 10 | SHAPEFILE | N
PL-00022525 | 03-20-007-08W2 MWB OE FLOWLINE - RETRO | Y | 4 | SK PS 00180986 | 2023-12-07 | 54945 | 12-13-007-09W2 | 04-13-007-09W2 | Well | Pipeline Segment Connection Below Ground | Flowline | 03-20-007-08W2 MWB OE FLOWLINE - RETRO | WHITECAP RESOURCES INC. | Operating | Oil Well Effluent |  | Fibreglass | 0.951 | 0.95 | 80 | 2.8 | 1 | [5 empty] | 4960 |  |  | Uncoated | Uncoated | 10 | SHAPEFILE | N
PL-00022538 | 04-05-010-09W2 MWB OE FLOWLINE - RETRO | Y | 29 | SK PS 00181366 | 2023-12-07 | 63074 | 13-18-009-09W2 | 04-19-009-09W2 | Blind End | Blind End | Flowline | 04-05-010-09W2 MWB OE FLOWLINE - RETRO | WHITECAP RESOURCES INC. | Discontinued | Oil Well Effluent |  | Composite | 0.242 | 0.24 | 80 | 2.8 | 1 | [5 empty] | 0 |  |  | Uncoated | Uncoated | 10 | SHAPEFILE | N
PL-00022546 | 04-29-008-09W2 MWB OE FLOWLINE - RETRO B | Y | 65 | SK PS 00181533 | 2023-12-07 | 65541 | 05-10-009-09W2 | 01-09-009-09W2 | Well | Oil Satellite | Flowline | 04-29-008-09W2 MWB OE FLOWLINE - RETRO B | WHITECAP RESOURCES INC. | Operating | Oil Well Effluent |  | Fibreglass | 0.836 | 0.64 | 80 | 2.8 | 1 | [5 empty] | 4960 |  |  | Uncoated | Uncoated | 10 | SHAPEFILE | N
PL-00022569 | 05-34-007-10W2 MWB OE FLOWLINE - RETRO | Y | 7 | SK PS 00182341 | 2023-12-07 | 58048 | 11-34-007-10W2 | 05-34-007-10W2 | Blind End | Blind End | Flowline | 05-34-007-10W2 MWB OE FLOWLINE - RETRO | WHITECAP RESOURCES INC. | Abandoned | Oil Well Effluent |  | Steel | 0.512 | 0.51 | 80 | 3.2 | 1 | [5 empty] | 0 |  |  | Uncoated |  | 10 | SHAPEFILE | N
PL-00022600 | 08-25-007-11W2 MWB OE FLOWLINE - RETRO D | Y | 74 | SK PS 00182999 | 2023-12-07 | 64283 | 13-34-007-10W2 | 16-33-007-10W2 | Well | Pipeline Segment Connection Below Ground | Flowline | 08-25-007-11W2 MWB OE FLOWLINE - RETRO D | WHITECAP RESOURCES INC. | Operating | Oil Well Effluent |  | Fibreglass | 0.142 | 0.14 | 105 | 3.6 | 1 | STAR | 1000 |  |  |  | 4960 |  |  | Uncoated | Uncoated | 10 | SHAPEFILE | N
PL-00022477 | 01-04-007-09W2 MWB OE FLOWLINE - RETRO | Y | 30 | SK PS 00180083 | 2023-12-07 | 65787 | 04-02-007-09W2 | 12-02-007-09W2 | Well | Oil Satellite | Flowline | 01-04-007-09W2 MWB OE FLOWLINE - RETRO | WHITECAP RESOURCES INC. | Operating | Oil Well Effluent |  | Fibreglass | 0.933 | 0.93 | 80 | 2.8 | 1 | [5 empty] | 4960 |  |  | Uncoated | Uncoated | 10 | SHAPEFILE | N
PL-00022559 | 05-23-008-09W2 MWB OE FLOWLINE - RETRO B | Y | 33 | SK PS 00182068 | 2023-12-07 | 59359 | 12-21-008-09W2 | 09-20-008-09W2 | Well | Pipeline Segment Connection Below Ground | Flowline | 05-23-008-09W2 MWB OE FLOWLINE - RETRO B | WHITECAP RESOURCES INC. | Operating | Oil Well Effluent |  | Fibreglass | 0.244 | 0.24 | 105 | 3.6 | 1 | [5 empty] | 4960 |  |  | Uncoated | Uncoated | 10 | SHAPEFILE | N
PL-00022571 | 06-03-001-16W2 MWB OE FLOWLINE - RETRO | Y | 52 | SK PS 00182408 | 2023-12-07 | 63463 | 02-08-001-16W2 | 08-05-001-16W2 | Blind End | Blind End | Flowline | 06-03-001-16W2 MWB OE FLOWLINE - RETRO | SATURN OIL & GAS INC. | Discontinued | Oil Well Effluent |  | Steel | 1.368 | 1.37 | 114.3 | 2.8 | 1 | [5 empty] | 0 |  |  | Uncoated |  | 10 | SHAPEFILE | N
PL-00022553 | 05-05-008-09W2 MWB OE FLOWLINE - RETRO | Y | 48 | SK PS 00181692 | 2023-12-07 | 69612 | 04-26-007-10W2 | 04-26-007-10W2 | Well | Pipeline Segment Connection Below Ground | Flowline | 05-05-008-09W2 MWB OE FLOWLINE - RETRO | WHITECAP RESOURCES INC. | Operating | Oil Well Effluent |  | Fibreglass | 0.226 | 0.23 | 80 | 2.8 | 1 | [5 empty] | 4960 |  |  | Uncoated | Uncoated | 10 | SHAPEFILE | N
PL-00022460 | 15-23-006-08W2 MWB OE FLOWLINE - RETRO | Y | 42 | SK PS 00179584 | 2023-12-07 | 61877 | 13-23-006-08W2 | 13-23-006-08W2 | Blind End | Blind End | Flowline | 15-23-006-08W2 MWB OE FLOWLINE - RETRO | WHITECAP RESOURCES INC. | Abandoned | Oil Well Effluent |  | Steel | 0.059 | 0.06 | 80 | 3.2 | 1 | [5 empty] | 0 |  |  | Uncoated |  | 10 | SHAPEFILE | N
PL-00022595 | 08-23-008-08W2 MWB OE FLOWLINE - RETRO | Y | 9 | SK PS 00182604 | 2023-12-07 | 56636 | 13-25-008-08W2 | 08-26-008-08W2 | Well | Pipeline Segment Connection Above Ground | Flowline | 08-23-008-08W2 MWB OE FLOWLINE - RETRO | WHITECAP RESOURCES INC. | Operating | Oil Well Effluent |  | Fibreglass | 1.385 | 1.38 | 80 | 2.8 | 1 |  | 1000 |  |  |  | 4960 |  |  | Uncoated | Uncoated | 10 | SHAPEFILE | N
PL-00022598 | 08-25-007-11W2 MWB OE FLOWLINE - RETRO B | Y | 22 | SK PS 00182758 | 2023-12-07 | 56127 | 03-17-009-10W2 | 03-17-009-10W2 | Blind End | Blind End | Flowline | 08-25-007-11W2 MWB OE FLOWLINE - RETRO B | WHITECAP RESOURCES INC. | Discontinued | Oil Well Effluent |  | Fibreglass | 0.349 | 0.35 | 105 | 3.6 | 1 |  |  |  | 2 | 2 | 0 |  |  | Uncoated | Uncoated | 10 | SHAPEFILE | N
PL-00022418 | 12-05-008-08W2 MWB OE FLOWLINE - RETRO B | Y | 55 | SK PS 00178607 | 2023-12-07 | 63096 | 05-12-008-08W2 | 13-12-008-08W2 | Blind End | Blind End | Flowline | 12-05-008-08W2 MWB OE FLOWLINE - RETRO B | WHITECAP RESOURCES INC. | Discontinued | Oil Well Effluent |  | Fibreglass | 0.718 | 0.72 | 80 | 2.8 | 1 | CEN | 800 |  | 800 | 800 | 0 |  |  | Uncoated | Uncoated | 10 | SHAPEFILE | N
PL-00022605 | 09-06-010-07W2 MWB OE FLOWLINE - RETRO | Y | 7 | SK PS 00183058 | 2023-12-07 | 58864 | 02-06-010-07W2 | 02-06-010-07W2 | Well | Oil Satellite | Flowline | 09-06-010-07W2 MWB OE FLOWLINE - RETRO | WHITECAP RESOURCES INC. | Operating | Oil Well Effluent |  | Fibreglass | 0.287 | 0.29 | 76.2 | 3.2 | 1 |  |  |  | 0 | 4960 | 4960 | 49.6 |  | Uncoated | Uncoated | 10 | SHAPEFILE | N
PL-00022569 | 05-34-007-10W2 MWB OE FLOWLINE - RETRO | Y | 9 | SK PS 00182343 | 2023-12-07 | 58519 | 16-33-007-10W2 | 15-33-007-10W2 | Well | Oil Satellite | Flowline | 05-34-007-10W2 MWB OE FLOWLINE - RETRO | WHITECAP RESOURCES INC. | Operating | Oil Well Effluent |  | Fibreglass | 0.553 | 0.55 | 80 | 2.8 | 1 | STAR | 1000 |  |  |  | 4960 |  |  | Uncoated | Uncoated | 10 | SHAPEFILE | N
PL-00022599 | 08-25-007-11W2 MWB OE FLOWLINE - RETRO C | Y | 73 | SK PS 00182903 | 2023-12-07 | 62826 | 01-22-006-11W2 | 08-22-006-11W2 | Well | Pipeline Segment Connection Below Ground | Flowline | 08-25-007-11W2 MWB OE FLOWLINE - RETRO C | WHITECAP RESOURCES INC. | Operating | Oil Well Effluent |  | Fibreglass | 0.47 | 0.47 | 105 | 3.6 | 1 | [5 empty] | 4960 |  |  | Uncoated | Uncoated | 10 | SHAPEFILE | N
PL-00022438 | 13-29-008-07W2 / 08-23-008-08W2 MWB OE FLOWLINE - RETRO | Y | 42 | SK PS 00178964 | 2023-12-07 | 70353 | 13-23-008-08W2 | 16-22-008-08W2 | Well | Pipeline Segment Connection Below Ground | Flowline | 13-29-008-07W2 / 08-23-008-08W2 MWB OE FLOWLINE - RETRO | WHITECAP RESOURCES INC. | Operating | Oil Well Effluent |  | Fibreglass | 0.254 | 0.25 | 80 | 2.8 | 1 | [5 empty] | 4960 |  |  | Uncoated | Uncoated | 10 | SHAPEFILE | N
PL-00022526 | 03-20-007-08W2 MWB OE FLOWLINE - RETRO B | Y | 6 | SK PS 00181078 | 2023-12-07 | 54510 | 13-15-007-09W2 | 13-15-007-09W2 | Well | Pipeline Segment Connection Above Ground | Flowline | 03-20-007-08W2 MWB OE FLOWLINE - RETRO B | WHITECAP RESOURCES INC. | Operating | Oil Well Effluent |  | Fibreglass | 0.201 | 0.2 | 81.2 | 2.5 | 1 |  |  |  | 0 |  | 4960 |  |  | Uncoated | Uncoated | 10 | SHAPEFILE | N
PL-00022598 | 08-25-007-11W2 MWB OE FLOWLINE - RETRO B | Y | 90 | SK PS 00182826 | 2023-12-07 | 66116 | 04-17-009-10W2 | 04-08-009-10W2 | Well | Pipeline Segment Connection Below Ground | Flowline | 08-25-007-11W2 MWB OE FLOWLINE - RETRO B | WHITECAP RESOURCES INC. | Operating | Oil Well Effluent |  | Fibreglass | 1.756 | 1.76 | 80 | 2.8 | 1 |  |  |  | 0 | 4960 | 4960 |  |  | Uncoated | Uncoated | 10 | SHAPEFILE | N
PL-00022598 | 08-25-007-11W2 MWB OE FLOWLINE - RETRO B | Y | 56 | SK PS 00182792 | 2023-12-07 | 61539 | 09-13-007-11W2 | 08-25-007-11W2 | Oil Satellite | Multi Well Battery | Flowline | 08-25-007-11W2 MWB OE FLOWLINE - RETRO B | WHITECAP RESOURCES INC. | Operating | Oil Well Effluent |  | Fibreglass | 2.951 | 2.95 | 105 | 3.6 | 1 | [5 empty] | 4960 |  |  | Uncoated | Uncoated | 10 | SHAPEFILE | N
PL-00022529 | 03-28-006-09W2 MWB OE FLOWLINE - RETRO | Y | 4 | SK PS 00181162 | 2023-12-07 | 61495 | 14-21-006-09W2 | 05-21-006-09W2 | Blind End | Blind End | Flowline | 03-28-006-09W2 MWB OE FLOWLINE - RETRO | WHITECAP RESOURCES INC. | Abandoned | Oil Well Effluent |  | Steel | 1.08 | 1.08 | 80 | 3.2 | 1 | [5 empty] | 0 |  |  | Uncoated |  | 10 | SHAPEFILE | N
PL-00022559 | 05-23-008-09W2 MWB OE FLOWLINE - RETRO B | Y | 67 | SK PS 00182102 | 2023-12-07 | 64158 | 05-30-008-08W2 | 04-30-008-08W2 | Well | Pipeline Segment Connection Below Ground | Flowline | 05-23-008-09W2 MWB OE FLOWLINE - RETRO B | WHITECAP RESOURCES INC. | Operating | Oil Well Effluent |  | Fibreglass | 0.396 | 0.4 | 105 | 3.6 | 1 | [5 empty] | 4960 |  |  | Uncoated | Uncoated | 10 | SHAPEFILE | N
PL-00022598 | 08-25-007-11W2 MWB OE FLOWLINE - RETRO B | Y | 33 | SK PS 00182769 | 2023-12-07 | 57073 | 04-08-009-10W2 | 15-06-009-10W2 | Well | Pipeline Segment Connection Below Ground | Flowline | 08-25-007-11W2 MWB OE FLOWLINE - RETRO B | WHITECAP RESOURCES INC. | Operating | Oil Well Effluent |  | Fibreglass | 1.191 | 1.19 | 105 | 3.6 | 1 |  |  |  | 0 | 4960 | 4960 |  |  | Uncoated | Uncoated | 10 | SHAPEFILE | N
PL-00022417 | 12-05-008-08W2 MWB OE FLOWLINE - RETRO | Y | 69 | SK PS 00178533 | 2023-12-07 | 70101 | 01-05-008-08W2 | 01-05-008-08W2 | Well | Pipeline Segment Connection Below Ground | Flowline | 12-05-008-08W2 MWB OE FLOWLINE - RETRO | WHITECAP RESOURCES INC. | Operating | Oil Well Effluent |  | Fibreglass | 0.113 | 0.11 | 80 | 2.8 | 1 | [5 empty] | 4960 |  |  | Uncoated | Uncoated | 10 | SHAPEFILE | N
PL-00022583 | 07-27-007-06W2 MWB OE FLOWLINE - RETRO | Y | 7 | SK PS 00182500 | 2023-12-07 | 55243 | 01-27-007-06W2 | 15-22-007-06W2 | Well | Pipeline Segment Connection Below Ground | Flowline | 07-27-007-06W2 MWB OE FLOWLINE - RETRO | WHITECAP RESOURCES INC. | Operating | Oil Well Effluent |  | Fibreglass | 0.676 | 0.68 | 80 | 3.2 | 1 | [5 empty] | 4960 |  |  | Uncoated | Uncoated | 10 | SHAPEFILE | N
PL-00022439 | 13-29-008-07W2 / 08-23-008-08W2 MWB SW FLOWLINE - RETRO | Y | 4 | SK PS 00178971 | 2023-12-07 | 66583 | 13-15-008-08W2 | 04-15-008-08W2 | Pipeline Segment Connection Below Ground | Pipeline Segment Connection Below Ground | Flowline | 13-29-008-07W2 / 08-23-008-08W2 MWB SW FLOWLINE - RETRO | WHITECAP RESOURCES INC. | Operating | Salt water |  | Fibreglass | 1.175 | 1.17 | 117 | 9.4 | 1 |  | 2500 |  |  |  | 13760 |  |  | Uncoated | Uncoated | 0 | SHAPEFILE | N
PL-00022615 | 09-14-009-08W2 MWB SW FLOWLINE - RETRO | Y | 30 | SK PS 00183476 | 2023-12-07 | 66462 | 10-14-009-08W2 | 01-14-009-08W2 | Multi Well Battery | Well | Flowline | 09-14-009-08W2 MWB SW FLOWLINE - RETRO | WHITECAP RESOURCES INC. | Operating | Salt water |  | Fibreglass | 0.988 | 0.99 | 122 | 10.4 | 1 | CEN | 2500 |  |  |  | 13760 |  |  | Uncoated | Uncoated | 0 | SHAPEFILE | N
PL-00022600 | 08-25-007-11W2 MWB OE FLOWLINE - RETRO D | Y | 40 | SK PS 00182965 | 2023-12-07 | 59885 | 02-13-007-11W2 | 02-13-007-11W2 | Blind End | Blind End | Flowline | 08-25-007-11W2 MWB OE FLOWLINE - RETRO D | WHITECAP RESOURCES INC. | Discontinued | Oil Well Effluent |  | Fibreglass | 0.233 | 0.23 | 80 | 2.8 | 1 | [5 empty] | 0 |  |  | Uncoated | Uncoated | 10 | SHAPEFILE | N
PL-00022518 | 03-14-001-13W2 MWB NG FLOWLINE - RETRO | Y | 30 | SK PS 00180636 | 2023-12-07 | 68125 | 14-03-001-13W2 | 14-03-001-13W2 | Well | Pipeline Segment Connection Below Ground | Flowline | 03-14-001-13W2 MWB NG FLOWLINE - RETRO | SATURN OIL & GAS INC. | Operating | Natural Gas |  | Polyethylene | 0.153 | 0.15 | 168 | 18.7 | 1 | 4710 | 9 |  |  |  | 1900 |  |  | Uncoated | Uncoated | 10 | SHAPEFILE | N
PL-00022439 | 13-29-008-07W2 / 08-23-008-08W2 MWB SW FLOWLINE - RETRO | Y | 2 | SK PS 00178969 | 2023-12-07 | 57178 | 02-13-008-08W2 | 16-14-008-08W2 | Pipeline Segment Connection Above Ground | Pipeline Segment Connection Above Ground | Flowline | 13-29-008-07W2 / 08-23-008-08W2 MWB SW FLOWLINE - RETRO | WHITECAP RESOURCES INC. | Operating | Salt water |  | Fibreglass | 2.279 | 2.279 | 117 | 9.4 | 1 | CEN | 2500 |  | 0 |  | 13760 |  |  | Uncoated | Uncoated | 0 | SHAPEFILE | N
PL-00022520 | 03-14-001-13W2 MWB OE FLOWLINE - RETRO B | Y | 43 | SK PS 00180823 | 2023-12-07 | 62045 | 16-12-001-13W2 | 16-12-001-13W2 | Well | Pipeline Segment Connection Below Ground | Flowline | 03-14-001-13W2 MWB OE FLOWLINE - RETRO B | SATURN OIL & GAS INC. | Operating | Oil Well Effluent |  | Fibreglass | 0.207 | 0.21 | 80 | 2.8 | 1 | STAR | 1000 |  |  |  | 4960 |  |  | Uncoated | Uncoated | 10 | SHAPEFILE | N
PL-00022511 | 03-06-011-07W2 MWB OE FLOWLINE - RETRO | Y | 47 | SK PS 00180573 | 2023-12-07 | 65735 | 09-36-010-08W2 | 03-06-011-07W2 | Blind End | Blind End | Flowline | 03-06-011-07W2 MWB OE FLOWLINE - RETRO | WHITECAP RESOURCES INC. | Abandoned | Oil Well Effluent |  | Fibreglass | 1.054 | 1.05 | 101.6 | 3.2 | 1 |  |  |  | 1 | 1 | 0 |  |  | Uncoated | Uncoated | 10 | SHAPEFILE | N
PL-00022625 | 09-32-007-07W2 MWB OE FLOWLINE - RETRO | Y | 34 | SK PS 00183600 | 2023-12-07 | 65753 | 10-17-008-07W2 | 03-17-008-07W2 | Blind End | Blind End | Flowline | 09-32-007-07W2 MWB OE FLOWLINE - RETRO | WHITECAP RESOURCES INC. | Discontinued | Oil Well Effluent |  | Fibreglass | 1.052 | 1.08 | 80 | 2.8 | 1 |  |  |  | 0 |  | 4960 |  |  | Uncoated | Uncoated | 10 | SHAPEFILE | N
PL-00022491 | 01-26-006-09W2 MWB OE FLOWLINE - RETRO | Y | 15 | SK PS 00180269 | 2023-12-07 | 56492 | 03-28-006-08W2 | 07-29-006-08W2 | Blind End | Blind End | Flowline | 01-26-006-09W2 MWB OE FLOWLINE - RETRO | WHITECAP RESOURCES INC. | Discontinued | Oil Well Effluent |  | Fibreglass | 1.266 | 1.27 | 50.8 | 3.2 | 1 | [5 empty] | 0 |  |  | Uncoated | Uncoated | 10 | SHAPEFILE | N
PL-00022533 | 03-28-008-05W2 MWB SW FLOWLINE - RETRO | Y | 11 | SK PS 00181308 | 2023-12-07 | 68661 | 03-30-008-05W2 | 03-30-008-05W2 | Pipeline Segment Connection Below Ground | Well | Flowline | 03-28-008-05W2 MWB SW FLOWLINE - RETRO | WHITECAP RESOURCES INC. | Operating | Salt water |  | Fibreglass | 0.081 | 0.08 | 59 | 4.8 | 1 | STAR | 2500 |  |  |  | 13760 |  |  | Uncoated | Uncoated | 0 | SHAPEFILE | N
PL-00022587 | 08-08-004-21W2 MWB OE FLOWLINE - RETRO | Y | 7 | SK PS 00182547 | 2023-12-07 | 64257 | 13-26-003-21W2 | 15-33-003-21W2 | Oil Satellite | Pipeline Segment Connection Above Ground | Flowline | 08-08-004-21W2 MWB OE FLOWLINE - RETRO | SATURN OIL & GAS INC. | Operating | Oil Well Effluent |  | Fibreglass | 3.158 | 3.16 | 111 | 5 | 1 | CEN |  |  | 0 | 4964 | 4960 | 49.64 |  | Uncoated | Uncoated | 10 | SHAPEFILE | N
PL-00022612 | 09-14-009-08W2 MWB OE FLOWLINE - RETRO B | Y | 45 | SK PS 00183261 | 2023-12-07 | 69983 | 09-11-009-08W2 | 13-12-009-08W2 | Oil Satellite | Pipeline Segment Connection Below Ground | Flowline | 09-14-009-08W2 MWB OE FLOWLINE - RETRO B | WHITECAP RESOURCES INC. | Operating | Oil Well Effluent |  | Fibreglass | 0.622 | 0.62 | 80 | 2.8 | 1 | [5 empty] | 4960 |  |  | Uncoated | Uncoated | 10 | SHAPEFILE | N
PL-00022466 | 15-31-001-12W2 MWB OE FLOWLINE - RETRO B | Y | 77 | SK PS 00179848 | 2023-12-07 | 70340 | 04-28-001-12W2 | 04-28-001-12W2 | Oil Satellite | Pipeline Segment Connection Below Ground | Flowline | 15-31-001-12W2 MWB OE FLOWLINE - RETRO B | SATURN OIL & GAS INC. | Operating | Oil Well Effluent |  | Fibreglass | 0.08 | 0.08 | 105 | 3.6 | 1 | [5 empty] | 4960 |  |  | Uncoated | Uncoated | 10 | SHAPEFILE | N
PL-00022417 | 12-05-008-08W2 MWB OE FLOWLINE - RETRO | Y | 1 | SK PS 00178465 | 2023-12-07 | 54095 | 05-05-008-08W2 | 12-05-008-08W2 | Pipeline Segment Connection Above Ground | Multi Well Battery | Flowline | 12-05-008-08W2 MWB OE FLOWLINE - RETRO | WHITECAP RESOURCES INC. | Operating | Oil Well Effluent |  | Fibreglass | 0.294 | 0.29 | 80 | 2.8 | 1 | [5 empty] | 4960 |  |  | Uncoated | Uncoated | 10 | SHAPEFILE | N
PL-00022432 | 13-18-010-06W2 MWB OE FLOWLINE - RETRO B | Y | 36 | SK PS 00178885 | 2023-12-07 | 61987 | 14-24-010-07W2 | 15-24-010-07W2 | Well | Pipeline Segment Connection Below Ground | Flowline | 13-18-010-06W2 MWB OE FLOWLINE - RETRO B | WHITECAP RESOURCES INC. | Operating | Oil Well Effluent |  | Fibreglass | 0.33 | 0.33 | 54 | 2 | 1 |  |  |  | 0 | 4960 | 4960 |  |  | Uncoated | Uncoated | 10 | SHAPEFILE | N
PL-00022418 | 12-05-008-08W2 MWB OE FLOWLINE - RETRO B | Y | 43 | SK PS 00178595 | 2023-12-07 | 61131 | 12-13-008-08W2 | 05-13-008-08W2 | Blind End | Blind End | Flowline | 12-05-008-08W2 MWB OE FLOWLINE - RETRO B | WHITECAP RESOURCES INC. | Discontinued | Oil Well Effluent |  | Fibreglass | 0.351 | 0.35 | 80 | 2.8 | 1 | CEN | 800 |  | 800 | 800 | 0 |  |  | Uncoated | Uncoated | 10 | SHAPEFILE | N
PL-00022413 | 11-26-002-19W2 MWB OE FLOWLINE - RETRO | Y | 5 | SK PS 00178414 | 2023-12-07 | 57367 | 09-26-002-19W2 | 11-26-002-19W2 | Well | Multi Well Battery | Flowline | 11-26-002-19W2 MWB OE FLOWLINE - RETRO | SATURN OIL & GAS INC. | Operating | Oil Well Effluent |  | Steel | 0.75 | 0.75 | 60.3 | 2.8 | 1 | [5 empty] | 4960 | 49.6 |  | Uncoated |  | 10 | SHAPEFILE | N
PL-00022460 | 15-23-006-08W2 MWB OE FLOWLINE - RETRO | Y | 23 | SK PS 00179565 | 2023-12-07 | 58037 | 03-25-006-08W2 | 05-25-006-08W2 | Blind End | Blind End | Flowline | 15-23-006-08W2 MWB OE FLOWLINE - RETRO | WHITECAP RESOURCES INC. | Discontinued | Oil Well Effluent |  | Fibreglass | 0.555 | 0.56 | 54 | 2.3 | 1 | STAR |  |  | 0 | 5516 | 4960 |  |  | Uncoated | Uncoated | 10 | SHAPEFILE | N
PL-00022595 | 08-23-008-08W2 MWB OE FLOWLINE - RETRO | Y | 18 | SK PS 00182613 | 2023-12-07 | 58945 | 12-30-008-07W2 | 16-25-008-08W2 | Well | Pipeline Segment Connection Below Ground | Flowline | 08-23-008-08W2 MWB OE FLOWLINE - RETRO | WHITECAP RESOURCES INC. | Operating | Oil Well Effluent |  | Fibreglass | 0.935 | 0.47 | 80 | 2.8 | 1 | [5 empty] | 4960 |  |  | Uncoated | Uncoated | 10 | SHAPEFILE | N
PL-00022481 | 01-17-005-08W2 MWB OE FLOWLINE - RETRO | Y | 5 | SK PS 00180112 | 2023-12-07 | 64203 | 11-09-005-08W2 | 01-17-005-08W2 | Blind End | Blind End | Flowline | 01-17-005-08W2 MWB OE FLOWLINE - RETRO | WHITECAP RESOURCES INC. | Abandoned | Oil Well Effluent |  | Steel | 1.648 | 1.65 | 80 | 3.2 | 1 |  |  |  | 0 |  | 0 | 0 |  | Uncoated |  | 10 | SHAPEFILE | N
PL-00022519 | 03-14-001-13W2 MWB OE FLOWLINE - RETRO | Y | 20 | SK PS 00180710 | 2023-12-07 | 68350 | 16-06-001-12W2 | 01-07-001-12W2 | Well | Pipeline Segment Connection Below Ground | Flowline | 03-14-001-13W2 MWB OE FLOWLINE - RETRO | SATURN OIL & GAS INC. | Operating | Oil Well Effluent |  | Fibreglass | 0.07 | 0.07 | 80 | 2.8 | 1 | [5 empty] | 4960 |  |  | Uncoated | Uncoated | 10 | SHAPEFILE | N
PL-00022572 | 06-03-001-16W2 MWB SW FLOWLINE - RETRO | Y | 8 | SK PS 00182429 | 2023-12-07 | 58430 | 03-09-001-16W2 | 10-09-001-16W2 | Blind End | Blind End | Flowline | 06-03-001-16W2 MWB SW FLOWLINE - RETRO | SATURN OIL & GAS INC. | Abandoned | Salt water |  | Steel | 1.306 | 1.31 | 88.9 | 3.2 | 1 | [5 empty] | 0 |  |  | Uncoated |  | 0 | SHAPEFILE | N
PL-00022552 | 05-05-008-09W2 IDF SW FLOWLINE - RETRO | Y | 55 | SK PS 00181638 | 2023-12-07 | 70051 | 12-29-008-09W2 | 12-29-008-09W2 | Pipeline Segment Connection Below Ground | Well | Flowline | 05-05-008-09W2 IDF SW FLOWLINE - RETRO | WHITECAP RESOURCES INC. | Operating | Salt water |  | Fibreglass | 0.076 | 0.08 | 59 | 4.3 | 1 | STAR | 2500 |  |  |  | 13760 |  |  | Uncoated | Uncoated | 0 | SHAPEFILE | N
PL-00022500 | 01-33-001-16W2 MWB OE FLOWLINE - RETRO | Y | 3 | SK PS 00180481 | 2023-12-07 | 69501 | 16-33-001-16W2 | 01-33-001-16W2 | Oil Satellite | Multi Well Battery | Flowline | 01-33-001-16W2 MWB OE FLOWLINE - RETRO | SATURN OIL & GAS INC. | Operating | Oil Well Effluent |  | Fibreglass | 1.374 | 1.37 | 80 | 2.8 | 1 | [5 empty] | 4960 |  |  | Uncoated | Uncoated | 10 | SHAPEFILE | N
PL-00022466 | 15-31-001-12W2 MWB OE FLOWLINE - RETRO B | Y | 76 | SK PS 00179847 | 2023-12-07 | 70339 | 04-28-001-12W2 | 04-28-001-12W2 | Pipeline Segment Connection Below Ground | Oil Satellite | Flowline | 15-31-001-12W2 MWB OE FLOWLINE - RETRO B | SATURN OIL & GAS INC. | Operating | Oil Well Effluent |  | Fibreglass | 0.081 | 0.08 | 80 | 2.8 | 1 | [5 empty] | 4960 |  |  | Uncoated | Uncoated | 10 | SHAPEFILE | N
PL-00022599 | 08-25-007-11W2 MWB OE FLOWLINE - RETRO C | Y | 82 | SK PS 00182912 | 2023-12-07 | 64541 | 15-33-007-11W2 | 09-34-007-11W2 | Oil Satellite | Pipeline Segment Connection Below Ground | Flowline | 08-25-007-11W2 MWB OE FLOWLINE - RETRO C | WHITECAP RESOURCES INC. | Operating | Oil Well Effluent |  | Fibreglass | 2.098 | 2.1 | 159 | 4.3 | 1 | [5 empty] | 4960 |  |  | Uncoated | Uncoated | 10 | SHAPEFILE | N
PL-00022419 | 12-05-008-08W2 MWB SW FLOWLINE - RETRO | Y | 2 | SK PS 00178636 | 2023-12-07 | 55868 | 16-01-008-09W2 | 16-01-008-09W2 | Pipeline Segment Connection Below Ground | Well | Flowline | 12-05-008-08W2 MWB SW FLOWLINE - RETRO | WHITECAP RESOURCES INC. | Operating | Salt water |  | Fibreglass | 0.227 | 0.23 | 59 | 4.8 | 1 | [5 empty] | 13760 |  |  | Uncoated | Uncoated | 0 | SHAPEFILE | N
PL-00022613 | 09-14-009-08W2 MWB OE FLOWLINE - RETRO C | Y | 12 | SK PS 00183305 | 2023-12-07 | 55895 | 13-30-009-07W2 | 16-25-009-08W2 | Well | Pipeline Segment Connection Above Ground | Flowline | 09-14-009-08W2 MWB OE FLOWLINE - RETRO C | WHITECAP RESOURCES INC. | Operating | Oil Well Effluent |  | Fibreglass | 0.287 | 0.29 | 80 | 2.8 | 1 | [5 empty] | 4960 |  |  | Uncoated | Uncoated | 10 | SHAPEFILE | N
PL-00022538 | 04-05-010-09W2 MWB OE FLOWLINE - RETRO | Y | 19 | SK PS 00181356 | 2023-12-07 | 60392 | 04-20-009-09W2 | 04-20-009-09W2 | Pipeline Segment Connection Below Ground | Oil Satellite | Flowline | 04-05-010-09W2 MWB OE FLOWLINE - RETRO | WHITECAP RESOURCES INC. | Operating | Oil Well Effluent |  | Composite | 0.344 | 0.34 | 80 | 2.8 | 1 | [5 empty] | 4960 |  |  | Uncoated | Uncoated | 10 | SHAPEFILE | N
PL-00022485 | 01-21-001-14W2 MWB OE FLOWLINE - RETRO | Y | 35 | SK PS 00180170 | 2023-12-07 | 68134 | 02-14-001-14W2 | 02-14-001-14W2 | Well | Pipeline Segment Connection Below Ground | Flowline | 01-21-001-14W2 MWB OE FLOWLINE - RETRO | SATURN OIL & GAS INC. | Operating | Oil Well Effluent |  | Fibreglass | 0.088 | 0.09 | 80 | 3.2 | 1 | [5 empty] | 4960 |  |  | Uncoated | Uncoated | 10 | SHAPEFILE | N
PL-00022491 | 01-26-006-09W2 MWB OE FLOWLINE - RETRO | Y | 23 | SK PS 00180277 | 2023-12-07 | 58114 | 05-19-006-08W2 | 07-24-006-09W2 | Oil Satellite | Oil Satellite | Flowline | 01-26-006-09W2 MWB OE FLOWLINE - RETRO | WHITECAP RESOURCES INC. | Operating | Oil Well Effluent |  | Fibreglass | 1.209 | 1.21 | 80 | 3.2 | 1 | [5 empty] | 4960 |  |  | Uncoated | Uncoated | 10 | SHAPEFILE | N
PL-00022559 | 05-23-008-09W2 MWB OE FLOWLINE - RETRO B | Y | 54 | SK PS 00182089 | 2023-12-07 | 62067 | 04-25-008-09W2 | 08-26-008-09W2 | Well | Pipeline Segment Connection Below Ground | Flowline | 05-23-008-09W2 MWB OE FLOWLINE - RETRO B | WHITECAP RESOURCES INC. | Operating | Oil Well Effluent |  | Fibreglass | 0.553 | 0.55 | 105 | 3.6 | 1 | [5 empty] | 4960 |  |  | Uncoated | Uncoated | 10 | SHAPEFILE | N
PL-00022521 | 03-14-001-13W2 MWB SW FLOWLINE - RETRO | Y | 36 | SK PS 00180908 | 2023-12-07 | 68300 | 13-08-001-12W2 | 13-08-001-12W2 | Pipeline Segment Connection Below Ground | Well | Flowline | 03-14-001-13W2 MWB SW FLOWLINE - RETRO | SATURN OIL & GAS INC. | Operating | Salt water |  | Fibreglass | 0.066 | 0.07 | 60 | 4.8 | 1 | STAR | 2500 |  |  |  | 13760 |  |  | Uncoated | Uncoated | 0 | SHAPEFILE | N
PL-00022491 | 01-26-006-09W2 MWB OE FLOWLINE - RETRO | Y | 33 | SK PS 00180287 | 2023-12-07 | 60489 | 05-29-006-08W2 | 07-29-006-08W2 | Blind End | Blind End | Flowline | 01-26-006-09W2 MWB OE FLOWLINE - RETRO | WHITECAP RESOURCES INC. | Discontinued | Oil Well Effluent |  | Fibreglass | 0.847 | 0.85 | 81.8 | 3.2 | 1 |  |  |  | 0 |  | 4960 |  |  | Uncoated | Uncoated | 10 | SHAPEFILE | N
PL-00022597 | 08-25-007-11W2 MWB OE FLOWLINE - RETRO | Y | 49 | SK PS 00182690 | 2023-12-07 | 68142 | 04-24-008-11W2 | 04-24-008-11W2 | Well | Pipeline Segment Connection Below Ground | Flowline | 08-25-007-11W2 MWB OE FLOWLINE - RETRO | WHITECAP RESOURCES INC. | Operating | Oil Well Effluent |  | Fibreglass | 0.08 | 0.08 | 80 | 2.8 | 1 | [5 empty] | 4960 |  |  | Uncoated | Uncoated | 10 | SHAPEFILE | N
PL-00022553 | 05-05-008-09W2 MWB OE FLOWLINE - RETRO | Y | 80 | SK PS 00181724 | 2023-12-07 | 69989 | 08-29-007-09W2 | 08-29-007-09W2 | Well | Pipeline Segment Connection Below Ground | Flowline | 05-05-008-09W2 MWB OE FLOWLINE - RETRO | WHITECAP RESOURCES INC. | Operating | Oil Well Effluent |  | Fibreglass | 0.073 | 0.07 | 80 | 2.8 | 1 | [5 empty] | 4960 |  |  | Uncoated | Uncoated | 10 | SHAPEFILE | N
PL-00022485 | 01-21-001-14W2 MWB OE FLOWLINE - RETRO | Y | 11 | SK PS 00180146 | 2023-12-07 | 58245 | 08-16-001-14W2 | 05-15-001-14W2 | Well | Pipeline Segment Connection Below Ground | Flowline | 01-21-001-14W2 MWB OE FLOWLINE - RETRO | SATURN OIL & GAS INC. | Operating | Oil Well Effluent |  | Fibreglass | 0.28 | 0.28 | 80 | 3.2 | 1 | [5 empty] | 4960 |  |  | Uncoated | Uncoated | 10 | SHAPEFILE | N
PL-00022611 | 09-14-009-08W2 MWB OE FLOWLINE - RETRO | Y | 56 | SK PS 00183196 | 2023-12-07 | 69773 | 05-05-009-08W2 | 05-05-009-08W2 | Well | Pipeline Segment Connection Below Ground | Flowline | 09-14-009-08W2 MWB OE FLOWLINE - RETRO | WHITECAP RESOURCES INC. | Operating | Oil Well Effluent |  | Fibreglass | 0.066 | 0.07 | 80 | 2.8 | 1 | [5 empty] | 4960 |  |  | Uncoated | Uncoated | 10 | SHAPEFILE | N
PL-00022625 | 09-32-007-07W2 MWB OE FLOWLINE - RETRO | Y | 11 | SK PS 00183577 | 2023-12-07 | 56724 | 04-07-008-07W2 | 13-05-008-07W2 | Well | Pipeline Segment Connection Below Ground | Flowline | 09-32-007-07W2 MWB OE FLOWLINE - RETRO | WHITECAP RESOURCES INC. | Operating | Oil Well Effluent |  | Fibreglass | 1.872 | 1.87 | 80 | 2.8 | 1 | [5 empty] | 4960 |  |  | Uncoated | Uncoated | 10 | SHAPEFILE | N
PL-00022422 | 12-22-010-05W2 MWB OE FLOWLINE - RETRO | Y | 2 | SK PS 00178647 | 2023-12-07 | 62595 | 03-22-010-05W2 | 04-22-010-05W2 | Well | Oil Satellite | Flowline | 12-22-010-05W2 MWB OE FLOWLINE - RETRO | WHITECAP RESOURCES INC. | Operating | Oil Well Effluent |  | Fibreglass | 0.416 | 0.42 | 80 | 2.8 | 1 | [5 empty] | 4960 |  |  | Uncoated | Uncoated | 10 | SHAPEFILE | N
PL-00022485 | 01-21-001-14W2 MWB OE FLOWLINE - RETRO | Y | 14 | SK PS 00180149 | 2023-12-07 | 58696 | 02-13-001-15W2 | 03-16-001-14W2 | Pipeline Segment Connection Below Ground | Pipeline Segment Connection Below Ground | Flowline | 01-21-001-14W2 MWB OE FLOWLINE - RETRO | SATURN OIL & GAS INC. | Operating | Oil Well Effluent |  | Fibreglass | 4.523 | 6.72 | 80 | 2.8 | 1 | STAR | 1000 |  |  |  | 4960 |  |  | Uncoated | Uncoated | 10 | SHAPEFILE | N
PL-00022565 | 05-31-002-12W2 MWB OE FLOWLINE - RETRO | Y | 14 | SK PS 00182311 | 2023-12-07 | 65437 | 04-03-003-13W2 | 02-03-003-13W2 | Well | Pipeline Segment Connection Below Ground | Flowline | 05-31-002-12W2 MWB OE FLOWLINE - RETRO | SATURN OIL & GAS INC. | Operating | Oil Well Effluent |  | Fibreglass | 0.942 | 0.94 | 80 | 2.8 | 1 | STAR | 1000 |  |  |  | 4960 |  |  | Uncoated | Uncoated | 10 | SHAPEFILE | N
PL-00022597 | 08-25-007-11W2 MWB OE FLOWLINE - RETRO | Y | 21 | SK PS 00182662 | 2023-12-07 | 59835 | 12-31-006-10W2 | 13-31-006-10W2 | Pipeline Segment Connection Below Ground | Pipeline Segment Connection Below Ground | Flowline | 08-25-007-11W2 MWB OE FLOWLINE - RETRO | WHITECAP RESOURCES INC. | Cancelled - Non-Regulatory | Oil Well Effluent |  | Fibreglass | 0.557 | 0.56 | 105 | 3.6 | 1 | [5 empty] | 4960 |  |  | Uncoated | Uncoated | 10 | SHAPEFILE | N
PL-00022598 | 08-25-007-11W2 MWB OE FLOWLINE - RETRO B | Y | 23 | SK PS 00182759 | 2023-12-07 | 56178 | 13-22-008-10W2 | 12-22-008-10W2 | Well | Pipeline Segment Connection Below Ground | Flowline | 08-25-007-11W2 MWB OE FLOWLINE - RETRO B | WHITECAP RESOURCES INC. | Operating | Oil Well Effluent |  | Fibreglass | 0.522 | 0.52 | 105 | 3.6 | 1 | [5 empty] | 4960 |  |  | Uncoated | Uncoated | 10 | SHAPEFILE | N
PL-00022600 | 08-25-007-11W2 MWB OE FLOWLINE - RETRO D | Y | 50 | SK PS 00182975 | 2023-12-07 | 61830 | 15-31-007-10W2 | 11-31-007-10W2 | Blind End | Blind End | Flowline | 08-25-007-11W2 MWB OE FLOWLINE - RETRO D | WHITECAP RESOURCES INC. | Abandoned | Oil Well Effluent |  | Steel | 0.622 | 0.62 | 73 | 3.2 | 1 | [5 empty] | 0 |  |  | Uncoated |  | 10 | SHAPEFILE | N
PL-00022626 | 09-32-007-07W2 MWB OE FLOWLINE - RETRO B | Y | 45 | SK PS 00183672 | 2023-12-07 | 65147 | 01-29-007-07W2 | 09-32-007-07W2 | Pipeline Segment Connection Above Ground | Multi Well Battery | Flowline | 09-32-007-07W2 MWB OE FLOWLINE - RETRO B | WHITECAP RESOURCES INC. | Operating | Oil Well Effluent |  | Fibreglass | 2.466 | 2.47 | 159 | 4.3 | 1 | STAR | 800 |  |  |  | 4960 |  |  | Uncoated | Uncoated | 10 | SHAPEFILE | N
PL-00022467 | 15-31-001-12W2 MWB SW FLOWLINE - RETRO | Y | 8 | SK PS 00179859 | 2023-12-07 | 58259 | 02-25-001-12W2 | 16-24-001-12W2 | Blind End | Blind End | Flowline | 15-31-001-12W2 MWB SW FLOWLINE - RETRO | SATURN OIL & GAS INC. | Discontinued | Salt water |  | Fibreglass | 0.823 | 0.82 | 116.3 | 9.4 | 1 | STAR | 2500 |  |  |  | 0 |  |  | Uncoated | Uncoated | 0 | SHAPEFILE | N
PL-00022497 | 01-32-010-06W2 MWB OE FLOWLINE - RETRO | Y | 16 | SK PS 00180423 | 2023-12-07 | 59783 | 13-09-011-06W2 | 16-08-011-06W2 | Well | Pipeline Segment Connection Below Ground | Flowline | 01-32-010-06W2 MWB OE FLOWLINE - RETRO | WHITECAP RESOURCES INC. | Operating | Oil Well Effluent |  | Fibreglass | 0.374 | 0.37 | 80 | 2.8 | 1 | STAR | 1000 |  |  |  | 4960 |  |  | Uncoated | Uncoated | 10 | SHAPEFILE | N
PL-00022423 | 12-30-005-07W2 MWB OE FLOWLINE - RETRO | Y | 33 | SK PS 00178680 | 2023-12-07 | 65799 | 15-30-005-07W2 | 05-30-005-07W2 | Well | Pipeline Segment Connection Above Ground | Flowline | 12-30-005-07W2 MWB OE FLOWLINE - RETRO | WHITECAP RESOURCES INC. | Operating | Oil Well Effluent |  | Fibreglass | 1.12 | 1.12 | 80 | 2.8 | 1 | [5 empty] | 4960 |  |  | Uncoated | Uncoated | 10 | SHAPEFILE | N
PL-00022353 | 190302 | Y | 1 | SK PS 00178313 | 2023-12-07 | 190302-1 | 13-23-013-26W3 | 14-23-013-26W3 | Well | Pipeline Segment Connection Below Ground | Flowline |  | CANLIN ENERGY CORPORATION | Abandoned | Natural Gas |  |  | 0.386 | 0.386 | [14 empty] | SHAPEFILE | N
PL-00022641 | HBIRD 1-29-4-7W2 | Y | 3 | SK PS 00183765 | 2023-12-07 | 3-29.E02 | 03-29-004-07W2 | 01-29-004-07W2 | Well | Multi Well Battery | Flowline |  | HUMMINGBIRD ENERGY INC. | Operating | Oil Well Effluent |  | Steel | 0.741 | 0.741 | 64.3 | 2 | 1 | [5 empty] | 3440 |  |  | Uncoated | Poly Tape |  | SYSGEN | N
PL-00022466 | 15-31-001-12W2 MWB OE FLOWLINE - RETRO B | Y | 8 | SK PS 00179779 | 2023-12-07 | 54646 | 01-35-001-13W2 | 16-26-001-13W2 | Well | Pipeline Segment Connection Below Ground | Flowline | 15-31-001-12W2 MWB OE FLOWLINE - RETRO B | SATURN OIL & GAS INC. | Operating | Oil Well Effluent |  | Composite | 0.354 | 0.35 | 124 | 12.6 | 1 | FPLP | 301 |  |  |  | 4960 |  |  | Uncoated | Uncoated | 10 | SHAPEFILE | N
PL-00022611 | 09-14-009-08W2 MWB OE FLOWLINE - RETRO | Y | 55 | SK PS 00183195 | 2023-12-07 | 69761 | 16-33-008-08W2 | 04-03-009-08W2 | Well | Pipeline Segment Connection Below Ground | Flowline | 09-14-009-08W2 MWB OE FLOWLINE - RETRO | WHITECAP RESOURCES INC. | Operating | Oil Well Effluent |  | Fibreglass | 0.45 | 0.45 | 80 | 2.8 | 1 | [5 empty] | 4960 |  |  | Uncoated | Uncoated | 10 | SHAPEFILE | N
PL-00022433 | 13-18-010-06W2 MWB SW FLOWLINE - RETRO | Y | 2 | SK PS 00178906 | 2023-12-07 | 55638 | 13-18-010-06W2 | 01-24-010-07W2 | Multi Well Battery | Well | Flowline | 13-18-010-06W2 MWB SW FLOWLINE - RETRO | WHITECAP RESOURCES INC. | Operating | Salt water |  | Fibreglass | 0.512 | 0.51 | 112.5 | 7.4 | 1 |  |  |  | 0 | 13760 | 13760 |  |  | Uncoated | Uncoated | 0 | SHAPEFILE | N
PL-00022392 | SK38 | Y | 1 | SK PS 00178377 | 2023-12-07 | SK38-1 | 01-31-009-08W2 | 08-33-009-08W2 | Well | Multi Well Battery | Flowline | Retroactive Review (not verified in field) | BP CANADA ENERGY GROUP ULC | Abandoned | Oil Well Effluent |  |  | 3.224 | 3.224 | [14 empty] | SYSGEN | N
PL-00022520 | 03-14-001-13W2 MWB OE FLOWLINE - RETRO B | Y | 56 | SK PS 00180836 | 2023-12-07 | 65643 | 13-09-001-12W2 | 16-07-001-12W2 | Well | Pipeline Segment Connection Above Ground | Flowline | 03-14-001-13W2 MWB OE FLOWLINE - RETRO B | SATURN OIL & GAS INC. | Operating | Oil Well Effluent |  | Fibreglass | 2.227 | 2.23 | 159 | 4.3 | 1 | CEN | 800 |  |  |  | 4960 |  |  | Uncoated | Uncoated | 10 | SHAPEFILE | N
PL-00022612 | 09-14-009-08W2 MWB OE FLOWLINE - RETRO B | Y | 31 | SK PS 00183247 | 2023-12-07 | 69929 | 02-16-009-08W2 | 02-16-009-08W2 | Well | Pipeline Segment Connection Below Ground | Flowline | 09-14-009-08W2 MWB OE FLOWLINE - RETRO B | WHITECAP RESOURCES INC. | Operating | Oil Well Effluent |  | Fibreglass | 0.189 | 0.19 | 80 | 2.8 | 1 | [5 empty] | 4960 |  |  | Uncoated | Uncoated | 10 | SHAPEFILE | N
PL-00022452 | 14-27-001-13W2/15-31-001-12W2 MWB OE FLOWLINE - RETRO | Y | 14 | SK PS 00179419 | 2023-12-07 | 57453 | 03-25-001-13W2 | 04-25-001-13W2 | Well | Pipeline Segment Connection Below Ground | Flowline | 14-27-001-13W2/15-31-001-12W2 MWB OE FLOWLINE - RETRO | SATURN OIL & GAS INC. | Operating | Oil Well Effluent |  | Composite | 0.445 | 0.45 | 97 | 9.9 | 1 | FPLP | 301 |  |  |  | 4960 |  |  | Uncoated | Uncoated | 10 | SHAPEFILE | N
PL-00022440 | 13-29-008-07W2 MWB OE FLOWLINE - RETRO | Y | 70 | SK PS 00179051 | 2023-12-07 | 69370 | 01-34-008-07W2 | 01-34-008-07W2 | Well | Pipeline Segment Connection Below Ground | Flowline | 13-29-008-07W2 MWB OE FLOWLINE - RETRO | WHITECAP RESOURCES INC. | Operating | Oil Well Effluent |  | Fibreglass | 0.057 | 0.06 | 80 | 2.8 | 1 | [5 empty] | 4960 |  |  | Uncoated | Uncoated | 10 | SHAPEFILE | N
PL-00022564 | 05-31-002-12W2 MWB NG FLOWLINE - RETRO | Y | 9 | SK PS 00182289 | 2023-12-07 | 63454 | 13-36-002-13W2 | 05-31-002-12W2 | Pipeline Segment Connection Above Ground | Multi Well Battery | Flowline | 05-31-002-12W2 MWB NG FLOWLINE - RETRO | SATURN OIL & GAS INC. | Operating | Natural Gas |  | Polyethylene | 2.697 | 2.7 | 138.3 | 18.7 | 1 | 4710 | 9 |  |  |  | 1900 |  |  | Uncoated | Uncoated | 10 | SHAPEFILE | N
PL-00022440 | 13-29-008-07W2 MWB OE FLOWLINE - RETRO | Y | 69 | SK PS 00179050 | 2023-12-07 | 69369 | 08-34-008-07W2 | 08-34-008-07W2 | Well | Pipeline Segment Connection Below Ground | Flowline | 13-29-008-07W2 MWB OE FLOWLINE - RETRO | WHITECAP RESOURCES INC. | Operating | Oil Well Effluent |  | Fibreglass | 0.067 | 0.07 | 80 | 2.8 | 1 | [5 empty] | 4960 |  |  | Uncoated | Uncoated | 10 | SHAPEFILE | N
PL-00022468 | 15-35-007-11W2 MWB OE FLOWLINE - RETRO | Y | 6 | SK PS 00179902 | 2023-12-07 | 65827 | 03-02-008-11W2 | 02-02-008-11W2 | Blind End | Pipeline Segment Connection Below Ground | Flowline | 15-35-007-11W2 MWB OE FLOWLINE - RETRO | WHITECAP RESOURCES INC. | Discontinued | Oil Well Effluent |  | Fibreglass | 0.393 | 0.55 | 53.6 | 3.2 | 1 | [5 empty] | 0 |  |  | Uncoated | Uncoated | 10 | SHAPEFILE | N
PL-00022511 | 03-06-011-07W2 MWB OE FLOWLINE - RETRO | Y | 10 | SK PS 00180536 | 2023-12-07 | 56118 | 01-36-010-08W2 | 08-36-010-08W2 | Blind End | Blind End | Flowline | 03-06-011-07W2 MWB OE FLOWLINE - RETRO | WHITECAP RESOURCES INC. | Discontinued | Oil Well Effluent |  | Fibreglass | 0.252 | 0.25 | 76.2 | 3.2 | 1 |  |  |  | 800 | 800 | 0 |  |  | Uncoated | Uncoated | 10 | SHAPEFILE | N
PL-00022545 | 04-29-008-09W2 MWB OE FLOWLINE - RETRO | Y | 15 | SK PS 00181407 | 2023-12-07 | 63800 | 01-18-008-09W2 | 04-17-008-09W2 | Well | Pipeline Segment Connection Below Ground | Flowline | 04-29-008-09W2 MWB OE FLOWLINE - RETRO | WHITECAP RESOURCES INC. | Operating | Oil Well Effluent |  | Fibreglass | 0.198 | 0.2 | 105 | 3.6 | 1 | STAR | 1000 |  |  |  | 4960 |  |  | Uncoated | Uncoated | 10 | SHAPEFILE | N
PL-00022519 | 03-14-001-13W2 MWB OE FLOWLINE - RETRO | Y | 67 | SK PS 00180757 | 2023-12-07 | 68448 | 02-08-001-13W2 | 02-08-001-13W2 | Well | Pipeline Segment Connection Below Ground | Flowline | 03-14-001-13W2 MWB OE FLOWLINE - RETRO | SATURN OIL & GAS INC. | Operating | Oil Well Effluent |  | Fibreglass | 0.055 | 0.05 | 80 | 2.8 | 1 | [5 empty] | 4960 |  |  | Uncoated | Uncoated | 10 | SHAPEFILE | N
PL-00022485 | 01-21-001-14W2 MWB OE FLOWLINE - RETRO | Y | 54 | SK PS 00180189 | 2023-12-07 | 70448 | 13-07-001-14W2 | 04-18-001-14W2 | Well | Pipeline Segment Connection Below Ground | Flowline | 01-21-001-14W2 MWB OE FLOWLINE - RETRO | SATURN OIL & GAS INC. | Operating | Oil Well Effluent |  | Fibreglass | 0.222 | 0.22 | 80 | 2.8 | 1 | [5 empty] | 4960 |  |  | Uncoated | Uncoated | 10 | SHAPEFILE | N
PL-00022609 | 09-11-001-12W2 MWB SW FLOWLINE - RETRO | Y | 4 | SK PS 00183131 | 2023-12-07 | 66164 | 02-11-001-12W2 | 04-11-001-12W2 | Pipeline Segment Connection Below Ground | Well | Flowline | 09-11-001-12W2 MWB SW FLOWLINE - RETRO | SATURN OIL & GAS INC. | Operating | Salt water |  | Fibreglass | 0.828 | 0.83 | 117 | 9.4 | 1 | STAR | 2500 |  |  |  | 13760 |  |  | Uncoated | Uncoated | 0 | SHAPEFILE | N
PL-00022441 | 13-29-008-07W2 MWB OE FLOWLINE - RETRO B | Y | 32 | SK PS 00179088 | 2023-12-07 | 69801 | 08-05-009-07W2 | 08-05-009-07W2 | Well | Pipeline Segment Connection Below Ground | Flowline | 13-29-008-07W2 MWB OE FLOWLINE - RETRO B | WHITECAP RESOURCES INC. | Operating | Oil Well Effluent |  | Fibreglass | 0.093 | 0.09 | 80 | 2.8 | 1 | [5 empty] | 4960 |  |  | Uncoated | Uncoated | 10 | SHAPEFILE | N
PL-00022460 | 15-23-006-08W2 MWB OE FLOWLINE - RETRO | Y | 40 | SK PS 00179582 | 2023-12-07 | 61649 | 13-23-006-08W2 | 15-23-006-08W2 | Well | Multi Well Battery | Flowline | 15-23-006-08W2 MWB OE FLOWLINE - RETRO | WHITECAP RESOURCES INC. | Abandoned | Oil Well Effluent |  | Steel | 0.946 | 0.89 | 60.3 | 3.2 | 1 | [5 empty] | 4960 |  |  | Uncoated |  | 10 | SHAPEFILE | N
PL-00022609 | 09-11-001-12W2 MWB SW FLOWLINE - RETRO | Y | 10 | SK PS 00183137 | 2023-12-07 | 68277 | 04-07-001-11W2 | 04-07-001-11W2 | Pipeline Segment Connection Below Ground | Well | Flowline | 09-11-001-12W2 MWB SW FLOWLINE - RETRO | SATURN OIL & GAS INC. | Operating | Salt water |  | Fibreglass | 0.068 | 0.07 | 59 | 4.8 | 1 | STAR | 2500 |  |  |  | 13760 |  |  | Uncoated | Uncoated | 0 | SHAPEFILE | N
PL-00022546 | 04-29-008-09W2 MWB OE FLOWLINE - RETRO B | Y | 50 | SK PS 00181518 | 2023-12-07 | 62424 | 16-08-009-09W2 | 09-08-009-09W2 | Pipeline Segment Connection Below Ground | Pipeline Segment Connection Below Ground | Flowline | 04-29-008-09W2 MWB OE FLOWLINE - RETRO B | WHITECAP RESOURCES INC. | Operating | Oil Well Effluent |  | Fibreglass | 0.564 | 0.56 | 105 | 3.6 | 1 | [5 empty] | 4960 |  |  | Uncoated | Uncoated | 10 | SHAPEFILE | N
PL-00022518 | 03-14-001-13W2 MWB NG FLOWLINE - RETRO | Y | 74 | SK PS 00180680 | 2023-12-07 | 68471 | 02-07-001-13W2 | 02-07-001-13W2 | Well | Pipeline Segment Connection Below Ground | Flowline | 03-14-001-13W2 MWB NG FLOWLINE - RETRO | SATURN OIL & GAS INC. | Operating | Natural Gas |  | Polyethylene | 0.055 | 0.05 | 168 | 18.7 | 1 | 4710 | 9 |  |  |  | 1900 |  |  | Uncoated | Uncoated | 10 | SHAPEFILE | N
PL-00022612 | 09-14-009-08W2 MWB OE FLOWLINE - RETRO B | Y | 66 | SK PS 00183282 | 2023-12-07 | 70275 | 03-28-009-08W2 | 03-28-009-08W2 | Oil Satellite | Pipeline Segment Connection Below Ground | Flowline | 09-14-009-08W2 MWB OE FLOWLINE - RETRO B | WHITECAP RESOURCES INC. | Operating | Oil Well Effluent |  | Fibreglass | 0.08 | 0.08 | 105 | 3.6 | 1 | [5 empty] | 4960 |  |  | Uncoated | Uncoated | 10 | SHAPEFILE | N
PL-00022518 | 03-14-001-13W2 MWB NG FLOWLINE - RETRO | Y | 39 | SK PS 00180645 | 2023-12-07 | 68321 | 03-09-001-12W2 | 03-09-001-12W2 | Well | Pipeline Segment Connection Below Ground | Flowline | 03-14-001-13W2 MWB NG FLOWLINE - RETRO | SATURN OIL & GAS INC. | Operating | Natural Gas |  | Polyethylene | 0.074 | 0.07 | 168 | 18.7 | 1 | 4710 | 9 |  |  |  | 1900 |  |  | Uncoated | Uncoated | 10 | SHAPEFILE | N
PL-00022521 | 03-14-001-13W2 MWB SW FLOWLINE - RETRO | Y | 14 | SK PS 00180886 | 2023-12-07 | 60322 | 03-14-001-13W2 | 15-01-001-13W2 | Multi Well Battery | Pipeline Segment Connection Below Ground | Flowline | 03-14-001-13W2 MWB SW FLOWLINE - RETRO | SATURN OIL & GAS INC. | Operating | Salt water |  | Fibreglass | 3.336 | 3.34 | 117.3 | 9.4 | 1 | STAR | 2500 |  |  |  | 13760 |  |  | Uncoated | Uncoated | 0 | SHAPEFILE | N
PL-00022531 | 03-28-008-05W2 MWB OE FLOWLINE - RETRO | Y | 13 | SK PS 00181180 | 2023-12-07 | 60827 | 04-23-008-05W2 | 02-22-008-05W2 | Well | Pipeline Segment Connection Below Ground | Flowline | 03-28-008-05W2 MWB OE FLOWLINE - RETRO | WHITECAP RESOURCES INC. | Operating | Oil Well Effluent |  | Fibreglass | 0.683 | 0.68 | 80 | 2.8 | 1 |  |  |  | 0 | 4960 | 4960 |  |  | Uncoated | Uncoated | 10 | SHAPEFILE | N
PL-00022520 | 03-14-001-13W2 MWB OE FLOWLINE - RETRO B | Y | 83 | SK PS 00180863 | 2023-12-07 | 69437 | 14-09-001-12W2 | 14-09-001-12W2 | Well | Pipeline Segment Connection Below Ground | Flowline | 03-14-001-13W2 MWB OE FLOWLINE - RETRO B | SATURN OIL & GAS INC. | Operating | Oil Well Effluent |  | Fibreglass | 0.086 | 0.09 | 80 | 2.8 | 1 | [5 empty] | 4960 |  |  | Uncoated | Uncoated | 10 | SHAPEFILE | N
PL-00022418 | 12-05-008-08W2 MWB OE FLOWLINE - RETRO B | Y | 18 | SK PS 00178570 | 2023-12-07 | 57127 | 01-10-008-08W2 | 16-03-008-08W2 | Blind End | Blind End | Flowline | 12-05-008-08W2 MWB OE FLOWLINE - RETRO B | WHITECAP RESOURCES INC. | Discontinued | Oil Well Effluent |  | Fibreglass | 0.297 | 0.3 | 80 | 2.8 | 1 | [5 empty] | 0 |  |  | Uncoated | Uncoated | 10 | SHAPEFILE | N
PL-00022520 | 03-14-001-13W2 MWB OE FLOWLINE - RETRO B | Y | 53 | SK PS 00180833 | 2023-12-07 | 65069 | 14-08-001-12W2 | 14-08-001-12W2 | Well | Pipeline Segment Connection Below Ground | Flowline | 03-14-001-13W2 MWB OE FLOWLINE - RETRO B | SATURN OIL & GAS INC. | Operating | Oil Well Effluent |  | Fibreglass | 0.127 | 0.13 | 80 | 2.8 | 1 | STAR | 1000 |  |  |  | 4960 |  |  | Uncoated | Uncoated | 10 | SHAPEFILE | N
PL-00022604 | 09-03-006-11W2 TP GS OE FLOWLINE - RETRO | Y | 1 | SK PS 00183051 | 2023-12-07 | 69591 | 04-02-006-11W2 | 09-03-006-11W2 | Blind End | Blind End | Flowline | 09-03-006-11W2 TP GS OE FLOWLINE - RETRO | WHITECAP RESOURCES INC. | Abandoned | Oil Well Effluent |  | Fibreglass | 0.904 | 0.9 | 80 | 2.8 | 1 |  |  |  | 0 | 0 | 0 |  |  | Uncoated | Uncoated | 10 | SHAPEFILE | N
PL-00022531 | 03-28-008-05W2 MWB OE FLOWLINE - RETRO | Y | 54 | SK PS 00181221 | 2023-12-07 | 68682 | 04-25-008-06W2 | 01-29-008-05W2 | Well | Pipeline Segment Connection Below Ground | Flowline | 03-28-008-05W2 MWB OE FLOWLINE - RETRO | WHITECAP RESOURCES INC. | Operating | Oil Well Effluent |  | Fibreglass | 4.383 | 4.38 |  |  | 1 | [5 empty] | 4960 | 0 |  | Uncoated | Uncoated | 10 | SHAPEFILE | N
PL-00022442 | 13-29-008-07W2 MWB OE FLOWLINE - RETRO C | Y | 38 | SK PS 00179169 | 2023-12-07 | 60182 | 02-03-009-07W2 | 01-03-009-07W2 | Well | Pipeline Segment Connection Below Ground | Flowline | 13-29-008-07W2 MWB OE FLOWLINE - RETRO C | WHITECAP RESOURCES INC. | Operating | Oil Well Effluent |  | Fibreglass | 0.53 | 0.53 | 80 | 2.8 | 1 | [5 empty] | 4960 |  |  | Uncoated | Uncoated | 10 | SHAPEFILE | N
PL-00022546 | 04-29-008-09W2 MWB OE FLOWLINE - RETRO B | Y | 48 | SK PS 00181516 | 2023-12-07 | 62306 | 03-25-008-10W2 | 01-25-008-10W2 | Well | Oil Satellite | Flowline | 04-29-008-09W2 MWB OE FLOWLINE - RETRO B | WHITECAP RESOURCES INC. | Operating | Oil Well Effluent |  | Fibreglass | 0.937 | 0.94 | 105 | 3.6 | 1 | [5 empty] | 4960 |  |  | Uncoated | Uncoated | 10 | SHAPEFILE | N
PL-00022545 | 04-29-008-09W2 MWB OE FLOWLINE - RETRO | Y | 31 | SK PS 00181423 | 2023-12-07 | 69666 | 12-17-008-09W2 | 04-20-008-09W2 | Pipeline Segment Connection Below Ground | Pipeline Segment Connection Below Ground | Flowline | 04-29-008-09W2 MWB OE FLOWLINE - RETRO | WHITECAP RESOURCES INC. | Operating | Oil Well Effluent |  | Fibreglass | 0.69 | 0.69 | 80 | 2.8 | 1 | [5 empty] | 4960 |  |  | Uncoated | Uncoated | 10 | SHAPEFILE | N
PL-00022605 | 09-06-010-07W2 MWB OE FLOWLINE - RETRO | Y | 2 | SK PS 00183053 | 2023-12-07 | 55344 | 02-06-010-07W2 | 09-06-010-07W2 | Oil Satellite | Multi Well Battery | Flowline | 09-06-010-07W2 MWB OE FLOWLINE - RETRO | WHITECAP RESOURCES INC. | Operating | Oil Well Effluent |  | Fibreglass | 0.966 | 0.97 | 101.6 | 3.2 | 1 |  |  |  | 0 | 4960 | 4960 |  |  | Uncoated | Uncoated | 10 | SHAPEFILE | N
PL-00022492 | 01-26-006-09W2 MWB OE FLOWLINE - RETRO ABND | Y | 36 | SK PS 00180364 | 2023-12-07 | 64414 | 01-30-006-08W2 | 03-30-006-08W2 | Blind End | Blind End | Flowline | 01-26-006-09W2 MWB OE FLOWLINE - RETRO ABND | WHITECAP RESOURCES INC. | Abandoned | Oil Well Effluent |  | Steel | 0.742 | 0.74 | 88.9 | 3.2 | 1 | [5 empty] | 0 |  |  | Uncoated |  | 10 | SHAPEFILE | N
PL-00022556 | 05-13-008-06W2 MWB OE FLOWLINE - RETRO | Y | 20 | SK PS 00181896 | 2023-12-07 | 57408 | 04-13-008-06W2 | 05-13-008-06W2 | Blind End | Blind End | Flowline | 05-13-008-06W2 MWB OE FLOWLINE - RETRO | WHITECAP RESOURCES INC. | Abandoned | Oil Well Effluent |  | Steel | 0.308 | 0.31 | 88.9 | 3.2 | 1 |  |  |  | 896 | 896 | 0 |  |  | Uncoated | Extruded Poly | 10 | SHAPEFILE | N
PL-00022554 | 05-05-008-09W2 MWB OE FLOWLINE - RETRO B | Y | 68 | SK PS 00181796 | 2023-12-07 | 65677 | 01-06-008-09W2 | 05-05-008-09W2 | Well | Multi Well Battery | Flowline | 05-05-008-09W2 MWB OE FLOWLINE - RETRO B | WHITECAP RESOURCES INC. | Operating | Oil Well Effluent |  | Fibreglass | 0.683 | 0.68 | 80 | 2.8 | 1 | [5 empty] | 4960 |  |  | Uncoated | Uncoated | 10 | SHAPEFILE | N
PL-00022635 | 10-11-008-11W2 MWB OE FLOWLINE - RETRO | Y | 17 | SK PS 00183739 | 2023-12-07 | 64220 | 03-15-008-11W2 | 09-10-008-11W2 | Blind End | Blind End | Flowline | 10-11-008-11W2 MWB OE FLOWLINE - RETRO | WHITECAP RESOURCES INC. | Discontinued | Oil Well Effluent |  | Fibreglass | 1.024 | 1.02 | 110 | 3.2 | 1 |  |  |  | 1250 | 1250 | 0 |  |  | Uncoated | Uncoated | 10 | SHAPEFILE | N
PL-00022442 | 13-29-008-07W2 MWB OE FLOWLINE - RETRO C | Y | 5 | SK PS 00179136 | 2023-12-07 | 55133 | 05-25-008-08W2 | 13-25-008-08W2 | Pipeline Segment Connection Above Ground | Pipeline Segment Connection Above Ground | Flowline | 13-29-008-07W2 MWB OE FLOWLINE - RETRO C | WHITECAP RESOURCES INC. | Operating | Oil Well Effluent |  | Fibreglass | 0.974 | 0.97 | 80 | 2.8 | 1 | [5 empty] | 4960 |  |  | Uncoated | Uncoated | 10 | SHAPEFILE | N
PL-00022484 | 01-21-001-14W2 MWB NG FLOWLINE - RETRO | Y | 13 | SK PS 00180131 | 2023-12-07 | 68501 | 13-08-001-14W2 | 04-17-001-14W2 | Well | Pipeline Segment Connection Below Ground | Flowline | 01-21-001-14W2 MWB NG FLOWLINE - RETRO | SATURN OIL & GAS INC. | Operating | Natural Gas |  | Fibreglass | 0.244 | 0.24 |  |  | 1 | [5 empty] | 1900 | 0 |  | Uncoated | Uncoated | 10 | SHAPEFILE | N
PL-00022534 | 03-28-008-08W2 MWB OE FLOWLINE - RETRO | Y | 3 | SK PS 00181318 | 2023-12-07 | 56731 | 01-29-008-08W2 | 04-28-008-08W2 | Pipeline Segment Connection Above Ground | Pipeline Segment Connection Above Ground | Flowline | 03-28-008-08W2 MWB OE FLOWLINE - RETRO | WHITECAP RESOURCES INC. | Operating | Oil Well Effluent |  | Fibreglass | 0.5 | 0.5 | 80 | 2.8 | 1 | [5 empty] | 4960 |  |  | Uncoated | Uncoated | 10 | SHAPEFILE | N
PL-00022595 | 08-23-008-08W2 MWB OE FLOWLINE - RETRO | Y | 44 | SK PS 00182639 | 2023-12-07 | 70200 | 05-23-008-08W2 | 01-23-008-08W2 | Pipeline Segment Connection Above Ground | Multi Well Battery | Flowline | 08-23-008-08W2 MWB OE FLOWLINE - RETRO | WHITECAP RESOURCES INC. | Operating | Oil Well Effluent |  | Fibreglass | 1.515 | 1.52 | 106.7 | 4.6 | 1 | STAR | 1000 |  |  |  | 4960 |  |  | Uncoated | Uncoated | 10 | SHAPEFILE | N
PL-00022407 | 12-05-008-08W2 MWB LV PIPELINE - RETRO | Y | 1 | SK PS 00178403 | 2023-12-07 | 54699 | 13-05-008-08W2 | 12-05-008-08W2 | Gas Plant | Multi Well Battery | Pipeline | 12-05-008-08W2 MWB LV PIPELINE - RETRO | WHITECAP RESOURCES INC. | Operating | LVP Products | Condensate | Composite | 0.619 | 0.619 | 90 | 2.3 | 1 | FSLP | 750E |  | 0 | 4960 | 4135 | 41.35 | 1.5 | Uncoated | Uncoated | 10 | SHAPEFILE | N
PL-00022500 | 01-33-001-16W2 MWB OE FLOWLINE - RETRO | Y | 1 | SK PS 00180479 | 2023-12-07 | 55220 | 15-33-001-16W2 | 16-33-001-16W2 | Well | Oil Satellite | Flowline | 01-33-001-16W2 MWB OE FLOWLINE - RETRO | SATURN OIL & GAS INC. | Operating | Oil Well Effluent |  | Fibreglass | 1.509 | 1.51 | 80 | 2.8 | 1 | STAR | 1000 |  |  |  | 4960 |  |  | Uncoated | Uncoated | 10 | SHAPEFILE | N
PL-00022598 | 08-25-007-11W2 MWB OE FLOWLINE - RETRO B | Y | 51 | SK PS 00182787 | 2023-12-07 | 60090 | 01-36-007-11W2 | 03-31-007-10W2 | Blind End | Blind End | Flowline | 08-25-007-11W2 MWB OE FLOWLINE - RETRO B | WHITECAP RESOURCES INC. | Discontinued | Oil Well Effluent |  | Fibreglass | 0.676 | 0.68 | 80 | 2.8 | 1 | [5 empty] | 0 |  |  | Uncoated | Uncoated | 10 | SHAPEFILE | N
PL-00022538 | 04-05-010-09W2 MWB OE FLOWLINE - RETRO | Y | 8 | SK PS 00181345 | 2023-12-07 | 55719 | 03-19-009-09W2 | 04-19-009-09W2 | Blind End | Blind End | Flowline | 04-05-010-09W2 MWB OE FLOWLINE - RETRO | WHITECAP RESOURCES INC. | Discontinued | Oil Well Effluent |  | Composite | 0.491 | 0.49 | 53 | 3.2 | 1 | [5 empty] | 0 |  |  | Uncoated | Uncoated | 10 | SHAPEFILE | N
PL-00022531 | 03-28-008-05W2 MWB OE FLOWLINE - RETRO | Y | 59 | SK PS 00181226 | 2023-12-07 | 68744 | 13-27-008-05W2 | 13-27-008-05W2 | Well | Pipeline Segment Connection Below Ground | Flowline | 03-28-008-05W2 MWB OE FLOWLINE - RETRO | WHITECAP RESOURCES INC. | Operating | Oil Well Effluent |  | Fibreglass | 0.083 | 0.08 | 80 | 2.8 | 1 | [5 empty] | 4960 |  |  | Uncoated | Uncoated | 10 | SHAPEFILE | N
PL-00022384 | SK30 | Y | 1 | SK PS 00178369 | 2023-12-07 | SK30-1 | 09-35-007-08W2 | 06-35-007-08W2 | Well | Multi Well Battery | Flowline | Retroactive Review (not verified in field) | BP CANADA ENERGY GROUP ULC | Abandoned | Oil Well Effluent |  |  | 1.019 | 1.019 | [14 empty] | SYSGEN | N
PL-00022512 | 03-06-011-07W2 MWB SW FLOWLINE - RETRO | Y | 3 | SK PS 00180581 | 2023-12-07 | 62649 | 02-36-010-08W2 | 03-36-010-08W2 | Pipeline Segment Connection Below Ground | Well | Flowline | 03-06-011-07W2 MWB SW FLOWLINE - RETRO | WHITECAP RESOURCES INC. | Operating | Salt water |  | Fibreglass | 0.255 | 0.26 | 86.9 | 5.6 | 1 | API | 2000 |  | 1 | 1 | 13760 |  |  | Uncoated | Uncoated | 0 | SHAPEFILE | N
PL-00022614 | 09-14-009-08W2 MWB OE FLOWLINE - RETRO D | Y | 63 | SK PS 00183432 | 2023-12-07 | 65043 | 01-11-009-08W2 | 08-11-009-08W2 | Well | Pipeline Segment Connection Below Ground | Flowline | 09-14-009-08W2 MWB OE FLOWLINE - RETRO D | WHITECAP RESOURCES INC. | Operating | Oil Well Effluent |  | Fibreglass | 0.535 | 0.54 | 80 | 2.8 | 1 | [5 empty] | 4960 |  |  | Uncoated | Uncoated | 10 | SHAPEFILE | N
PL-00022532 | 03-28-008-05W2 MWB OE FLOWLINE - RETRO B | Y | 40 | SK PS 00181277 | 2023-12-07 | 68739 | 13-33-008-05W2 | 13-33-008-05W2 | Well | Pipeline Segment Connection Below Ground | Flowline | 03-28-008-05W2 MWB OE FLOWLINE - RETRO B | WHITECAP RESOURCES INC. | Operating | Oil Well Effluent |  | Fibreglass | 0.069 | 0.07 | 80 | 2.8 | 1 | [5 empty] | 4960 |  |  | Uncoated | Uncoated | 10 | SHAPEFILE | N
PL-00022442 | 13-29-008-07W2 MWB OE FLOWLINE - RETRO C | Y | 18 | SK PS 00179149 | 2023-12-07 | 57072 | 02-34-008-08W2 | 02-34-008-08W2 | Well | Pipeline Segment Connection Below Ground | Flowline | 13-29-008-07W2 MWB OE FLOWLINE - RETRO C | WHITECAP RESOURCES INC. | Operating | Oil Well Effluent |  | Fibreglass | 0.244 | 0.25 | 80 | 2.8 | 1 | STAR | 1000 |  |  |  | 4960 |  |  | Uncoated | Uncoated | 10 | SHAPEFILE | N
PL-00022399 | SK45 | Y | 2 | SK PS 00178385 | 2023-12-07 | SK45-2 | 07-13-030-26W3 | 05-13-030-26W3 | Well | Multi Well Battery | Flowline | Retroactive Review (not verified in field) | BP CANADA ENERGY GROUP ULC | Abandoned | Oil Well Effluent |  |  | 0.794 | 0.794 | [14 empty] | SYSGEN | N
PL-00022492 | 01-26-006-09W2 MWB OE FLOWLINE - RETRO ABND | Y | 33 | SK PS 00180361 | 2023-12-07 | 63039 | 09-25-006-09W2 | 05-30-006-08W2 | Blind End | Blind End | Flowline | 01-26-006-09W2 MWB OE FLOWLINE - RETRO ABND | WHITECAP RESOURCES INC. | Abandoned | Oil Well Effluent |  | Steel | 0.625 | 0.63 | 50.8 | 3.2 | 1 | [5 empty] | 0 |  |  | Uncoated |  | 10 | SHAPEFILE | N
PL-00022531 | 03-28-008-05W2 MWB OE FLOWLINE - RETRO | Y | 60 | SK PS 00181227 | 2023-12-07 | 68745 | 09-28-008-05W2 | 09-28-008-05W2 | Well | Pipeline Segment Connection Below Ground | Flowline | 03-28-008-05W2 MWB OE FLOWLINE - RETRO | WHITECAP RESOURCES INC. | Operating | Oil Well Effluent |  | Fibreglass | 0.058 | 0.06 | 80 | 2.8 | 1 | [5 empty] | 4960 |  |  | Uncoated | Uncoated | 10 | SHAPEFILE | N
PL-00022583 | 07-27-007-06W2 MWB OE FLOWLINE - RETRO | Y | 5 | SK PS 00182498 | 2023-12-07 | 54969 | 01-28-007-06W2 | 03-27-007-06W2 | Blind End | Blind End | Flowline | 07-27-007-06W2 MWB OE FLOWLINE - RETRO | WHITECAP RESOURCES INC. | Discontinued | Oil Well Effluent |  | Fibreglass | 0.954 | 0.95 | 53.9 | 3.2 | 1 | [5 empty] | 0 |  |  | Uncoated | Uncoated | 10 | SHAPEFILE | N
PL-00022510 | 03-05-006-05W2 TP MWB OE FLOWLINE - RETRO | Y | 1 | SK PS 00180525 | 2023-12-07 | 54567 | 16-06-006-05W2 | 12-05-006-05W2 | Well | Pipeline Segment Connection Below Ground | Flowline | 03-05-006-05W2 TP MWB OE FLOWLINE - RETRO | WHITECAP RESOURCES INC. | Discontinued | Oil Well Effluent |  | Fibreglass | 0.876 | 0.88 | 80 | 3.2 | 1 |  |  |  | 965 | 965 | 4960 |  |  | Uncoated | Uncoated | 10 | SHAPEFILE | N
PL-00022555 | 05-05-008-09W2 MWB OE FLOWLINE - RETRO C | Y | 29 | SK PS 00181832 | 2023-12-07 | 60305 | 02-13-007-10W2 | 05-13-007-10W2 | Well | Pipeline Segment Connection Below Ground | Flowline | 05-05-008-09W2 MWB OE FLOWLINE - RETRO C | WHITECAP RESOURCES INC. | Operating | Oil Well Effluent |  | Fibreglass | 0.647 | 0.65 | 80 | 2.8 | 1 | [5 empty] | 4960 |  |  | Uncoated | Uncoated | 10 | SHAPEFILE | N
PL-00022385 | SK31 | Y | 1 | SK PS 00178370 | 2023-12-07 | SK31-1 | 09-18-007-09W2 | 07-18-007-09W2 | Well | Multi Well Battery | Flowline | Retroactive Review (not verified in field) | BP CANADA ENERGY GROUP ULC | Abandoned | Oil Well Effluent |  |  | 0.605 | 0.605 | [14 empty] | SYSGEN | N
PL-00022491 | 01-26-006-09W2 MWB OE FLOWLINE - RETRO | Y | 49 | SK PS 00180303 | 2023-12-07 | 62358 | 05-30-006-08W2 | 11-25-006-09W2 | Oil Satellite | Oil Satellite | Flowline | 01-26-006-09W2 MWB OE FLOWLINE - RETRO | WHITECAP RESOURCES INC. | Operating | Oil Well Effluent |  | Fibreglass | 1.372 | 1.37 | 76.2 | 3.2 | 1 | [5 empty] | 4960 | 0 |  | Uncoated | Uncoated | 10 | SHAPEFILE | N
PL-00022488 | 01-22-010-07W2 MWB OE FLOWLINE - RETRO | Y | 27 | SK PS 00180232 | 2023-12-07 | 66521 | 05-22-010-07W2 | 01-22-010-07W2 | Blind End | Blind End | Flowline | 01-22-010-07W2 MWB OE FLOWLINE - RETRO | WHITECAP RESOURCES INC. | Discontinued | Oil Well Effluent |  | Steel | 1.369 | 1.37 | 50.8 |  | 1 | [5 empty] | 0 |  |  |  |  | 10 | SHAPEFILE | N
PL-00022521 | 03-14-001-13W2 MWB SW FLOWLINE - RETRO | Y | 54 | SK PS 00180926 | 2023-12-07 | 68375 | 15-12-001-13W2 | 15-12-001-13W2 | Pipeline Segment Connection Below Ground | Well | Flowline | 03-14-001-13W2 MWB SW FLOWLINE - RETRO | SATURN OIL & GAS INC. | Operating | Salt water |  | Fibreglass | 0.09 | 0.09 | 60 | 4.8 | 1 | STAR | 2500 |  |  |  | 13760 |  |  | Uncoated | Uncoated | 0 | SHAPEFILE | N
PL-00022423 | 12-30-005-07W2 MWB OE FLOWLINE - RETRO | Y | 41 | SK PS 00178688 | 2023-12-07 | 66603 | 05-30-005-07W2 | 05-25-005-08W2 | Blind End | Blind End | Flowline | 12-30-005-07W2 MWB OE FLOWLINE - RETRO | WHITECAP RESOURCES INC. | Discontinued | Oil Well Effluent |  | Steel | 1.551 | 1.55 | 50.8 | 3.2 | 1 | [5 empty] | 0 |  |  |  |  | 10 | SHAPEFILE | N
PL-00022466 | 15-31-001-12W2 MWB OE FLOWLINE - RETRO B | Y | 69 | SK PS 00179840 | 2023-12-07 | 66237 | 14-07-002-11W2 | 14-07-002-11W2 | Oil Satellite | Pipeline Segment Connection Below Ground | Flowline | 15-31-001-12W2 MWB OE FLOWLINE - RETRO B | SATURN OIL & GAS INC. | Operating | Oil Well Effluent |  | Fibreglass | 0.123 | 0.12 | 80 | 2.8 | 1 | STAR | 1000 |  |  |  | 4960 |  |  | Uncoated | Uncoated | 10 | SHAPEFILE | N
PL-00022452 | 14-27-001-13W2/15-31-001-12W2 MWB OE FLOWLINE - RETRO | Y | 77 | SK PS 00179482 | 2023-12-07 | 68080 | 03-26-001-13W2 | 03-26-001-13W2 | Well | Pipeline Segment Connection Below Ground | Flowline | 14-27-001-13W2/15-31-001-12W2 MWB OE FLOWLINE - RETRO | SATURN OIL & GAS INC. | Operating | Oil Well Effluent |  | Fibreglass | 0.21 | 0.21 | 80 | 2.8 | 1 | [5 empty] | 4960 |  |  | Uncoated | Uncoated | 10 | SHAPEFILE | N
PL-00022464 | 15-31-001-12W2 MWB NG FLOWLINE - RETRO | Y | 30 | SK PS 00179671 | 2023-12-07 | 68191 | 01-02-002-12W2 | 01-02-002-12W2 | Well | Pipeline Segment Connection Below Ground | Flowline | 15-31-001-12W2 MWB NG FLOWLINE - RETRO | SATURN OIL & GAS INC. | Operating | Natural Gas |  | Fibreglass | 0.079 | 0.08 | 80 | 2.8 | 1 | [5 empty] | 1900 |  |  | Uncoated | Uncoated | 10 | SHAPEFILE | N
PL-00022554 | 05-05-008-09W2 MWB OE FLOWLINE - RETRO B | Y | 13 | SK PS 00181741 | 2023-12-07 | 55856 | 01-19-007-09W2 | 08-19-007-09W2 | Well | Pipeline Segment Connection Above Ground | Flowline | 05-05-008-09W2 MWB OE FLOWLINE - RETRO B | WHITECAP RESOURCES INC. | Operating | Oil Well Effluent |  | Fibreglass | 0.747 | 0.75 | 105 | 3.6 | 1 | [5 empty] | 4960 |  |  | Uncoated | Uncoated | 10 | SHAPEFILE | N
PL-00022611 | 09-14-009-08W2 MWB OE FLOWLINE - RETRO | Y | 54 | SK PS 00183194 | 2023-12-07 | 69760 | 05-03-009-08W2 | 05-03-009-08W2 | Well | Pipeline Segment Connection Below Ground | Flowline | 09-14-009-08W2 MWB OE FLOWLINE - RETRO | WHITECAP RESOURCES INC. | Operating | Oil Well Effluent |  | Fibreglass | 0.228 | 0.23 | 80 | 2.8 | 1 | [5 empty] | 4960 |  |  | Uncoated | Uncoated | 10 | SHAPEFILE | N
PL-00022464 | 15-31-001-12W2 MWB NG FLOWLINE - RETRO | Y | 47 | SK PS 00179688 | 2023-12-07 | 70333 | 02-28-001-12W2 | 02-28-001-12W2 | Well | Pipeline Segment Connection Below Ground | Flowline | 15-31-001-12W2 MWB NG FLOWLINE - RETRO | SATURN OIL & GAS INC. | Operating | Natural Gas |  | Fibreglass | 0.08 | 0.08 | 80 | 2.8 | 1 | [5 empty] | 1900 |  |  | Uncoated | Uncoated | 10 | SHAPEFILE | N
PL-00022417 | 12-05-008-08W2 MWB OE FLOWLINE - RETRO | Y | 74 | SK PS 00178538 | 2023-12-07 | 70256 | 04-18-008-08W2 | 04-18-008-08W2 | Well | Pipeline Segment Connection Below Ground | Flowline | 12-05-008-08W2 MWB OE FLOWLINE - RETRO | WHITECAP RESOURCES INC. | Operating | Oil Well Effluent |  | Fibreglass | 0.067 | 0.07 | 80 | 2.8 | 1 | [5 empty] | 4960 |  |  | Uncoated | Uncoated | 10 | SHAPEFILE | N
PL-00022545 | 04-29-008-09W2 MWB OE FLOWLINE - RETRO | Y | 51 | SK PS 00181443 | 2023-12-07 | 69688 | 03-06-009-09W2 | 03-06-009-09W2 | Well | Pipeline Segment Connection Below Ground | Flowline | 04-29-008-09W2 MWB OE FLOWLINE - RETRO | WHITECAP RESOURCES INC. | Operating | Oil Well Effluent |  | Fibreglass | 0.075 | 0.07 | 80 | 2.8 | 1 | [5 empty] | 4960 |  |  | Uncoated | Uncoated | 10 | SHAPEFILE | N
PL-00022576 | 07-13-010-07W2 MWB OE FLOWLINE - RETRO | Y | 6 | SK PS 00182459 | 2023-12-07 | 66566 | 06-13-010-07W2 | 07-13-010-07W2 | Blind End | Blind End | Flowline | 07-13-010-07W2 MWB OE FLOWLINE - RETRO | WHITECAP RESOURCES INC. | Abandoned | Oil Well Effluent |  | Fibreglass | 0.544 | 0.54 | 64 | 2.3 | 1 | [5 empty] | 0 |  |  | Uncoated | Uncoated | 10 | SHAPEFILE | N
PL-00022571 | 06-03-001-16W2 MWB OE FLOWLINE - RETRO | Y | 11 | SK PS 00182367 | 2023-12-07 | 56663 | 05-02-001-16W2 | 03-03-001-16W2 | Oil Satellite | Multi Well Battery | Flowline | 06-03-001-16W2 MWB OE FLOWLINE - RETRO | SATURN OIL & GAS INC. | Operating | Oil Well Effluent |  | Steel | 1.333 | 1.33 | 114.3 | 2.8 | 1 | [5 empty] | 4960 |  |  | Uncoated |  | 10 | SHAPEFILE | N
PL-00022418 | 12-05-008-08W2 MWB OE FLOWLINE - RETRO B | Y | 10 | SK PS 00178562 | 2023-12-07 | 56268 | 11-12-008-08W2 | 13-12-008-08W2 | Blind End | Blind End | Flowline | 12-05-008-08W2 MWB OE FLOWLINE - RETRO B | WHITECAP RESOURCES INC. | Abandoned | Oil Well Effluent |  | Steel | 0.432 | 0.43 | 88.9 | 3.2 | 1 | Z245.1 | 290 |  | 3447 | 3447 | 0 |  |  | Uncoated | Extruded Poly | 10 | SHAPEFILE | N
PL-00022616 | 09-17-006-10W2 MWB OE FLOWLINE - RETRO | Y | 2 | SK PS 00183514 | 2023-12-07 | 55694 | 03-22-006-10W2 | 16-16-006-10W2 | Blind End | Blind End | Flowline | 09-17-006-10W2 MWB OE FLOWLINE - RETRO | WHITECAP RESOURCES INC. | Abandoned | Oil Well Effluent |  | Steel | 1.309 | 1.31 | 80 | 3.2 | 1 | [5 empty] | 0 |  |  | Uncoated |  | 10 | SHAPEFILE | N
PL-00022532 | 03-28-008-05W2 MWB OE FLOWLINE - RETRO B | Y | 45 | SK PS 00181282 | 2023-12-07 | 68783 | 14-36-008-06W2 | 14-36-008-06W2 | Well | Pipeline Segment Connection Below Ground | Flowline | 03-28-008-05W2 MWB OE FLOWLINE - RETRO B | WHITECAP RESOURCES INC. | Operating | Oil Well Effluent |  | Fibreglass | 0.074 | 0.07 | 80 | 2.8 | 1 | [5 empty] | 4960 |  |  | Uncoated | Uncoated | 10 | SHAPEFILE | N
PL-00022615 | 09-14-009-08W2 MWB SW FLOWLINE - RETRO | Y | 62 | SK PS 00183508 | 2023-12-07 | 70277 | 08-28-009-08W2 | 08-28-009-08W2 | Pipeline Segment Connection Below Ground | Well | Flowline | 09-14-009-08W2 MWB SW FLOWLINE - RETRO | WHITECAP RESOURCES INC. | Operating | Salt water |  | Fibreglass | 0.095 | 0.1 | 59 | 4.8 | 1 | [5 empty] | 13760 |  |  | Uncoated | Uncoated | 0 | SHAPEFILE | N
PL-00022488 | 01-22-010-07W2 MWB OE FLOWLINE - RETRO | Y | 19 | SK PS 00180224 | 2023-12-07 | 64466 | 14-16-010-07W2 | 03-22-010-07W2 | Oil Satellite | Oil Satellite | Flowline | 01-22-010-07W2 MWB OE FLOWLINE - RETRO | WHITECAP RESOURCES INC. | Operating | Oil Well Effluent |  | Fibreglass | 1.733 | 1.73 | 152.4 | 3.2 | 1 |  |  |  | 0 | 4960 | 4960 |  |  | Uncoated | Uncoated | 10 | SHAPEFILE | N
PL-00022600 | 08-25-007-11W2 MWB OE FLOWLINE - RETRO D | Y | 55 | SK PS 00182980 | 2023-12-07 | 62133 | 03-13-007-11W2 | 03-13-007-11W2 | Blind End | Blind End | Flowline | 08-25-007-11W2 MWB OE FLOWLINE - RETRO D | WHITECAP RESOURCES INC. | Discontinued | Oil Well Effluent |  | Fibreglass | 0.172 | 0.17 | 80 | 2.8 | 1 | [5 empty] | 0 |  |  | Uncoated | Uncoated | 10 | SHAPEFILE | N
PL-00022614 | 09-14-009-08W2 MWB OE FLOWLINE - RETRO D | Y | 45 | SK PS 00183414 | 2023-12-07 | 60795 | 03-32-009-07W2 | 03-32-009-07W2 | Well | Pipeline Segment Connection Below Ground | Flowline | 09-14-009-08W2 MWB OE FLOWLINE - RETRO D | WHITECAP RESOURCES INC. | Operating | Oil Well Effluent |  | Fibreglass | 0.223 | 0.22 | 80 | 2.8 | 1 | [5 empty] | 4960 |  |  | Uncoated | Uncoated | 10 | SHAPEFILE | N
PL-00022599 | 08-25-007-11W2 MWB OE FLOWLINE - RETRO C | Y | 25 | SK PS 00182855 | 2023-12-07 | 57088 | 15-24-008-11W2 | 13-24-008-11W2 | Well | Pipeline Segment Connection Below Ground | Flowline | 08-25-007-11W2 MWB OE FLOWLINE - RETRO C | WHITECAP RESOURCES INC. | Operating | Oil Well Effluent |  | Fibreglass | 0.8 | 0.8 | 105 | 3.6 | 1 | [5 empty] | 4960 |  |  | Uncoated | Uncoated | 10 | SHAPEFILE | N
PL-00022444 | 13-29-008-07W2 MWB SW FLOWLINE - RETRO | Y | 61 | SK PS 00179343 | 2023-12-07 | 70094 | 05-15-008-07W2 | 05-15-008-07W2 | Pipeline Segment Connection Below Ground | Well | Flowline | 13-29-008-07W2 MWB SW FLOWLINE - RETRO | WHITECAP RESOURCES INC. | Operating | Salt water |  | Fibreglass | 0.101 | 0.1 | 59 | 4.8 | 1 | [5 empty] | 13760 |  |  | Uncoated | Uncoated | 0 | SHAPEFILE | N
PL-00022525 | 03-20-007-08W2 MWB OE FLOWLINE - RETRO | Y | 16 | SK PS 00180998 | 2023-12-07 | 57569 | 03-17-007-08W2 | 04-17-007-08W2 | Well | Pipeline Segment Connection Below Ground | Flowline | 03-20-007-08W2 MWB OE FLOWLINE - RETRO | WHITECAP RESOURCES INC. | Operating | Oil Well Effluent |  | Fibreglass | 0.594 | 0.59 | 80 | 2.8 | 1 | [5 empty] | 4960 |  |  | Uncoated | Uncoated | 10 | SHAPEFILE | N
PL-00022467 | 15-31-001-12W2 MWB SW FLOWLINE - RETRO | Y | 46 | SK PS 00209041 | 2023-12-07 | 61374 | 13-20-001-12W2 | 02-29-001-12W2 | Blind End | Blind End | Flowline | 15-31-001-12W2 MWB SW FLOWLINE - RETRO | SATURN OIL & GAS INC. | Operating | Salt water |  | Fibreglass | 1.136 | 1.136 | 121.4 | 10.2 | 1 | CEN | 2500 |  |  | 13760 | 13760 | 0 |  | Uncoated | Uncoated | 0 | SHAPEFILE | N
PL-00022414 | 11-26-002-19W2 MWB SW FLOWLINE - RETRO | Y | 11 | SK PS 00178446 | 2023-12-07 | 68509 | 05-26-002-19W2 | 05-26-002-19W2 | Blind End | Blind End | Flowline | 11-26-002-19W2 MWB SW FLOWLINE - RETRO | SATURN OIL & GAS INC. | Abandoned | Salt water |  | Fibreglass | 0.381 | 0.38 | 54 | 2 | 1 | [5 empty] | 0 |  |  | Uncoated | Uncoated | 0 | SHAPEFILE | N
PL-00022466 | 15-31-001-12W2 MWB OE FLOWLINE - RETRO B | Y | 73 | SK PS 00179844 | 2023-12-07 | 70329 | 02-28-001-12W2 | 02-28-001-12W2 | Well | Pipeline Segment Connection Below Ground | Flowline | 15-31-001-12W2 MWB OE FLOWLINE - RETRO B | SATURN OIL & GAS INC. | Operating | Oil Well Effluent |  | Fibreglass | 0.068 | 0.07 | 80 | 2.8 | 1 | [5 empty] | 4960 |  |  | Uncoated | Uncoated | 10 | SHAPEFILE | N
PL-00022598 | 08-25-007-11W2 MWB OE FLOWLINE - RETRO B | Y | 29 | SK PS 00182765 | 2023-12-07 | 56584 | 14-32-008-10W2 | 03-05-009-10W2 | Well | Pipeline Segment Connection Below Ground | Flowline | 08-25-007-11W2 MWB OE FLOWLINE - RETRO B | WHITECAP RESOURCES INC. | Operating | Oil Well Effluent |  | Fibreglass | 0.247 | 0.25 | 80 | 2.8 | 1 |  |  |  | 0 | 4960 | 4960 |  |  | Uncoated | Uncoated | 10 | SHAPEFILE | N
PL-00022477 | 01-04-007-09W2 MWB OE FLOWLINE - RETRO | Y | 17 | SK PS 00180070 | 2023-12-07 | 59177 | 12-03-007-09W2 | 12-03-007-09W2 | Well | Pipeline Segment Connection Below Ground | Flowline | 01-04-007-09W2 MWB OE FLOWLINE - RETRO | WHITECAP RESOURCES INC. | Operating | Oil Well Effluent |  | Fibreglass | 0.091 | 0.09 | 54 | 2 | 1 | [5 empty] | 4960 |  |  | Uncoated | Uncoated | 10 | SHAPEFILE | N
PL-00022583 | 07-27-007-06W2 MWB OE FLOWLINE - RETRO | Y | 37 | SK PS 00182530 | 2023-12-07 | 65462 | 10-27-007-06W2 | 07-27-007-06W2 | Oil Satellite | Multi Well Battery | Flowline | 07-27-007-06W2 MWB OE FLOWLINE - RETRO | WHITECAP RESOURCES INC. | Operating | Oil Well Effluent |  | Fibreglass | 0.408 | 0.41 | 81.5 | 3.6 | 1 | STAR |  |  |  |  | 4960 |  |  | Uncoated | Uncoated | 10 | SHAPEFILE | N
PL-00022560 | 05-23-008-09W2 MWB OE FLOWLINE - RETRO C | Y | 5 | SK PS 00182118 | 2023-12-07 | 54891 | 13-02-008-09W2 | 13-02-008-09W2 | Pipeline Segment Connection Below Ground | Pipeline Segment Connection Below Ground | Flowline | 05-23-008-09W2 MWB OE FLOWLINE - RETRO C | WHITECAP RESOURCES INC. | Operating | Oil Well Effluent |  | Fibreglass | 0.142 | 0.14 | 80 | 2.8 | 1 | [5 empty] | 4960 |  |  | Uncoated | Uncoated | 10 | SHAPEFILE | N
PL-00022476 | 008-06W2 TP GS OE FLOWLINE - RETRO | Y | 6 | SK PS 00180050 | 2023-12-07 | 62539 | 05-16-008-06W2 | 05-16-008-06W2 | Well | Pipeline Segment Connection Below Ground | Flowline | 008-06W2 TP GS OE FLOWLINE - RETRO | WHITECAP RESOURCES INC. | Operating | Oil Well Effluent |  | Fibreglass | 0.172 | 0.17 | 80 | 3.2 | 1 | [5 empty] | 4960 |  |  | Uncoated | Uncoated | 10 | SHAPEFILE | N
PL-00022526 | 03-20-007-08W2 MWB OE FLOWLINE - RETRO B | Y | 52 | SK PS 00181124 | 2023-12-07 | 62238 | 16-27-006-09W2 | 01-34-006-09W2 | Well | Pipeline Segment Connection Below Ground | Flowline | 03-20-007-08W2 MWB OE FLOWLINE - RETRO B | WHITECAP RESOURCES INC. | Operating | Oil Well Effluent |  | Fibreglass | 0.435 | 0.44 | 80 | 2.8 | 1 | STAR | 1000 |  |  |  | 4960 |  |  | Uncoated | Uncoated | 10 | SHAPEFILE | N
PL-00022492 | 01-26-006-09W2 MWB OE FLOWLINE - RETRO ABND | Y | 25 | SK PS 00180353 | 2023-12-07 | 61043 | 07-17-006-09W2 | 09-17-006-09W2 | Blind End | Blind End | Flowline | 01-26-006-09W2 MWB OE FLOWLINE - RETRO ABND | WHITECAP RESOURCES INC. | Abandoned | Oil Well Effluent |  | Steel | 0.635 | 0.63 | 80 | 3.2 | 1 | [5 empty] | 0 |  |  | Uncoated |  | 10 | SHAPEFILE | N
PL-00022418 | 12-05-008-08W2 MWB OE FLOWLINE - RETRO B | Y | 49 | SK PS 00178601 | 2023-12-07 | 61935 | 04-06-008-08W2 | 04-06-008-08W2 | Well | Pipeline Segment Connection Below Ground | Flowline | 12-05-008-08W2 MWB OE FLOWLINE - RETRO B | WHITECAP RESOURCES INC. | Operating | Oil Well Effluent |  | Fibreglass | 0.069 | 0.07 | 80 | 2.8 | 1 | [5 empty] | 4960 |  |  | Uncoated | Uncoated | 10 | SHAPEFILE | N
PL-00022597 | 08-25-007-11W2 MWB OE FLOWLINE - RETRO | Y | 78 | SK PS 00182719 | 2023-12-07 | 69957 | 04-18-007-10W2 | 04-18-007-10W2 | Well | Pipeline Segment Connection Below Ground | Flowline | 08-25-007-11W2 MWB OE FLOWLINE - RETRO | WHITECAP RESOURCES INC. | Operating | Oil Well Effluent |  | Fibreglass | 0.232 | 0.23 | 80 | 2.8 | 1 | [5 empty] | 4960 |  |  | Uncoated | Uncoated | 10 | SHAPEFILE | N
PL-00022442 | 13-29-008-07W2 MWB OE FLOWLINE - RETRO C | Y | 1 | SK PS 00179132 | 2023-12-07 | 54092 | 01-20-008-07W2 | 04-20-008-07W2 | Well | Pipeline Segment Connection Below Ground | Flowline | 13-29-008-07W2 MWB OE FLOWLINE - RETRO C | WHITECAP RESOURCES INC. | Operating | Oil Well Effluent |  | Fibreglass | 1.32 | 1.32 | 105 | 3.6 | 1 | [5 empty] | 4960 |  |  | Uncoated | Uncoated | 10 | SHAPEFILE | N
PL-00022556 | 05-13-008-06W2 MWB OE FLOWLINE - RETRO | Y | 75 | SK PS 00181951 | 2023-12-07 | 65608 | 10-13-008-06W2 | 05-13-008-06W2 | Blind End | Blind End | Flowline | 05-13-008-06W2 MWB OE FLOWLINE - RETRO | WHITECAP RESOURCES INC. | Abandoned | Oil Well Effluent |  | Steel | 1.017 | 1.02 | 88.9 | 3.2 | 1 |  |  |  | 896 | 896 | 0 |  |  | Uncoated | Extruded Poly | 10 | SHAPEFILE | N
PL-00022554 | 05-05-008-09W2 MWB OE FLOWLINE - RETRO B | Y | 48 | SK PS 00181776 | 2023-12-07 | 60558 | 12-03-008-10W2 | 04-03-008-10W2 | Pipeline Segment Connection Above Ground | Oil Satellite | Flowline | 05-05-008-09W2 MWB OE FLOWLINE - RETRO B | WHITECAP RESOURCES INC. | Operating | Oil Well Effluent |  | Fibreglass | 1.014 | 1.01 | 105 | 3.6 | 1 | [5 empty] | 4960 |  |  | Uncoated | Uncoated | 10 | SHAPEFILE | N
PL-00022578 | 07-23-010-06W2 MWB OE FLOWLINE - RETRO | Y | 4 | SK PS 00182475 | 2023-12-07 | 62784 | 01-35-010-06W2 | 13-25-010-06W2 | Well | Oil Satellite | Flowline | 07-23-010-06W2 MWB OE FLOWLINE - RETRO | WHITECAP RESOURCES INC. | Operating | Oil Well Effluent |  | Fibreglass | 0.803 | 0.8 | 80 | 3.2 | 1 |  |  |  | 0 | 4960 | 4960 |  |  | Uncoated | Uncoated | 10 | SHAPEFILE | N
PL-00022525 | 03-20-007-08W2 MWB OE FLOWLINE - RETRO | Y | 72 | SK PS 00181054 | 2023-12-07 | 69564 | 08-07-007-08W2 | 05-08-007-08W2 | Well | Pipeline Segment Connection Above Ground | Flowline | 03-20-007-08W2 MWB OE FLOWLINE - RETRO | WHITECAP RESOURCES INC. | Discontinued | Oil Well Effluent |  | Fibreglass | 0.345 | 0.34 | 80 | 2.8 | 1 | [5 empty] | 4960 |  |  | Uncoated | Uncoated | 10 | SHAPEFILE | N
PL-00022531 | 03-28-008-05W2 MWB OE FLOWLINE - RETRO | Y | 21 | SK PS 00181188 | 2023-12-07 | 68634 | 02-29-008-05W2 | 02-29-008-05W2 | Well | Pipeline Segment Connection Below Ground | Flowline | 03-28-008-05W2 MWB OE FLOWLINE - RETRO | WHITECAP RESOURCES INC. | Operating | Oil Well Effluent |  | Fibreglass | 0.194 | 0.19 | 80 | 2.8 | 1 | [5 empty] | 4960 |  |  | Uncoated | Uncoated | 10 | SHAPEFILE | N
PL-00022527 | 03-20-007-08W2 MWB SW FLOWLINE - RETRO | Y | 2 | SK PS 00181153 | 2023-12-07 | 58480 | 03-20-007-08W2 | 09-15-007-09W2 | Multi Well Battery | Pipeline Segment Connection Below Ground | Flowline | 03-20-007-08W2 MWB SW FLOWLINE - RETRO | WHITECAP RESOURCES INC. | Operating | Salt water |  | Fibreglass | 6.539 | 6.54 | 121 | 10.2 | 1 | CEN | 2500 |  | 13790 | 13790 | 13760 |  | 1.5 | Uncoated | Uncoated | 0 | SHAPEFILE | N
PL-00022571 | 06-03-001-16W2 MWB OE FLOWLINE - RETRO | Y | 17 | SK PS 00182373 | 2023-12-07 | 58865 | 02-11-001-16W2 | 09-10-001-16W2 | Blind End | Blind End | Flowline | 06-03-001-16W2 MWB OE FLOWLINE - RETRO | SATURN OIL & GAS INC. | Discontinued | Oil Well Effluent |  | Steel | 1.728 | 1.73 | 88.9 | 3.2 | 1 | [5 empty] | 0 |  |  | Uncoated |  | 10 | SHAPEFILE | N
PL-00022612 | 09-14-009-08W2 MWB OE FLOWLINE - RETRO B | Y | 8 | SK PS 00183224 | 2023-12-07 | 63614 | 04-24-009-08W2 | 05-24-009-08W2 | Well | Pipeline Segment Connection Below Ground | Flowline | 09-14-009-08W2 MWB OE FLOWLINE - RETRO B | WHITECAP RESOURCES INC. | Operating | Oil Well Effluent |  | Fibreglass | 0.403 | 0.4 | 80 | 2.8 | 1 | [5 empty] | 4960 |  |  | Uncoated | Uncoated | 10 | SHAPEFILE | N
PL-00022560 | 05-23-008-09W2 MWB OE FLOWLINE - RETRO C | Y | 41 | SK PS 00182154 | 2023-12-07 | 61429 | 08-10-008-09W2 | 09-10-008-09W2 | Well | Pipeline Segment Connection Above Ground | Flowline | 05-23-008-09W2 MWB OE FLOWLINE - RETRO C | WHITECAP RESOURCES INC. | Operating | Oil Well Effluent |  | Fibreglass | 0.369 | 0.37 | 80 | 2.8 | 1 | STAR | 1000 |  | 0 |  | 4960 |  |  | Uncoated | Uncoated | 10 | SHAPEFILE | N
PL-00022556 | 05-13-008-06W2 MWB OE FLOWLINE - RETRO | Y | 35 | SK PS 00181911 | 2023-12-07 | 59036 | 07-07-008-05W2 | 05-07-008-05W2 | Pipeline Segment Connection Below Ground | Oil Satellite | Flowline | 05-13-008-06W2 MWB OE FLOWLINE - RETRO | WHITECAP RESOURCES INC. | Operating | Oil Well Effluent |  | Composite | 0.731 | 0.73 | 69 | 15 | 1 | FPLP | 301 |  | 0 | 4960 | 4960 |  |  | Uncoated | Uncoated | 10 | SHAPEFILE | N
PL-00022425 | 13-05-008-06W2 TP MWB OE FLOWLINE - RETRO | Y | 9 | SK PS 00178719 | 2023-12-07 | 65626 | 16-07-008-06W2 | 01-18-008-06W2 | Well | Pipeline Segment Connection Above Ground | Flowline | 13-05-008-06W2 TP MWB OE FLOWLINE - RETRO | WHITECAP RESOURCES INC. | Operating | Oil Well Effluent |  | Fibreglass | 0.531 | 0.53 | 80 | 2.8 | 1 | [5 empty] | 4960 |  |  | Uncoated | Uncoated | 10 | SHAPEFILE | N
PL-00022611 | 09-14-009-08W2 MWB OE FLOWLINE - RETRO | Y | 3 | SK PS 00183143 | 2023-12-07 | 57338 | 03-18-009-07W2 | 01-13-009-08W2 | Well | Pipeline Segment Connection Below Ground | Flowline | 09-14-009-08W2 MWB OE FLOWLINE - RETRO | WHITECAP RESOURCES INC. | Operating | Oil Well Effluent |  | Fibreglass | 0.675 | 0.68 | 80 | 2.8 | 1 | [5 empty] | 4960 |  |  | Uncoated | Uncoated | 10 | SHAPEFILE | N
PL-00022520 | 03-14-001-13W2 MWB OE FLOWLINE - RETRO B | Y | 78 | SK PS 00180858 | 2023-12-07 | 68335 | 02-08-001-12W2 | 02-08-001-12W2 | Well | Pipeline Segment Connection Below Ground | Flowline | 03-14-001-13W2 MWB OE FLOWLINE - RETRO B | SATURN OIL & GAS INC. | Operating | Oil Well Effluent |  | Fibreglass | 0.045 | 0.05 | 80 | 2.8 | 1 | [5 empty] | 4960 |  |  | Uncoated | Uncoated | 10 | SHAPEFILE | N
PL-00022444 | 13-29-008-07W2 MWB SW FLOWLINE - RETRO | Y | 62 | SK PS 00179344 | 2023-12-07 | 70097 | 12-15-008-07W2 | 12-15-008-07W2 | Pipeline Segment Connection Below Ground | Well | Flowline | 13-29-008-07W2 MWB SW FLOWLINE - RETRO | WHITECAP RESOURCES INC. | Operating | Salt water |  | Fibreglass | 0.102 | 0.1 | 59 | 4.8 | 1 | [5 empty] | 13760 |  |  | Uncoated | Uncoated | 0 | SHAPEFILE | N
PL-00022520 | 03-14-001-13W2 MWB OE FLOWLINE - RETRO B | Y | 40 | SK PS 00180820 | 2023-12-07 | 61735 | 14-07-001-12W2 | 13-12-001-13W2 | Pipeline Segment Connection Below Ground | Pipeline Segment Connection Below Ground | Flowline | 03-14-001-13W2 MWB OE FLOWLINE - RETRO B | SATURN OIL & GAS INC. | Operating | Oil Well Effluent |  | Fibreglass | 2.195 | 2.2 | 159 | 4.3 | 1 | STAR | 1000 |  |  |  | 4960 |  |  | Uncoated | Uncoated | 10 | SHAPEFILE | N
PL-00022555 | 05-05-008-09W2 MWB OE FLOWLINE - RETRO C | Y | 70 | SK PS 00181873 | 2023-12-07 | 66230 | 04-10-008-10W2 | 12-10-008-10W2 | Pipeline Segment Connection Below Ground | Oil Satellite | Flowline | 05-05-008-09W2 MWB OE FLOWLINE - RETRO C | WHITECAP RESOURCES INC. | Operating | Oil Well Effluent |  | Fibreglass | 0.924 | 0.92 | 105 | 3.6 | 1 | [5 empty] | 4960 |  |  | Uncoated | Uncoated | 10 | SHAPEFILE | N
PL-00022565 | 05-31-002-12W2 MWB OE FLOWLINE - RETRO | Y | 31 | SK PS 00182328 | 2023-12-07 | 70244 | 13-05-003-12W2 | 13-06-003-12W2 | Well | Pipeline Segment Connection Below Ground | Flowline | 05-31-002-12W2 MWB OE FLOWLINE - RETRO | SATURN OIL & GAS INC. | Operating | Oil Well Effluent |  | Fibreglass | 1.604 | 1.6 | 80 | 2.8 | 1 | [5 empty] | 4960 |  |  | Uncoated | Uncoated | 10 | SHAPEFILE | N
PL-00022608 | 09-11-001-12W2 MWB OE FLOWLINE - RETRO | Y | 24 | SK PS 00183113 | 2023-12-07 | 68271 | 14-06-001-11W2 | 03-07-001-11W2 | Well | Pipeline Segment Connection Below Ground | Flowline | 09-11-001-12W2 MWB OE FLOWLINE - RETRO | SATURN OIL & GAS INC. | Operating | Oil Well Effluent |  | Fibreglass | 0.219 | 0.22 | 80 | 2.8 | 1 | [5 empty] | 4960 |  |  | Uncoated | Uncoated | 10 | SHAPEFILE | N
PL-00022612 | 09-14-009-08W2 MWB OE FLOWLINE - RETRO B | Y | 68 | SK PS 00183284 | 2023-12-07 | 70280 | 01-28-009-08W2 | 01-28-009-08W2 | Well | Pipeline Segment Connection Below Ground | Flowline | 09-14-009-08W2 MWB OE FLOWLINE - RETRO B | WHITECAP RESOURCES INC. | Operating | Oil Well Effluent |  | Fibreglass | 0.152 | 0.15 | 80 | 2.8 | 1 | [5 empty] | 4960 |  |  | Uncoated | Uncoated | 10 | SHAPEFILE | N
PL-00022611 | 09-14-009-08W2 MWB OE FLOWLINE - RETRO | Y | 35 | SK PS 00183175 | 2023-12-07 | 68716 | 04-22-009-08W2 | 04-22-009-08W2 | Well | Pipeline Segment Connection Below Ground | Flowline | 09-14-009-08W2 MWB OE FLOWLINE - RETRO | WHITECAP RESOURCES INC. | Operating | Oil Well Effluent |  | Fibreglass | 0.14 | 0.14 | 80 | 2.8 | 1 | [5 empty] | 4960 |  |  | Uncoated | Uncoated | 10 | SHAPEFILE | N
PL-00022614 | 09-14-009-08W2 MWB OE FLOWLINE - RETRO D | Y | 14 | SK PS 00183383 | 2023-12-07 | 56084 | 04-09-009-08W2 | 13-04-009-08W2 | Well | Pipeline Segment Connection Above Ground | Flowline | 09-14-009-08W2 MWB OE FLOWLINE - RETRO D | WHITECAP RESOURCES INC. | Operating | Oil Well Effluent |  | Fibreglass | 0.388 | 0.39 | 105 | 3.6 | 1 | [5 empty] | 4960 |  |  | Uncoated | Uncoated | 10 | SHAPEFILE | N
PL-00022418 | 12-05-008-08W2 MWB OE FLOWLINE - RETRO B | Y | 37 | SK PS 00178589 | 2023-12-07 | 60409 | 02-05-008-08W2 | 05-05-008-08W2 | Well | Pipeline Segment Connection Above Ground | Flowline | 12-05-008-08W2 MWB OE FLOWLINE - RETRO B | WHITECAP RESOURCES INC. | Operating | Oil Well Effluent |  | Fibreglass | 0.939 | 0.94 | 80 | 2.8 | 1 | [5 empty] | 4960 |  |  | Uncoated | Uncoated | 10 | SHAPEFILE | N
PL-00022556 | 05-13-008-06W2 MWB OE FLOWLINE - RETRO | Y | 7 | SK PS 00181883 | 2023-12-07 | 55035 | 03-07-008-05W2 | 05-07-008-05W2 | Well | Oil Satellite | Flowline | 05-13-008-06W2 MWB OE FLOWLINE - RETRO | WHITECAP RESOURCES INC. | Operating | Oil Well Effluent |  | Composite | 0.568 | 0.57 | 69 | 15 | 1 | FPLP | 301 |  | 0 | 4960 | 4960 |  |  | Uncoated | Uncoated | 10 | SHAPEFILE | N
PL-00022612 | 09-14-009-08W2 MWB OE FLOWLINE - RETRO B | Y | 29 | SK PS 00183245 | 2023-12-07 | 69920 | 16-12-009-09W2 | 16-12-009-09W2 | Well | Pipeline Segment Connection Below Ground | Flowline | 09-14-009-08W2 MWB OE FLOWLINE - RETRO B | WHITECAP RESOURCES INC. | Operating | Oil Well Effluent |  | Fibreglass | 0.07 | 0.07 | 80 | 2.8 | 1 | [5 empty] | 4960 |  |  | Uncoated | Uncoated | 10 | SHAPEFILE | N
PL-00022558 | 05-23-008-09W2 MWB OE FLOWLINE - RETRO | Y | 17 | SK PS 00181977 | 2023-12-07 | 60133 | 05-02-008-09W2 | 05-11-008-09W2 | Pipeline Segment Connection Below Ground | Pipeline Segment Connection Above Ground | Flowline | 05-23-008-09W2 MWB OE FLOWLINE - RETRO | WHITECAP RESOURCES INC. | Operating | Oil Well Effluent |  | Fibreglass | 1.594 | 1.59 | 159 | 4.3 | 1 | [5 empty] | 4960 |  |  | Uncoated | Uncoated | 10 | SHAPEFILE | N
PL-00022520 | 03-14-001-13W2 MWB OE FLOWLINE - RETRO B | Y | 81 | SK PS 00180861 | 2023-12-07 | 69434 | 15-09-001-12W2 | 15-09-001-12W2 | Well | Pipeline Segment Connection Below Ground | Flowline | 03-14-001-13W2 MWB OE FLOWLINE - RETRO B | SATURN OIL & GAS INC. | Operating | Oil Well Effluent |  | Fibreglass | 0.102 | 0.1 | 80 | 2.8 | 1 | [5 empty] | 4960 |  |  | Uncoated | Uncoated | 10 | SHAPEFILE | N
PL-00022553 | 05-05-008-09W2 MWB OE FLOWLINE - RETRO | Y | 50 | SK PS 00181694 | 2023-12-07 | 69614 | 05-24-007-10W2 | 05-24-007-10W2 | Well | Pipeline Segment Connection Below Ground | Flowline | 05-05-008-09W2 MWB OE FLOWLINE - RETRO | WHITECAP RESOURCES INC. | Operating | Oil Well Effluent |  | Fibreglass | 0.07 | 0.07 | 80 | 2.8 | 1 | [5 empty] | 4960 |  |  | Uncoated | Uncoated | 10 | SHAPEFILE | N
PL-00022491 | 01-26-006-09W2 MWB OE FLOWLINE - RETRO | Y | 61 | SK PS 00180315 | 2023-12-07 | 64174 | 15-18-006-08W2 | 05-20-006-08W2 | Blind End | Blind End | Flowline | 01-26-006-09W2 MWB OE FLOWLINE - RETRO | WHITECAP RESOURCES INC. | Discontinued | Oil Well Effluent |  | Steel | 1.184 | 1.18 | 50.8 | 3.2 | 1 | [5 empty] | 0 |  |  | Uncoated |  | 10 | SHAPEFILE | N
PL-00022362 | SK8 | Y | 6 | SK PS 00178331 | 2023-12-07 | SK8-6 | 13-25-002-01W2 | 16-25-002-01W2 | Well | Multi Well Battery | Flowline | Retroactive Review (not verified in field) | BP CANADA ENERGY GROUP ULC | Abandoned | Oil Well Effluent |  |  | 1.201 | 1.201 | [14 empty] | SYSGEN | N
PL-00022485 | 01-21-001-14W2 MWB OE FLOWLINE - RETRO | Y | 45 | SK PS 00180180 | 2023-12-07 | 68508 | 13-07-001-14W2 | 04-18-001-14W2 | Well | Pipeline Segment Connection Below Ground | Flowline | 01-21-001-14W2 MWB OE FLOWLINE - RETRO | SATURN OIL & GAS INC. | Operating | Oil Well Effluent |  | Fibreglass | 0.239 | 0.24 | 80 | 3.2 | 1 | [5 empty] | 4960 |  |  | Uncoated | Uncoated | 10 | SHAPEFILE | N
PL-00022419 | 12-05-008-08W2 MWB SW FLOWLINE - RETRO | Y | 9 | SK PS 00178643 | 2023-12-07 | 70271 | 09-01-008-09W2 | 09-01-008-09W2 | Pipeline Segment Connection Below Ground | Well | Flowline | 12-05-008-08W2 MWB SW FLOWLINE - RETRO | WHITECAP RESOURCES INC. | Operating | Salt water |  | Fibreglass | 0.092 | 0.09 | 59 | 4.8 | 1 | [5 empty] | 13760 |  |  | Uncoated | Uncoated | 0 | SHAPEFILE | N
PL-00022471 | 16-23-006-11W2 MWB OE FLOWLINE - RETRO | Y | 34 | SK PS 00179940 | 2023-12-07 | 62100 | 13-19-006-10W2 | 14-24-006-11W2 | Pipeline Segment Connection Above Ground | Pipeline Segment Connection Above Ground | Flowline | 16-23-006-11W2 MWB OE FLOWLINE - RETRO | WHITECAP RESOURCES INC. | Operating | Oil Well Effluent |  | Fibreglass | 1.373 | 1.37 | 80 | 2.8 | 1 | [5 empty] | 4960 |  |  | Uncoated | Uncoated | 10 | SHAPEFILE | N
PL-00022546 | 04-29-008-09W2 MWB OE FLOWLINE - RETRO B | Y | 36 | SK PS 00181504 | 2023-12-07 | 60645 | 13-26-008-10W2 | 03-26-008-10W2 | Well | Pipeline Segment Connection Below Ground | Flowline | 04-29-008-09W2 MWB OE FLOWLINE - RETRO B | WHITECAP RESOURCES INC. | Operating | Oil Well Effluent |  | Fibreglass | 1.558 | 1.558 | 80 | 2.8 | 1 |  |  |  | 0 |  | 4960 |  |  | Uncoated | Uncoated | 10 | SHAPEFILE | N
PL-00022545 | 04-29-008-09W2 MWB OE FLOWLINE - RETRO | Y | 49 | SK PS 00181441 | 2023-12-07 | 69686 | 02-06-009-09W2 | 02-06-009-09W2 | Well | Pipeline Segment Connection Below Ground | Flowline | 04-29-008-09W2 MWB OE FLOWLINE - RETRO | WHITECAP RESOURCES INC. | Operating | Oil Well Effluent |  | Fibreglass | 0.138 | 0.14 | 80 | 2.8 | 1 | [5 empty] | 4960 |  |  | Uncoated | Uncoated | 10 | SHAPEFILE | N
PL-00022554 | 05-05-008-09W2 MWB OE FLOWLINE - RETRO B | Y | 37 | SK PS 00181765 | 2023-12-07 | 59398 | 04-10-008-10W2 | 04-03-008-10W2 | Pipeline Segment Connection Above Ground | Pipeline Segment Connection Below Ground | Flowline | 05-05-008-09W2 MWB OE FLOWLINE - RETRO B | WHITECAP RESOURCES INC. | Operating | Oil Well Effluent |  | Fibreglass | 1.818 | 1.82 | 80 | 2.8 | 1 | [5 empty] | 4960 |  |  | Uncoated | Uncoated | 10 | SHAPEFILE | N
PL-00022507 | 02-29-001-17W2 MWB OE FLOWLINE - RETRO | Y | 5 | SK PS 00180514 | 2023-12-07 | 60906 | 05-29-001-17W2 | 02-29-001-17W2 | Well | Multi Well Battery | Flowline | 02-29-001-17W2 MWB OE FLOWLINE - RETRO | SATURN OIL & GAS INC. | Operating | Oil Well Effluent |  | Steel | 0.879 | 0.88 | 88.9 | 3.2 | 1 | [5 empty] | 4960 |  |  | Uncoated |  | 10 | SHAPEFILE | N
PL-00022532 | 03-28-008-05W2 MWB OE FLOWLINE - RETRO B | Y | 13 | SK PS 00181250 | 2023-12-07 | 58576 | 01-29-008-05W2 | 03-28-008-05W2 | Well | Multi Well Battery | Flowline | 03-28-008-05W2 MWB OE FLOWLINE - RETRO B | WHITECAP RESOURCES INC. | Operating | Oil Well Effluent |  | Fibreglass | 0.826 | 0.83 | 159 | 4.3 | 1 |  |  |  | 0 | 4960 | 4960 | 49.6 |  | Uncoated | Uncoated | 10 | SHAPEFILE | N
PL-00022559 | 05-23-008-09W2 MWB OE FLOWLINE - RETRO B | Y | 1 | SK PS 00182036 | 2023-12-07 | 54072 | 16-35-008-09W2 | 04-26-008-09W2 | Oil Satellite | Oil Satellite | Flowline | 05-23-008-09W2 MWB OE FLOWLINE - RETRO B | WHITECAP RESOURCES INC. | Operating | Oil Well Effluent |  | Fibreglass | 4.699 | 4.7 | 159 | 4.3 | 1 | [5 empty] | 4960 |  |  | Uncoated | Uncoated | 10 | SHAPEFILE | N
PL-00022612 | 09-14-009-08W2 MWB OE FLOWLINE - RETRO B | Y | 57 | SK PS 00183273 | 2023-12-07 | 70125 | 08-12-009-08W2 | 08-12-009-08W2 | Well | Pipeline Segment Connection Below Ground | Flowline | 09-14-009-08W2 MWB OE FLOWLINE - RETRO B | WHITECAP RESOURCES INC. | Operating | Oil Well Effluent |  | Fibreglass | 0.062 | 0.06 | 80 | 2.8 | 1 | [5 empty] | 4960 |  |  | Uncoated | Uncoated | 10 | SHAPEFILE | N
PL-00022443 | 13-29-008-07W2 MWB OE FLOWLINE - RETRO D | Y | 21 | SK PS 00179227 | 2023-12-07 | 58251 | 04-12-009-07W2 | 04-11-009-07W2 | Well | Oil Satellite | Flowline | 13-29-008-07W2 MWB OE FLOWLINE - RETRO D | WHITECAP RESOURCES INC. | Operating | Oil Well Effluent |  | Fibreglass | 2.027 | 2.03 | 105 | 3.6 | 1 | STAR | 1000 |  | 0 | 4960 | 4960 | 49.6 |  | Uncoated | Uncoated | 10 | SHAPEFILE | N
PL-00022425 | 13-05-008-06W2 TP MWB OE FLOWLINE - RETRO | Y | 1 | SK PS 00178711 | 2023-12-07 | 56901 | 01-07-008-06W2 | 01-07-008-06W2 | Well | Pipeline Segment Connection Below Ground | Flowline | 13-05-008-06W2 TP MWB OE FLOWLINE - RETRO | WHITECAP RESOURCES INC. | Operating | Oil Well Effluent |  | Fibreglass | 0.09 | 0.09 | 80 | 2.8 | 1 | [5 empty] | 4960 |  |  | Uncoated | Uncoated | 10 | SHAPEFILE | N
PL-00022598 | 08-25-007-11W2 MWB OE FLOWLINE - RETRO B | Y | 45 | SK PS 00182781 | 2023-12-07 | 59000 | 04-13-007-11W2 | 02-13-007-11W2 | Well | Oil Satellite | Flowline | 08-25-007-11W2 MWB OE FLOWLINE - RETRO B | WHITECAP RESOURCES INC. | Operating | Oil Well Effluent |  | Fibreglass | 0.99 | 0.99 | 105 | 3.6 | 1 | [5 empty] | 4960 |  |  | Uncoated | Uncoated | 10 | SHAPEFILE | N
PL-00022625 | 09-32-007-07W2 MWB OE FLOWLINE - RETRO | Y | 7 | SK PS 00183573 | 2023-12-07 | 55388 | 09-02-008-07W2 | 16-02-008-07W2 | Well | Pipeline Segment Connection Below Ground | Flowline | 09-32-007-07W2 MWB OE FLOWLINE - RETRO | WHITECAP RESOURCES INC. | Operating | Oil Well Effluent |  | Fibreglass | 0.456 | 0.46 | 80 | 2.8 | 1 | [5 empty] | 4960 |  |  | Uncoated | Uncoated | 10 | SHAPEFILE | N
PL-00022627 | 09-32-007-07W2 MWB SW FLOWLINE - RETRO | Y | 2 | SK PS 00183691 | 2023-12-07 | 64895 | 09-32-007-07W2 | 16-32-007-07W2 | Blind End | Blind End | Flowline | 09-32-007-07W2 MWB SW FLOWLINE - RETRO | WHITECAP RESOURCES INC. | Discontinued | Salt water |  | Fibreglass | 0.476 | 0.48 | 117 | 9.4 | 1 | [5 empty] | 0 |  |  | Uncoated | Uncoated | 0 | SHAPEFILE | N
PL-00022519 | 03-14-001-13W2 MWB OE FLOWLINE - RETRO | Y | 29 | SK PS 00180719 | 2023-12-07 | 68365 | 14-07-001-12W2 | 14-07-001-12W2 | Well | Pipeline Segment Connection Below Ground | Flowline | 03-14-001-13W2 MWB OE FLOWLINE - RETRO | SATURN OIL & GAS INC. | Operating | Oil Well Effluent |  | Fibreglass | 0.087 | 0.09 | 80 | 2.8 | 1 | [5 empty] | 4960 |  |  | Uncoated | Uncoated | 10 | SHAPEFILE | N
PL-00022532 | 03-28-008-05W2 MWB OE FLOWLINE - RETRO B | Y | 24 | SK PS 00181261 | 2023-12-07 | 60915 | 02-28-008-05W2 | 03-28-008-05W2 | Oil Satellite | Multi Well Battery | Flowline | 03-28-008-05W2 MWB OE FLOWLINE - RETRO B | WHITECAP RESOURCES INC. | Operating | Oil Well Effluent |  | Fibreglass | 0.389 | 0.39 | 159 | 4.3 | 1 |  |  |  | 0 | 4960 | 4960 |  |  | Uncoated | Uncoated | 10 | SHAPEFILE | N
PL-00022545 | 04-29-008-09W2 MWB OE FLOWLINE - RETRO | Y | 62 | SK PS 00181454 | 2023-12-07 | 69699 | 05-32-008-09W2 | 05-32-008-09W2 | Well | Pipeline Segment Connection Below Ground | Flowline | 04-29-008-09W2 MWB OE FLOWLINE - RETRO | WHITECAP RESOURCES INC. | Operating | Oil Well Effluent |  | Fibreglass | 0.083 | 0.08 | 80 | 2.8 | 1 | [5 empty] | 4960 |  |  | Uncoated | Uncoated | 10 | SHAPEFILE | N
PL-00022526 | 03-20-007-08W2 MWB OE FLOWLINE - RETRO B | Y | 51 | SK PS 00181123 | 2023-12-07 | 62163 | 08-09-007-09W2 | 09-09-007-09W2 | Well | Pipeline Segment Connection Above Ground | Flowline | 03-20-007-08W2 MWB OE FLOWLINE - RETRO B | WHITECAP RESOURCES INC. | Operating | Oil Well Effluent |  | Fibreglass | 0.325 | 0.32 | 80 | 2.8 | 1 | STAR | 1000 |  |  |  | 4960 |  |  | Uncoated | Uncoated | 10 | SHAPEFILE | N
PL-00022482 | 01-17-005-08W2 MWB SW FLOWLINE - RETRO | Y | 1 | SK PS 00180115 | 2023-12-07 | 61284 | 01-17-005-08W2 | 11-09-005-08W2 | Blind End | Blind End | Flowline | 01-17-005-08W2 MWB SW FLOWLINE - RETRO | WHITECAP RESOURCES INC. | Discontinued | Salt water |  | Fibreglass | 1.257 | 1.26 | 114.3 | 8.2 | 1 | [5 empty] | 0 |  |  | Uncoated | Uncoated | 0 | SHAPEFILE | N
PL-00022612 | 09-14-009-08W2 MWB OE FLOWLINE - RETRO B | Y | 2 | SK PS 00183218 | 2023-12-07 | 56332 | 04-14-009-08W2 | 04-14-009-08W2 | Well | Oil Satellite | Flowline | 09-14-009-08W2 MWB OE FLOWLINE - RETRO B | WHITECAP RESOURCES INC. | Operating | Oil Well Effluent |  | Fibreglass | 0.103 | 0.1 | 80 | 2.8 | 1 | [5 empty] | 4960 |  |  | Uncoated | Uncoated | 10 | SHAPEFILE | N
PL-00022546 | 04-29-008-09W2 MWB OE FLOWLINE - RETRO B | Y | 22 | SK PS 00181490 | 2023-12-07 | 58169 | 03-04-009-09W2 | 12-04-009-09W2 | Well | Pipeline Segment Connection Above Ground | Flowline | 04-29-008-09W2 MWB OE FLOWLINE - RETRO B | WHITECAP RESOURCES INC. | Operating | Oil Well Effluent |  | Fibreglass | 1.342 | 1.34 | 105 | 3.6 | 1 | [5 empty] | 4960 |  |  | Uncoated | Uncoated | 10 | SHAPEFILE | N
PL-00022626 | 09-32-007-07W2 MWB OE FLOWLINE - RETRO B | Y | 41 | SK PS 00183668 | 2023-12-07 | 64353 | 02-04-008-07W2 | 05-03-008-07W2 | Well | Pipeline Segment Connection Below Ground | Flowline | 09-32-007-07W2 MWB OE FLOWLINE - RETRO B | WHITECAP RESOURCES INC. | Operating | Oil Well Effluent |  | Fibreglass | 1.093 | 1.09 | 80 | 2.8 | 1 | [5 empty] | 4960 |  |  | Uncoated | Uncoated | 10 | SHAPEFILE | N
PL-00022524 | 03-18-007-09W2 MWB OE FLOWLINE - RETRO | Y | 15 | SK PS 00180979 | 2023-12-07 | 67719 | 12-17-007-09W2 | 05-17-007-09W2 | Well | Pipeline Segment Connection Below Ground | Flowline | 03-18-007-09W2 MWB OE FLOWLINE - RETRO | WHITECAP RESOURCES INC. | Operating | Oil Well Effluent |  | Composite | 0.405 | 0.4 | 124 | 25 | 1 | FPLP | 301 |  |  |  | 4960 |  |  | Uncoated | Uncoated | 10 | SHAPEFILE | N
PL-00022511 | 03-06-011-07W2 MWB OE FLOWLINE - RETRO | Y | 2 | SK PS 00180528 | 2023-12-07 | 54450 | 12-06-011-07W2 | 12-06-011-07W2 | Well | Oil Satellite | Flowline | 03-06-011-07W2 MWB OE FLOWLINE - RETRO | WHITECAP RESOURCES INC. | Operating | Oil Well Effluent |  | Fibreglass | 0.246 | 0.25 | 76.2 | 3.2 | 1 |  |  |  | 0 | 4960 | 4960 |  |  | Uncoated | Uncoated | 10 | SHAPEFILE | N
PL-00022625 | 09-32-007-07W2 MWB OE FLOWLINE - RETRO | Y | 39 | SK PS 00183605 | 2023-12-07 | 68005 | 04-17-007-07W2 | 05-17-007-07W2 | Well | Pipeline Segment Connection Below Ground | Flowline | 09-32-007-07W2 MWB OE FLOWLINE - RETRO | WHITECAP RESOURCES INC. | Operating | Oil Well Effluent |  | Fibreglass | 0.416 | 0.42 | 105 | 3.6 | 1 | [5 empty] | 4960 |  |  | Uncoated | Uncoated | 10 | SHAPEFILE | N
PL-00022464 | 15-31-001-12W2 MWB NG FLOWLINE - RETRO | Y | 46 | SK PS 00179687 | 2023-12-07 | 70327 | 03-28-001-12W2 | 03-28-001-12W2 | Well | Pipeline Segment Connection Below Ground | Flowline | 15-31-001-12W2 MWB NG FLOWLINE - RETRO | SATURN OIL & GAS INC. | Operating | Natural Gas |  | Fibreglass | 0.081 | 0.08 | 80 | 2.8 | 1 | [5 empty] | 1900 |  |  | Uncoated | Uncoated | 10 | SHAPEFILE | N
PL-00022452 | 14-27-001-13W2/15-31-001-12W2 MWB OE FLOWLINE - RETRO | Y | 82 | SK PS 00179487 | 2023-12-07 | 68088 | 13-24-001-13W2 | 14-24-001-13W2 | Well | Pipeline Segment Connection Below Ground | Flowline | 14-27-001-13W2/15-31-001-12W2 MWB OE FLOWLINE - RETRO | SATURN OIL & GAS INC. | Operating | Oil Well Effluent |  | Fibreglass | 0.209 | 0.21 | 80 | 2.8 | 1 | [5 empty] | 4960 |  |  | Uncoated | Uncoated | 10 | SHAPEFILE | N
PL-00022417 | 12-05-008-08W2 MWB OE FLOWLINE - RETRO | Y | 44 | SK PS 00178508 | 2023-12-07 | 62894 | 09-18-008-08W2 | 07-18-008-08W2 | Pipeline Segment Connection Above Ground | Pipeline Segment Connection Above Ground | Flowline | 12-05-008-08W2 MWB OE FLOWLINE - RETRO | WHITECAP RESOURCES INC. | Operating | Oil Well Effluent |  | Fibreglass | 0.68 | 0.68 | 105 | 3.6 | 1 | [5 empty] | 4960 |  |  | Uncoated | Uncoated | 10 | SHAPEFILE | N
PL-00022599 | 08-25-007-11W2 MWB OE FLOWLINE - RETRO C | Y | 14 | SK PS 00182844 | 2023-12-07 | 55706 | 15-06-009-10W2 | 13-06-009-10W2 | Pipeline Segment Connection Below Ground | Pipeline Segment Connection Below Ground | Flowline | 08-25-007-11W2 MWB OE FLOWLINE - RETRO C | WHITECAP RESOURCES INC. | Operating | Oil Well Effluent |  | Fibreglass | 0.869 | 0.87 | 105 | 3.6 | 1 |  |  |  | 0 | 4960 | 4960 |  |  | Uncoated | Uncoated | 10 | SHAPEFILE | N
PL-00022492 | 01-26-006-09W2 MWB OE FLOWLINE - RETRO ABND | Y | 34 | SK PS 00180362 | 2023-12-07 | 63695 | 05-22-006-09W2 | 05-22-006-09W2 | Blind End | Blind End | Flowline | 01-26-006-09W2 MWB OE FLOWLINE - RETRO ABND | WHITECAP RESOURCES INC. | Abandoned | Oil Well Effluent |  | Steel | 0.149 | 0.15 | 50.8 | 3.2 | 1 | [5 empty] | 0 |  |  | Uncoated |  | 10 | SHAPEFILE | N
PL-00022438 | 13-29-008-07W2 / 08-23-008-08W2 MWB OE FLOWLINE - RETRO | Y | 3 | SK PS 00178925 | 2023-12-07 | 54934 | 16-15-008-08W2 | 08-15-008-08W2 | Well | Pipeline Segment Connection Below Ground | Flowline | 13-29-008-07W2 / 08-23-008-08W2 MWB OE FLOWLINE - RETRO | WHITECAP RESOURCES INC. | Operating | Oil Well Effluent |  | Fibreglass | 1.169 | 1.17 | 105 | 3.6 | 1 | [5 empty] | 4960 |  |  | Uncoated | Uncoated | 10 | SHAPEFILE | N
PL-00022478 | 01-10-003-21W2 MWB OE FLOWLINE - RETRO | Y | 6 | SK PS 00180099 | 2023-12-07 | 63205 | 11-10-003-21W2 | 01-10-003-21W2 | Blind End | Blind End | Flowline | 01-10-003-21W2 MWB OE FLOWLINE - RETRO | SATURN OIL & GAS INC. | Abandoned | Oil Well Effluent |  | Fibreglass | 1.374 | 1.37 | 80 | 3.2 | 1 | [5 empty] | 0 |  |  | Uncoated | Uncoated | 10 | SHAPEFILE | N
PL-00022559 | 05-23-008-09W2 MWB OE FLOWLINE - RETRO B | Y | 39 | SK PS 00182074 | 2023-12-07 | 60043 | 13-21-008-09W2 | 09-20-008-09W2 | Well | Pipeline Segment Connection Below Ground | Flowline | 05-23-008-09W2 MWB OE FLOWLINE - RETRO B | WHITECAP RESOURCES INC. | Operating | Oil Well Effluent |  | Fibreglass | 0.622 | 0.62 | 105 | 3.6 | 1 | [5 empty] | 4960 |  |  | Uncoated | Uncoated | 10 | SHAPEFILE | N
PL-00022546 | 04-29-008-09W2 MWB OE FLOWLINE - RETRO B | Y | 47 | SK PS 00181515 | 2023-12-07 | 62257 | 13-04-009-09W2 | 01-09-009-09W2 | Pipeline Segment Connection Below Ground | Oil Satellite | Flowline | 04-29-008-09W2 MWB OE FLOWLINE - RETRO B | WHITECAP RESOURCES INC. | Operating | Oil Well Effluent |  | Fibreglass | 1.573 | 1.57 | 105 | 3.6 | 1 | [5 empty] | 4960 |  |  | Uncoated | Uncoated | 10 | SHAPEFILE | N
PL-00022608 | 09-11-001-12W2 MWB OE FLOWLINE - RETRO | Y | 22 | SK PS 00183111 | 2023-12-07 | 68267 | 02-07-001-11W2 | 02-07-001-11W2 | Well | Pipeline Segment Connection Below Ground | Flowline | 09-11-001-12W2 MWB OE FLOWLINE - RETRO | SATURN OIL & GAS INC. | Operating | Oil Well Effluent |  | Fibreglass | 0.075 | 0.07 | 80 | 2.8 | 1 | [5 empty] | 4960 |  |  | Uncoated | Uncoated | 10 | SHAPEFILE | N
PL-00022553 | 05-05-008-09W2 MWB OE FLOWLINE - RETRO | Y | 83 | SK PS 00181727 | 2023-12-07 | 70304 | 04-25-007-10W2 | 04-25-007-10W2 | Well | Pipeline Segment Connection Below Ground | Flowline | 05-05-008-09W2 MWB OE FLOWLINE - RETRO | WHITECAP RESOURCES INC. | Operating | Oil Well Effluent |  | Fibreglass | 0.068 | 0.07 | 80 | 2.8 | 1 | [5 empty] | 4960 |  |  | Uncoated | Uncoated | 10 | SHAPEFILE | N
PL-00022519 | 03-14-001-13W2 MWB OE FLOWLINE - RETRO | Y | 46 | SK PS 00180736 | 2023-12-07 | 68406 | 04-14-001-13W2 | 13-11-001-13W2 | Well | Pipeline Segment Connection Below Ground | Flowline | 03-14-001-13W2 MWB OE FLOWLINE - RETRO | SATURN OIL & GAS INC. | Operating | Oil Well Effluent |  | Fibreglass | 0.251 | 0.25 | 80 | 2.8 | 1 | [5 empty] | 4960 |  |  | Uncoated | Uncoated | 10 | SHAPEFILE | N
PL-00022452 | 14-27-001-13W2/15-31-001-12W2 MWB OE FLOWLINE - RETRO | Y | 72 | SK PS 00179477 | 2023-12-07 | 68071 | 01-26-001-13W2 | 01-26-001-13W2 | Well | Pipeline Segment Connection Below Ground | Flowline | 14-27-001-13W2/15-31-001-12W2 MWB OE FLOWLINE - RETRO | SATURN OIL & GAS INC. | Operating | Oil Well Effluent |  | Fibreglass | 0.118 | 0.12 | 80 | 2.8 | 1 | [5 empty] | 4960 |  |  | Uncoated | Uncoated | 10 | SHAPEFILE | N
PL-00022590 | 08-17-013-13W2 MWB OE FLOWLINE - RETRO | Y | 12 | SK PS 00182563 | 2023-12-07 | 58981 | 03-17-013-13W2 | 01-17-013-13W2 | Well | Multi Well Battery | Flowline | 08-17-013-13W2 MWB OE FLOWLINE - RETRO | WHITECAP RESOURCES INC. | Operating | Oil Well Effluent |  | Fibreglass | 0.8 | 0.8 | 52 | 3.2 | 1 |  |  |  | 0 | 4960 | 4960 |  |  | Uncoated | Uncoated | 10 | SHAPEFILE | N
PL-00022518 | 03-14-001-13W2 MWB NG FLOWLINE - RETRO | Y | 70 | SK PS 00180676 | 2023-12-07 | 68455 | 03-08-001-13W2 | 14-05-001-13W2 | Well | Pipeline Segment Connection Below Ground | Flowline | 03-14-001-13W2 MWB NG FLOWLINE - RETRO | SATURN OIL & GAS INC. | Operating | Natural Gas |  | Polyethylene | 0.054 | 0.05 | 168 | 18.7 | 1 | 4710 | 9 |  |  |  | 1900 |  |  | Uncoated | Uncoated | 10 | SHAPEFILE | N
PL-00022613 | 09-14-009-08W2 MWB OE FLOWLINE - RETRO C | Y | 35 | SK PS 00183328 | 2023-12-07 | 59477 | 13-12-009-09W2 | 15-12-009-09W2 | Well | Oil Satellite | Flowline | 09-14-009-08W2 MWB OE FLOWLINE - RETRO C | WHITECAP RESOURCES INC. | Operating | Oil Well Effluent |  | Fibreglass | 0.907 | 0.91 | 80 | 2.8 | 1 | [5 empty] | 4960 |  |  | Uncoated | Uncoated | 10 | SHAPEFILE | N
PL-00022464 | 15-31-001-12W2 MWB NG FLOWLINE - RETRO | Y | 51 | SK PS 00179692 | 2023-12-07 | 70379 | 15-24-001-12W2 | 02-25-001-12W2 | Well | Pipeline Segment Connection Below Ground | Flowline | 15-31-001-12W2 MWB NG FLOWLINE - RETRO | SATURN OIL & GAS INC. | Operating | Natural Gas |  | Fibreglass | 0.182 | 0.18 | 80 | 2.8 | 1 | [5 empty] | 1900 |  |  | Uncoated | Uncoated | 10 | SHAPEFILE | N
PL-00022626 | 09-32-007-07W2 MWB OE FLOWLINE - RETRO B | Y | 24 | SK PS 00183651 | 2023-12-07 | 59338 | 05-05-008-07W2 | 04-08-008-07W2 | Well | Pipeline Segment Connection Above Ground | Flowline | 09-32-007-07W2 MWB OE FLOWLINE - RETRO B | WHITECAP RESOURCES INC. | Operating | Oil Well Effluent |  | Fibreglass | 1.19 | 1.19 | 105 | 3.6 | 1 | [5 empty] | 4960 |  |  | Uncoated | Uncoated | 10 | SHAPEFILE | N
PL-00022520 | 03-14-001-13W2 MWB OE FLOWLINE - RETRO B | Y | 27 | SK PS 00180807 | 2023-12-07 | 58791 | 13-01-001-13W2 | 05-12-001-13W2 | Well | Pipeline Segment Connection Below Ground | Flowline | 03-14-001-13W2 MWB OE FLOWLINE - RETRO B | SATURN OIL & GAS INC. | Operating | Oil Well Effluent |  | Fibreglass | 0.458 | 0.46 | 80 | 2.8 | 1 | STAR | 1000 |  |  |  | 4960 |  |  | Uncoated | Uncoated | 10 | SHAPEFILE | N
PL-00022460 | 15-23-006-08W2 MWB OE FLOWLINE - RETRO | Y | 27 | SK PS 00179569 | 2023-12-07 | 58922 | 02-30-006-07W2 | 13-19-006-07W2 | Well | Oil Satellite | Flowline | 15-23-006-08W2 MWB OE FLOWLINE - RETRO | WHITECAP RESOURCES INC. | Operating | Oil Well Effluent |  | Fibreglass | 0.92 | 0.92 | 80 | 2.8 | 1 | [5 empty] | 4960 |  |  | Uncoated | Uncoated | 10 | SHAPEFILE | N
PL-00022601 | 08-25-007-11W2 MWB SW FLOWLINE - RETRO | Y | 18 | SK PS 00183037 | 2023-12-07 | 62129 | 15-31-007-10W2 | 11-31-007-10W2 | Blind End | Blind End | Flowline | 08-25-007-11W2 MWB SW FLOWLINE - RETRO | WHITECAP RESOURCES INC. | Abandoned | Salt water |  | Fibreglass | 0.465 | 0.46 | 73 | 8.2 | 1 | [5 empty] | 0 |  |  | Uncoated | Uncoated | 0 | SHAPEFILE | N
PL-00022545 | 04-29-008-09W2 MWB OE FLOWLINE - RETRO | Y | 35 | SK PS 00181427 | 2023-12-07 | 69671 | 04-04-009-09W2 | 04-04-009-09W2 | Well | Pipeline Segment Connection Below Ground | Flowline | 04-29-008-09W2 MWB OE FLOWLINE - RETRO | WHITECAP RESOURCES INC. | Operating | Oil Well Effluent |  | Fibreglass | 0.076 | 0.08 | 80 | 2.8 | 1 | [5 empty] | 4960 |  |  | Uncoated | Uncoated | 10 | SHAPEFILE | N
PL-00022600 | 08-25-007-11W2 MWB OE FLOWLINE - RETRO D | Y | 8 | SK PS 00182933 | 2023-12-07 | 54896 | 16-33-007-10W2 | 16-33-007-10W2 | Well | Pipeline Segment Connection Below Ground | Flowline | 08-25-007-11W2 MWB OE FLOWLINE - RETRO D | WHITECAP RESOURCES INC. | Operating | Oil Well Effluent |  | Fibreglass | 0.253 | 0.25 | 105 | 3.6 | 1 | STAR | 1000 |  |  |  | 4960 |  |  | Uncoated | Uncoated | 10 | SHAPEFILE | N
PL-00022641 | HBIRD 1-29-4-7W2 | Y | 4 | SK PS 00183766 | 2023-12-07 | 13-20.E02.06 | 13-20-004-07W2 | 03-29-004-07W2 | Well | Well | Flowline |  | HUMMINGBIRD ENERGY INC. | Operating | Oil Well Effluent |  | Steel | 0.519 | 0.519 | 81.2 | 2.5 | 1 | [5 empty] | 3440 |  |  | Uncoated | Poly Tape |  | SYSGEN | N
PL-00022560 | 05-23-008-09W2 MWB OE FLOWLINE - RETRO C | Y | 77 | SK PS 00182190 | 2023-12-07 | 70396 | 01-24-008-09W2 | 07-24-008-09W2 | Well | Oil Satellite | Flowline | 05-23-008-09W2 MWB OE FLOWLINE - RETRO C | WHITECAP RESOURCES INC. | Operating | Oil Well Effluent |  | Fibreglass | 0.67 | 0.67 | 80 | 2.8 | 1 | [5 empty] | 4960 |  |  | Uncoated | Uncoated | 10 | SHAPEFILE | N
PL-00022430 | 13-15-005-08W2 MWB SW FLOWLINE - RETRO | Y | 2 | SK PS 00178786 | 2023-12-07 | 66461 | 13-15-005-08W2 | 16-16-005-08W2 | Multi Well Battery | Well | Flowline | 13-15-005-08W2 MWB SW FLOWLINE - RETRO | WHITECAP RESOURCES INC. | Operating | Salt water |  | Fibreglass | 0.251 | 0.25 | 117.3 | 9.4 | 1 | STAR | 2500 |  |  |  | 13760 |  |  | Uncoated | Uncoated | 0 | SHAPEFILE | N
PL-00022519 | 03-14-001-13W2 MWB OE FLOWLINE - RETRO | Y | 61 | SK PS 00180751 | 2023-12-07 | 68436 | 13-04-001-13W2 | 04-09-001-13W2 | Well | Pipeline Segment Connection Below Ground | Flowline | 03-14-001-13W2 MWB OE FLOWLINE - RETRO | SATURN OIL & GAS INC. | Operating | Oil Well Effluent |  | Fibreglass | 0.065 | 0.06 | 80 | 2.8 | 1 | [5 empty] | 4960 |  |  | Uncoated | Uncoated | 10 | SHAPEFILE | N
PL-00022520 | 03-14-001-13W2 MWB OE FLOWLINE - RETRO B | Y | 22 | SK PS 00180802 | 2023-12-07 | 57532 | 16-12-001-13W2 | 16-12-001-13W2 | Well | Pipeline Segment Connection Below Ground | Flowline | 03-14-001-13W2 MWB OE FLOWLINE - RETRO B | SATURN OIL & GAS INC. | Operating | Oil Well Effluent |  | Fibreglass | 0.227 | 0.23 | 80 | 2.8 | 1 | STAR | 1000 |  |  |  | 4960 |  |  | Uncoated | Uncoated | 10 | SHAPEFILE | N
PL-00022375 | SK21 | Y | 1 | SK PS 00178357 | 2023-12-07 | SK21-1 | 05-34-004-04W2 | 11-34-004-04W2 | Well | Multi Well Battery | Flowline | Retroactive Review (not verified in field) | BP CANADA ENERGY GROUP ULC | Abandoned | Oil Well Effluent |  |  | 0.5 | 0.5 | [14 empty] | SYSGEN | N
PL-00022554 | 05-05-008-09W2 MWB OE FLOWLINE - RETRO B | Y | 66 | SK PS 00181794 | 2023-12-07 | 65275 | 04-18-007-09W2 | 03-13-007-10W2 | Well | Pipeline Segment Connection Below Ground | Flowline | 05-05-008-09W2 MWB OE FLOWLINE - RETRO B | WHITECAP RESOURCES INC. | Operating | Oil Well Effluent |  | Fibreglass | 1.072 | 0.97 | 153 | 4.3 | 1 |  | 1000 |  |  |  | 4960 |  |  | Uncoated | Uncoated | 10 | SHAPEFILE | N
PL-00022433 | 13-18-010-06W2 MWB SW FLOWLINE - RETRO | Y | 1 | SK PS 00178905 | 2023-12-07 | 54208 | 13-18-010-06W2 | 07-13-010-07W2 | Blind End | Blind End | Flowline | 13-18-010-06W2 MWB SW FLOWLINE - RETRO | WHITECAP RESOURCES INC. | Discontinued | Salt water |  | Fibreglass | 1.129 | 1.13 | 80 | 2.8 | 1 | [5 empty] | 0 |  |  | Uncoated | Uncoated | 0 | SHAPEFILE | N
PL-00022441 | 13-29-008-07W2 MWB OE FLOWLINE - RETRO B | Y | 69 | SK PS 00179125 | 2023-12-07 | 70374 | 01-03-009-07W2 | 01-03-009-07W2 | Well | Pipeline Segment Connection Below Ground | Flowline | 13-29-008-07W2 MWB OE FLOWLINE - RETRO B | WHITECAP RESOURCES INC. | Operating | Oil Well Effluent |  | Fibreglass | 0.074 | 0.07 | 80 | 2.8 | 1 | [5 empty] | 4960 |  |  | Uncoated | Uncoated | 10 | SHAPEFILE | N
PL-00022545 | 04-29-008-09W2 MWB OE FLOWLINE - RETRO | Y | 40 | SK PS 00181432 | 2023-12-07 | 69677 | 09-08-009-09W2 | 09-08-009-09W2 | Well | Pipeline Segment Connection Below Ground | Flowline | 04-29-008-09W2 MWB OE FLOWLINE - RETRO | WHITECAP RESOURCES INC. | Operating | Oil Well Effluent |  | Fibreglass | 0.069 | 0.07 | 80 | 2.8 | 1 | [5 empty] | 4960 |  |  | Uncoated | Uncoated | 10 | SHAPEFILE | N
PL-00022492 | 01-26-006-09W2 MWB OE FLOWLINE - RETRO ABND | Y | 14 | SK PS 00180342 | 2023-12-07 | 58613 | 13-16-006-09W2 | 03-21-006-09W2 | Blind End | Blind End | Flowline | 01-26-006-09W2 MWB OE FLOWLINE - RETRO ABND | WHITECAP RESOURCES INC. | Abandoned | Oil Well Effluent |  | Steel | 0.558 | 0.56 | 50.8 | 3.2 | 1 | [5 empty] | 0 |  |  | Uncoated |  | 10 | SHAPEFILE | N
PL-00022521 | 03-14-001-13W2 MWB SW FLOWLINE - RETRO | Y | 86 | SK PS 00180958 | 2023-12-07 | 69451 | 13-11-001-13W2 | 13-11-001-13W2 | Pipeline Segment Connection Below Ground | Well | Flowline | 03-14-001-13W2 MWB SW FLOWLINE - RETRO | SATURN OIL & GAS INC. | Operating | Salt water |  | Fibreglass | 0.066 | 0.07 | 59 | 4.8 | 1 | [5 empty] | 13760 |  |  | Uncoated | Uncoated | 0 | SHAPEFILE | N
PL-00022492 | 01-26-006-09W2 MWB OE FLOWLINE - RETRO ABND | Y | 7 | SK PS 00180335 | 2023-12-07 | 54769 | 05-23-006-09W2 | 05-23-006-09W2 | Blind End | Blind End | Flowline | 01-26-006-09W2 MWB OE FLOWLINE - RETRO ABND | WHITECAP RESOURCES INC. | Abandoned | Oil Well Effluent |  | Steel | 0.333 | 0.33 | 80 | 3.2 | 1 | [5 empty] | 0 |  |  | Uncoated |  | 10 | SHAPEFILE | N
PL-00022607 | 09-11-001-12W2 MWB NG FLOWLINE - RETRO | Y | 3 | SK PS 00183075 | 2023-12-07 | 58162 | 16-11-001-12W2 | 16-10-001-12W2 | Pipeline Segment Connection Above Ground | Pipeline Segment Connection Below Ground | Flowline | 09-11-001-12W2 MWB NG FLOWLINE - RETRO | SATURN OIL & GAS INC. | Operating | Natural Gas |  | Fibreglass | 1.546 | 1.54 | 168.3 | 18.7 | 1 | CEN | 800 |  |  |  | 1900 |  |  | Uncoated | Uncoated | 10 | SHAPEFILE | N
PL-00022561 | 05-23-008-09W2 MWB SW FLOWLINE - RETRO | Y | 67 | SK PS 00182258 | 2023-12-07 | 70395 | 08-11-009-09W2 | 08-11-009-09W2 | Pipeline Segment Connection Below Ground | Well | Flowline | 05-23-008-09W2 MWB SW FLOWLINE - RETRO | WHITECAP RESOURCES INC. | Operating | Salt water |  | Fibreglass | 0.083 | 0.08 | 59 | 4.8 | 1 | [5 empty] | 13760 |  |  | Uncoated | Uncoated | 0 | SHAPEFILE | N
PL-00022559 | 05-23-008-09W2 MWB OE FLOWLINE - RETRO B | Y | 19 | SK PS 00182054 | 2023-12-07 | 56574 | 08-26-007-09W2 | 01-26-007-09W2 | Well | Pipeline Segment Connection Above Ground | Flowline | 05-23-008-09W2 MWB OE FLOWLINE - RETRO B | WHITECAP RESOURCES INC. | Operating | Oil Well Effluent |  | Fibreglass | 0.277 | 0.28 | 80 | 2.8 | 1 | [5 empty] | 4960 |  |  | Uncoated | Uncoated | 10 | SHAPEFILE | N
PL-00022599 | 08-25-007-11W2 MWB OE FLOWLINE - RETRO C | Y | 59 | SK PS 00182889 | 2023-12-07 | 61142 | 16-24-008-11W2 | 15-24-008-11W2 | Well | Pipeline Segment Connection Above Ground | Flowline | 08-25-007-11W2 MWB OE FLOWLINE - RETRO C | WHITECAP RESOURCES INC. | Operating | Oil Well Effluent |  | Fibreglass | 0.482 | 0.48 | 105 | 3.6 | 1 | STAR | 1000 |  |  |  | 4960 |  |  | Uncoated | Uncoated | 10 | SHAPEFILE | N
PL-00022545 | 04-29-008-09W2 MWB OE FLOWLINE - RETRO | Y | 14 | SK PS 00181406 | 2023-12-07 | 63795 | 03-29-008-09W2 | 04-29-008-09W2 | Well | Multi Well Battery | Flowline | 04-29-008-09W2 MWB OE FLOWLINE - RETRO | WHITECAP RESOURCES INC. | Operating | Oil Well Effluent |  | Fibreglass | 0.656 | 0.66 | 105 | 3.6 | 1 | [5 empty] | 4960 |  |  | Uncoated | Uncoated | 10 | SHAPEFILE | N
PL-00022449 | 13-35-007-12W2 TP MWB OE FLOWLINE - RETRO | Y | 1 | SK PS 00179372 | 2023-12-07 | 54919 | 01-34-007-12W2 | 16-34-007-12W2 | Blind End | Blind End | Flowline | 13-35-007-12W2 TP MWB OE FLOWLINE - RETRO | WHITECAP RESOURCES INC. | Abandoned | Oil Well Effluent |  | Steel | 1.235 | 0.45 | 80 | 3.2 | 1 | [5 empty] | 0 |  |  | Uncoated |  | 10 | SHAPEFILE | N
PL-00022626 | 09-32-007-07W2 MWB OE FLOWLINE - RETRO B | Y | 7 | SK PS 00183634 | 2023-12-07 | 55609 | 01-19-007-07W2 | 04-20-007-07W2 | Well | Pipeline Segment Connection Below Ground | Flowline | 09-32-007-07W2 MWB OE FLOWLINE - RETRO B | WHITECAP RESOURCES INC. | Operating | Oil Well Effluent |  | Fibreglass | 0.265 | 0.27 | 80 | 2.8 | 1 | [5 empty] | 4960 |  |  | Uncoated | Uncoated | 10 | SHAPEFILE | N
PL-00022493 | 01-26-006-09W2 MWB SW FLOWLINE - RETRO | Y | 16 | SK PS 00180387 | 2023-12-07 | 65717 | 05-22-006-09W2 | 05-22-006-09W2 | Pipeline Segment Connection Above Ground | Well | Flowline | 01-26-006-09W2 MWB SW FLOWLINE - RETRO | WHITECAP RESOURCES INC. | Operating | Salt water |  | Fibreglass | 0.214 | 0.21 | 59.4 | 5 | 1 | [5 empty] | 13760 |  |  | Uncoated | Uncoated | 0 | SHAPEFILE | N
PL-00022428 | 13-14-010-05W2 MWB OE FLOWLINE - RETRO | Y | 3 | SK PS 00178754 | 2023-12-07 | 60986 | 15-15-010-05W2 | 13-14-010-05W2 | Blind End | Blind End | Flowline | 13-14-010-05W2 MWB OE FLOWLINE - RETRO | WHITECAP RESOURCES INC. | Discontinued | Oil Well Effluent |  | Steel | 1.166 | 1.17 | 88.9 | 3.2 | 1 |  |  |  | 689 | 689 | 0 |  |  | Uncoated |  | 10 | SHAPEFILE | N
PL-00022552 | 05-05-008-09W2 IDF SW FLOWLINE - RETRO | Y | 54 | SK PS 00181637 | 2023-12-07 | 70050 | 05-29-008-09W2 | 05-29-008-09W2 | Pipeline Segment Connection Below Ground | Well | Flowline | 05-05-008-09W2 IDF SW FLOWLINE - RETRO | WHITECAP RESOURCES INC. | Operating | Salt water |  | Fibreglass | 0.091 | 0.09 | 59 | 4.3 | 1 | STAR | 2500 |  |  |  | 13760 |  |  | Uncoated | Uncoated | 0 | SHAPEFILE | N
PL-00022611 | 09-14-009-08W2 MWB OE FLOWLINE - RETRO | Y | 68 | SK PS 00183208 | 2023-12-07 | 69945 | 14-24-009-09W2 | 11-19-009-08W2 | Pipeline Segment Connection Below Ground | Pipeline Segment Connection Below Ground | Flowline | 09-14-009-08W2 MWB OE FLOWLINE - RETRO | WHITECAP RESOURCES INC. | Operating | Oil Well Effluent |  | Fibreglass | 1.998 | 2 | 80 | 2.8 | 1 | [5 empty] | 4960 |  |  | Uncoated | Uncoated | 10 | SHAPEFILE | N
PL-00022552 | 05-05-008-09W2 IDF SW FLOWLINE - RETRO | Y | 45 | SK PS 00181628 | 2023-12-07 | 69639 | 05-24-007-10W2 | 05-24-007-10W2 | Pipeline Segment Connection Below Ground | Well | Flowline | 05-05-008-09W2 IDF SW FLOWLINE - RETRO | WHITECAP RESOURCES INC. | Operating | Salt water |  | Fibreglass | 0.069 | 0.07 | 59 | 4.3 | 1 | [5 empty] | 13760 |  |  | Uncoated | Uncoated | 0 | SHAPEFILE | N
PL-00022546 | 04-29-008-09W2 MWB OE FLOWLINE - RETRO B | Y | 53 | SK PS 00181521 | 2023-12-07 | 62907 | 12-04-009-09W2 | 13-04-009-09W2 | Well | Pipeline Segment Connection Above Ground | Flowline | 04-29-008-09W2 MWB OE FLOWLINE - RETRO B | WHITECAP RESOURCES INC. | Operating | Oil Well Effluent |  | Fibreglass | 0.523 | 0.52 | 105 | 3.6 | 1 | [5 empty] | 4960 |  |  | Uncoated | Uncoated | 10 | SHAPEFILE | N
PL-00022426 | 13-07-010-09W2 MWB OE FLOWLINE - RETRO | Y | 4 | SK PS 00178734 | 2023-12-07 | 56294 | 07-07-010-09W2 | 13-07-010-09W2 | Blind End | Blind End | Flowline | 13-07-010-09W2 MWB OE FLOWLINE - RETRO | SATURN OIL & GAS INC. | Discontinued | Oil Well Effluent |  | Fibreglass | 1.013 | 1.01 | 80 | 2.8 | 1 |  |  |  | 744 | 744 | 0 |  |  | Uncoated | Uncoated | 10 | SHAPEFILE | N
PL-00022519 | 03-14-001-13W2 MWB OE FLOWLINE - RETRO | Y | 11 | SK PS 00180701 | 2023-12-07 | 68127 | 14-03-001-13W2 | 14-03-001-13W2 | Well | Pipeline Segment Connection Below Ground | Flowline | 03-14-001-13W2 MWB OE FLOWLINE - RETRO | SATURN OIL & GAS INC. | Operating | Oil Well Effluent |  | Fibreglass | 0.143 | 0.14 | 80 | 2.8 | 1 | [5 empty] | 4960 |  |  | Uncoated | Uncoated | 10 | SHAPEFILE | N
PL-00022545 | 04-29-008-09W2 MWB OE FLOWLINE - RETRO | Y | 58 | SK PS 00181450 | 2023-12-07 | 69695 | 12-29-008-09W2 | 12-29-008-09W2 | Well | Pipeline Segment Connection Below Ground | Flowline | 04-29-008-09W2 MWB OE FLOWLINE - RETRO | WHITECAP RESOURCES INC. | Operating | Oil Well Effluent |  | Fibreglass | 0.133 | 0.13 | 80 | 2.8 | 1 | [5 empty] | 4960 |  |  | Uncoated | Uncoated | 10 | SHAPEFILE | N
PL-00022465 | 15-31-001-12W2 MWB OE FLOWLINE - RETRO | Y | 59 | SK PS 00179751 | 2023-12-07 | 68249 | 02-29-001-12W2 | 02-29-001-12W2 | Well | Pipeline Segment Connection Below Ground | Flowline | 15-31-001-12W2 MWB OE FLOWLINE - RETRO | SATURN OIL & GAS INC. | Operating | Oil Well Effluent |  | Fibreglass | 0.059 | 0.06 | 80 | 2.8 | 1 | [5 empty] | 4960 |  |  | Uncoated | Uncoated | 10 | SHAPEFILE | N
PL-00022592 | 08-21-013-11W2 MWB OE FLOWLINE - RETRO | Y | 5 | SK PS 00182583 | 2023-12-07 | 56737 | 03-28-013-11W2 | 06-28-013-11W2 | Blind End | Blind End | Flowline | 08-21-013-11W2 MWB OE FLOWLINE - RETRO | WHITECAP RESOURCES INC. | Discontinued | Oil Well Effluent |  | Fibreglass | 0.376 | 0.38 | 50.8 | 3.2 | 1 |  |  |  | 1 | 1 | 0 |  |  | Uncoated | Uncoated | 10 | SHAPEFILE | N
PL-00022614 | 09-14-009-08W2 MWB OE FLOWLINE - RETRO D | Y | 64 | SK PS 00183433 | 2023-12-07 | 65095 | 13-12-009-09W2 | 14-07-009-08W2 | Well | Pipeline Segment Connection Below Ground | Flowline | 09-14-009-08W2 MWB OE FLOWLINE - RETRO D | WHITECAP RESOURCES INC. | Operating | Oil Well Effluent |  | Fibreglass | 2.268 | 2.27 | 105 | 3.6 | 1 | [5 empty] | 4960 |  |  | Uncoated | Uncoated | 10 | SHAPEFILE | N
PL-00022546 | 04-29-008-09W2 MWB OE FLOWLINE - RETRO B | Y | 2 | SK PS 00181470 | 2023-12-07 | 54165 | 09-18-008-09W2 | 12-17-008-09W2 | Well | Pipeline Segment Connection Below Ground | Flowline | 04-29-008-09W2 MWB OE FLOWLINE - RETRO B | WHITECAP RESOURCES INC. | Operating | Oil Well Effluent |  | Fibreglass | 0.248 | 0.25 | 80 | 2.8 | 1 | [5 empty] | 4960 |  |  | Uncoated | Uncoated | 10 | SHAPEFILE | N
PL-00022560 | 05-23-008-09W2 MWB OE FLOWLINE - RETRO C | Y | 63 | SK PS 00182176 | 2023-12-07 | 65331 | 01-24-008-09W2 | 07-24-008-09W2 | Well | Oil Satellite | Flowline | 05-23-008-09W2 MWB OE FLOWLINE - RETRO C | WHITECAP RESOURCES INC. | Operating | Oil Well Effluent |  | Fibreglass | 0.66 | 0.66 | 105 | 3.6 | 1 | [5 empty] | 4960 |  |  | Uncoated | Uncoated | 10 | SHAPEFILE | N
PL-00022596 | 08-23-008-08W2 MWB SW FLOWLINE - RETRO | Y | 2 | SK PS 00182641 | 2023-12-07 | 57349 | 04-13-008-08W2 | 09-14-008-08W2 | Blind End | Blind End | Flowline | 08-23-008-08W2 MWB SW FLOWLINE - RETRO | WHITECAP RESOURCES INC. | Abandoned | Salt water |  | Fibreglass | 1.108 | 1.11 | 90 | 7.4 | 1 | [5 empty] | 0 |  |  | Uncoated | Uncoated | 0 | SHAPEFILE | N
PL-00022601 | 08-25-007-11W2 MWB SW FLOWLINE - RETRO | Y | 2 | SK PS 00183021 | 2023-12-07 | 54924 | 13-28-007-10W2 | 11-28-007-10W2 | Pipeline Segment Connection Above Ground | Well | Flowline | 08-25-007-11W2 MWB SW FLOWLINE - RETRO | WHITECAP RESOURCES INC. | Operating | Salt water |  | Fibreglass | 0.65 | 0.65 | 90 | 7.4 | 1 | [5 empty] | 13760 |  |  | Uncoated | Uncoated | 0 | SHAPEFILE | N
PL-00022641 | HBIRD 1-29-4-7W2 | Y | 1 | SK PS 00183763 | 2023-12-07 | 7-29.E02 | 07-29-004-07W2 | 01-29-004-07W2 | Well | Multi Well Battery | Flowline |  | HUMMINGBIRD ENERGY INC. | Abandoned | Oil Well Effluent |  | Steel | 0.574 | 0.574 | 81.2 | 2.5 | 1 | [8 empty] | Uncoated | Poly Tape |  | SYSGEN | N
PL-00022532 | 03-28-008-05W2 MWB OE FLOWLINE - RETRO B | Y | 7 | SK PS 00181244 | 2023-12-07 | 56372 | 13-23-008-05W2 | 03-26-008-05W2 | Well | Pipeline Segment Connection Below Ground | Flowline | 03-28-008-05W2 MWB OE FLOWLINE - RETRO B | WHITECAP RESOURCES INC. | Operating | Oil Well Effluent |  | Fibreglass | 0.677 | 0.68 | 105 | 3.6 | 1 |  |  |  | 0 | 4960 | 4960 |  |  | Uncoated | Uncoated | 10 | SHAPEFILE | N
PL-00022518 | 03-14-001-13W2 MWB NG FLOWLINE - RETRO | Y | 68 | SK PS 00180674 | 2023-12-07 | 68447 | 02-08-001-13W2 | 02-08-001-13W2 | Well | Pipeline Segment Connection Below Ground | Flowline | 03-14-001-13W2 MWB NG FLOWLINE - RETRO | SATURN OIL & GAS INC. | Operating | Natural Gas |  | Polyethylene | 0.055 | 0.05 | 168 | 18.7 | 1 | 4710 | 9 |  |  |  | 1900 |  |  | Uncoated | Uncoated | 10 | SHAPEFILE | N
PL-00022467 | 15-31-001-12W2 MWB SW FLOWLINE - RETRO | Y | 6 | SK PS 00179857 | 2023-12-07 | 57534 | 02-31-001-12W2 | 04-31-001-12W2 | Blind End | Blind End | Flowline | 15-31-001-12W2 MWB SW FLOWLINE - RETRO | SATURN OIL & GAS INC. | Operating | Salt water |  | Fibreglass | 0.884 | 0.88 | 121.4 | 10.2 | 1 | CEN | 2500 |  |  | 13760 | 13760 | 0 |  | Uncoated | Uncoated | 0 | SHAPEFILE | N
PL-00022601 | 08-25-007-11W2 MWB SW FLOWLINE - RETRO | Y | 28 | SK PS 00183047 | 2023-12-07 | 70432 | 08-25-007-11W2 | 01-24-007-11W2 | Multi Well Battery | Well | Flowline | 08-25-007-11W2 MWB SW FLOWLINE - RETRO | WHITECAP RESOURCES INC. | Operating | Salt water |  | Fibreglass | 2.129 | 2.13 | 117 | 9.4 | 1 | [5 empty] | 13760 |  |  | Uncoated | Uncoated | 0 | SHAPEFILE | N
PL-00022431 | 13-18-010-06W2 MWB OE FLOWLINE - RETRO | Y | 47 | SK PS 00178833 | 2023-12-07 | 66591 | 02-22-010-06W2 | 14-15-010-06W2 | Blind End | Blind End | Flowline | 13-18-010-06W2 MWB OE FLOWLINE - RETRO | WHITECAP RESOURCES INC. | Abandoned | Oil Well Effluent |  | Fibreglass | 0.215 | 0.22 | 80 | 2.8 | 1 | [5 empty] | 0 |  |  | Uncoated | Uncoated | 10 | SHAPEFILE | N
PL-00022460 | 15-23-006-08W2 MWB OE FLOWLINE - RETRO | Y | 38 | SK PS 00179580 | 2023-12-07 | 60976 | 16-22-006-08W2 | 02-26-006-08W2 | Well | Oil Satellite | Flowline | 15-23-006-08W2 MWB OE FLOWLINE - RETRO | WHITECAP RESOURCES INC. | Operating | Oil Well Effluent |  | Fibreglass | 1.371 | 1.37 | 80 | 2.8 | 1 | [5 empty] | 4960 |  |  | Uncoated | Uncoated | 10 | SHAPEFILE | N
PL-00022460 | 15-23-006-08W2 MWB OE FLOWLINE - RETRO | Y | 80 | SK PS 00179622 | 2023-12-07 | 70237 | 02-35-006-08W2 | 02-26-006-08W2 | Well | Oil Satellite | Flowline | 15-23-006-08W2 MWB OE FLOWLINE - RETRO | WHITECAP RESOURCES INC. | Operating | Oil Well Effluent |  | Fibreglass | 1.543 | 1.54 | 80 | 2.8 | 1 | [5 empty] | 4960 |  |  | Uncoated | Uncoated | 10 | SHAPEFILE | N
PL-00022612 | 09-14-009-08W2 MWB OE FLOWLINE - RETRO B | Y | 34 | SK PS 00183250 | 2023-12-07 | 69932 | 03-16-009-08W2 | 03-16-009-08W2 | Well | Pipeline Segment Connection Below Ground | Flowline | 09-14-009-08W2 MWB OE FLOWLINE - RETRO B | WHITECAP RESOURCES INC. | Operating | Oil Well Effluent |  | Fibreglass | 0.074 | 0.07 | 80 | 2.8 | 1 | [5 empty] | 4960 |  |  | Uncoated | Uncoated | 10 | SHAPEFILE | N
PL-00022492 | 01-26-006-09W2 MWB OE FLOWLINE - RETRO ABND | Y | 30 | SK PS 00180358 | 2023-12-07 | 62110 | 15-22-006-09W2 | 16-22-006-09W2 | Blind End | Blind End | Flowline | 01-26-006-09W2 MWB OE FLOWLINE - RETRO ABND | WHITECAP RESOURCES INC. | Abandoned | Oil Well Effluent |  | Steel | 0.601 | 0.6 | 114.3 | 3.2 | 1 | [5 empty] | 0 |  |  | Uncoated |  | 10 | SHAPEFILE | N
PL-00022598 | 08-25-007-11W2 MWB OE FLOWLINE - RETRO B | Y | 89 | SK PS 00182825 | 2023-12-07 | 65998 | 01-22-006-11W2 | 08-22-006-11W2 | Well | Pipeline Segment Connection Below Ground | Flowline | 08-25-007-11W2 MWB OE FLOWLINE - RETRO B | WHITECAP RESOURCES INC. | Operating | Oil Well Effluent |  | Fibreglass | 0.446 | 0.45 | 80 | 2.8 | 1 | [5 empty] | 4960 |  |  | Uncoated | Uncoated | 10 | SHAPEFILE | N
PL-00022452 | 14-27-001-13W2/15-31-001-12W2 MWB OE FLOWLINE - RETRO | Y | 56 | SK PS 00179461 | 2023-12-07 | 68042 | 04-29-001-12W2 | 03-30-001-12W2 | Pipeline Segment Connection Above Ground | Pipeline Segment Connection Below Ground | Flowline | 14-27-001-13W2/15-31-001-12W2 MWB OE FLOWLINE - RETRO | SATURN OIL & GAS INC. | Operating | Oil Well Effluent |  | Fibreglass | 1.321 | 1.32 | 80 | 2.8 | 1 | [5 empty] | 4960 |  |  | Uncoated | Uncoated | 10 | SHAPEFILE | N
PL-00022615 | 09-14-009-08W2 MWB SW FLOWLINE - RETRO | Y | 6 | SK PS 00183452 | 2023-12-07 | 57673 | 01-32-009-07W2 | 02-20-009-07W2 | Pipeline Segment Connection Above Ground | Pipeline Segment Connection Above Ground | Flowline | 09-14-009-08W2 MWB SW FLOWLINE - RETRO | WHITECAP RESOURCES INC. | Operating | Salt water |  | Fibreglass | 3.947 | 3.95 | 121.4 | 10.2 | 1 | CEN | 2500 |  |  |  | 13760 |  |  | Uncoated | Uncoated | 0 | SHAPEFILE | N
PL-00022444 | 13-29-008-07W2 MWB SW FLOWLINE - RETRO | Y | 24 | SK PS 00179306 | 2023-12-07 | 61066 | 13-11-008-08W2 | 05-11-008-08W2 | Pipeline Segment Connection Above Ground | Pipeline Segment Connection Above Ground | Flowline | 13-29-008-07W2 MWB SW FLOWLINE - RETRO | WHITECAP RESOURCES INC. | Operating | Salt water |  | Fibreglass | 1.008 | 1.05 | 117 | 9.4 | 1 |  | 2500 |  |  |  | 13760 |  |  | Uncoated | Uncoated | 0 | SHAPEFILE | N
PL-00022552 | 05-05-008-09W2 IDF SW FLOWLINE - RETRO | Y | 39 | SK PS 00181622 | 2023-12-07 | 66588 | 04-09-009-09W2 | 15-04-009-09W2 | Pipeline Segment Connection Above Ground | Well | Flowline | 05-05-008-09W2 IDF SW FLOWLINE - RETRO | WHITECAP RESOURCES INC. | Operating | Salt water |  | Steel | 2.128 | 1.56 | 114.3 | 4 | 1 | Z245.1 | 359 | II | 0 |  | 13760 |  |  | High Density Polyethylene (HDPE) | Other | 0 | SHAPEFILE | N
PL-00022417 | 12-05-008-08W2 MWB OE FLOWLINE - RETRO | Y | 19 | SK PS 00178483 | 2023-12-07 | 57750 | 09-35-007-09W2 | 16-35-007-09W2 | Well | Oil Satellite | Flowline | 12-05-008-08W2 MWB OE FLOWLINE - RETRO | WHITECAP RESOURCES INC. | Operating | Oil Well Effluent |  | Fibreglass | 0.566 | 2.75 | 105 | 3.6 | 1 | [5 empty] | 4960 |  |  | Uncoated | Uncoated | 10 | SHAPEFILE | N
PL-00022559 | 05-23-008-09W2 MWB OE FLOWLINE - RETRO B | Y | 71 | SK PS 00182106 | 2023-12-07 | 66086 | 02-27-008-09W2 | 04-26-008-09W2 | Well | Oil Satellite | Flowline | 05-23-008-09W2 MWB OE FLOWLINE - RETRO B | WHITECAP RESOURCES INC. | Operating | Oil Well Effluent |  | Fibreglass | 0.764 | 0.76 | 105 | 3.6 | 1 | [5 empty] | 4960 |  |  | Uncoated | Uncoated | 10 | SHAPEFILE | N
PL-00022525 | 03-20-007-08W2 MWB OE FLOWLINE - RETRO | Y | 20 | SK PS 00181002 | 2023-12-07 | 58920 | 16-36-006-09W2 | 15-36-006-09W2 | Well | Pipeline Segment Connection Below Ground | Flowline | 03-20-007-08W2 MWB OE FLOWLINE - RETRO | WHITECAP RESOURCES INC. | Operating | Oil Well Effluent |  | Fibreglass | 0.663 | 0.66 | 80 | 2.8 | 1 | [5 empty] | 4960 |  |  | Uncoated | Uncoated | 10 | SHAPEFILE | N
PL-00022566 | 05-31-002-12W2 MWB SW FLOWLINE - RETRO | Y | 1 | SK PS 00182329 | 2023-12-07 | 59384 | 05-31-002-12W2 | 12-31-002-12W2 | Multi Well Battery | Well | Flowline | 05-31-002-12W2 MWB SW FLOWLINE - RETRO | SATURN OIL & GAS INC. | Operating | Salt water |  | Fibreglass | 0.786 | 0.79 | 88 | 6.5 | 1 |  | 2000 |  |  |  | 13760 |  |  | Uncoated | Uncoated | 0 | SHAPEFILE | N
PL-00022538 | 04-05-010-09W2 MWB OE FLOWLINE - RETRO | Y | 39 | SK PS 00181376 | 2023-12-07 | 69388 | 02-19-009-09W2 | 02-19-009-09W2 | Well | Pipeline Segment Connection Below Ground | Flowline | 04-05-010-09W2 MWB OE FLOWLINE - RETRO | WHITECAP RESOURCES INC. | Operating | Oil Well Effluent |  | Fibreglass | 0.075 | 0.08 | 80 | 2.8 | 1 | [5 empty] | 4960 |  |  | Uncoated | Uncoated | 10 | SHAPEFILE | N
PL-00022525 | 03-20-007-08W2 MWB OE FLOWLINE - RETRO | Y | 86 | SK PS 00181068 | 2023-12-07 | 70171 | 09-26-007-08W2 | 04-26-007-08W2 | Well | Pipeline Segment Connection Below Ground | Flowline | 03-20-007-08W2 MWB OE FLOWLINE - RETRO | WHITECAP RESOURCES INC. | Operating | Oil Well Effluent |  | Fibreglass | 1.517 | 1.5 | 80 | 2.8 | 1 | [5 empty] | 4960 |  |  | Uncoated | Uncoated | 10 | SHAPEFILE | N
PL-00022506 | 02-18-007-09W2 MWB OE FLOWLINE - RETRO | Y | 2 | SK PS 00180498 | 2023-12-07 | 55853 | 01-19-007-09W2 | 10-18-007-09W2 | Blind End | Blind End | Flowline | 02-18-007-09W2 MWB OE FLOWLINE - RETRO | WHITECAP RESOURCES INC. | Discontinued | Oil Well Effluent |  | Fibreglass | 0.937 | 0.94 | 80 | 2.8 | 1 | [5 empty] | 0 |  |  | Uncoated | Uncoated | 10 | SHAPEFILE | N
PL-00022465 | 15-31-001-12W2 MWB OE FLOWLINE - RETRO | Y | 8 | SK PS 00179700 | 2023-12-07 | 65534 | 01-33-001-13W2 | 13-27-001-13W2 | Well | Oil Satellite | Flowline | 15-31-001-12W2 MWB OE FLOWLINE - RETRO | SATURN OIL & GAS INC. | Operating | Oil Well Effluent |  | Composite | 0.655 | 0.66 | 97 | 9.9 | 1 | FPLP | 301 |  |  |  | 4960 |  |  | Uncoated | Uncoated | 10 | SHAPEFILE | N
PL-00022443 | 13-29-008-07W2 MWB OE FLOWLINE - RETRO D | Y | 74 | SK PS 00179280 | 2023-12-07 | 70313 | 04-18-008-07W2 | 04-18-008-07W2 | Well | Pipeline Segment Connection Below Ground | Flowline | 13-29-008-07W2 MWB OE FLOWLINE - RETRO D | WHITECAP RESOURCES INC. | Operating | Oil Well Effluent |  | Fibreglass | 0.11 | 0.11 | 80 | 2.8 | 1 | [5 empty] | 4960 |  |  | Uncoated | Uncoated | 10 | SHAPEFILE | N
PL-00022486 | 01-21-001-14W2 MWB SW FLOWLINE - RETRO | Y | 11 | SK PS 00180200 | 2023-12-07 | 60777 | 15-07-001-13W2 | 15-07-001-13W2 | Blind End | Blind End | Flowline | 01-21-001-14W2 MWB SW FLOWLINE - RETRO | SATURN OIL & GAS INC. | Discontinued | Salt water |  | Fibreglass | 0.165 | 0.16 | 58.9 | 4.8 | 1 | STAR | 1000 |  |  |  | 0 |  |  | Uncoated | Uncoated | 0 | SHAPEFILE | N
PL-00022417 | 12-05-008-08W2 MWB OE FLOWLINE - RETRO | Y | 18 | SK PS 00178482 | 2023-12-07 | 57523 | 11-02-008-08W2 | 13-02-008-08W2 | Well | Oil Satellite | Flowline | 12-05-008-08W2 MWB OE FLOWLINE - RETRO | WHITECAP RESOURCES INC. | Operating | Oil Well Effluent |  | Fibreglass | 0.585 | 0.58 | 80 | 2.8 | 1 | [5 empty] | 4960 |  |  | Uncoated | Uncoated | 10 | SHAPEFILE | N
PL-00022553 | 05-05-008-09W2 MWB OE FLOWLINE - RETRO | Y | 30 | SK PS 00181674 | 2023-12-07 | 69557 | 12-08-008-09W2 | 12-08-008-09W2 | Well | Pipeline Segment Connection Below Ground | Flowline | 05-05-008-09W2 MWB OE FLOWLINE - RETRO | WHITECAP RESOURCES INC. | Operating | Oil Well Effluent |  | Fibreglass | 0.122 | 0.12 | 80 | 2.8 | 1 | [5 empty] | 4960 |  |  | Uncoated | Uncoated | 10 | SHAPEFILE | N
PL-00022518 | 03-14-001-13W2 MWB NG FLOWLINE - RETRO | Y | 46 | SK PS 00180652 | 2023-12-07 | 68349 | 16-06-001-12W2 | 01-07-001-12W2 | Well | Pipeline Segment Connection Below Ground | Flowline | 03-14-001-13W2 MWB NG FLOWLINE - RETRO | SATURN OIL & GAS INC. | Operating | Natural Gas |  | Polyethylene | 0.068 | 0.07 | 168 | 18.7 | 1 | 4710 | 9 |  |  |  | 1900 |  |  | Uncoated | Uncoated | 10 | SHAPEFILE | N
PL-00022534 | 03-28-008-08W2 MWB OE FLOWLINE - RETRO | Y | 1 | SK PS 00181316 | 2023-12-07 | 54281 | 03-28-008-08W2 | 03-28-008-08W2 | Blind End | Blind End | Flowline | 03-28-008-08W2 MWB OE FLOWLINE - RETRO | WHITECAP RESOURCES INC. | Abandoned | Oil Well Effluent |  | Fibreglass | 0.103 | 0.1 | 80 | 2.8 | 1 | [5 empty] | 0 |  |  | Uncoated | Uncoated | 10 | SHAPEFILE | N
PL-00022555 | 05-05-008-09W2 MWB OE FLOWLINE - RETRO C | Y | 15 | SK PS 00181818 | 2023-12-07 | 56518 | 13-14-007-10W2 | 13-26-007-10W2 | Well | Oil Satellite | Flowline | 05-05-008-09W2 MWB OE FLOWLINE - RETRO C | WHITECAP RESOURCES INC. | Operating | Oil Well Effluent |  | Fibreglass | 3.372 | 3.37 | 105 | 3.6 | 1 | [5 empty] | 4960 |  |  | Uncoated | Uncoated | 10 | SHAPEFILE | N
PL-00022452 | 14-27-001-13W2/15-31-001-12W2 MWB OE FLOWLINE - RETRO | Y | 49 | SK PS 00179454 | 2023-12-07 | 65282 | 04-25-001-13W2 | 02-27-001-13W2 | Oil Satellite | Oil Satellite | Flowline | 14-27-001-13W2/15-31-001-12W2 MWB OE FLOWLINE - RETRO | SATURN OIL & GAS INC. | Operating | Oil Well Effluent |  | Composite | 2.578 | 2.58 | 124 | 12.5 | 1 | FPLP | 301 |  |  |  | 4960 |  |  | Uncoated | Uncoated | 10 | SHAPEFILE | N
PL-00022520 | 03-14-001-13W2 MWB OE FLOWLINE - RETRO B | Y | 72 | SK PS 00180852 | 2023-12-07 | 68323 | 03-09-001-12W2 | 03-09-001-12W2 | Well | Pipeline Segment Connection Below Ground | Flowline | 03-14-001-13W2 MWB OE FLOWLINE - RETRO B | SATURN OIL & GAS INC. | Operating | Oil Well Effluent |  | Fibreglass | 0.074 | 0.07 | 80 | 2.8 | 1 | [5 empty] | 4960 |  |  | Uncoated | Uncoated | 10 | SHAPEFILE | N
PL-00022466 | 15-31-001-12W2 MWB OE FLOWLINE - RETRO B | Y | 11 | SK PS 00179782 | 2023-12-07 | 54731 | 01-32-001-13W2 | 04-33-001-13W2 | Well | Pipeline Segment Connection Below Ground | Flowline | 15-31-001-12W2 MWB OE FLOWLINE - RETRO B | SATURN OIL & GAS INC. | Operating | Oil Well Effluent |  | Composite | 0.314 | 0.31 | 97 | 3.2 | 1 | FPLP | 601 |  |  |  | 4960 |  |  | Uncoated | Uncoated | 10 | SHAPEFILE | N
PL-00022559 | 05-23-008-09W2 MWB OE FLOWLINE - RETRO B | Y | 69 | SK PS 00182104 | 2023-12-07 | 65303 | 16-02-009-09W2 | 01-11-009-09W2 | Well | Pipeline Segment Connection Below Ground | Flowline | 05-23-008-09W2 MWB OE FLOWLINE - RETRO B | WHITECAP RESOURCES INC. | Operating | Oil Well Effluent |  | Fibreglass | 0.254 | 0.25 | 80 | 2.8 | 1 | STAR | 1000 |  |  |  | 4960 |  |  | Uncoated | Uncoated | 10 | SHAPEFILE | N
PL-00022503 | 02-13-006-06W2 TP MWB OE FLOWLINE - RETRO | Y | 1 | SK PS 00180486 | 2023-12-07 | 59707 | 06-17-006-05W2 | 02-18-006-05W2 | Blind End | Blind End | Flowline | 02-13-006-06W2 TP MWB OE FLOWLINE - RETRO | WHITECAP RESOURCES INC. | Abandoned | Oil Well Effluent |  | Fibreglass | 1.26 | 1.26 | 80 | 3.2 | 1 |  |  |  | 0 |  | 4960 |  |  | Uncoated | Uncoated | 10 | SHAPEFILE | N
PL-00022389 | SK35 | Y | 1 | SK PS 00178374 | 2023-12-07 | SK35-1 | 13-35-007-12W2 | 13-26-007-12W2 | Multi Well Battery | Well | Flowline | Retroactive Review (not verified in field) | BP CANADA ENERGY GROUP ULC | Abandoned | Salt water |  |  | 1.558 | 1.558 | [14 empty] | SYSGEN | N
PL-00022625 | 09-32-007-07W2 MWB OE FLOWLINE - RETRO | Y | 22 | SK PS 00183588 | 2023-12-07 | 59823 | 14-10-008-07W2 | 13-10-008-07W2 | Well | Pipeline Segment Connection Below Ground | Flowline | 09-32-007-07W2 MWB OE FLOWLINE - RETRO | WHITECAP RESOURCES INC. | Operating | Oil Well Effluent |  | Fibreglass | 0.372 | 0.37 | 80 | 2.8 | 1 | [5 empty] | 4960 |  |  | Uncoated | Uncoated | 10 | SHAPEFILE | N
PL-00022431 | 13-18-010-06W2 MWB OE FLOWLINE - RETRO | Y | 54 | SK PS 00178840 | 2023-12-07 | 68817 | 01-29-010-06W2 | 04-28-010-06W2 | Well | Pipeline Segment Connection Below Ground | Flowline | 13-18-010-06W2 MWB OE FLOWLINE - RETRO | WHITECAP RESOURCES INC. | Operating | Oil Well Effluent |  | Fibreglass | 0.448 | 0.45 | 105 | 3.6 | 1 | [5 empty] | 4960 |  |  | Uncoated | Uncoated | 10 | SHAPEFILE | N
PL-00022497 | 01-32-010-06W2 MWB OE FLOWLINE - RETRO | Y | 44 | SK PS 00180451 | 2023-12-07 | 69487 | 14-32-010-06W2 | 14-32-010-06W2 | Well | Pipeline Segment Connection Below Ground | Flowline | 01-32-010-06W2 MWB OE FLOWLINE - RETRO | WHITECAP RESOURCES INC. | Operating | Oil Well Effluent |  | Fibreglass | 0.103 | 0.1 | 80 | 2.8 | 1 | STAR | 1000 |  |  |  | 4960 |  |  | Uncoated | Uncoated | 10 | SHAPEFILE | N
PL-00022625 | 09-32-007-07W2 MWB OE FLOWLINE - RETRO | Y | 4 | SK PS 00183570 | 2023-12-07 | 54715 | 01-34-007-07W2 | 05-35-007-07W2 | Well | Pipeline Segment Connection Above Ground | Flowline | 09-32-007-07W2 MWB OE FLOWLINE - RETRO | WHITECAP RESOURCES INC. | Operating | Oil Well Effluent |  | Fibreglass | 0.608 | 0.58 | 80 | 2.8 | 1 |  | 1000 |  |  |  | 4960 |  |  | Uncoated | Uncoated | 10 | SHAPEFILE | N
PL-00022491 | 01-26-006-09W2 MWB OE FLOWLINE - RETRO | Y | 58 | SK PS 00180312 | 2023-12-07 | 63438 | 07-30-006-08W2 | 05-30-006-08W2 | Blind End | Blind End | Flowline | 01-26-006-09W2 MWB OE FLOWLINE - RETRO | WHITECAP RESOURCES INC. | Discontinued | Oil Well Effluent |  | Steel | 1.008 | 1.01 | 50.8 | 3.2 | 1 |  |  |  | 0 |  | 4960 | 49.6 |  | Uncoated | Extruded Poly | 10 | SHAPEFILE | N
PL-00022614 | 09-14-009-08W2 MWB OE FLOWLINE - RETRO D | Y | 25 | SK PS 00183394 | 2023-12-07 | 57221 | 04-04-009-08W2 | 12-09-009-08W2 | Well | Oil Satellite | Flowline | 09-14-009-08W2 MWB OE FLOWLINE - RETRO D | WHITECAP RESOURCES INC. | Operating | Oil Well Effluent |  | Fibreglass | 2.613 | 2.61 | 80 | 2.8 | 1 | [5 empty] | 4960 |  |  | Uncoated | Uncoated | 10 | SHAPEFILE | N
PL-00022561 | 05-23-008-09W2 MWB SW FLOWLINE - RETRO | Y | 56 | SK PS 00182247 | 2023-12-07 | 70004 | 15-21-008-08W2 | 15-21-008-08W2 | Pipeline Segment Connection Below Ground | Well | Flowline | 05-23-008-09W2 MWB SW FLOWLINE - RETRO | WHITECAP RESOURCES INC. | Operating | Salt water |  | Fibreglass | 0.09 | 0.09 | 59 | 4.8 | 1 | [5 empty] | 13760 |  |  | Uncoated | Uncoated | 0 | SHAPEFILE | N
PL-00022428 | 13-14-010-05W2 MWB OE FLOWLINE - RETRO | Y | 2 | SK PS 00178753 | 2023-12-07 | 54360 | 14-14-010-05W2 | 13-14-010-05W2 | Blind End | Blind End | Flowline | 13-14-010-05W2 MWB OE FLOWLINE - RETRO | WHITECAP RESOURCES INC. | Discontinued | Oil Well Effluent |  | Steel | 0.482 | 0.48 | 88.9 | 2.8 | 1 |  |  |  | 689 | 689 | 0 |  |  | Uncoated |  | 10 | SHAPEFILE | N
PL-00022614 | 09-14-009-08W2 MWB OE FLOWLINE - RETRO D | Y | 66 | SK PS 00183435 | 2023-12-07 | 65173 | 12-04-009-08W2 | 05-04-009-08W2 | Well | Pipeline Segment Connection Above Ground | Flowline | 09-14-009-08W2 MWB OE FLOWLINE - RETRO D | WHITECAP RESOURCES INC. | Operating | Oil Well Effluent |  | Fibreglass | 0.219 | 0.22 | 105 | 3.6 | 1 | [5 empty] | 4960 |  |  | Uncoated | Uncoated | 10 | SHAPEFILE | N
PL-00022425 | 13-05-008-06W2 TP MWB OE FLOWLINE - RETRO | Y | 14 | SK PS 00178724 | 2023-12-07 | 69427 | 04-17-008-06W2 | 04-17-008-06W2 | Well | Pipeline Segment Connection Below Ground | Flowline | 13-05-008-06W2 TP MWB OE FLOWLINE - RETRO | WHITECAP RESOURCES INC. | Operating | Oil Well Effluent |  | Fibreglass | 0.078 | 0.08 | 80 | 2.8 | 1 | [5 empty] | 4960 |  |  | Uncoated | Uncoated | 10 | SHAPEFILE | N
PL-00022538 | 04-05-010-09W2 MWB OE FLOWLINE - RETRO | Y | 37 | SK PS 00181374 | 2023-12-07 | 69386 | 01-19-009-09W2 | 01-19-009-09W2 | Well | Pipeline Segment Connection Below Ground | Flowline | 04-05-010-09W2 MWB OE FLOWLINE - RETRO | WHITECAP RESOURCES INC. | Operating | Oil Well Effluent |  | Fibreglass | 0.076 | 0.08 | 80 | 2.8 | 1 | [5 empty] | 4960 |  |  | Uncoated | Uncoated | 10 | SHAPEFILE | N
PL-00022438 | 13-29-008-07W2 / 08-23-008-08W2 MWB OE FLOWLINE - RETRO | Y | 24 | SK PS 00178946 | 2023-12-07 | 63706 | 08-22-008-08W2 | 08-22-008-08W2 | Well | Pipeline Segment Connection Below Ground | Flowline | 13-29-008-07W2 / 08-23-008-08W2 MWB OE FLOWLINE - RETRO | WHITECAP RESOURCES INC. | Operating | Oil Well Effluent |  | Fibreglass | 0.124 | 0.12 | 80 | 2.8 | 1 | [5 empty] | 4960 |  |  | Uncoated | Uncoated | 10 | SHAPEFILE | N
PL-00022443 | 13-29-008-07W2 MWB OE FLOWLINE - RETRO D | Y | 68 | SK PS 00179274 | 2023-12-07 | 64275 | 04-12-009-07W2 | 04-11-009-07W2 | Well | Oil Satellite | Flowline | 13-29-008-07W2 MWB OE FLOWLINE - RETRO D | WHITECAP RESOURCES INC. | Operating | Oil Well Effluent |  | Fibreglass | 2.001 | 2 | 80 | 2.8 | 1 | STAR | 1000 |  | 0 | 4960 | 4960 |  |  | Uncoated | Uncoated | 10 | SHAPEFILE | N
PL-00022460 | 15-23-006-08W2 MWB OE FLOWLINE - RETRO | Y | 39 | SK PS 00179581 | 2023-12-07 | 61647 | 05-25-006-08W2 | 15-23-006-08W2 | Oil Satellite | Multi Well Battery | Flowline | 15-23-006-08W2 MWB OE FLOWLINE - RETRO | WHITECAP RESOURCES INC. | Operating | Oil Well Effluent |  | Fibreglass | 1.093 | 1.09 | 80 | 2.8 | 1 |  |  |  | 0 | 4960 | 4960 |  |  | Uncoated | Uncoated | 10 | SHAPEFILE | N
PL-00022471 | 16-23-006-11W2 MWB OE FLOWLINE - RETRO | Y | 26 | SK PS 00179932 | 2023-12-07 | 59693 | 08-32-006-10W2 | 09-32-006-10W2 | Blind End | Blind End | Flowline | 16-23-006-11W2 MWB OE FLOWLINE - RETRO | WHITECAP RESOURCES INC. | Abandoned | Oil Well Effluent |  | Fibreglass | 0.538 | 0.54 | 80 | 3.2 | 1 | [5 empty] | 0 |  |  | Uncoated | Uncoated | 10 | SHAPEFILE | N
PL-00022631 | 09-34-005-25W2 MWB OE FLOWLINE - RETRO | Y | 5 | SK PS 00183705 | 2023-12-07 | 63650 | 05-35-005-25W2 | 09-34-005-25W2 | Blind End | Blind End | Flowline | 09-34-005-25W2 MWB OE FLOWLINE - RETRO | SATURN OIL & GAS INC. | Discontinued | Oil Well Effluent |  | Fibreglass | 0.687 | 0.69 | 53 | 2.2 | 1 | [5 empty] | 0 |  |  | Uncoated | Uncoated | 10 | SHAPEFILE | N
PL-00022471 | 16-23-006-11W2 MWB OE FLOWLINE - RETRO | Y | 62 | SK PS 00179968 | 2023-12-07 | 69377 | 04-29-006-10W2 | 01-30-006-10W2 | Well | Pipeline Segment Connection Above Ground | Flowline | 16-23-006-11W2 MWB OE FLOWLINE - RETRO | WHITECAP RESOURCES INC. | Operating | Oil Well Effluent |  | Fibreglass | 0.389 | 0.39 | 80 |  | 1 | [5 empty] | 4960 |  |  | Uncoated | Uncoated | 10 | SHAPEFILE | N
PL-00022465 | 15-31-001-12W2 MWB OE FLOWLINE - RETRO | Y | 2 | SK PS 00179694 | 2023-12-07 | 57885 | 04-20-001-12W2 | 16-07-001-12W2 | Pipeline Segment Connection Above Ground | Pipeline Segment Connection Above Ground | Flowline | 15-31-001-12W2 MWB OE FLOWLINE - RETRO | SATURN OIL & GAS INC. | Operating | Oil Well Effluent |  | Fibreglass | 2.401 | 2.4 | 159 | 4.3 | 1 | STAR | 800 |  |  |  | 4960 |  |  | Uncoated | Uncoated | 10 | SHAPEFILE | N
PL-00022558 | 05-23-008-09W2 MWB OE FLOWLINE - RETRO | Y | 3 | SK PS 00181963 | 2023-12-07 | 54264 | 04-16-008-09W2 | 08-17-008-09W2 | Well | Pipeline Segment Connection Below Ground | Flowline | 05-23-008-09W2 MWB OE FLOWLINE - RETRO | WHITECAP RESOURCES INC. | Operating | Oil Well Effluent |  | Fibreglass | 0.406 | 0.41 | 105 | 3.6 | 1 | [5 empty] | 4960 |  |  | Uncoated | Uncoated | 10 | SHAPEFILE | N
PL-00022417 | 12-05-008-08W2 MWB OE FLOWLINE - RETRO | Y | 68 | SK PS 00178532 | 2023-12-07 | 69772 | 04-06-008-08W2 | 04-06-008-08W2 | Well | Pipeline Segment Connection Below Ground | Flowline | 12-05-008-08W2 MWB OE FLOWLINE - RETRO | WHITECAP RESOURCES INC. | Operating | Oil Well Effluent |  | Fibreglass | 0.07 | 0.07 | 80 | 2.8 | 1 | [5 empty] | 4960 |  |  | Uncoated | Uncoated | 10 | SHAPEFILE | N
PL-00022521 | 03-14-001-13W2 MWB SW FLOWLINE - RETRO | Y | 3 | SK PS 00180875 | 2023-12-07 | 55004 | 16-09-001-12W2 | 01-16-001-12W2 | Blind End | Blind End | Flowline | 03-14-001-13W2 MWB SW FLOWLINE - RETRO | SATURN OIL & GAS INC. | Discontinued | Salt water |  | Fibreglass | 0.222 | 0.22 | 104 | 8.2 | 1 | [5 empty] | 0 |  |  | Uncoated | Uncoated | 0 | SHAPEFILE | N
PL-00022471 | 16-23-006-11W2 MWB OE FLOWLINE - RETRO | Y | 25 | SK PS 00179931 | 2023-12-07 | 59112 | 16-31-006-10W2 | 14-32-006-10W2 | Pipeline Segment Connection Above Ground | Oil Satellite | Flowline | 16-23-006-11W2 MWB OE FLOWLINE - RETRO | WHITECAP RESOURCES INC. | Operating | Oil Well Effluent |  | Fibreglass | 0.616 | 0.62 | 80 | 3.2 | 1 | [5 empty] | 4960 |  |  | Uncoated | Uncoated | 10 | SHAPEFILE | N
PL-00022581 | 07-25-009-08W2 MWB OE FLOWLINE - RETRO | Y | 4 | SK PS 00182486 | 2023-12-07 | 57511 | 14-24-009-08W2 | 07-25-009-08W2 | Well | Multi Well Battery | Flowline | 07-25-009-08W2 MWB OE FLOWLINE - RETRO | WHITECAP RESOURCES INC. | Operating | Oil Well Effluent |  | Fibreglass | 1.406 | 1.41 | 105 | 3.6 | 1 | [5 empty] | 4960 |  |  | Uncoated | Uncoated | 10 | SHAPEFILE | N
PL-00022602 | 09-01-007-11W2 TP GS OE FLOWLINE - RETRO | Y | 1 | SK PS 00183048 | 2023-12-07 | 55262 | 11-01-007-11W2 | 09-01-007-11W2 | Blind End | Blind End | Flowline | 09-01-007-11W2 TP GS OE FLOWLINE - RETRO | WHITECAP RESOURCES INC. | Abandoned | Oil Well Effluent |  | Steel | 0.88 | 0.88 | 80 | 3.2 | 1 | [5 empty] | 0 |  |  | Uncoated |  | 10 | SHAPEFILE | N
PL-00022537 | 04-03-009-06W2 TP GS OE FLOWLINE - RETRO | Y | 1 | SK PS 00181334 | 2023-12-07 | 56529 | 15-34-008-06W2 | 04-03-009-06W2 | Well | Pipeline Segment Connection Above Ground | Flowline | 04-03-009-06W2 TP GS OE FLOWLINE - RETRO | WHITECAP RESOURCES INC. | Operating | Oil Well Effluent |  | Fibreglass | 0.95 | 0.95 | 80 | 3.2 | 1 |  |  |  | 0 | 4960 | 4960 |  |  | Uncoated | Uncoated | 10 | SHAPEFILE | N
PL-00022417 | 12-05-008-08W2 MWB OE FLOWLINE - RETRO | Y | 7 | SK PS 00178471 | 2023-12-07 | 55290 | 13-32-007-08W2 | 05-05-008-08W2 | Well | Pipeline Segment Connection Above Ground | Flowline | 12-05-008-08W2 MWB OE FLOWLINE - RETRO | WHITECAP RESOURCES INC. | Operating | Oil Well Effluent |  | Fibreglass | 0.868 | 0.87 | 80 | 2.8 | 1 | [5 empty] | 4960 |  |  | Uncoated | Uncoated | 10 | SHAPEFILE | N
PL-00022642 | HBIRD 1-29-4-7W2SW | Y | 1 | SK PS 00183776 | 2023-12-07 | 14-20.B.I.E45.46.47 | 01-29-004-07W2 | 14-20-004-07W2 | Multi Well Battery | Injection/Disposal Facility | Pipeline |  | HUMMINGBIRD ENERGY INC. | Operating | Salt water | Produced Water | Fibreglass | 0.661 | 0.661 | 64.3 | 2 | 1 | [5 empty] | 9928 |  |  | Uncoated | Uncoated | 17.5 | SYSGEN | N
PL-00022423 | 12-30-005-07W2 MWB OE FLOWLINE - RETRO | Y | 55 | SK PS 00208753 | 2023-12-07 | 70406 | 13-20-005-07W2 | 13-20-005-07W2 | Pipeline Segment Connection Below Ground | Pipeline Segment Connection Below Ground | Flowline | 12-30-005-07W2 MWB OE FLOWLINE - RETRO | WHITECAP RESOURCES INC. | Operating | Oil Well Effluent |  | Fibreglass | 0.106 | 0.106 | 80 | 2.8 | 1 | [5 empty] | 4960 |  |  | Uncoated | Uncoated | 10 | SHAPEFILE | N
PL-00022492 | 01-26-006-09W2 MWB OE FLOWLINE - RETRO ABND | Y | 20 | SK PS 00180348 | 2023-12-07 | 60186 | 15-22-006-09W2 | 05-22-006-09W2 | Blind End | Blind End | Flowline | 01-26-006-09W2 MWB OE FLOWLINE - RETRO ABND | WHITECAP RESOURCES INC. | Abandoned | Oil Well Effluent |  | Steel | 1.212 | 1.21 | 114.3 | 3.2 | 1 | [5 empty] | 0 |  |  | Uncoated |  | 10 | SHAPEFILE | N
PL-00022600 | 08-25-007-11W2 MWB OE FLOWLINE - RETRO D | Y | 48 | SK PS 00182973 | 2023-12-07 | 61712 | 13-26-007-11W2 | 15-26-007-11W2 | Well | Pipeline Segment Connection Below Ground | Flowline | 08-25-007-11W2 MWB OE FLOWLINE - RETRO D | WHITECAP RESOURCES INC. | Operating | Oil Well Effluent |  | Fibreglass | 0.783 | 0.78 | 80 | 2.8 | 1 | STAR | 1000 |  |  |  | 4960 |  |  | Uncoated | Uncoated | 10 | SHAPEFILE | N
PL-00022414 | 11-26-002-19W2 MWB SW FLOWLINE - RETRO | Y | 7 | SK PS 00178442 | 2023-12-07 | 61389 | 11-26-002-19W2 | 05-26-002-19W2 | Multi Well Battery | Well | Flowline | 11-26-002-19W2 MWB SW FLOWLINE - RETRO | SATURN OIL & GAS INC. | Operating | Salt water |  | Fibreglass | 0.708 | 0.71 | 53.9 | 2.3 | 1 | STAR |  |  |  |  | 13760 |  |  | Uncoated | Uncoated | 0 | SHAPEFILE | N
PL-00022406 | 11-15-007-09W2 MWB OE PIPELINE - RETRO | Y | 1 | SK PS 00178402 | 2023-12-07 | 67683 | 03-20-007-08W2 | 11-15-007-09W2 | Multi Well Battery | Multi Well Battery | Pipeline | 11-15-007-09W2 MWB OE PIPELINE - RETRO | WHITECAP RESOURCES INC. | Operating | Crude Oil |  | Fibreglass | 7.107 | 7.11 | 109 | 4 | 1 | CEN | 1000 |  | 4960 | 4960 | 4960 | 0 | 1.5 | Uncoated | Uncoated | 0 | SHAPEFILE | N
PL-00022415 | 11-27-006-08W2 MWB OE FLOWLINE - RETRO | Y | 7 | SK PS 00178454 | 2023-12-07 | 61583 | 07-27-006-08W2 | 11-27-006-08W2 | Well | Oil Satellite | Flowline | 11-27-006-08W2 MWB OE FLOWLINE - RETRO | WHITECAP RESOURCES INC. | Operating | Oil Well Effluent |  | Steel | 0.814 | 0.81 | 88.9 | 3.2 | 1 | [5 empty] | 4960 |  |  | Uncoated |  | 10 | SHAPEFILE | N
PL-00022484 | 01-21-001-14W2 MWB NG FLOWLINE - RETRO | Y | 5 | SK PS 00180123 | 2023-12-07 | 59361 | 12-22-001-14W2 | 04-22-001-14W2 | Blind End | Blind End | Flowline | 01-21-001-14W2 MWB NG FLOWLINE - RETRO | SATURN OIL & GAS INC. | Discontinued | Natural Gas |  | Polyethylene | 1.015 | 1.02 | 153.4 | 19.5 | 1 | 3408 | 9 |  |  |  | 0 |  |  | Uncoated | Uncoated | 10 | SHAPEFILE | N
PL-00022418 | 12-05-008-08W2 MWB OE FLOWLINE - RETRO B | Y | 24 | SK PS 00178576 | 2023-12-07 | 58183 | 15-04-008-08W2 | 14-04-008-08W2 | Pipeline Segment Connection Above Ground | Pipeline Segment Connection Above Ground | Flowline | 12-05-008-08W2 MWB OE FLOWLINE - RETRO B | WHITECAP RESOURCES INC. | Operating | Oil Well Effluent |  | Fibreglass | 0.325 | 0.33 | 80 | 2.8 | 1 | [5 empty] | 4960 |  |  | Uncoated | Uncoated | 10 | SHAPEFILE | N
PL-00022555 | 05-05-008-09W2 MWB OE FLOWLINE - RETRO C | Y | 30 | SK PS 00181833 | 2023-12-07 | 60496 | 15-13-008-10W2 | 02-24-008-10W2 | Blind End | Blind End | Flowline | 05-05-008-09W2 MWB OE FLOWLINE - RETRO C | WHITECAP RESOURCES INC. | Discontinued | Oil Well Effluent |  | Fibreglass | 0.281 | 0.28 | 80 | 2.8 | 1 | [5 empty] | 0 |  |  | Uncoated | Uncoated | 10 | SHAPEFILE | N
PL-00022599 | 08-25-007-11W2 MWB OE FLOWLINE - RETRO C | Y | 3 | SK PS 00182833 | 2023-12-07 | 54587 | 14-07-007-10W2 | 03-18-007-10W2 | Well | Pipeline Segment Connection Above Ground | Flowline | 08-25-007-11W2 MWB OE FLOWLINE - RETRO C | WHITECAP RESOURCES INC. | Operating | Oil Well Effluent |  | Fibreglass | 0.298 | 0.3 | 80 | 2.8 | 1 | [5 empty] | 4960 |  |  | Uncoated | Uncoated | 10 | SHAPEFILE | N
PL-00022441 | 13-29-008-07W2 MWB OE FLOWLINE - RETRO B | Y | 50 | SK PS 00179106 | 2023-12-07 | 70091 | 13-15-008-07W2 | 13-15-008-07W2 | Well | Pipeline Segment Connection Below Ground | Flowline | 13-29-008-07W2 MWB OE FLOWLINE - RETRO B | WHITECAP RESOURCES INC. | Operating | Oil Well Effluent |  | Fibreglass | 0.074 | 0.07 | 80 | 2.8 | 1 | [5 empty] | 4960 |  |  | Uncoated | Uncoated | 10 | SHAPEFILE | N
PL-00022442 | 13-29-008-07W2 MWB OE FLOWLINE - RETRO C | Y | 14 | SK PS 00179145 | 2023-12-07 | 56738 | 04-05-009-07W2 | 05-05-009-07W2 | Pipeline Segment Connection Below Ground | Oil Satellite | Flowline | 13-29-008-07W2 MWB OE FLOWLINE - RETRO C | WHITECAP RESOURCES INC. | Operating | Oil Well Effluent |  | Fibreglass | 0.462 | 0.46 | 80 | 2.8 | 1 | [5 empty] | 4960 |  |  | Uncoated | Uncoated | 10 | SHAPEFILE | N
PL-00022441 | 13-29-008-07W2 MWB OE FLOWLINE - RETRO B | Y | 45 | SK PS 00179101 | 2023-12-07 | 70042 | 01-31-008-07W2 | 01-31-008-07W2 | Well | Pipeline Segment Connection Below Ground | Flowline | 13-29-008-07W2 MWB OE FLOWLINE - RETRO B | WHITECAP RESOURCES INC. | Operating | Oil Well Effluent |  | Fibreglass | 0.078 | 0.08 | 80 | 2.8 | 1 | [5 empty] | 4960 |  |  | Uncoated | Uncoated | 10 | SHAPEFILE | N
PL-00022518 | 03-14-001-13W2 MWB NG FLOWLINE - RETRO | Y | 32 | SK PS 00180638 | 2023-12-07 | 68164 | 16-11-001-13W2 | 01-14-001-13W2 | Well | Pipeline Segment Connection Below Ground | Flowline | 03-14-001-13W2 MWB NG FLOWLINE - RETRO | SATURN OIL & GAS INC. | Operating | Natural Gas |  | Polyethylene | 0.274 | 0.27 | 168 | 18.7 | 1 | 4710 | 9 |  |  |  | 1900 |  |  | Uncoated | Uncoated | 10 | SHAPEFILE | N
PL-00022520 | 03-14-001-13W2 MWB OE FLOWLINE - RETRO B | Y | 88 | SK PS 00180868 | 2023-12-07 | 69446 | 13-07-001-12W2 | 13-07-001-12W2 | Well | Pipeline Segment Connection Below Ground | Flowline | 03-14-001-13W2 MWB OE FLOWLINE - RETRO B | SATURN OIL & GAS INC. | Operating | Oil Well Effluent |  | Fibreglass | 0.076 | 0.08 | 80 | 2.8 | 1 | [5 empty] | 4960 |  |  | Uncoated | Uncoated | 10 | SHAPEFILE | N
PL-00022439 | 13-29-008-07W2 / 08-23-008-08W2 MWB SW FLOWLINE - RETRO | Y | 1 | SK PS 00178968 | 2023-12-07 | 56714 | 05-23-008-08W2 | 16-22-008-08W2 | Pipeline Segment Connection Below Ground | Well | Flowline | 13-29-008-07W2 / 08-23-008-08W2 MWB SW FLOWLINE - RETRO | WHITECAP RESOURCES INC. | Operating | Salt water |  | Steel | 1.005 | 1.01 | 114 | 4 | 1 | Z245.1 | 3592 |  | 0 | 13760 | 13760 |  | 1.5 | High Density Polyethylene (HDPE) | Fusion Bonded Epoxy | 0 | SHAPEFILE | N
PL-00022460 | 15-23-006-08W2 MWB OE FLOWLINE - RETRO | Y | 79 | SK PS 00179621 | 2023-12-07 | 70236 | 01-35-006-08W2 | 02-26-006-08W2 | Well | Oil Satellite | Flowline | 15-23-006-08W2 MWB OE FLOWLINE - RETRO | WHITECAP RESOURCES INC. | Operating | Oil Well Effluent |  | Fibreglass | 1.931 | 1.93 | 80 | 2.8 | 1 | [5 empty] | 4960 |  |  | Uncoated | Uncoated | 10 | SHAPEFILE | N
PL-00022554 | 05-05-008-09W2 MWB OE FLOWLINE - RETRO B | Y | 73 | SK PS 00181801 | 2023-12-07 | 70305 | 04-08-008-09W2 | 04-08-008-09W2 | Well | Pipeline Segment Connection Below Ground | Flowline | 05-05-008-09W2 MWB OE FLOWLINE - RETRO B | WHITECAP RESOURCES INC. | Operating | Oil Well Effluent |  | Fibreglass | 0.065 | 0.07 | 80 | 2.8 | 1 | [5 empty] | 4960 |  |  | Uncoated | Uncoated | 10 | SHAPEFILE | N
PL-00022525 | 03-20-007-08W2 MWB OE FLOWLINE - RETRO | Y | 24 | SK PS 00181006 | 2023-12-07 | 59395 | 08-18-007-08W2 | 16-18-007-08W2 | Well | Oil Satellite | Flowline | 03-20-007-08W2 MWB OE FLOWLINE - RETRO | WHITECAP RESOURCES INC. | Operating | Oil Well Effluent |  | Fibreglass | 1.263 | 1.26 | 105 | 3.6 | 1 |  | 1000 |  |  |  | 4960 |  |  | Uncoated | Uncoated | 10 | SHAPEFILE | N
PL-00022615 | 09-14-009-08W2 MWB SW FLOWLINE - RETRO | Y | 20 | SK PS 00183466 | 2023-12-07 | 62528 | 04-20-009-07W2 | 01-19-009-07W2 | Pipeline Segment Connection Above Ground | Well | Flowline | 09-14-009-08W2 MWB SW FLOWLINE - RETRO | WHITECAP RESOURCES INC. | Operating | Salt water |  | Fibreglass | 0.371 | 0.37 | 121.4 | 10.2 | 1 | CEN | 2500 |  |  |  | 13760 |  |  | Uncoated | Uncoated | 0 | SHAPEFILE | N
PL-00022531 | 03-28-008-05W2 MWB OE FLOWLINE - RETRO | Y | 28 | SK PS 00181195 | 2023-12-07 | 68644 | 03-29-008-05W2 | 03-29-008-05W2 | Well | Pipeline Segment Connection Below Ground | Flowline | 03-28-008-05W2 MWB OE FLOWLINE - RETRO | WHITECAP RESOURCES INC. | Operating | Oil Well Effluent |  | Fibreglass | 0.068 | 0.07 | 80 | 2.8 | 1 | [5 empty] | 4960 |  |  | Uncoated | Uncoated | 10 | SHAPEFILE | N
PL-00022497 | 01-32-010-06W2 MWB OE FLOWLINE - RETRO | Y | 9 | SK PS 00180416 | 2023-12-07 | 57481 | 02-05-011-06W2 | 14-32-010-06W2 | Well | Pipeline Segment Connection Below Ground | Flowline | 01-32-010-06W2 MWB OE FLOWLINE - RETRO | WHITECAP RESOURCES INC. | Operating | Oil Well Effluent |  | Fibreglass | 0.185 | 0.19 | 80 | 2.8 | 1 | STAR | 1000 |  |  |  | 4960 |  |  | Uncoated | Uncoated | 10 | SHAPEFILE | N
PL-00022545 | 04-29-008-09W2 MWB OE FLOWLINE - RETRO | Y | 53 | SK PS 00181445 | 2023-12-07 | 69690 | 05-29-008-09W2 | 05-29-008-09W2 | Well | Pipeline Segment Connection Below Ground | Flowline | 04-29-008-09W2 MWB OE FLOWLINE - RETRO | WHITECAP RESOURCES INC. | Operating | Oil Well Effluent |  | Fibreglass | 0.085 | 0.09 | 80 | 2.8 | 1 | [5 empty] | 4960 |  |  | Uncoated | Uncoated | 10 | SHAPEFILE | N
PL-00022499 | 01-33-001-16W2 MWB NG FLOWLINE - RETRO | Y | 2 | SK PS 00180478 | 2023-12-07 | 57250 | 16-33-001-16W2 | 01-33-001-16W2 | Oil Satellite | Multi Well Battery | Flowline | 01-33-001-16W2 MWB NG FLOWLINE - RETRO | SATURN OIL & GAS INC. | Operating | Natural Gas |  | Polyethylene | 1.397 | 1.4 | 168.3 | 18.7 | 1 | 4710 | 9 |  |  |  | 1900 |  |  | Uncoated | Uncoated | 10 | SHAPEFILE | N
PL-00022452 | 14-27-001-13W2/15-31-001-12W2 MWB OE FLOWLINE - RETRO | Y | 81 | SK PS 00179486 | 2023-12-07 | 68087 | 13-19-001-12W2 | 04-30-001-12W2 | Well | Pipeline Segment Connection Below Ground | Flowline | 14-27-001-13W2/15-31-001-12W2 MWB OE FLOWLINE - RETRO | SATURN OIL & GAS INC. | Operating | Oil Well Effluent |  | Fibreglass | 0.201 | 0.2 | 80 | 2.8 | 1 | [5 empty] | 4960 |  |  | Uncoated | Uncoated | 10 | SHAPEFILE | N
PL-00022611 | 09-14-009-08W2 MWB OE FLOWLINE - RETRO | Y | 74 | SK PS 00183214 | 2023-12-07 | 69951 | 05-08-009-08W2 | 05-08-009-08W2 | Well | Pipeline Segment Connection Below Ground | Flowline | 09-14-009-08W2 MWB OE FLOWLINE - RETRO | WHITECAP RESOURCES INC. | Operating | Oil Well Effluent |  | Fibreglass | 0.078 | 0.08 | 80 | 2.8 | 1 | [5 empty] | 4960 |  |  | Uncoated | Uncoated | 10 | SHAPEFILE | N
PL-00022491 | 01-26-006-09W2 MWB OE FLOWLINE - RETRO | Y | 59 | SK PS 00180313 | 2023-12-07 | 63541 | 07-29-006-08W2 | 15-20-006-08W2 | Oil Satellite | Pipeline Segment Connection Below Ground | Flowline | 01-26-006-09W2 MWB OE FLOWLINE - RETRO | WHITECAP RESOURCES INC. | Operating | Oil Well Effluent |  | Fibreglass | 0.88 | 0.88 | 81.8 | 3.2 | 1 | [5 empty] | 4960 |  |  | Uncoated | Uncoated | 10 | SHAPEFILE | N
PL-00022419 | 12-05-008-08W2 MWB SW FLOWLINE - RETRO | Y | 3 | SK PS 00178637 | 2023-12-07 | 57608 | 12-05-008-08W2 | 06-07-008-08W2 | Multi Well Battery | Well | Flowline | 12-05-008-08W2 MWB SW FLOWLINE - RETRO | WHITECAP RESOURCES INC. | Operating | Salt water |  | Fibreglass | 2.018 | 2.02 | 117 | 9.4 | 1 | [5 empty] | 13760 |  |  | Uncoated | Uncoated | 0 | SHAPEFILE | N
PL-00022599 | 08-25-007-11W2 MWB OE FLOWLINE - RETRO C | Y | 26 | SK PS 00182856 | 2023-12-07 | 57283 | 06-18-007-10W2 | 03-18-007-10W2 | Well | Pipeline Segment Connection Above Ground | Flowline | 08-25-007-11W2 MWB OE FLOWLINE - RETRO C | WHITECAP RESOURCES INC. | Operating | Oil Well Effluent |  | Fibreglass | 0.279 | 0.28 | 80 | 2.8 | 1 | [5 empty] | 4960 |  |  | Uncoated | Uncoated | 10 | SHAPEFILE | N
PL-00022452 | 14-27-001-13W2/15-31-001-12W2 MWB OE FLOWLINE - RETRO | Y | 97 | SK PS 00179502 | 2023-12-07 | 69545 | 01-28-001-13W2 | 04-27-001-13W2 | Well | Pipeline Segment Connection Below Ground | Flowline | 14-27-001-13W2/15-31-001-12W2 MWB OE FLOWLINE - RETRO | SATURN OIL & GAS INC. | Operating | Oil Well Effluent |  | Fibreglass | 0.4 | 0.4 | 80 | 2.8 | 1 | [5 empty] | 4960 |  |  | Uncoated | Uncoated | 10 | SHAPEFILE | N
PL-00022521 | 03-14-001-13W2 MWB SW FLOWLINE - RETRO | Y | 43 | SK PS 00180915 | 2023-12-07 | 68328 | 01-08-001-12W2 | 01-08-001-12W2 | Pipeline Segment Connection Below Ground | Well | Flowline | 03-14-001-13W2 MWB SW FLOWLINE - RETRO | SATURN OIL & GAS INC. | Operating | Salt water |  | Fibreglass | 0.043 | 0.04 | 60 | 4.8 | 1 | STAR | 2500 |  |  |  | 13760 |  |  | Uncoated | Uncoated | 0 | SHAPEFILE | N
PL-00022578 | 07-23-010-06W2 MWB OE FLOWLINE - RETRO | Y | 5 | SK PS 00182476 | 2023-12-07 | 65902 | 01-35-010-06W2 | 13-25-010-06W2 | Well | Oil Satellite | Flowline | 07-23-010-06W2 MWB OE FLOWLINE - RETRO | WHITECAP RESOURCES INC. | Operating | Oil Well Effluent |  | Fibreglass | 0.771 | 0.77 | 80 | 3.2 | 1 |  |  |  | 0 | 4960 | 4960 |  |  | Uncoated | Uncoated | 10 | SHAPEFILE | N
PL-00022560 | 05-23-008-09W2 MWB OE FLOWLINE - RETRO C | Y | 39 | SK PS 00182152 | 2023-12-07 | 60769 | 08-26-007-09W2 | 01-26-007-09W2 | Well | Pipeline Segment Connection Above Ground | Flowline | 05-23-008-09W2 MWB OE FLOWLINE - RETRO C | WHITECAP RESOURCES INC. | Operating | Oil Well Effluent |  | Fibreglass | 0.278 | 0.38 | 80 | 2.8 | 1 | [5 empty] | 4960 |  |  | Uncoated | Uncoated | 10 | SHAPEFILE | N
PL-00022559 | 05-23-008-09W2 MWB OE FLOWLINE - RETRO B | Y | 53 | SK PS 00182088 | 2023-12-07 | 61896 | 01-30-008-08W2 | 05-23-008-09W2 | Oil Satellite | Multi Well Battery | Flowline | 05-23-008-09W2 MWB OE FLOWLINE - RETRO B | WHITECAP RESOURCES INC. | Operating | Oil Well Effluent |  | Fibreglass | 5.1 | 5.1 | 159 | 4.3 | 1 | [5 empty] | 4960 |  |  | Uncoated | Uncoated | 10 | SHAPEFILE | N
PL-00022556 | 05-13-008-06W2 MWB OE FLOWLINE - RETRO | Y | 49 | SK PS 00181925 | 2023-12-07 | 60676 | 05-07-008-05W2 | 08-12-008-06W2 | Oil Satellite | Pipeline Segment Connection Below Ground | Flowline | 05-13-008-06W2 MWB OE FLOWLINE - RETRO | WHITECAP RESOURCES INC. | Operating | Oil Well Effluent |  | Fibreglass | 0.338 | 0.34 | 80.5 | 2.4 | 1 | CEN | 800 |  | 0 | 4960 | 4960 |  |  | Uncoated | Uncoated | 10 | SHAPEFILE | N
PL-00022600 | 08-25-007-11W2 MWB OE FLOWLINE - RETRO D | Y | 34 | SK PS 00182959 | 2023-12-07 | 59229 | 13-32-007-10W2 | 15-30-007-10W2 | Blind End | Blind End | Flowline | 08-25-007-11W2 MWB OE FLOWLINE - RETRO D | WHITECAP RESOURCES INC. | Discontinued | Oil Well Effluent |  | Fibreglass | 2.099 | 2.1 | 80 | 2.8 | 1 | [5 empty] | 0 |  |  | Uncoated | Uncoated | 10 | SHAPEFILE | N
PL-00022444 | 13-29-008-07W2 MWB SW FLOWLINE - RETRO | Y | 58 | SK PS 00179340 | 2023-12-07 | 70043 | 01-31-008-07W2 | 01-31-008-07W2 | Pipeline Segment Connection Below Ground | Well | Flowline | 13-29-008-07W2 MWB SW FLOWLINE - RETRO | WHITECAP RESOURCES INC. | Operating | Salt water |  | Fibreglass | 0.058 | 0.06 | 59 | 4.8 | 1 | [5 empty] | 13760 |  |  | Uncoated | Uncoated | 0 | SHAPEFILE | N
PL-00022485 | 01-21-001-14W2 MWB OE FLOWLINE - RETRO | Y | 3 | SK PS 00180138 | 2023-12-07 | 56586 | 09-15-001-14W2 | 04-22-001-14W2 | Well | Pipeline Segment Connection Below Ground | Flowline | 01-21-001-14W2 MWB OE FLOWLINE - RETRO | SATURN OIL & GAS INC. | Operating | Oil Well Effluent |  | Fibreglass | 2.684 | 2.68 | 80 | 3.2 | 1 | [5 empty] | 4960 |  |  | Uncoated | Uncoated | 10 | SHAPEFILE | N
PL-00022471 | 16-23-006-11W2 MWB OE FLOWLINE - RETRO | Y | 27 | SK PS 00179933 | 2023-12-07 | 59901 | 16-26-006-11W2 | 01-35-006-11W2 | Blind End | Blind End | Flowline | 16-23-006-11W2 MWB OE FLOWLINE - RETRO | WHITECAP RESOURCES INC. | Discontinued | Oil Well Effluent |  | Fibreglass | 0.331 | 0.33 | 80 | 3.2 | 1 |  |  |  | 0 |  | 4960 |  |  | Uncoated | Uncoated | 10 | SHAPEFILE | N
PL-00022547 | 04-29-008-09W2 MWB SW FLOWLINE - RETRO | Y | 1 | SK PS 00181540 | 2023-12-07 | 54820 | 08-25-008-10W2 | 01-25-008-10W2 | Pipeline Segment Connection Below Ground | Pipeline Segment Connection Above Ground | Flowline | 04-29-008-09W2 MWB SW FLOWLINE - RETRO | WHITECAP RESOURCES INC. | Operating | Salt water |  | Fibreglass | 0.753 | 0.75 | 117 | 9.4 | 1 | [5 empty] | 13760 |  |  | Uncoated | Uncoated | 0 | SHAPEFILE | N
PL-00022620 | 09-20-008-08W2 MWB OE FLOWLINE - RETRO | Y | 7 | SK PS 00183533 | 2023-12-07 | 60948 | 01-29-008-08W2 | 09-20-008-08W2 | Well | Pipeline Segment Connection Below Ground | Flowline | 09-20-008-08W2 MWB OE FLOWLINE - RETRO | WHITECAP RESOURCES INC. | Operating | Oil Well Effluent |  | Fibreglass | 0.702 | 0.7 | 80 | 2.8 | 1 | [5 empty] | 4960 |  |  | Uncoated | Uncoated | 10 | SHAPEFILE | N
PL-00022423 | 12-30-005-07W2 MWB OE FLOWLINE - RETRO | Y | 5 | SK PS 00178652 | 2023-12-07 | 55295 | 13-29-005-07W2 | 12-29-005-07W2 | Well | Pipeline Segment Connection Below Ground | Flowline | 12-30-005-07W2 MWB OE FLOWLINE - RETRO | WHITECAP RESOURCES INC. | Operating | Oil Well Effluent |  | Fibreglass | 0.284 | 0.28 | 80 | 2.8 | 1 | STAR | 1000 |  |  |  | 4960 |  |  | Uncoated | Uncoated | 10 | SHAPEFILE | N
PL-00022493 | 01-26-006-09W2 MWB SW FLOWLINE - RETRO | Y | 3 | SK PS 00180374 | 2023-12-07 | 55717 | 01-26-006-09W2 | 11-24-006-09W2 | Multi Well Battery | Well | Flowline | 01-26-006-09W2 MWB SW FLOWLINE - RETRO | WHITECAP RESOURCES INC. | Operating | Salt water |  | Fibreglass | 1.245 | 1.24 | 90 | 7.7 | 1 | CEN | 2500 |  |  |  | 13760 |  |  | Uncoated | Uncoated | 0 | SHAPEFILE | N
PL-00022613 | 09-14-009-08W2 MWB OE FLOWLINE - RETRO C | Y | 23 | SK PS 00183316 | 2023-12-07 | 56776 | 01-18-009-08W2 | 02-18-009-08W2 | Well | Pipeline Segment Connection Below Ground | Flowline | 09-14-009-08W2 MWB OE FLOWLINE - RETRO C | WHITECAP RESOURCES INC. | Operating | Oil Well Effluent |  | Fibreglass | 0.572 | 0.57 | 80 | 2.8 | 1 | [5 empty] | 4960 |  |  | Uncoated | Uncoated | 10 | SHAPEFILE | N
PL-00022555 | 05-05-008-09W2 MWB OE FLOWLINE - RETRO C | Y | 24 | SK PS 00181827 | 2023-12-07 | 58500 | 13-23-007-10W2 | 13-23-007-10W2 | Well | Pipeline Segment Connection Below Ground | Flowline | 05-05-008-09W2 MWB OE FLOWLINE - RETRO C | WHITECAP RESOURCES INC. | Operating | Oil Well Effluent |  | Fibreglass | 0.168 | 0.17 | 80 | 2.8 | 1 | STAR | 1000 |  |  |  | 4960 |  |  | Uncoated | Uncoated | 10 | SHAPEFILE | N
PL-00022572 | 06-03-001-16W2 MWB SW FLOWLINE - RETRO | Y | 3 | SK PS 00182424 | 2023-12-07 | 54410 | 06-03-001-16W2 | 04-09-001-16W2 | Blind End | Blind End | Flowline | 06-03-001-16W2 MWB SW FLOWLINE - RETRO | SATURN OIL & GAS INC. | Abandoned | Salt water |  | Steel | 2.488 | 2.49 | 88.9 | 3.2 | 1 | [5 empty] | 0 |  |  | Uncoated |  | 0 | SHAPEFILE | N
PL-00022590 | 08-17-013-13W2 MWB OE FLOWLINE - RETRO | Y | 4 | SK PS 00182555 | 2023-12-07 | 55278 | 08-05-013-13W2 | 15-05-013-13W2 | Blind End | Blind End | Flowline | 08-17-013-13W2 MWB OE FLOWLINE - RETRO | WHITECAP RESOURCES INC. | Abandoned | Oil Well Effluent |  | Fibreglass | 1.031 | 1.03 | 52 | 3.2 | 1 |  |  |  | 1 | 1 | 0 |  |  | Uncoated | Uncoated | 10 | SHAPEFILE | N
PL-00022558 | 05-23-008-09W2 MWB OE FLOWLINE - RETRO | Y | 32 | SK PS 00181992 | 2023-12-07 | 68722 | 12-16-008-09W2 | 09-17-008-09W2 | Well | Pipeline Segment Connection Below Ground | Flowline | 05-23-008-09W2 MWB OE FLOWLINE - RETRO | WHITECAP RESOURCES INC. | Operating | Oil Well Effluent |  | Fibreglass | 0.13 | 0.13 | 80 | 2.8 | 1 | [5 empty] | 4960 |  |  | Uncoated | Uncoated | 10 | SHAPEFILE | N
PL-00022488 | 01-22-010-07W2 MWB OE FLOWLINE - RETRO | Y | 40 | SK PS 00180245 | 2023-12-07 | 66562 | 13-15-010-07W2 | 02-22-010-07W2 | Blind End | Blind End | Flowline | 01-22-010-07W2 MWB OE FLOWLINE - RETRO | WHITECAP RESOURCES INC. | Discontinued | Oil Well Effluent |  | Steel | 0.868 | 0.87 | 50.8 |  | 1 | [5 empty] | 0 |  |  |  |  | 10 | SHAPEFILE | N
PL-00022612 | 09-14-009-08W2 MWB OE FLOWLINE - RETRO B | Y | 77 | SK PS 00183293 | 2023-12-07 | 70292 | 13-15-009-08W2 | 13-15-009-08W2 | Well | Pipeline Segment Connection Below Ground | Flowline | 09-14-009-08W2 MWB OE FLOWLINE - RETRO B | WHITECAP RESOURCES INC. | Operating | Oil Well Effluent |  | Fibreglass | 0.165 | 0.16 | 80 | 2.8 | 1 | [5 empty] | 4960 |  |  | Uncoated | Uncoated | 10 | SHAPEFILE | N
PL-00022560 | 05-23-008-09W2 MWB OE FLOWLINE - RETRO C | Y | 55 | SK PS 00182168 | 2023-12-07 | 63862 | 01-21-008-09W2 | 04-27-008-09W2 | Well | Pipeline Segment Connection Below Ground | Flowline | 05-23-008-09W2 MWB OE FLOWLINE - RETRO C | WHITECAP RESOURCES INC. | Operating | Oil Well Effluent |  | Fibreglass | 1.824 | 1.82 | 80 | 2.8 | 1 | [5 empty] | 4960 |  |  | Uncoated | Uncoated | 10 | SHAPEFILE | N
PL-00022614 | 09-14-009-08W2 MWB OE FLOWLINE - RETRO D | Y | 46 | SK PS 00183415 | 2023-12-07 | 60800 | 16-28-009-08W2 | 16-28-009-08W2 | Well | Pipeline Segment Connection Above Ground | Flowline | 09-14-009-08W2 MWB OE FLOWLINE - RETRO D | WHITECAP RESOURCES INC. | Operating | Oil Well Effluent |  | Fibreglass | 0.278 | 0.28 | 80 | 2.8 | 1 | STAR | 1000 |  |  |  | 4960 |  |  | Uncoated | Uncoated | 10 | SHAPEFILE | N
PL-00022553 | 05-05-008-09W2 MWB OE FLOWLINE - RETRO | Y | 47 | SK PS 00181691 | 2023-12-07 | 69611 | 04-35-007-10W2 | 05-35-007-10W2 | Pipeline Segment Connection Below Ground | Pipeline Segment Connection Below Ground | Flowline | 05-05-008-09W2 MWB OE FLOWLINE - RETRO | WHITECAP RESOURCES INC. | Operating | Oil Well Effluent |  | Fibreglass | 0.329 | 0.33 | 80 | 2.8 | 1 | [5 empty] | 4960 |  |  | Uncoated | Uncoated | 10 | SHAPEFILE | N
PL-00022488 | 01-22-010-07W2 MWB OE FLOWLINE - RETRO | Y | 18 | SK PS 00180223 | 2023-12-07 | 63044 | 07-21-010-07W2 | 01-21-010-07W2 | Oil Satellite | Oil Satellite | Flowline | 01-22-010-07W2 MWB OE FLOWLINE - RETRO | WHITECAP RESOURCES INC. | Operating | Oil Well Effluent |  | Fibreglass | 0.762 | 0.49 | 53.6 | 3.2 | 1 | [5 empty] | 4960 |  |  | Uncoated | Uncoated | 10 | SHAPEFILE | N
PL-00022518 | 03-14-001-13W2 MWB NG FLOWLINE - RETRO | Y | 44 | SK PS 00180650 | 2023-12-07 | 68341 | 04-08-001-12W2 | 04-08-001-12W2 | Well | Pipeline Segment Connection Below Ground | Flowline | 03-14-001-13W2 MWB NG FLOWLINE - RETRO | SATURN OIL & GAS INC. | Operating | Natural Gas |  | Polyethylene | 0.046 | 0.05 | 168 | 18.7 | 1 | 4710 | 9 |  |  |  | 1900 |  |  | Uncoated | Uncoated | 10 | SHAPEFILE | N
PL-00022613 | 09-14-009-08W2 MWB OE FLOWLINE - RETRO C | Y | 73 | SK PS 00183366 | 2023-12-07 | 66108 | 09-03-009-08W2 | 04-14-009-08W2 | Well | Pipeline Segment Connection Above Ground | Flowline | 09-14-009-08W2 MWB OE FLOWLINE - RETRO C | WHITECAP RESOURCES INC. | Operating | Oil Well Effluent |  | Fibreglass | 2.867 | 2.87 | 105 | 3.6 | 1 | [5 empty] | 4960 |  |  | Uncoated | Uncoated | 10 | SHAPEFILE | N
PL-00022556 | 05-13-008-06W2 MWB OE FLOWLINE - RETRO | Y | 72 | SK PS 00181948 | 2023-12-07 | 64953 | 11-14-008-06W2 | 11-14-008-06W2 | Blind End | Blind End | Flowline | 05-13-008-06W2 MWB OE FLOWLINE - RETRO | WHITECAP RESOURCES INC. | Discontinued | Oil Well Effluent |  | Steel | 0.122 | 0.12 | 88.9 | 3.2 | 1 |  |  |  | 896 | 896 | 0 |  |  | Uncoated | Extruded Poly | 10 | SHAPEFILE | N
PL-00022590 | 08-17-013-13W2 MWB OE FLOWLINE - RETRO | Y | 20 | SK PS 00182571 | 2023-12-07 | 62885 | 08-20-013-13W2 | 09-20-013-13W2 | Blind End | Blind End | Flowline | 08-17-013-13W2 MWB OE FLOWLINE - RETRO | WHITECAP RESOURCES INC. | Abandoned | Oil Well Effluent |  | Fibreglass | 0.359 | 0.36 | 52 | 3.2 | 1 |  |  |  | 1 | 1 | 0 |  |  | Uncoated | Uncoated | 10 | SHAPEFILE | N
PL-00022576 | 07-13-010-07W2 MWB OE FLOWLINE - RETRO | Y | 5 | SK PS 00182458 | 2023-12-07 | 66555 | 11-13-010-07W2 | 07-13-010-07W2 | Blind End | Blind End | Flowline | 07-13-010-07W2 MWB OE FLOWLINE - RETRO | WHITECAP RESOURCES INC. | Abandoned | Oil Well Effluent |  | Fibreglass | 0.44 | 0.44 | 80 | 2.8 | 1 | [5 empty] | 0 |  |  | Uncoated | Uncoated | 10 | SHAPEFILE | N
PL-00022431 | 13-18-010-06W2 MWB OE FLOWLINE - RETRO | Y | 15 | SK PS 00178801 | 2023-12-07 | 58273 | 04-18-010-06W2 | 13-18-010-06W2 | Oil Satellite | Multi Well Battery | Flowline | 13-18-010-06W2 MWB OE FLOWLINE - RETRO | WHITECAP RESOURCES INC. | Operating | Oil Well Effluent |  | Fibreglass | 1.821 | 1.82 | 105 | 3.6 | 1 |  |  |  | 0 | 4960 | 4960 |  |  | Uncoated | Uncoated | 10 | SHAPEFILE | N
PL-00022561 | 05-23-008-09W2 MWB SW FLOWLINE - RETRO | Y | 32 | SK PS 00182223 | 2023-12-07 | 61691 | 04-28-008-08W2 | 03-28-008-08W2 | Pipeline Segment Connection Below Ground | Pipeline Segment Connection Below Ground | Flowline | 05-23-008-09W2 MWB SW FLOWLINE - RETRO | WHITECAP RESOURCES INC. | Operating | Salt water |  | Fibreglass | 0.542 | 0.54 | 117 | 9.4 | 1 | [5 empty] | 13760 |  |  | Uncoated | Uncoated | 0 | SHAPEFILE | N
PL-00022622 | 09-28-001-15W2 MWB OE FLOWLINE - RETRO | Y | 12 | SK PS 00183554 | 2023-12-07 | 59622 | 13-26-001-15W2 | 12-26-001-15W2 | Oil Satellite | Pipeline Segment Connection Below Ground | Flowline | 09-28-001-15W2 MWB OE FLOWLINE - RETRO | SATURN OIL & GAS INC. | Operating | Oil Well Effluent |  | Steel | 0.486 | 0.49 | 80 | 3.2 | 1 | [5 empty] | 4960 |  |  | Uncoated |  | 10 | SHAPEFILE | N
PL-00022477 | 01-04-007-09W2 MWB OE FLOWLINE - RETRO | Y | 31 | SK PS 00180084 | 2023-12-07 | 65943 | 13-28-006-09W2 | 11-33-006-09W2 | Pipeline Segment Connection Above Ground | Oil Satellite | Flowline | 01-04-007-09W2 MWB OE FLOWLINE - RETRO | WHITECAP RESOURCES INC. | Operating | Oil Well Effluent |  | Fibreglass | 1.26 | 1.26 | 80 | 2.8 | 1 | [5 empty] | 4960 |  |  | Uncoated | Uncoated | 10 | SHAPEFILE | N
PL-00022492 | 01-26-006-09W2 MWB OE FLOWLINE - RETRO ABND | Y | 13 | SK PS 00180341 | 2023-12-07 | 57795 | 15-18-006-08W2 | 04-20-006-08W2 | Blind End | Blind End | Flowline | 01-26-006-09W2 MWB OE FLOWLINE - RETRO ABND | WHITECAP RESOURCES INC. | Abandoned | Oil Well Effluent |  | Steel | 0.893 | 0.89 | 80 | 3.2 | 1 | [5 empty] | 0 |  |  | Uncoated |  | 10 | SHAPEFILE | N
PL-00022559 | 05-23-008-09W2 MWB OE FLOWLINE - RETRO B | Y | 57 | SK PS 00182092 | 2023-12-07 | 62545 | 04-23-008-09W2 | 16-15-008-09W2 | Well | Oil Satellite | Flowline | 05-23-008-09W2 MWB OE FLOWLINE - RETRO B | WHITECAP RESOURCES INC. | Operating | Oil Well Effluent |  | Fibreglass | 0.525 | 0.53 | 80 | 2.8 | 1 | [5 empty] | 4960 |  |  | Uncoated | Uncoated | 10 | SHAPEFILE | N
PL-00022413 | 11-26-002-19W2 MWB OE FLOWLINE - RETRO | Y | 14 | SK PS 00178423 | 2023-12-07 | 61422 | 05-25-002-19W2 | 12-25-002-19W2 | Well | Pipeline Segment Connection Above Ground | Flowline | 11-26-002-19W2 MWB OE FLOWLINE - RETRO | SATURN OIL & GAS INC. | Operating | Oil Well Effluent |  | Fibreglass | 0.588 | 0.59 | 80 | 2.8 | 1 | STAR | 1000 |  |  |  | 4960 |  |  | Uncoated | Uncoated | 10 | SHAPEFILE | N
PL-00022432 | 13-18-010-06W2 MWB OE FLOWLINE - RETRO B | Y | 43 | SK PS 00178892 | 2023-12-07 | 64062 | 07-19-010-06W2 | 03-19-010-06W2 | Blind End | Blind End | Flowline | 13-18-010-06W2 MWB OE FLOWLINE - RETRO B | WHITECAP RESOURCES INC. | Abandoned | Oil Well Effluent |  | Fibreglass | 0.905 | 0.9 | 80 | 2.8 | 1 |  |  |  | 0 | 0 | 0 |  |  | Uncoated | Uncoated | 10 | SHAPEFILE | N
PL-00022444 | 13-29-008-07W2 MWB SW FLOWLINE - RETRO | Y | 50 | SK PS 00179332 | 2023-12-07 | 69503 | 01-03-009-07W2 | 02-03-009-07W2 | Pipeline Segment Connection Below Ground | Well | Flowline | 13-29-008-07W2 MWB SW FLOWLINE - RETRO | WHITECAP RESOURCES INC. | Operating | Salt water |  | Fibreglass | 0.538 | 0.54 | 59 | 4.8 | 1 | [5 empty] | 13760 |  |  | Uncoated | Uncoated | 0 | SHAPEFILE | N
PL-00022558 | 05-23-008-09W2 MWB OE FLOWLINE - RETRO | Y | 21 | SK PS 00181981 | 2023-12-07 | 62405 | 03-02-008-09W2 | 04-02-008-09W2 | Well | Pipeline Segment Connection Below Ground | Flowline | 05-23-008-09W2 MWB OE FLOWLINE - RETRO | WHITECAP RESOURCES INC. | Operating | Oil Well Effluent |  | Fibreglass | 0.529 | 0.53 | 80 | 2.8 | 1 | [5 empty] | 4960 |  |  | Uncoated | Uncoated | 10 | SHAPEFILE | N
PL-00022431 | 13-18-010-06W2 MWB OE FLOWLINE - RETRO | Y | 19 | SK PS 00178805 | 2023-12-07 | 59243 | 13-22-010-06W2 | 14-15-010-06W2 | Well | Oil Satellite | Flowline | 13-18-010-06W2 MWB OE FLOWLINE - RETRO | WHITECAP RESOURCES INC. | Operating | Oil Well Effluent |  | Fibreglass | 2.129 | 2.13 | 80 | 2.8 | 1 |  |  |  | 0 | 4960 | 4960 |  |  | Uncoated | Uncoated | 10 | SHAPEFILE | N
PL-00022452 | 14-27-001-13W2/15-31-001-12W2 MWB OE FLOWLINE - RETRO | Y | 70 | SK PS 00179475 | 2023-12-07 | 68067 | 04-25-001-13W2 | 04-25-001-13W2 | Well | Pipeline Segment Connection Below Ground | Flowline | 14-27-001-13W2/15-31-001-12W2 MWB OE FLOWLINE - RETRO | SATURN OIL & GAS INC. | Operating | Oil Well Effluent |  | Fibreglass | 0.125 | 0.13 | 80 | 2.8 | 1 | [5 empty] | 4960 |  |  | Uncoated | Uncoated | 10 | SHAPEFILE | N
PL-00022520 | 03-14-001-13W2 MWB OE FLOWLINE - RETRO B | Y | 54 | SK PS 00180834 | 2023-12-07 | 65500 | 14-10-001-12W2 | 16-09-001-12W2 | Pipeline Segment Connection Below Ground | Pipeline Segment Connection Below Ground | Flowline | 03-14-001-13W2 MWB OE FLOWLINE - RETRO B | SATURN OIL & GAS INC. | Operating | Oil Well Effluent |  | Fibreglass | 0.683 | 0.68 | 80 | 2.8 | 1 | STAR | 1000 |  |  |  | 4960 |  |  | Uncoated | Uncoated | 10 | SHAPEFILE | N
PL-00022597 | 08-25-007-11W2 MWB OE FLOWLINE - RETRO | Y | 93 | SK PS 00182734 | 2023-12-07 | 70308 | 03-32-007-10W2 | 03-32-007-10W2 | Blind End | Blind End | Flowline | 08-25-007-11W2 MWB OE FLOWLINE - RETRO | WHITECAP RESOURCES INC. | Abandoned | Oil Well Effluent |  | Fibreglass | 0.113 | 0.11 | 80 | 2.8 | 1 | [5 empty] | 0 |  |  | Uncoated | Uncoated | 10 | SHAPEFILE | N
PL-00022571 | 06-03-001-16W2 MWB OE FLOWLINE - RETRO | Y | 5 | SK PS 00182361 | 2023-12-07 | 55304 | 03-22-001-16W2 | 04-22-001-16W2 | Blind End | Blind End | Flowline | 06-03-001-16W2 MWB OE FLOWLINE - RETRO | SATURN OIL & GAS INC. | Abandoned | Oil Well Effluent |  | Fibreglass | 0.321 | 0.32 | 88.9 | 3.2 | 1 | [5 empty] | 0 |  |  | Uncoated | Uncoated | 10 | SHAPEFILE | N
PL-00022519 | 03-14-001-13W2 MWB OE FLOWLINE - RETRO | Y | 79 | SK PS 00180769 | 2023-12-07 | 68472 | 02-07-001-13W2 | 02-07-001-13W2 | Well | Pipeline Segment Connection Below Ground | Flowline | 03-14-001-13W2 MWB OE FLOWLINE - RETRO | SATURN OIL & GAS INC. | Operating | Oil Well Effluent |  | Fibreglass | 0.055 | 0.05 | 80 | 2.8 | 1 | [5 empty] | 4960 |  |  | Uncoated | Uncoated | 10 | SHAPEFILE | N
PL-00022423 | 12-30-005-07W2 MWB OE FLOWLINE - RETRO | Y | 1 | SK PS 00178648 | 2023-12-07 | 54229 | 07-25-005-08W2 | 12-30-005-07W2 | Oil Satellite | Multi Well Battery | Flowline | 12-30-005-07W2 MWB OE FLOWLINE - RETRO | WHITECAP RESOURCES INC. | Operating | Oil Well Effluent |  | Fibreglass | 0.974 | 0.97 | 105 | 3.6 | 1 | [5 empty] | 4960 |  |  | Uncoated | Uncoated | 10 | SHAPEFILE | N
PL-00022615 | 09-14-009-08W2 MWB SW FLOWLINE - RETRO | Y | 21 | SK PS 00183467 | 2023-12-07 | 62625 | 09-03-009-08W2 | 16-03-009-08W2 | Pipeline Segment Connection Below Ground | Well | Flowline | 09-14-009-08W2 MWB SW FLOWLINE - RETRO | WHITECAP RESOURCES INC. | Operating | Salt water |  | Fibreglass | 0.496 | 0.5 | 121.4 | 10.2 | 1 | CEN | 2500 |  |  |  | 13760 |  |  | Uncoated | Uncoated | 0 | SHAPEFILE | N
PL-00022443 | 13-29-008-07W2 MWB OE FLOWLINE - RETRO D | Y | 18 | SK PS 00179224 | 2023-12-07 | 58013 | 07-32-008-07W2 | 03-32-008-07W2 | Blind End | Blind End | Flowline | 13-29-008-07W2 MWB OE FLOWLINE - RETRO D | WHITECAP RESOURCES INC. | Abandoned | Oil Well Effluent |  | Fibreglass | 0.707 | 0.71 | 80 | 3.2 | 1 | [5 empty] | 0 |  |  | Uncoated | Uncoated | 10 | SHAPEFILE | N
PL-00022497 | 01-32-010-06W2 MWB OE FLOWLINE - RETRO | Y | 21 | SK PS 00180428 | 2023-12-07 | 61618 | 04-04-011-06W2 | 15-32-010-06W2 | Well | Pipeline Segment Connection Below Ground | Flowline | 01-32-010-06W2 MWB OE FLOWLINE - RETRO | WHITECAP RESOURCES INC. | Operating | Oil Well Effluent |  | Fibreglass | 0.427 | 0.43 | 80 | 2.8 | 1 | STAR | 1000 |  | 0 | 4960 | 4960 |  |  | Uncoated | Uncoated | 10 | SHAPEFILE | N
PL-00022425 | 13-05-008-06W2 TP MWB OE FLOWLINE - RETRO | Y | 4 | SK PS 00178714 | 2023-12-07 | 59570 | 09-07-008-06W2 | 01-18-008-06W2 | Well | Pipeline Segment Connection Above Ground | Flowline | 13-05-008-06W2 TP MWB OE FLOWLINE - RETRO | WHITECAP RESOURCES INC. | Operating | Oil Well Effluent |  | Fibreglass | 0.801 | 0.8 | 80 | 2.8 | 1 | [5 empty] | 4960 |  |  | Uncoated | Uncoated | 10 | SHAPEFILE | N
PL-00022554 | 05-05-008-09W2 MWB OE FLOWLINE - RETRO B | Y | 9 | SK PS 00181737 | 2023-12-07 | 55186 | 14-13-008-10W2 | 14-13-008-10W2 | Blind End | Blind End | Flowline | 05-05-008-09W2 MWB OE FLOWLINE - RETRO B | WHITECAP RESOURCES INC. | Discontinued | Oil Well Effluent |  | Fibreglass | 0.258 | 0.26 | 80 | 2.8 | 1 | [5 empty] | 0 |  |  | Uncoated | Uncoated | 10 | SHAPEFILE | N
PL-00022417 | 12-05-008-08W2 MWB OE FLOWLINE - RETRO | Y | 80 | SK PS 00178544 | 2023-12-07 | 70262 | 04-18-008-08W2 | 02-13-008-09W2 | Well | Pipeline Segment Connection Below Ground | Flowline | 12-05-008-08W2 MWB OE FLOWLINE - RETRO | WHITECAP RESOURCES INC. | Operating | Oil Well Effluent |  | Fibreglass | 0.792 | 0.79 | 80 | 2.8 | 1 | [5 empty] | 4960 |  |  | Uncoated | Uncoated | 10 | SHAPEFILE | N
PL-00022614 | 09-14-009-08W2 MWB OE FLOWLINE - RETRO D | Y | 10 | SK PS 00183379 | 2023-12-07 | 55392 | 04-07-009-08W2 | 01-07-009-08W2 | Well | Oil Satellite | Flowline | 09-14-009-08W2 MWB OE FLOWLINE - RETRO D | WHITECAP RESOURCES INC. | Operating | Oil Well Effluent |  | Fibreglass | 1.522 | 1.52 | 80 | 2.8 | 1 | [5 empty] | 4960 |  |  | Uncoated | Uncoated | 10 | SHAPEFILE | N
PL-00022574 | 07-10-008-11W2 MWB OE FLOWLINE - RETRO | Y | 2 | SK PS 00182445 | 2023-12-07 | 55080 | 11-11-008-11W2 | 07-10-008-11W2 | Blind End | Blind End | Flowline | 07-10-008-11W2 MWB OE FLOWLINE - RETRO | WHITECAP RESOURCES INC. | Abandoned | Oil Well Effluent |  | Fibreglass | 1.611 | 1.61 | 80 | 2.8 | 1 | STAR |  |  |  |  | 0 |  |  | Uncoated | Uncoated | 10 | SHAPEFILE | N
PL-00022453 | 14-27-001-13W2/15-31-001-12W2 MWB SW FLOWLINE - RETRO | Y | 13 | SK PS 00179515 | 2023-12-07 | 68057 | 04-25-001-13W2 | 04-25-001-13W2 | Pipeline Segment Connection Below Ground | Well | Flowline | 14-27-001-13W2/15-31-001-12W2 MWB SW FLOWLINE - RETRO | SATURN OIL & GAS INC. | Operating | Salt water |  | Fibreglass | 0.099 | 0.1 | 59 | 4.8 | 1 | [5 empty] | 13760 |  |  | Uncoated | Uncoated | 0 | SHAPEFILE | N
PL-00022553 | 05-05-008-09W2 MWB OE FLOWLINE - RETRO | Y | 76 | SK PS 00181720 | 2023-12-07 | 69749 | 04-14-007-10W2 | 03-14-007-10W2 | Well | Pipeline Segment Connection Below Ground | Flowline | 05-05-008-09W2 MWB OE FLOWLINE - RETRO | WHITECAP RESOURCES INC. | Operating | Oil Well Effluent |  | Fibreglass | 0.316 | 0.32 | 105 | 3.6 | 1 | [5 empty] | 4960 |  |  | Uncoated | Uncoated | 10 | SHAPEFILE | N
PL-00022526 | 03-20-007-08W2 MWB OE FLOWLINE - RETRO B | Y | 42 | SK PS 00181114 | 2023-12-07 | 60459 | 03-14-007-09W2 | 01-14-007-09W2 | Well | Pipeline Segment Connection Above Ground | Flowline | 03-20-007-08W2 MWB OE FLOWLINE - RETRO B | WHITECAP RESOURCES INC. | Operating | Oil Well Effluent |  | Fibreglass | 0.889 | 0.89 | 104.9 | 3.6 | 1 | STAR | 1000 |  |  |  | 4960 |  |  | Uncoated | Uncoated | 10 | SHAPEFILE | N
PL-00022559 | 05-23-008-09W2 MWB OE FLOWLINE - RETRO B | Y | 32 | SK PS 00182067 | 2023-12-07 | 59356 | 01-28-008-09W2 | 04-27-008-09W2 | Blind End | Blind End | Flowline | 05-23-008-09W2 MWB OE FLOWLINE - RETRO B | WHITECAP RESOURCES INC. | Discontinued | Oil Well Effluent |  | Fibreglass | 0.249 | 0.25 | 80 | 2.8 | 1 | [5 empty] | 0 |  |  | Uncoated | Uncoated | 10 | SHAPEFILE | N
PL-00022625 | 09-32-007-07W2 MWB OE FLOWLINE - RETRO | Y | 60 | SK PS 00183626 | 2023-12-07 | 70430 | 13-35-007-07W2 | 13-35-007-07W2 | Pipeline Segment Connection Below Ground | Oil Satellite | Flowline | 09-32-007-07W2 MWB OE FLOWLINE - RETRO | WHITECAP RESOURCES INC. | Operating | Oil Well Effluent |  | Fibreglass | 0.061 | 0.06 | 80 | 2.8 | 1 | [5 empty] | 4960 |  |  | Uncoated | Uncoated | 10 | SHAPEFILE | N
PL-00022491 | 01-26-006-09W2 MWB OE FLOWLINE - RETRO | Y | 46 | SK PS 00180300 | 2023-12-07 | 62088 | 01-21-006-09W2 | 13-15-006-09W2 | Oil Satellite | Oil Satellite | Flowline | 01-26-006-09W2 MWB OE FLOWLINE - RETRO | WHITECAP RESOURCES INC. | Operating | Oil Well Effluent |  | Fibreglass | 0.69 | 0.69 | 60 | 3.2 | 1 | [5 empty] | 4960 |  |  | Uncoated | Uncoated | 10 | SHAPEFILE | N
PL-00022438 | 13-29-008-07W2 / 08-23-008-08W2 MWB OE FLOWLINE - RETRO | Y | 2 | SK PS 00178924 | 2023-12-07 | 54690 | 04-23-008-08W2 | 05-23-008-08W2 | Well | Pipeline Segment Connection Below Ground | Flowline | 13-29-008-07W2 / 08-23-008-08W2 MWB OE FLOWLINE - RETRO | WHITECAP RESOURCES INC. | Operating | Oil Well Effluent |  | Fibreglass | 0.42 | 0.23 | 106.7 | 4.6 | 1 | [5 empty] | 4960 |  |  | Uncoated | Uncoated | 10 | SHAPEFILE | N
PL-00022488 | 01-22-010-07W2 MWB OE FLOWLINE - RETRO | Y | 7 | SK PS 00180212 | 2023-12-07 | 58261 | 07-22-010-07W2 | 03-22-010-07W2 | Blind End | Blind End | Flowline | 01-22-010-07W2 MWB OE FLOWLINE - RETRO | WHITECAP RESOURCES INC. | Abandoned | Oil Well Effluent |  | Fibreglass | 0.633 | 0.63 | 76.2 | 3.2 | 1 |  |  |  | 1 | 1 | 0 |  |  | Uncoated | Uncoated | 10 | SHAPEFILE | N
PL-00022511 | 03-06-011-07W2 MWB OE FLOWLINE - RETRO | Y | 39 | SK PS 00180565 | 2023-12-07 | 63736 | 15-25-010-08W2 | 09-36-010-08W2 | Blind End | Blind End | Flowline | 03-06-011-07W2 MWB OE FLOWLINE - RETRO | WHITECAP RESOURCES INC. | Discontinued | Oil Well Effluent |  | Fibreglass | 1.162 | 1.16 | 76.2 | 3.2 | 1 |  |  |  | 800 | 800 | 0 |  |  | Uncoated | Uncoated | 10 | SHAPEFILE | N
PL-00022553 | 05-05-008-09W2 MWB OE FLOWLINE - RETRO | Y | 6 | SK PS 00181650 | 2023-12-07 | 58076 | 12-12-008-10W2 | 13-12-008-10W2 | Well | Pipeline Segment Connection Above Ground | Flowline | 05-05-008-09W2 MWB OE FLOWLINE - RETRO | WHITECAP RESOURCES INC. | Operating | Oil Well Effluent |  | Fibreglass | 0.181 | 0.18 | 80 | 2.8 | 1 | STAR | 1000 |  |  |  | 4960 |  |  | Uncoated | Uncoated | 10 | SHAPEFILE | N
PL-00022526 | 03-20-007-08W2 MWB OE FLOWLINE - RETRO B | Y | 74 | SK PS 00181146 | 2023-12-07 | 66212 | 03-22-007-09W2 | 14-15-007-09W2 | Blind End | Blind End | Flowline | 03-20-007-08W2 MWB OE FLOWLINE - RETRO B | WHITECAP RESOURCES INC. | Discontinued | Oil Well Effluent |  | Steel | 0.312 | 0.31 | 60.3 | 3.2 | 1 | [5 empty] | 0 |  |  | Uncoated |  | 10 | SHAPEFILE | N
PL-00022355 | SK1 | Y | 3 | SK PS 00178318 | 2023-12-07 | SK1-3 | 03-05-002-32W1 | 01-06-002-32W1 | Well | Multi Well Battery | Flowline | Retroactive Review (not verified in field) | BP CANADA ENERGY GROUP ULC | Abandoned | Oil Well Effluent |  |  | 0.839 | 0.839 | [14 empty] | SYSGEN | N
PL-00022444 | 13-29-008-07W2 MWB SW FLOWLINE - RETRO | Y | 60 | SK PS 00179342 | 2023-12-07 | 70093 | 13-15-008-07W2 | 13-15-008-07W2 | Pipeline Segment Connection Below Ground | Well | Flowline | 13-29-008-07W2 MWB SW FLOWLINE - RETRO | WHITECAP RESOURCES INC. | Operating | Salt water |  | Fibreglass | 0.1 | 0.1 | 59 | 4.8 | 1 | [5 empty] | 13760 |  |  | Uncoated | Uncoated | 0 | SHAPEFILE | N
PL-00022518 | 03-14-001-13W2 MWB NG FLOWLINE - RETRO | Y | 33 | SK PS 00180639 | 2023-12-07 | 68297 | 15-08-001-12W2 | 15-08-001-12W2 | Well | Pipeline Segment Connection Below Ground | Flowline | 03-14-001-13W2 MWB NG FLOWLINE - RETRO | SATURN OIL & GAS INC. | Operating | Natural Gas |  | Polyethylene | 0.124 | 0.12 | 168 | 18.7 | 1 | 4710 | 9 |  |  |  | 1900 |  |  | Uncoated | Uncoated | 10 | SHAPEFILE | N
PL-00022626 | 09-32-007-07W2 MWB OE FLOWLINE - RETRO B | Y | 20 | SK PS 00183647 | 2023-12-07 | 58790 | 14-17-008-07W2 | 03-17-008-07W2 | Well | Oil Satellite | Flowline | 09-32-007-07W2 MWB OE FLOWLINE - RETRO B | WHITECAP RESOURCES INC. | Operating | Oil Well Effluent |  | Fibreglass | 1.417 | 1.37 | 80 | 2.8 | 1 | [5 empty] | 4960 |  |  | Uncoated | Uncoated | 10 | SHAPEFILE | N
PL-00022525 | 03-20-007-08W2 MWB OE FLOWLINE - RETRO | Y | 84 | SK PS 00181066 | 2023-12-07 | 70169 | 09-25-006-09W2 | 09-25-006-09W2 | Well | Pipeline Segment Connection Below Ground | Flowline | 03-20-007-08W2 MWB OE FLOWLINE - RETRO | WHITECAP RESOURCES INC. | Operating | Oil Well Effluent |  | Fibreglass | 0.082 | 0.08 | 80 | 2.8 | 1 | [5 empty] | 4960 |  |  | Uncoated | Uncoated | 10 | SHAPEFILE | N
PL-00022474 | 16-35-009-09W2 MWB OE FLOWLINE - RETRO | Y | 55 | SK PS 00180035 | 2023-12-07 | 68713 | 15-26-009-09W2 | 15-26-009-09W2 | Well | Pipeline Segment Connection Below Ground | Flowline | 16-35-009-09W2 MWB OE FLOWLINE - RETRO | WHITECAP RESOURCES INC. | Operating | Oil Well Effluent |  | Fibreglass | 0.046 | 0.05 | 80 | 2.8 | 1 | [5 empty] | 4960 |  |  | Uncoated | Uncoated | 10 | SHAPEFILE | N
PL-00022535 | 03-33-008-06W2 TP MWB OE FLOWLINE - RETRO | Y | 4 | SK PS 00181327 | 2023-12-07 | 62746 | 01-33-008-06W2 | 01-33-008-06W2 | Well | Pipeline Segment Connection Below Ground | Flowline | 03-33-008-06W2 TP MWB OE FLOWLINE - RETRO | WHITECAP RESOURCES INC. | Operating | Oil Well Effluent |  | Fibreglass | 0.14 | 0.14 | 80 | 2.8 | 1 |  |  |  | 0 | 4960 | 4960 |  |  | Uncoated | Uncoated | 10 | SHAPEFILE | N
PL-00022521 | 03-14-001-13W2 MWB SW FLOWLINE - RETRO | Y | 75 | SK PS 00180947 | 2023-12-07 | 68474 | 15-06-001-13W2 | 02-07-001-13W2 | Pipeline Segment Connection Below Ground | Well | Flowline | 03-14-001-13W2 MWB SW FLOWLINE - RETRO | SATURN OIL & GAS INC. | Operating | Salt water |  | Fibreglass | 0.06 | 0.06 | 60 | 4.8 | 1 | STAR | 2500 |  |  |  | 13760 |  |  | Uncoated | Uncoated | 0 | SHAPEFILE | N
PL-00022612 | 09-14-009-08W2 MWB OE FLOWLINE - RETRO B | Y | 69 | SK PS 00183285 | 2023-12-07 | 70281 | 08-28-009-08W2 | 08-28-009-08W2 | Well | Pipeline Segment Connection Below Ground | Flowline | 09-14-009-08W2 MWB OE FLOWLINE - RETRO B | WHITECAP RESOURCES INC. | Operating | Oil Well Effluent |  | Fibreglass | 0.079 | 0.08 | 80 | 2.8 | 1 | [5 empty] | 4960 |  |  | Uncoated | Uncoated | 10 | SHAPEFILE | N
PL-00022431 | 13-18-010-06W2 MWB OE FLOWLINE - RETRO | Y | 9 | SK PS 00178795 | 2023-12-07 | 56633 | 13-09-010-06W2 | 04-18-010-06W2 | Well | Oil Satellite | Flowline | 13-18-010-06W2 MWB OE FLOWLINE - RETRO | WHITECAP RESOURCES INC. | Operating | Oil Well Effluent |  | Fibreglass | 3.824 | 3.82 | 80 | 2.8 | 1 |  |  |  | 0 | 4960 | 4960 |  |  | Uncoated | Uncoated | 10 | SHAPEFILE | N
PL-00022514 | 03-10-007-06W2 MWB OE FLOWLINE - RETRO | Y | 6 | SK PS 00180591 | 2023-12-07 | 62888 | 04-10-007-06W2 | 03-10-007-06W2 | Blind End | Blind End | Flowline | 03-10-007-06W2 MWB OE FLOWLINE - RETRO | WHITECAP RESOURCES INC. | Abandoned | Oil Well Effluent |  | Steel | 0.674 | 0.67 | 80 | 3.2 | 1 | [5 empty] | 0 |  |  | Uncoated |  | 10 | SHAPEFILE | N
PL-00022554 | 05-05-008-09W2 MWB OE FLOWLINE - RETRO B | Y | 49 | SK PS 00181777 | 2023-12-07 | 60708 | 02-13-007-10W2 | 05-13-007-10W2 | Well | Pipeline Segment Connection Below Ground | Flowline | 05-05-008-09W2 MWB OE FLOWLINE - RETRO B | WHITECAP RESOURCES INC. | Operating | Oil Well Effluent |  | Fibreglass | 0.648 | 0.65 | 105 | 3.6 | 1 | [5 empty] | 4960 |  |  | Uncoated | Uncoated | 10 | SHAPEFILE | N
PL-00022565 | 05-31-002-12W2 MWB OE FLOWLINE - RETRO | Y | 22 | SK PS 00182319 | 2023-12-07 | 68763 | 01-02-003-13W2 | 14-35-002-13W2 | Well | Pipeline Segment Connection Below Ground | Flowline | 05-31-002-12W2 MWB OE FLOWLINE - RETRO | SATURN OIL & GAS INC. | Operating | Oil Well Effluent |  | Fibreglass | 0.209 | 0.21 | 80 | 2.8 | 1 | [5 empty] | 4960 |  |  | Uncoated | Uncoated | 10 | SHAPEFILE | N
PL-00022634 | 10-09-010-09W2 MWB SW FLOWLINE - RETRO | Y | 3 | SK PS 00183720 | 2023-12-07 | 55552 | 10-09-010-09W2 | 07-09-010-09W2 | Blind End | Blind End | Flowline | 10-09-010-09W2 MWB SW FLOWLINE - RETRO | SATURN OIL & GAS INC. | Abandoned | Salt water |  | Fibreglass | 0.164 | 0.16 | 80 | 3.2 | 1 |  |  |  | 800 | 800 | 0 |  |  | Uncoated | Uncoated | 0 | SHAPEFILE | N
PL-00022556 | 05-13-008-06W2 MWB OE FLOWLINE - RETRO | Y | 37 | SK PS 00181913 | 2023-12-07 | 59209 | 08-07-008-05W2 | 07-07-008-05W2 | Well | Pipeline Segment Connection Below Ground | Flowline | 05-13-008-06W2 MWB OE FLOWLINE - RETRO | WHITECAP RESOURCES INC. | Operating | Oil Well Effluent |  | Composite | 0.468 | 0.47 | 69 | 15 | 1 | FPLP | 301 |  | 0 | 4960 | 4960 | 49.6 |  | Uncoated | Uncoated | 10 | SHAPEFILE | N
PL-00022519 | 03-14-001-13W2 MWB OE FLOWLINE - RETRO | Y | 51 | SK PS 00180741 | 2023-12-07 | 68416 | 02-09-001-13W2 | 02-09-001-13W2 | Well | Pipeline Segment Connection Below Ground | Flowline | 03-14-001-13W2 MWB OE FLOWLINE - RETRO | SATURN OIL & GAS INC. | Operating | Oil Well Effluent |  | Fibreglass | 0.117 | 0.12 | 80 | 2.8 | 1 | [5 empty] | 4960 |  |  | Uncoated | Uncoated | 10 | SHAPEFILE | N
PL-00022561 | 05-23-008-09W2 MWB SW FLOWLINE - RETRO | Y | 27 | SK PS 00182218 | 2023-12-07 | 60457 | 13-16-008-09W2 | 01-17-008-09W2 | Pipeline Segment Connection Below Ground | Well | Flowline | 05-23-008-09W2 MWB SW FLOWLINE - RETRO | WHITECAP RESOURCES INC. | Operating | Salt water |  | Fibreglass | 1.88 | 1.88 | 117 | 9.4 | 1 | STAR | 2500 |  |  |  | 13760 |  |  | Uncoated | Uncoated | 0 | SHAPEFILE | N
PL-00022556 | 05-13-008-06W2 MWB OE FLOWLINE - RETRO | Y | 10 | SK PS 00181886 | 2023-12-07 | 55824 | 16-12-008-06W2 | 01-13-008-06W2 | Well | Pipeline Segment Connection Below Ground | Flowline | 05-13-008-06W2 MWB OE FLOWLINE - RETRO | WHITECAP RESOURCES INC. | Operating | Oil Well Effluent |  | Fibreglass | 0.208 | 0.21 | 80 | 3.2 | 1 | [5 empty] | 4960 |  |  | Uncoated | Uncoated | 10 | SHAPEFILE | N
PL-00022559 | 05-23-008-09W2 MWB OE FLOWLINE - RETRO B | Y | 65 | SK PS 00182100 | 2023-12-07 | 63888 | 05-19-008-08W2 | 07-24-008-09W2 | Well | Oil Satellite | Flowline | 05-23-008-09W2 MWB OE FLOWLINE - RETRO B | WHITECAP RESOURCES INC. | Operating | Oil Well Effluent |  | Fibreglass | 0.605 | 0.6 | 105 | 3.6 | 1 | [5 empty] | 4960 |  |  | Uncoated | Uncoated | 10 | SHAPEFILE | N
PL-00022514 | 03-10-007-06W2 MWB OE FLOWLINE - RETRO | Y | 1 | SK PS 00180586 | 2023-12-07 | 59568 | 02-10-007-06W2 | 03-10-007-06W2 | Blind End | Blind End | Flowline | 03-10-007-06W2 MWB OE FLOWLINE - RETRO | WHITECAP RESOURCES INC. | Abandoned | Oil Well Effluent |  | Fibreglass | 0.196 | 0.2 | 80 | 3.2 | 1 | [5 empty] | 0 |  |  | Uncoated | Uncoated | 10 | SHAPEFILE | N
PL-00022561 | 05-23-008-09W2 MWB SW FLOWLINE - RETRO | Y | 43 | SK PS 00182234 | 2023-12-07 | 65031 | 03-29-008-08W2 | 02-29-008-08W2 | Pipeline Segment Connection Below Ground | Pipeline Segment Connection Below Ground | Flowline | 05-23-008-09W2 MWB SW FLOWLINE - RETRO | WHITECAP RESOURCES INC. | Operating | Salt water |  | Fibreglass | 0.474 | 0.47 | 117 | 9.4 | 1 | [5 empty] | 13760 |  |  | Uncoated | Uncoated | 0 | SHAPEFILE | N
PL-00022526 | 03-20-007-08W2 MWB OE FLOWLINE - RETRO B | Y | 57 | SK PS 00181129 | 2023-12-07 | 62900 | 10-09-007-09W2 | 16-08-007-09W2 | Well | Pipeline Segment Connection Above Ground | Flowline | 03-20-007-08W2 MWB OE FLOWLINE - RETRO B | WHITECAP RESOURCES INC. | Operating | Oil Well Effluent |  | Fibreglass | 1.303 | 1.3 | 105 | 3.6 | 1 | [5 empty] | 4960 |  |  | Uncoated | Uncoated | 10 | SHAPEFILE | N
PL-00022443 | 13-29-008-07W2 MWB OE FLOWLINE - RETRO D | Y | 11 | SK PS 00179217 | 2023-12-07 | 56720 | 05-22-008-07W2 | 05-22-008-07W2 | Blind End | Blind End | Flowline | 13-29-008-07W2 MWB OE FLOWLINE - RETRO D | WHITECAP RESOURCES INC. | Discontinued | Oil Well Effluent |  | Fibreglass | 0.116 | 0.12 | 80 | 2.8 | 1 | [5 empty] | 0 |  |  | Uncoated | Uncoated | 10 | SHAPEFILE | N
PL-00022561 | 05-23-008-09W2 MWB SW FLOWLINE - RETRO | Y | 58 | SK PS 00182249 | 2023-12-07 | 70178 | 12-23-008-09W2 | 12-23-008-09W2 | Pipeline Segment Connection Below Ground | Well | Flowline | 05-23-008-09W2 MWB SW FLOWLINE - RETRO | WHITECAP RESOURCES INC. | Operating | Salt water |  | Fibreglass | 0.322 | 0.32 | 59 | 4.8 | 1 | [5 empty] | 13760 |  |  | Uncoated | Uncoated | 0 | SHAPEFILE | N
PL-00022414 | 11-26-002-19W2 MWB SW FLOWLINE - RETRO | Y | 4 | SK PS 00178439 | 2023-12-07 | 58062 | 11-26-002-19W2 | 01-26-002-19W2 | Multi Well Battery | Well | Flowline | 11-26-002-19W2 MWB SW FLOWLINE - RETRO | SATURN OIL & GAS INC. | Operating | Salt water |  | Steel | 1.01 | 1.01 | 60.3 | 2.8 | 1 | [5 empty] | 13760 |  |  | Uncoated |  | 0 | SHAPEFILE | N
PL-00022569 | 05-34-007-10W2 MWB OE FLOWLINE - RETRO | Y | 3 | SK PS 00182337 | 2023-12-07 | 56678 | 16-33-007-10W2 | 15-33-007-10W2 | Well | Oil Satellite | Flowline | 05-34-007-10W2 MWB OE FLOWLINE - RETRO | WHITECAP RESOURCES INC. | Operating | Oil Well Effluent |  | Fibreglass | 0.569 | 0.57 | 105 | 3.6 | 1 | STAR | 1000 |  |  |  | 4960 |  |  | Uncoated | Uncoated | 10 | SHAPEFILE | N
PL-00022556 | 05-13-008-06W2 MWB OE FLOWLINE - RETRO | Y | 8 | SK PS 00181884 | 2023-12-07 | 55317 | 01-13-008-06W2 | 03-13-008-06W2 | Blind End | Blind End | Flowline | 05-13-008-06W2 MWB OE FLOWLINE - RETRO | WHITECAP RESOURCES INC. | Abandoned | Oil Well Effluent |  | Steel | 0.757 | 0.76 | 88.9 | 3.2 | 1 |  |  |  | 896 | 896 | 0 |  |  | Uncoated | Extruded Poly | 10 | SHAPEFILE | N
PL-00022431 | 13-18-010-06W2 MWB OE FLOWLINE - RETRO | Y | 20 | SK PS 00178806 | 2023-12-07 | 59503 | 01-19-010-06W2 | 03-19-010-06W2 | Blind End | Blind End | Flowline | 13-18-010-06W2 MWB OE FLOWLINE - RETRO | WHITECAP RESOURCES INC. | Discontinued | Oil Well Effluent |  | Fibreglass | 0.834 | 0.83 | 80 | 2.8 | 1 |  |  |  | 0 | 0 | 0 |  |  | Uncoated | Uncoated | 10 | SHAPEFILE | N
PL-00022608 | 09-11-001-12W2 MWB OE FLOWLINE - RETRO | Y | 26 | SK PS 00183115 | 2023-12-07 | 68275 | 03-07-001-11W2 | 03-07-001-11W2 | Well | Pipeline Segment Connection Below Ground | Flowline | 09-11-001-12W2 MWB OE FLOWLINE - RETRO | SATURN OIL & GAS INC. | Operating | Oil Well Effluent |  | Fibreglass | 0.063 | 0.06 | 80 | 2.8 | 1 | [5 empty] | 4960 |  |  | Uncoated | Uncoated | 10 | SHAPEFILE | N
PL-00022520 | 03-14-001-13W2 MWB OE FLOWLINE - RETRO B | Y | 24 | SK PS 00180804 | 2023-12-07 | 57641 | 12-09-001-12W2 | 12-09-001-12W2 | Well | Pipeline Segment Connection Below Ground | Flowline | 03-14-001-13W2 MWB OE FLOWLINE - RETRO B | SATURN OIL & GAS INC. | Operating | Oil Well Effluent |  | Fibreglass | 0.351 | 0.35 | 80 | 2.8 | 1 | STAR | 1000 |  |  |  | 4960 |  |  | Uncoated | Uncoated | 10 | SHAPEFILE | N
PL-00022571 | 06-03-001-16W2 MWB OE FLOWLINE - RETRO | Y | 16 | SK PS 00182372 | 2023-12-07 | 58364 | 13-03-001-16W2 | 03-03-001-16W2 | Well | Multi Well Battery | Flowline | 06-03-001-16W2 MWB OE FLOWLINE - RETRO | SATURN OIL & GAS INC. | Operating | Oil Well Effluent |  | Fibreglass | 1.178 | 1.18 | 80 | 2.8 | 1 | [5 empty] | 4960 |  |  | Uncoated | Uncoated | 10 | SHAPEFILE | N
PL-00022590 | 08-17-013-13W2 MWB OE FLOWLINE - RETRO | Y | 24 | SK PS 00182575 | 2023-12-07 | 65348 | 16-28-013-13W2 | 10-28-013-13W2 | Well | Oil Satellite | Flowline | 08-17-013-13W2 MWB OE FLOWLINE - RETRO | WHITECAP RESOURCES INC. | Operating | Oil Well Effluent |  | Fibreglass | 0.447 | 0.45 | 52 | 3.2 | 1 |  |  |  | 0 | 4960 | 4960 |  |  | Uncoated | Uncoated | 10 | SHAPEFILE | N
PL-00022597 | 08-25-007-11W2 MWB OE FLOWLINE - RETRO | Y | 3 | SK PS 00182644 | 2023-12-07 | 54932 | 11-12-008-11W2 | 15-12-008-11W2 | Well | Pipeline Segment Connection Below Ground | Flowline | 08-25-007-11W2 MWB OE FLOWLINE - RETRO | WHITECAP RESOURCES INC. | Operating | Oil Well Effluent |  | Fibreglass | 0.631 | 0.63 | 105 | 3.6 | 1 | [5 empty] | 4960 |  |  | Uncoated | Uncoated | 10 | SHAPEFILE | N
PL-00022471 | 16-23-006-11W2 MWB OE FLOWLINE - RETRO | Y | 7 | SK PS 00179913 | 2023-12-07 | 55259 | 04-25-006-11W2 | 01-26-006-11W2 | Well | Pipeline Segment Connection Below Ground | Flowline | 16-23-006-11W2 MWB OE FLOWLINE - RETRO | WHITECAP RESOURCES INC. | Operating | Oil Well Effluent |  | Fibreglass | 0.363 | 0.36 | 81 | 3.2 | 1 | [5 empty] | 4960 |  |  | Uncoated | Uncoated | 10 | SHAPEFILE | N
PL-00022524 | 03-18-007-09W2 MWB OE FLOWLINE - RETRO | Y | 14 | SK PS 00180978 | 2023-12-07 | 67718 | 14-18-007-09W2 | 07-18-007-09W2 | Well | Pipeline Segment Connection Above Ground | Flowline | 03-18-007-09W2 MWB OE FLOWLINE - RETRO | WHITECAP RESOURCES INC. | Operating | Oil Well Effluent |  | Composite | 1.325 | 1.33 | 124 | 25 | 1 | FPLP | 301 |  |  |  | 4960 |  |  | Uncoated | Uncoated | 10 | SHAPEFILE | N
PL-00022538 | 04-05-010-09W2 MWB OE FLOWLINE - RETRO | Y | 3 | SK PS 00181340 | 2023-12-07 | 55032 | 16-31-009-09W2 | 04-05-010-09W2 | Blind End | Blind End | Flowline | 04-05-010-09W2 MWB OE FLOWLINE - RETRO | WHITECAP RESOURCES INC. | Abandoned | Oil Well Effluent |  | Composite | 0.392 | 0.39 | 60 | 3.2 | 1 |  |  |  | 744 | 744 | 0 |  |  | Uncoated | Uncoated | 10 | SHAPEFILE | N
PL-00022485 | 01-21-001-14W2 MWB OE FLOWLINE - RETRO | Y | 4 | SK PS 00180139 | 2023-12-07 | 56716 | 14-07-001-14W2 | 03-18-001-14W2 | Pipeline Segment Connection Below Ground | Pipeline Segment Connection Below Ground | Flowline | 01-21-001-14W2 MWB OE FLOWLINE - RETRO | SATURN OIL & GAS INC. | Operating | Oil Well Effluent |  | Fibreglass | 0.219 | 0.22 | 80 | 2.8 | 1 | STAR | 1000 |  |  |  | 4960 |  |  | Uncoated | Uncoated | 10 | SHAPEFILE | N
PL-00022553 | 05-05-008-09W2 MWB OE FLOWLINE - RETRO | Y | 34 | SK PS 00181678 | 2023-12-07 | 69572 | 05-08-008-09W2 | 05-08-008-09W2 | Well | Pipeline Segment Connection Below Ground | Flowline | 05-05-008-09W2 MWB OE FLOWLINE - RETRO | WHITECAP RESOURCES INC. | Operating | Oil Well Effluent |  | Fibreglass | 0.065 | 0.06 | 80 | 2.8 | 1 | [5 empty] | 4960 |  |  | Uncoated | Uncoated | 10 | SHAPEFILE | N
PL-00022433 | 13-18-010-06W2 MWB SW FLOWLINE - RETRO | Y | 4 | SK PS 00178908 | 2023-12-07 | 59363 | 13-18-010-06W2 | 07-19-010-06W2 | Multi Well Battery | Well | Flowline | 13-18-010-06W2 MWB SW FLOWLINE - RETRO | WHITECAP RESOURCES INC. | Operating | Salt water |  | Fibreglass | 1.489 | 1.49 | 112.5 | 7.4 | 1 |  |  |  | 0 | 13760 | 13760 |  |  | Uncoated | Uncoated | 0 | SHAPEFILE | N
PL-00022442 | 13-29-008-07W2 MWB OE FLOWLINE - RETRO C | Y | 36 | SK PS 00179167 | 2023-12-07 | 59404 | 04-15-008-07W2 | 13-15-008-07W2 | Pipeline Segment Connection Below Ground | Oil Satellite | Flowline | 13-29-008-07W2 MWB OE FLOWLINE - RETRO C | WHITECAP RESOURCES INC. | Operating | Oil Well Effluent |  | Fibreglass | 1.139 | 1.14 | 105 | 3.6 | 1 | [5 empty] | 4960 |  |  | Uncoated | Uncoated | 10 | SHAPEFILE | N
PL-00022538 | 04-05-010-09W2 MWB OE FLOWLINE - RETRO | Y | 12 | SK PS 00181349 | 2023-12-07 | 56391 | 03-19-009-09W2 | 04-20-009-09W2 | Blind End | Blind End | Flowline | 04-05-010-09W2 MWB OE FLOWLINE - RETRO | WHITECAP RESOURCES INC. | Discontinued | Oil Well Effluent |  | Composite | 1.264 | 1.26 | 80 | 2.8 | 1 | [5 empty] | 0 |  |  | Uncoated | Uncoated | 10 | SHAPEFILE | N
PL-00022498 | 01-32-010-07W2 MWB OE FLOWLINE - RETRO | Y | 10 | SK PS 00180465 | 2023-12-07 | 63995 | 16-23-010-07W2 | 16-22-010-07W2 | Pipeline Segment Connection Below Ground | Pipeline Segment Connection Below Ground | Flowline | 01-32-010-07W2 MWB OE FLOWLINE - RETRO | WHITECAP RESOURCES INC. | Operating | Oil Well Effluent |  | Fibreglass | 1.995 | 2 | 104.9 | 3.2 | 1 |  |  |  | 0 | 4960 | 4960 |  |  | Uncoated | Uncoated | 10 | SHAPEFILE | N
PL-00022612 | 09-14-009-08W2 MWB OE FLOWLINE - RETRO B | Y | 36 | SK PS 00183252 | 2023-12-07 | 69936 | 04-16-009-08W2 | 04-16-009-08W2 | Well | Pipeline Segment Connection Below Ground | Flowline | 09-14-009-08W2 MWB OE FLOWLINE - RETRO B | WHITECAP RESOURCES INC. | Operating | Oil Well Effluent |  | Fibreglass | 0.13 | 0.13 | 80 | 2.8 | 1 | [5 empty] | 4960 |  |  | Uncoated | Uncoated | 10 | SHAPEFILE | N
PL-00022525 | 03-20-007-08W2 MWB OE FLOWLINE - RETRO | Y | 31 | SK PS 00181013 | 2023-12-07 | 60444 | 05-04-007-08W2 | 09-05-007-08W2 | Well | Pipeline Segment Connection Below Ground | Flowline | 03-20-007-08W2 MWB OE FLOWLINE - RETRO | WHITECAP RESOURCES INC. | Operating | Oil Well Effluent |  | Fibreglass | 0.579 | 0.58 | 80 | 2.8 | 1 | STAR | 1000 |  |  |  | 4960 |  |  | Uncoated | Uncoated | 10 | SHAPEFILE | N
PL-00022635 | 10-11-008-11W2 MWB OE FLOWLINE - RETRO | Y | 21 | SK PS 00183743 | 2023-12-07 | 67864 | 03-15-008-11W2 | 01-15-008-11W2 | Blind End | Blind End | Flowline | 10-11-008-11W2 MWB OE FLOWLINE - RETRO | WHITECAP RESOURCES INC. | Abandoned | Oil Well Effluent |  | Fibreglass | 0.803 | 0.8 | 80 | 2.8 | 1 |  |  |  | 0 |  | 4960 |  |  | Uncoated | Uncoated | 10 | SHAPEFILE | N
PL-00022427 | 13-07-010-09W2 MWB SW FLOWLINE - RETRO | Y | 3 | SK PS 00178750 | 2023-12-07 | 60388 | 13-07-010-09W2 | 15-07-010-09W2 | Blind End | Blind End | Flowline | 13-07-010-09W2 MWB SW FLOWLINE - RETRO | SATURN OIL & GAS INC. | Abandoned | Salt water |  | Fibreglass | 0.707 | 0.71 | 82.4 | 8.2 | 1 |  |  |  | 800 | 800 | 0 |  |  | Uncoated | Uncoated | 0 | SHAPEFILE | N
PL-00022417 | 12-05-008-08W2 MWB OE FLOWLINE - RETRO | Y | 52 | SK PS 00178516 | 2023-12-07 | 64247 | 05-18-008-08W2 | 07-18-008-08W2 | Well | Pipeline Segment Connection Below Ground | Flowline | 12-05-008-08W2 MWB OE FLOWLINE - RETRO | WHITECAP RESOURCES INC. | Operating | Oil Well Effluent |  | Fibreglass | 0.815 | 0.86 | 105 | 3.6 | 1 | [5 empty] | 4960 |  |  | Uncoated | Uncoated | 10 | SHAPEFILE | N
PL-00022556 | 05-13-008-06W2 MWB OE FLOWLINE - RETRO | Y | 68 | SK PS 00181944 | 2023-12-07 | 64308 | 07-14-008-06W2 | 05-13-008-06W2 | Blind End | Blind End | Flowline | 05-13-008-06W2 MWB OE FLOWLINE - RETRO | WHITECAP RESOURCES INC. | Abandoned | Oil Well Effluent |  | Steel | 0.917 | 0.92 | 88.9 | 3.2 | 1 |  |  |  | 896 | 896 | 0 |  |  | Uncoated | Extruded Poly | 10 | SHAPEFILE | N
PL-00022600 | 08-25-007-11W2 MWB OE FLOWLINE - RETRO D | Y | 16 | SK PS 00182941 | 2023-12-07 | 56793 | 13-34-007-10W2 | 16-33-007-10W2 | Well | Pipeline Segment Connection Above Ground | Flowline | 08-25-007-11W2 MWB OE FLOWLINE - RETRO D | WHITECAP RESOURCES INC. | Operating | Oil Well Effluent |  | Fibreglass | 0.118 | 0.12 | 80 | 2.8 | 1 | STAR | 1000 |  |  |  | 4960 |  |  | Uncoated | Uncoated | 10 | SHAPEFILE | N
PL-00022464 | 15-31-001-12W2 MWB NG FLOWLINE - RETRO | Y | 10 | SK PS 00179651 | 2023-12-07 | 58297 | 03-06-002-12W2 | 04-05-002-12W2 | Pipeline Segment Connection Above Ground | Well | Flowline | 15-31-001-12W2 MWB NG FLOWLINE - RETRO | SATURN OIL & GAS INC. | Operating | Natural Gas |  | Polyethylene | 1.095 | 1.1 | 168.3 | 18.7 | 1 | 4710 | 9 |  |  |  | 1900 |  |  | Uncoated | Uncoated | 10 | SHAPEFILE | N
PL-00022545 | 04-29-008-09W2 MWB OE FLOWLINE - RETRO | Y | 17 | SK PS 00181409 | 2023-12-07 | 64519 | 04-27-008-10W2 | 02-27-008-10W2 | Well | Pipeline Segment Connection Below Ground | Flowline | 04-29-008-09W2 MWB OE FLOWLINE - RETRO | WHITECAP RESOURCES INC. | Operating | Oil Well Effluent |  | Fibreglass | 0.902 | 0.9 | 80 | 2.8 | 1 |  | 1000 |  |  |  | 4960 |  |  | Uncoated | Uncoated | 10 | SHAPEFILE | N
PL-00022531 | 03-28-008-05W2 MWB OE FLOWLINE - RETRO | Y | 43 | SK PS 00181210 | 2023-12-07 | 68666 | 04-30-008-05W2 | 04-30-008-05W2 | Well | Pipeline Segment Connection Below Ground | Flowline | 03-28-008-05W2 MWB OE FLOWLINE - RETRO | WHITECAP RESOURCES INC. | Operating | Oil Well Effluent |  | Fibreglass | 0.12 | 0.12 | 80 | 2.8 | 1 | [5 empty] | 4960 |  |  | Uncoated | Uncoated | 10 | SHAPEFILE | N
PL-00022590 | 08-17-013-13W2 MWB OE FLOWLINE - RETRO | Y | 14 | SK PS 00182565 | 2023-12-07 | 59265 | 02-08-013-13W2 | 10-08-013-13W2 | Blind End | Blind End | Flowline | 08-17-013-13W2 MWB OE FLOWLINE - RETRO | WHITECAP RESOURCES INC. | Abandoned | Oil Well Effluent |  | Fibreglass | 0.778 | 0.78 | 52 | 3.2 | 1 |  |  |  | 1 | 1 | 0 |  |  | Uncoated | Uncoated | 10 | SHAPEFILE | N
PL-00022444 | 13-29-008-07W2 MWB SW FLOWLINE - RETRO | Y | 39 | SK PS 00179321 | 2023-12-07 | 69333 | 16-10-009-07W2 | 16-10-009-07W2 | Pipeline Segment Connection Below Ground | Well | Flowline | 13-29-008-07W2 MWB SW FLOWLINE - RETRO | WHITECAP RESOURCES INC. | Operating | Salt water |  | Fibreglass | 0.08 | 0.08 | 59 | 4.8 | 1 | [5 empty] | 13760 |  |  | Uncoated | Uncoated | 0 | SHAPEFILE | N
PL-00022545 | 04-29-008-09W2 MWB OE FLOWLINE - RETRO | Y | 65 | SK PS 00181457 | 2023-12-07 | 69702 | 12-32-008-09W2 | 12-32-008-09W2 | Well | Pipeline Segment Connection Below Ground | Flowline | 04-29-008-09W2 MWB OE FLOWLINE - RETRO | WHITECAP RESOURCES INC. | Operating | Oil Well Effluent |  | Fibreglass | 0.109 | 0.11 | 80 | 2.8 | 1 | [5 empty] | 4960 |  |  | Uncoated | Uncoated | 10 | SHAPEFILE | N
PL-00022558 | 05-23-008-09W2 MWB OE FLOWLINE - RETRO | Y | 34 | SK PS 00181994 | 2023-12-07 | 68725 | 09-09-008-09W2 | 09-09-008-09W2 | Well | Pipeline Segment Connection Below Ground | Flowline | 05-23-008-09W2 MWB OE FLOWLINE - RETRO | WHITECAP RESOURCES INC. | Operating | Oil Well Effluent |  | Fibreglass | 0.086 | 0.08 | 80 | 2.8 | 1 | [5 empty] | 4960 |  |  | Uncoated | Uncoated | 10 | SHAPEFILE | N
PL-00022605 | 09-06-010-07W2 MWB OE FLOWLINE - RETRO | Y | 4 | SK PS 00183055 | 2023-12-07 | 55843 | 12-05-010-07W2 | 12-05-010-07W2 | Blind End | Blind End | Flowline | 09-06-010-07W2 MWB OE FLOWLINE - RETRO | WHITECAP RESOURCES INC. | Discontinued | Oil Well Effluent |  | Fibreglass | 0.133 | 0.13 | 76.2 | 3.2 | 1 | AMERON |  |  | 803 | 803 | 0 |  |  | Uncoated | Uncoated | 10 | SHAPEFILE | N
PL-00022452 | 14-27-001-13W2/15-31-001-12W2 MWB OE FLOWLINE - RETRO | Y | 5 | SK PS 00179410 | 2023-12-07 | 55261 | 01-26-001-13W2 | 01-25-001-13W2 | Pipeline Segment Connection Below Ground | Pipeline Segment Connection Above Ground | Flowline | 14-27-001-13W2/15-31-001-12W2 MWB OE FLOWLINE - RETRO | SATURN OIL & GAS INC. | Operating | Oil Well Effluent |  | Fibreglass | 1.518 | 1.52 | 80 | 2.8 | 1 | STAR | 1000 |  |  |  | 4960 |  |  | Uncoated | Uncoated | 10 | SHAPEFILE | N
PL-00022555 | 05-05-008-09W2 MWB OE FLOWLINE - RETRO C | Y | 6 | SK PS 00181809 | 2023-12-07 | 54998 | 13-05-008-09W2 | 05-05-008-09W2 | Pipeline Segment Connection Below Ground | Multi Well Battery | Flowline | 05-05-008-09W2 MWB OE FLOWLINE - RETRO C | WHITECAP RESOURCES INC. | Operating | Oil Well Effluent |  | Fibreglass | 0.779 | 0.78 | 80 | 2.8 | 1 | [5 empty] | 4960 |  |  | Uncoated | Uncoated | 10 | SHAPEFILE | N
PL-00022617 | 09-17-006-10W2 MWB SW FLOWLINE - RETRO | Y | 1 | SK PS 00183523 | 2023-12-07 | 64807 | 09-17-006-10W2 | 08-18-006-10W2 | Blind End | Blind End | Flowline | 09-17-006-10W2 MWB SW FLOWLINE - RETRO | WHITECAP RESOURCES INC. | Discontinued | Salt water |  | Fibreglass | 1.581 | 1.58 | 90 | 7.4 | 1 | [5 empty] | 0 |  |  | Uncoated | Uncoated | 0 | SHAPEFILE | N
PL-00022465 | 15-31-001-12W2 MWB OE FLOWLINE - RETRO | Y | 10 | SK PS 00179702 | 2023-12-07 | 68027 | 01-06-002-12W2 | 01-06-002-12W2 | Well | Pipeline Segment Connection Below Ground | Flowline | 15-31-001-12W2 MWB OE FLOWLINE - RETRO | SATURN OIL & GAS INC. | Operating | Oil Well Effluent |  | Fibreglass | 0.083 | 0.08 | 80 | 2.8 | 1 | [5 empty] | 4960 |  |  | Uncoated | Uncoated | 10 | SHAPEFILE | N
PL-00022444 | 13-29-008-07W2 MWB SW FLOWLINE - RETRO | Y | 3 | SK PS 00179285 | 2023-12-07 | 54927 | 01-15-009-07W2 | 01-15-009-07W2 | Pipeline Segment Connection Below Ground | Well | Flowline | 13-29-008-07W2 MWB SW FLOWLINE - RETRO | WHITECAP RESOURCES INC. | Operating | Salt water |  | Fibreglass | 0.291 | 0.29 | 59 | 4.8 | 1 | CEN | 2500 |  |  |  | 13760 |  |  | Uncoated | Uncoated | 0 | SHAPEFILE | N
PL-00022546 | 04-29-008-09W2 MWB OE FLOWLINE - RETRO B | Y | 45 | SK PS 00181513 | 2023-12-07 | 62111 | 01-17-009-09W2 | 16-08-009-09W2 | Well | Pipeline Segment Connection Below Ground | Flowline | 04-29-008-09W2 MWB OE FLOWLINE - RETRO B | WHITECAP RESOURCES INC. | Operating | Oil Well Effluent |  | Fibreglass | 0.237 | 0.24 | 80 | 2.8 | 1 | STAR | 1000 |  |  |  | 4960 |  |  | Uncoated | Uncoated | 10 | SHAPEFILE | N
PL-00022467 | 15-31-001-12W2 MWB SW FLOWLINE - RETRO | Y | 9 | SK PS 00179860 | 2023-12-07 | 58309 | 04-05-002-12W2 | 01-31-001-12W2 | Blind End | Blind End | Flowline | 15-31-001-12W2 MWB SW FLOWLINE - RETRO | SATURN OIL & GAS INC. | Operating | Salt water |  | Fibreglass | 2.083 | 2.08 | 121.4 | 10.2 | 1 | CEN | 2500 |  |  | 13760 | 13760 | 0 |  | Uncoated | Uncoated | 0 | SHAPEFILE | N
PL-00022415 | 11-27-006-08W2 MWB OE FLOWLINE - RETRO | Y | 1 | SK PS 00178448 | 2023-12-07 | 55451 | 02-34-006-08W2 | 03-34-006-08W2 | Pipeline Segment Connection Below Ground | Oil Satellite | Flowline | 11-27-006-08W2 MWB OE FLOWLINE - RETRO | WHITECAP RESOURCES INC. | Operating | Oil Well Effluent |  | Fibreglass | 0.593 | 0.59 | 54 | 2 | 1 | [5 empty] | 4960 |  |  | Uncoated | Uncoated | 10 | SHAPEFILE | N
PL-00022460 | 15-23-006-08W2 MWB OE FLOWLINE - RETRO | Y | 1 | SK PS 00179543 | 2023-12-07 | 54167 | 13-19-006-07W2 | 15-23-006-08W2 | Blind End | Blind End | Flowline | 15-23-006-08W2 MWB OE FLOWLINE - RETRO | WHITECAP RESOURCES INC. | Abandoned | Oil Well Effluent |  | Steel | 2.306 | 2.31 | 60.3 | 3.2 | 1 | [5 empty] | 0 |  |  | Uncoated |  | 10 | SHAPEFILE | N
PL-00022552 | 05-05-008-09W2 IDF SW FLOWLINE - RETRO | Y | 42 | SK PS 00181625 | 2023-12-07 | 69615 | 13-24-007-10W2 | 13-24-007-10W2 | Pipeline Segment Connection Below Ground | Well | Flowline | 05-05-008-09W2 IDF SW FLOWLINE - RETRO | WHITECAP RESOURCES INC. | Operating | Salt water |  | Fibreglass | 0.207 | 0.21 | 59 | 4.3 | 1 | [5 empty] | 13760 |  |  | Uncoated | Uncoated | 0 | SHAPEFILE | N
PL-00022518 | 03-14-001-13W2 MWB NG FLOWLINE - RETRO | Y | 12 | SK PS 00180618 | 2023-12-07 | 61550 | 04-16-001-12W2 | 13-09-001-12W2 | Blind End | Blind End | Flowline | 03-14-001-13W2 MWB NG FLOWLINE - RETRO | SATURN OIL & GAS INC. | Discontinued | Natural Gas |  | Fibreglass | 0.228 | 0.23 | 112.5 | 7.4 | 1 | STAR | 2000 |  |  |  | 0 |  |  | Uncoated | Uncoated | 10 | SHAPEFILE | N
PL-00022518 | 03-14-001-13W2 MWB NG FLOWLINE - RETRO | Y | 59 | SK PS 00180665 | 2023-12-07 | 68411 | 01-09-001-13W2 | 01-09-001-13W2 | Well | Pipeline Segment Connection Below Ground | Flowline | 03-14-001-13W2 MWB NG FLOWLINE - RETRO | SATURN OIL & GAS INC. | Operating | Natural Gas |  | Polyethylene | 0.067 | 0.07 | 168 | 18.7 | 1 | 4710 | 9 |  |  |  | 1900 |  |  | Uncoated | Uncoated | 10 | SHAPEFILE | N
PL-00022601 | 08-25-007-11W2 MWB SW FLOWLINE - RETRO | Y | 10 | SK PS 00183029 | 2023-12-07 | 57934 | 13-30-007-10W2 | 05-32-007-10W2 | Blind End | Blind End | Flowline | 08-25-007-11W2 MWB SW FLOWLINE - RETRO | WHITECAP RESOURCES INC. | Abandoned | Salt water |  | Steel | 1.882 | 1.88 | 60.3 | 3.2 | 1 | [5 empty] | 0 |  |  | Uncoated |  | 0 | SHAPEFILE | N
PL-00022520 | 03-14-001-13W2 MWB OE FLOWLINE - RETRO B | Y | 42 | SK PS 00180822 | 2023-12-07 | 61976 | 04-15-001-13W2 | 13-10-001-13W2 | Well | Oil Satellite | Flowline | 03-14-001-13W2 MWB OE FLOWLINE - RETRO B | SATURN OIL & GAS INC. | Operating | Oil Well Effluent |  | Fibreglass | 0.637 | 0.64 | 80 | 2.8 | 1 | STAR | 1000 |  |  |  | 4960 |  |  | Uncoated | Uncoated | 10 | SHAPEFILE | N
PL-00022553 | 05-05-008-09W2 MWB OE FLOWLINE - RETRO | Y | 41 | SK PS 00181685 | 2023-12-07 | 69605 | 04-35-007-10W2 | 04-35-007-10W2 | Well | Pipeline Segment Connection Below Ground | Flowline | 05-05-008-09W2 MWB OE FLOWLINE - RETRO | WHITECAP RESOURCES INC. | Operating | Oil Well Effluent |  | Fibreglass | 0.071 | 0.07 | 80 | 2.8 | 1 | [5 empty] | 4960 |  |  | Uncoated | Uncoated | 10 | SHAPEFILE | N
PL-00022625 | 09-32-007-07W2 MWB OE FLOWLINE - RETRO | Y | 56 | SK PS 00183622 | 2023-12-07 | 70425 | 10-17-008-07W2 | 03-17-008-07W2 | Pipeline Segment Connection Below Ground | Oil Satellite | Flowline | 09-32-007-07W2 MWB OE FLOWLINE - RETRO | WHITECAP RESOURCES INC. | Operating | Oil Well Effluent |  | Fibreglass | 1.066 | 1.07 | 80 | 2.8 | 1 | [5 empty] | 4960 |  |  | Uncoated | Uncoated | 10 | SHAPEFILE | N
PL-00022423 | 12-30-005-07W2 MWB OE FLOWLINE - RETRO | Y | 25 | SK PS 00178672 | 2023-12-07 | 62814 | 15-24-005-08W2 | 05-30-005-07W2 | Well | Pipeline Segment Connection Above Ground | Flowline | 12-30-005-07W2 MWB OE FLOWLINE - RETRO | WHITECAP RESOURCES INC. | Operating | Oil Well Effluent |  | Fibreglass | 1.146 | 1.15 | 60 | 2.8 | 1 | REDTHR |  |  |  |  | 4960 |  |  | Uncoated | Uncoated | 10 | SHAPEFILE | N
PL-00022419 | 12-05-008-08W2 MWB SW FLOWLINE - RETRO | Y | 8 | SK PS 00178642 | 2023-12-07 | 69522 | 01-13-008-09W2 | 01-13-008-09W2 | Pipeline Segment Connection Below Ground | Well | Flowline | 12-05-008-08W2 MWB SW FLOWLINE - RETRO | WHITECAP RESOURCES INC. | Operating | Salt water |  | Fibreglass | 0.091 | 0.07 | 59 | 4.8 | 1 | [5 empty] | 13760 |  |  | Uncoated | Uncoated | 0 | SHAPEFILE | N
PL-00022626 | 09-32-007-07W2 MWB OE FLOWLINE - RETRO B | Y | 17 | SK PS 00183644 | 2023-12-07 | 57768 | 16-06-008-07W2 | 13-05-008-07W2 | Well | Oil Satellite | Flowline | 09-32-007-07W2 MWB OE FLOWLINE - RETRO B | WHITECAP RESOURCES INC. | Operating | Oil Well Effluent |  | Fibreglass | 0.545 | 0.34 | 80 | 2.8 | 1 | [5 empty] | 4960 |  |  | Uncoated | Uncoated | 10 | SHAPEFILE | N
PL-00022440 | 13-29-008-07W2 MWB OE FLOWLINE - RETRO | Y | 55 | SK PS 00179036 | 2023-12-07 | 69351 | 04-10-009-07W2 | 13-03-009-07W2 | Well | Pipeline Segment Connection Below Ground | Flowline | 13-29-008-07W2 MWB OE FLOWLINE - RETRO | WHITECAP RESOURCES INC. | Operating | Oil Well Effluent |  | Fibreglass | 0.072 | 0.07 | 80 | 2.8 | 1 | [5 empty] | 4960 |  |  | Uncoated | Uncoated | 10 | SHAPEFILE | N
PL-00022520 | 03-14-001-13W2 MWB OE FLOWLINE - RETRO B | Y | 65 | SK PS 00180845 | 2023-12-07 | 68310 | 12-09-001-12W2 | 13-09-001-12W2 | Well | Pipeline Segment Connection Below Ground | Flowline | 03-14-001-13W2 MWB OE FLOWLINE - RETRO B | SATURN OIL & GAS INC. | Operating | Oil Well Effluent |  | Fibreglass | 0.24 | 0.24 | 80 | 2.8 | 1 | [5 empty] | 4960 |  |  | Uncoated | Uncoated | 10 | SHAPEFILE | N
PL-00022466 | 15-31-001-12W2 MWB OE FLOWLINE - RETRO B | Y | 79 | SK PS 00179850 | 2023-12-07 | 70378 | 15-24-001-12W2 | 02-25-001-12W2 | Well | Pipeline Segment Connection Below Ground | Flowline | 15-31-001-12W2 MWB OE FLOWLINE - RETRO B | SATURN OIL & GAS INC. | Operating | Oil Well Effluent |  | Fibreglass | 0.187 | 0.19 | 80 | 2.8 | 1 | [5 empty] | 4960 |  |  | Uncoated | Uncoated | 10 | SHAPEFILE | N
PL-00022556 | 05-13-008-06W2 MWB OE FLOWLINE - RETRO | Y | 44 | SK PS 00181920 | 2023-12-07 | 60029 | 13-06-008-05W2 | 05-07-008-05W2 | Blind End | Blind End | Flowline | 05-13-008-06W2 MWB OE FLOWLINE - RETRO | WHITECAP RESOURCES INC. | Abandoned | Oil Well Effluent |  | Steel | 1.255 | 1.26 | 88.9 | 3.2 | 1 |  |  |  | 800 | 800 | 0 |  |  | Uncoated | Extruded Poly | 10 | SHAPEFILE | Y | Small Permanent Watercourse
PL-00022545 | 04-29-008-09W2 MWB OE FLOWLINE - RETRO | Y | 5 | SK PS 00181397 | 2023-12-07 | 58556 | 13-32-008-09W2 | 04-29-008-09W2 | Pipeline Segment Connection Above Ground | Multi Well Battery | Flowline | 04-29-008-09W2 MWB OE FLOWLINE - RETRO | WHITECAP RESOURCES INC. | Operating | Oil Well Effluent |  | Fibreglass | 2.919 | 2.92 | 80 | 2.8 | 1 | [5 empty] | 4960 |  |  | Uncoated | Uncoated | 10 | SHAPEFILE | N
PL-00022559 | 05-23-008-09W2 MWB OE FLOWLINE - RETRO B | Y | 63 | SK PS 00182098 | 2023-12-07 | 63547 | 08-04-008-09W2 | 01-04-008-09W2 | Pipeline Segment Connection Below Ground | Oil Satellite | Flowline | 05-23-008-09W2 MWB OE FLOWLINE - RETRO B | WHITECAP RESOURCES INC. | Operating | Oil Well Effluent |  | Fibreglass | 0.644 | 0.64 | 80 | 2.8 | 1 |  | 1000 |  |  |  | 4960 |  |  | Uncoated | Uncoated | 10 | SHAPEFILE | N
PL-00022597 | 08-25-007-11W2 MWB OE FLOWLINE - RETRO | Y | 67 | SK PS 00182708 | 2023-12-07 | 68527 | 09-24-007-11W2 | 16-24-007-11W2 | Pipeline Segment Connection Above Ground | Pipeline Segment Connection Below Ground | Flowline | 08-25-007-11W2 MWB OE FLOWLINE - RETRO | WHITECAP RESOURCES INC. | Operating | Oil Well Effluent |  | Fibreglass | 0.464 | 0.46 | 105 | 3.6 | 1 | [5 empty] | 4960 |  |  | Uncoated | Uncoated | 10 | SHAPEFILE | N
PL-00022598 | 08-25-007-11W2 MWB OE FLOWLINE - RETRO B | Y | 68 | SK PS 00182804 | 2023-12-07 | 62974 | 15-06-009-10W2 | 13-06-009-10W2 | Well | Pipeline Segment Connection Below Ground | Flowline | 08-25-007-11W2 MWB OE FLOWLINE - RETRO B | WHITECAP RESOURCES INC. | Operating | Oil Well Effluent |  | Fibreglass | 0.958 | 0.96 | 80 | 2.8 | 1 |  |  |  | 0 | 4960 | 4960 |  |  | Uncoated | Uncoated | 10 | SHAPEFILE | N
PL-00022525 | 03-20-007-08W2 MWB OE FLOWLINE - RETRO | Y | 83 | SK PS 00181065 | 2023-12-07 | 70159 | 04-26-007-08W2 | 13-22-007-08W2 | Pipeline Segment Connection Below Ground | Pipeline Segment Connection Below Ground | Flowline | 03-20-007-08W2 MWB OE FLOWLINE - RETRO | WHITECAP RESOURCES INC. | Operating | Oil Well Effluent |  | Fibreglass | 2.122 | 2.12 | 105 | 3.6 | 1 | STAR | 1000 |  |  |  | 4960 |  |  | Uncoated | Uncoated | 10 | SHAPEFILE | N
PL-00035360 |  | Y | 2 | SK PS 00178745 | 2023-12-07 | 64337 | 14-32-009-09W2 | 13-07-010-09W2 | Well | Multi Well Battery | Flowline |  | WHITECAP RESOURCES INC. | Operating | Oil Well Effluent |  | Fibreglass | 3.953 | 3.95 | 80 | 2.8 | 1 |  |  |  | 0 | 4960 | 4960 | 49.6 |  | Uncoated | Uncoated | 10 | SHAPEFILE | N
PL-00022452 | 14-27-001-13W2/15-31-001-12W2 MWB OE FLOWLINE - RETRO | Y | 46 | SK PS 00179451 | 2023-12-07 | 64721 | 04-29-001-12W2 | 03-29-001-12W2 | Well | Pipeline Segment Connection Above Ground | Flowline | 14-27-001-13W2/15-31-001-12W2 MWB OE FLOWLINE - RETRO | SATURN OIL & GAS INC. | Operating | Oil Well Effluent |  | Fibreglass | 0.376 | 0.38 | 80 | 2.8 | 1 | STAR | 1000 |  |  |  | 4960 |  |  | Uncoated | Uncoated | 10 | SHAPEFILE | N
PL-00022518 | 03-14-001-13W2 MWB NG FLOWLINE - RETRO | Y | 84 | SK PS 00180690 | 2023-12-07 | 70250 | 01-14-001-13W2 | 01-14-001-13W2 | Oil Satellite | Pipeline Segment Connection Below Ground | Flowline | 03-14-001-13W2 MWB NG FLOWLINE - RETRO | SATURN OIL & GAS INC. | Operating | Natural Gas |  | Fibreglass | 0.066 | 0.07 | 80 | 2.8 | 1 | [5 empty] | 1900 |  |  | Uncoated | Uncoated | 10 | SHAPEFILE | N
PL-00022609 | 09-11-001-12W2 MWB SW FLOWLINE - RETRO | Y | 6 | SK PS 00183133 | 2023-12-07 | 68261 | 01-07-001-11W2 | 01-07-001-11W2 | Pipeline Segment Connection Below Ground | Well | Flowline | 09-11-001-12W2 MWB SW FLOWLINE - RETRO | SATURN OIL & GAS INC. | Operating | Salt water |  | Fibreglass | 0.071 | 0.07 | 59 | 4.8 | 1 | STAR | 2500 |  |  |  | 13760 |  |  | Uncoated | Uncoated | 0 | SHAPEFILE | N
PL-00022616 | 09-17-006-10W2 MWB OE FLOWLINE - RETRO | Y | 3 | SK PS 00183515 | 2023-12-07 | 58258 | 03-22-006-10W2 | 12-15-006-10W2 | Blind End | Blind End | Flowline | 09-17-006-10W2 MWB OE FLOWLINE - RETRO | WHITECAP RESOURCES INC. | Abandoned | Oil Well Effluent |  | Steel | 1.05 | 1.05 | 80 | 3.2 | 1 | [5 empty] | 0 |  |  | Uncoated |  | 10 | SHAPEFILE | N
PL-00022613 | 09-14-009-08W2 MWB OE FLOWLINE - RETRO C | Y | 6 | SK PS 00183299 | 2023-12-07 | 54999 | 16-13-009-08W2 | 12-06-009-07W2 | Well | Pipeline Segment Connection Above Ground | Flowline | 09-14-009-08W2 MWB OE FLOWLINE - RETRO C | WHITECAP RESOURCES INC. | Operating | Oil Well Effluent |  | Fibreglass | 3.86 | 3.86 | 105 | 3.6 | 1 | CEN |  |  |  |  | 4960 |  |  | Uncoated | Uncoated | 10 | SHAPEFILE | N
PL-00022558 | 05-23-008-09W2 MWB OE FLOWLINE - RETRO | Y | 54 | SK PS 00182014 | 2023-12-07 | 69993 | 04-12-009-09W2 | 04-12-009-09W2 | Well | Pipeline Segment Connection Below Ground | Flowline | 05-23-008-09W2 MWB OE FLOWLINE - RETRO | WHITECAP RESOURCES INC. | Operating | Oil Well Effluent |  | Fibreglass | 0.064 | 0.06 | 80 | 2.8 | 1 | [5 empty] | 4960 |  |  | Uncoated | Uncoated | 10 | SHAPEFILE | N
PL-00022622 | 09-28-001-15W2 MWB OE FLOWLINE - RETRO | Y | 16 | SK PS 00183558 | 2023-12-07 | 64163 | 10-28-001-15W2 | 12-28-001-15W2 | Well | Pipeline Segment Connection Above Ground | Flowline | 09-28-001-15W2 MWB OE FLOWLINE - RETRO | SATURN OIL & GAS INC. | Operating | Oil Well Effluent |  | Composite | 0.811 | 0.81 | 88.9 | 3.2 | 1 | [5 empty] | 4960 |  |  | Uncoated | Uncoated | 10 | SHAPEFILE | N
PL-00022499 | 01-33-001-16W2 MWB NG FLOWLINE - RETRO | Y | 1 | SK PS 00180477 | 2023-12-07 | 55503 | 15-33-001-16W2 | 09-33-001-16W2 | Oil Satellite | Pipeline Segment Connection Below Ground | Flowline | 01-33-001-16W2 MWB NG FLOWLINE - RETRO | SATURN OIL & GAS INC. | Operating | Natural Gas |  | Polyethylene | 1.332 | 1.33 | 168.3 | 18.7 | 1 | 4710 | 9 |  |  |  | 1900 |  |  | Uncoated | Uncoated | 10 | SHAPEFILE | N
PL-00022442 | 13-29-008-07W2 MWB OE FLOWLINE - RETRO C | Y | 69 | SK PS 00179200 | 2023-12-07 | 70357 | 05-11-008-08W2 | 05-11-008-08W2 | Well | Pipeline Segment Connection Below Ground | Flowline | 13-29-008-07W2 MWB OE FLOWLINE - RETRO C | WHITECAP RESOURCES INC. | Operating | Oil Well Effluent |  | Fibreglass | 0.161 | 0.16 | 80 | 2.8 | 1 | [5 empty] | 4960 |  |  | Uncoated | Uncoated | 10 | SHAPEFILE | N
PL-00022545 | 04-29-008-09W2 MWB OE FLOWLINE - RETRO | Y | 69 | SK PS 00181461 | 2023-12-07 | 69743 | 02-27-008-10W2 | 02-27-008-10W2 | Well | Pipeline Segment Connection Below Ground | Flowline | 04-29-008-09W2 MWB OE FLOWLINE - RETRO | WHITECAP RESOURCES INC. | Operating | Oil Well Effluent |  | Fibreglass | 0.071 | 0.07 | 80 | 2.8 | 1 | [5 empty] | 4960 |  |  | Uncoated | Uncoated | 10 | SHAPEFILE | N
PL-00022598 | 08-25-007-11W2 MWB OE FLOWLINE - RETRO B | Y | 49 | SK PS 00182785 | 2023-12-07 | 59495 | 04-17-008-10W2 | 02-17-008-10W2 | Blind End | Blind End | Flowline | 08-25-007-11W2 MWB OE FLOWLINE - RETRO B | WHITECAP RESOURCES INC. | Discontinued | Oil Well Effluent |  | Fibreglass | 0.811 | 0.81 | 105 | 3.6 | 1 | [5 empty] | 0 |  |  | Uncoated | Uncoated | 10 | SHAPEFILE | N
PL-00022597 | 08-25-007-11W2 MWB OE FLOWLINE - RETRO | Y | 55 | SK PS 00182696 | 2023-12-07 | 68515 | 13-28-007-10W2 | 12-29-007-10W2 | Well | Pipeline Segment Connection Below Ground | Flowline | 08-25-007-11W2 MWB OE FLOWLINE - RETRO | WHITECAP RESOURCES INC. | Operating | Oil Well Effluent |  | Fibreglass | 2.334 | 0.75 | 159 | 4.3 | 1 | [5 empty] | 4960 |  |  | Uncoated | Uncoated | 10 | SHAPEFILE | N
PL-00022443 | 13-29-008-07W2 MWB OE FLOWLINE - RETRO D | Y | 5 | SK PS 00179211 | 2023-12-07 | 55481 | 03-32-008-07W2 | 13-29-008-07W2 | Blind End | Blind End | Flowline | 13-29-008-07W2 MWB OE FLOWLINE - RETRO D | WHITECAP RESOURCES INC. | Abandoned | Oil Well Effluent |  | Fibreglass | 0.653 | 0.65 | 80 | 3.2 | 1 | [5 empty] | 0 |  |  | Uncoated | Uncoated | 10 | SHAPEFILE | N
PL-00022560 | 05-23-008-09W2 MWB OE FLOWLINE - RETRO C | Y | 40 | SK PS 00182153 | 2023-12-07 | 61230 | 04-25-008-09W2 | 08-26-008-09W2 | Well | Pipeline Segment Connection Below Ground | Flowline | 05-23-008-09W2 MWB OE FLOWLINE - RETRO C | WHITECAP RESOURCES INC. | Operating | Oil Well Effluent |  | Fibreglass | 0.57 | 0.57 | 80 | 2.8 | 1 | [5 empty] | 4960 |  |  | Uncoated | Uncoated | 10 | SHAPEFILE | N
PL-00022519 | 03-14-001-13W2 MWB OE FLOWLINE - RETRO | Y | 47 | SK PS 00180737 | 2023-12-07 | 68408 | 13-11-001-13W2 | 13-11-001-13W2 | Well | Pipeline Segment Connection Below Ground | Flowline | 03-14-001-13W2 MWB OE FLOWLINE - RETRO | SATURN OIL & GAS INC. | Operating | Oil Well Effluent |  | Fibreglass | 0.064 | 0.06 | 80 | 2.8 | 1 | [5 empty] | 4960 |  |  | Uncoated | Uncoated | 10 | SHAPEFILE | N
PL-00022558 | 05-23-008-09W2 MWB OE FLOWLINE - RETRO | Y | 69 | SK PS 00182029 | 2023-12-07 | 70030 | 08-21-008-09W2 | 08-21-008-09W2 | Well | Pipeline Segment Connection Below Ground | Flowline | 05-23-008-09W2 MWB OE FLOWLINE - RETRO | WHITECAP RESOURCES INC. | Operating | Oil Well Effluent |  | Fibreglass | 0.083 | 0.08 | 80 | 2.8 | 1 | [5 empty] | 4960 |  |  | Uncoated | Uncoated | 10 | SHAPEFILE | N
PL-00022452 | 14-27-001-13W2/15-31-001-12W2 MWB OE FLOWLINE - RETRO | Y | 27 | SK PS 00179432 | 2023-12-07 | 61196 | 01-28-001-13W2 | 01-28-001-13W2 | Well | Pipeline Segment Connection Below Ground | Flowline | 14-27-001-13W2/15-31-001-12W2 MWB OE FLOWLINE - RETRO | SATURN OIL & GAS INC. | Operating | Oil Well Effluent |  | Composite | 0.335 | 0.34 | 124 | 12.6 | 1 | FPLP | 301 |  |  |  | 4960 |  |  | Uncoated | Uncoated | 10 | SHAPEFILE | N
PL-00022429 | 13-15-005-08W2 MWB OE FLOWLINE - RETRO | Y | 19 | SK PS 00178776 | 2023-12-07 | 63652 | 16-17-005-08W2 | 16-16-005-08W2 | Well | Pipeline Segment Connection Above Ground | Flowline | 13-15-005-08W2 MWB OE FLOWLINE - RETRO | WHITECAP RESOURCES INC. | Operating | Oil Well Effluent |  | Fibreglass | 1.964 | 1.96 | 105 | 3.2 | 1 | [5 empty] | 4960 |  |  | Uncoated | Uncoated | 10 | SHAPEFILE | N
PL-00022511 | 03-06-011-07W2 MWB OE FLOWLINE - RETRO | Y | 28 | SK PS 00180554 | 2023-12-07 | 60036 | 04-05-011-07W2 | 04-05-011-07W2 | Well | Oil Satellite | Flowline | 03-06-011-07W2 MWB OE FLOWLINE - RETRO | WHITECAP RESOURCES INC. | Operating | Oil Well Effluent |  | Fibreglass | 0.127 | 0.13 | 76.2 | 3.2 | 1 |  |  |  | 0 | 4960 | 4960 |  |  | Uncoated | Uncoated | 10 | SHAPEFILE | N
PL-00022518 | 03-14-001-13W2 MWB NG FLOWLINE - RETRO | Y | 48 | SK PS 00180654 | 2023-12-07 | 68357 | 03-07-001-12W2 | 03-07-001-12W2 | Well | Pipeline Segment Connection Below Ground | Flowline | 03-14-001-13W2 MWB NG FLOWLINE - RETRO | SATURN OIL & GAS INC. | Operating | Natural Gas |  | Polyethylene | 0.043 | 0.04 | 168 | 18.7 | 1 | 4710 | 9 |  |  |  | 1900 |  |  | Uncoated | Uncoated | 10 | SHAPEFILE | N
PL-00022563 | 05-27-008-11W2 MWB OE FLOWLINE - RETRO | Y | 17 | SK PS 00182278 | 2023-12-07 | 67855 | 13-22-008-11W2 | 05-27-008-11W2 | Blind End | Blind End | Flowline | 05-27-008-11W2 MWB OE FLOWLINE - RETRO | WHITECAP RESOURCES INC. | Discontinued | Oil Well Effluent |  | Fibreglass | 0.6 | 0.6 |  |  | 1 | [5 empty] | 0 | 0 |  | Uncoated | Uncoated | 10 | SHAPEFILE | N
PL-00022600 | 08-25-007-11W2 MWB OE FLOWLINE - RETRO D | Y | 52 | SK PS 00182977 | 2023-12-07 | 61996 | 07-31-007-10W2 | 06-31-007-10W2 | Well | Pipeline Segment Connection Above Ground | Flowline | 08-25-007-11W2 MWB OE FLOWLINE - RETRO D | WHITECAP RESOURCES INC. | Operating | Oil Well Effluent |  | Fibreglass | 0.34 | 0.34 | 80 | 2.8 | 1 | [5 empty] | 4960 |  |  | Uncoated | Uncoated | 10 | SHAPEFILE | N
PL-00022614 | 09-14-009-08W2 MWB OE FLOWLINE - RETRO D | Y | 24 | SK PS 00183393 | 2023-12-07 | 57203 | 14-30-009-08W2 | 16-30-009-08W2 | Well | Pipeline Segment Connection Below Ground | Flowline | 09-14-009-08W2 MWB OE FLOWLINE - RETRO D | WHITECAP RESOURCES INC. | Operating | Oil Well Effluent |  | Fibreglass | 0.849 | 0.85 | 105 | 3.6 | 1 | [5 empty] | 4960 |  |  | Uncoated | Uncoated | 10 | SHAPEFILE | N
PL-00022491 | 01-26-006-09W2 MWB OE FLOWLINE - RETRO | Y | 50 | SK PS 00180304 | 2023-12-07 | 62361 | 07-19-006-08W2 | 15-19-006-08W2 | Blind End | Blind End | Flowline | 01-26-006-09W2 MWB OE FLOWLINE - RETRO | WHITECAP RESOURCES INC. | Discontinued | Oil Well Effluent |  | Fibreglass | 0.849 | 0.85 | 80 | 3.2 | 1 |  |  |  | 0 |  | 4960 |  |  | Uncoated | Uncoated | 10 | SHAPEFILE | N
PL-00022525 | 03-20-007-08W2 MWB OE FLOWLINE - RETRO | Y | 30 | SK PS 00181012 | 2023-12-07 | 60381 | 01-05-007-08W2 | 08-05-007-08W2 | Well | Pipeline Segment Connection Above Ground | Flowline | 03-20-007-08W2 MWB OE FLOWLINE - RETRO | WHITECAP RESOURCES INC. | Operating | Oil Well Effluent |  | Fibreglass | 0.338 | 0.34 | 80 | 2.8 | 1 | [5 empty] | 4960 |  |  | Uncoated | Uncoated | 10 | SHAPEFILE | N
PL-00022471 | 16-23-006-11W2 MWB OE FLOWLINE - RETRO | Y | 45 | SK PS 00179951 | 2023-12-07 | 64622 | 15-29-006-10W2 | 01-32-006-10W2 | Blind End | Blind End | Flowline | 16-23-006-11W2 MWB OE FLOWLINE - RETRO | WHITECAP RESOURCES INC. | Abandoned | Oil Well Effluent |  | Fibreglass | 0.564 | 0.56 | 80 | 3.2 | 1 | [5 empty] | 0 |  |  | Uncoated | Uncoated | 10 | SHAPEFILE | N
PL-00022476 | 008-06W2 TP GS OE FLOWLINE - RETRO | Y | 1 | SK PS 00180045 | 2023-12-07 | 54038 | 09-09-008-06W2 | 09-09-008-06W2 | Well | Pipeline Segment Connection Below Ground | Flowline | 008-06W2 TP GS OE FLOWLINE - RETRO | WHITECAP RESOURCES INC. | Operating | Oil Well Effluent |  | Fibreglass | 0.097 | 0.1 | 80 | 3.3 | 1 | [5 empty] | 4960 |  |  | Uncoated | Uncoated | 10 | SHAPEFILE | N
PL-00022520 | 03-14-001-13W2 MWB OE FLOWLINE - RETRO B | Y | 29 | SK PS 00180809 | 2023-12-07 | 59593 | 01-12-001-13W2 | 16-01-001-13W2 | Well | Pipeline Segment Connection Below Ground | Flowline | 03-14-001-13W2 MWB OE FLOWLINE - RETRO B | SATURN OIL & GAS INC. | Operating | Oil Well Effluent |  | Fibreglass | 0.179 | 0.18 | 80 | 2.8 | 1 | STAR | 1000 |  |  |  | 4960 |  |  | Uncoated | Uncoated | 10 | SHAPEFILE | N
PL-00022442 | 13-29-008-07W2 MWB OE FLOWLINE - RETRO C | Y | 72 | SK PS 00179203 | 2023-12-07 | 70361 | 13-05-009-07W2 | 13-05-009-07W2 | Well | Pipeline Segment Connection Below Ground | Flowline | 13-29-008-07W2 MWB OE FLOWLINE - RETRO C | WHITECAP RESOURCES INC. | Operating | Oil Well Effluent |  | Fibreglass | 0.08 | 0.08 | 80 | 2.8 | 1 | [5 empty] | 4960 |  |  | Uncoated | Uncoated | 10 | SHAPEFILE | N
PL-00022440 | 13-29-008-07W2 MWB OE FLOWLINE - RETRO | Y | 6 | SK PS 00178987 | 2023-12-07 | 57791 | 08-30-008-07W2 | 05-29-008-07W2 | Well | Pipeline Segment Connection Below Ground | Flowline | 13-29-008-07W2 MWB OE FLOWLINE - RETRO | WHITECAP RESOURCES INC. | Operating | Oil Well Effluent |  | Fibreglass | 0.16 | 0.16 | 80 | 2.8 | 1 | [5 empty] | 4960 |  |  | Uncoated | Uncoated | 10 | SHAPEFILE | N
PL-00022595 | 08-23-008-08W2 MWB OE FLOWLINE - RETRO | Y | 27 | SK PS 00182622 | 2023-12-07 | 62925 | 16-23-008-08W2 | 09-23-008-08W2 | Well | Pipeline Segment Connection Below Ground | Flowline | 08-23-008-08W2 MWB OE FLOWLINE - RETRO | WHITECAP RESOURCES INC. | Operating | Oil Well Effluent |  | Fibreglass | 0.322 | 0.32 | 105 | 3.6 | 1 | [5 empty] | 4960 |  |  | Uncoated | Uncoated | 10 | SHAPEFILE | N
PL-00022418 | 12-05-008-08W2 MWB OE FLOWLINE - RETRO B | Y | 54 | SK PS 00178606 | 2023-12-07 | 63008 | 13-12-008-08W2 | 04-13-008-08W2 | Blind End | Blind End | Flowline | 12-05-008-08W2 MWB OE FLOWLINE - RETRO B | WHITECAP RESOURCES INC. | Discontinued | Oil Well Effluent |  | Fibreglass | 0.81 | 0.81 | 80 | 2.8 | 1 | CEN | 800 |  | 800 | 800 | 0 |  |  | Uncoated | Uncoated | 10 | SHAPEFILE | N
PL-00022560 | 05-23-008-09W2 MWB OE FLOWLINE - RETRO C | Y | 56 | SK PS 00182169 | 2023-12-07 | 64022 | 04-02-008-09W2 | 04-02-008-09W2 | Pipeline Segment Connection Below Ground | Oil Satellite | Flowline | 05-23-008-09W2 MWB OE FLOWLINE - RETRO C | WHITECAP RESOURCES INC. | Operating | Oil Well Effluent |  | Fibreglass | 0.084 | 0.29 | 80 | 2.8 | 1 | [5 empty] | 4960 |  |  | Uncoated | Uncoated | 10 | SHAPEFILE | N
PL-00022613 | 09-14-009-08W2 MWB OE FLOWLINE - RETRO C | Y | 59 | SK PS 00183352 | 2023-12-07 | 63821 | 01-25-009-08W2 | 12-24-009-08W2 | Oil Satellite | Oil Satellite | Flowline | 09-14-009-08W2 MWB OE FLOWLINE - RETRO C | WHITECAP RESOURCES INC. | Operating | Oil Well Effluent |  | Fibreglass | 1.972 | 1.47 | 80 | 2.8 | 1 | [5 empty] | 4960 |  |  | Uncoated | Uncoated | 10 | SHAPEFILE | N
PL-00022554 | 05-05-008-09W2 MWB OE FLOWLINE - RETRO B | Y | 64 | SK PS 00181792 | 2023-12-07 | 63946 | 08-19-007-09W2 | 04-29-007-09W2 | Oil Satellite | Oil Satellite | Flowline | 05-05-008-09W2 MWB OE FLOWLINE - RETRO B | WHITECAP RESOURCES INC. | Operating | Oil Well Effluent |  | Fibreglass | 1.872 | 1.87 | 80 | 2.8 | 1 | [5 empty] | 4960 |  |  | Uncoated | Uncoated | 10 | SHAPEFILE | N
PL-00022466 | 15-31-001-12W2 MWB OE FLOWLINE - RETRO B | Y | 57 | SK PS 00179828 | 2023-12-07 | 63899 | 03-01-002-12W2 | 01-01-002-12W2 | Pipeline Segment Connection Above Ground | Well | Flowline | 15-31-001-12W2 MWB OE FLOWLINE - RETRO B | SATURN OIL & GAS INC. | Operating | Oil Well Effluent |  | Fibreglass | 0.887 | 0.89 | 80 | 2.8 | 1 | STAR | 1000 |  |  |  | 4960 |  |  | Uncoated | Uncoated | 10 | SHAPEFILE | N
PL-00022471 | 16-23-006-11W2 MWB OE FLOWLINE - RETRO | Y | 50 | SK PS 00179956 | 2023-12-07 | 66130 | 05-33-006-10W2 | 08-32-006-10W2 | Blind End | Blind End | Flowline | 16-23-006-11W2 MWB OE FLOWLINE - RETRO | WHITECAP RESOURCES INC. | Abandoned | Oil Well Effluent |  | Steel | 0.188 | 0.19 | 80 | 3.2 | 1 | [5 empty] | 0 |  |  | Uncoated |  | 10 | SHAPEFILE | N
PL-00022531 | 03-28-008-05W2 MWB OE FLOWLINE - RETRO | Y | 18 | SK PS 00181185 | 2023-12-07 | 68630 | 01-22-008-05W2 | 01-22-008-05W2 | Well | Pipeline Segment Connection Below Ground | Flowline | 03-28-008-05W2 MWB OE FLOWLINE - RETRO | WHITECAP RESOURCES INC. | Operating | Oil Well Effluent |  | Fibreglass | 0.125 | 0.12 | 80 | 2.8 | 1 | [5 empty] | 4960 |  |  | Uncoated | Uncoated | 10 | SHAPEFILE | N
PL-00022626 | 09-32-007-07W2 MWB OE FLOWLINE - RETRO B | Y | 38 | SK PS 00183665 | 2023-12-07 | 63467 | 04-17-008-07W2 | 04-08-008-07W2 | Pipeline Segment Connection Above Ground | Pipeline Segment Connection Above Ground | Flowline | 09-32-007-07W2 MWB OE FLOWLINE - RETRO B | WHITECAP RESOURCES INC. | Operating | Oil Well Effluent |  | Fibreglass | 1.64 | 1.69 | 105 | 3.6 | 1 | [5 empty] | 4960 |  |  | Uncoated | Uncoated | 10 | SHAPEFILE | N
PL-00022531 | 03-28-008-05W2 MWB OE FLOWLINE - RETRO | Y | 68 | SK PS 00181235 | 2023-12-07 | 70132 | 01-33-008-05W2 | 01-33-008-05W2 | Well | Pipeline Segment Connection Below Ground | Flowline | 03-28-008-05W2 MWB OE FLOWLINE - RETRO | WHITECAP RESOURCES INC. | Operating | Oil Well Effluent |  | Fibreglass | 0.083 | 0.08 | 105 | 3.6 | 1 | [5 empty] | 4960 |  |  | Uncoated | Uncoated | 10 | SHAPEFILE | N
PL-00022533 | 03-28-008-05W2 MWB SW FLOWLINE - RETRO | Y | 2 | SK PS 00181299 | 2023-12-07 | 60173 | 03-28-008-05W2 | 03-29-008-05W2 | Multi Well Battery | Well | Flowline | 03-28-008-05W2 MWB SW FLOWLINE - RETRO | WHITECAP RESOURCES INC. | Operating | Salt water |  | Fibreglass | 1.547 | 1.55 | 117 | 9.4 | 1 | STAR | 2500 |  |  |  | 13760 |  |  | Uncoated | Uncoated | 0 | SHAPEFILE | N
PL-00022443 | 13-29-008-07W2 MWB OE FLOWLINE - RETRO D | Y | 66 | SK PS 00179272 | 2023-12-07 | 63953 | 01-06-009-07W2 | 16-31-008-07W2 | Pipeline Segment Connection Below Ground | Oil Satellite | Flowline | 13-29-008-07W2 MWB OE FLOWLINE - RETRO D | WHITECAP RESOURCES INC. | Operating | Oil Well Effluent |  | Fibreglass | 0.467 | 0.47 | 80 | 2.8 | 1 | [5 empty] | 4960 |  |  | Uncoated | Uncoated | 10 | SHAPEFILE | N
PL-00022471 | 16-23-006-11W2 MWB OE FLOWLINE - RETRO | Y | 58 | SK PS 00179964 | 2023-12-07 | 68872 | 03-30-006-10W2 | 04-25-006-11W2 | Pipeline Segment Connection Below Ground | Pipeline Segment Connection Below Ground | Flowline | 16-23-006-11W2 MWB OE FLOWLINE - RETRO | WHITECAP RESOURCES INC. | Operating | Oil Well Effluent |  | Fibreglass | 2.367 | 2.37 | 50.8 |  | 1 | [5 empty] | 4960 |  |  | Uncoated | Uncoated | 10 | SHAPEFILE | N
PL-00022538 | 04-05-010-09W2 MWB OE FLOWLINE - RETRO | Y | 10 | SK PS 00181347 | 2023-12-07 | 56217 | 16-12-009-10W2 | 04-18-009-09W2 | Blind End | Blind End | Flowline | 04-05-010-09W2 MWB OE FLOWLINE - RETRO | WHITECAP RESOURCES INC. | Discontinued | Oil Well Effluent |  | Composite | 0.53 | 0.53 | 53 | 2 | 1 | FPLP |  |  |  |  | 0 |  |  | Uncoated | Uncoated | 10 | SHAPEFILE | N
PL-00022545 | 04-29-008-09W2 MWB OE FLOWLINE - RETRO | Y | 42 | SK PS 00181434 | 2023-12-07 | 69679 | 01-06-009-09W2 | 01-06-009-09W2 | Well | Pipeline Segment Connection Below Ground | Flowline | 04-29-008-09W2 MWB OE FLOWLINE - RETRO | WHITECAP RESOURCES INC. | Operating | Oil Well Effluent |  | Fibreglass | 0.188 | 0.19 | 80 | 2.8 | 1 | [5 empty] | 4960 |  |  | Uncoated | Uncoated | 10 | SHAPEFILE | N
PL-00022444 | 13-29-008-07W2 MWB SW FLOWLINE - RETRO | Y | 77 | SK PS 00179359 | 2023-12-07 | 70418 | 01-18-008-07W2 | 01-18-008-07W2 | Pipeline Segment Connection Below Ground | Well | Flowline | 13-29-008-07W2 MWB SW FLOWLINE - RETRO | WHITECAP RESOURCES INC. | Operating | Salt water |  | Fibreglass | 0.102 | 0.1 | 59 | 4.8 | 1 | CEN | 2500 |  | 0 |  | 13760 |  |  | Uncoated | Uncoated | 0 | SHAPEFILE | N
PL-00022559 | 05-23-008-09W2 MWB OE FLOWLINE - RETRO B | Y | 56 | SK PS 00182091 | 2023-12-07 | 62315 | 04-32-008-08W2 | 12-32-008-08W2 | Well | Pipeline Segment Connection Below Ground | Flowline | 05-23-008-09W2 MWB OE FLOWLINE - RETRO B | WHITECAP RESOURCES INC. | Operating | Oil Well Effluent |  | Fibreglass | 0.895 | 0.89 | 80 | 2.8 | 1 |  | 1000 |  |  |  | 4960 |  |  | Uncoated | Uncoated | 10 | SHAPEFILE | N
PL-00022571 | 06-03-001-16W2 MWB OE FLOWLINE - RETRO | Y | 2 | SK PS 00182358 | 2023-12-07 | 54230 | 09-10-001-16W2 | 07-10-001-16W2 | Blind End | Blind End | Flowline | 06-03-001-16W2 MWB OE FLOWLINE - RETRO | SATURN OIL & GAS INC. | Abandoned | Oil Well Effluent |  | Steel | 0.525 | 0.53 | 80 | 3.2 | 1 | [5 empty] | 0 |  |  | Uncoated |  | 10 | SHAPEFILE | N
PL-00022464 | 15-31-001-12W2 MWB NG FLOWLINE - RETRO | Y | 24 | SK PS 00179665 | 2023-12-07 | 68029 | 02-06-002-12W2 | 02-06-002-12W2 | Well | Pipeline Segment Connection Below Ground | Flowline | 15-31-001-12W2 MWB NG FLOWLINE - RETRO | SATURN OIL & GAS INC. | Operating | Natural Gas |  | Fibreglass | 0.084 | 0.08 | 80 | 2.8 | 1 | [5 empty] | 1900 |  |  | Uncoated | Uncoated | 10 | SHAPEFILE | N
PL-00022485 | 01-21-001-14W2 MWB OE FLOWLINE - RETRO | Y | 12 | SK PS 00180147 | 2023-12-07 | 58417 | 12-22-001-14W2 | 04-22-001-14W2 | Well | Pipeline Segment Connection Above Ground | Flowline | 01-21-001-14W2 MWB OE FLOWLINE - RETRO | SATURN OIL & GAS INC. | Operating | Oil Well Effluent |  | Fibreglass | 1.029 | 1.03 | 80 | 2.8 | 1 | STAR | 1000 |  |  |  | 4960 |  |  | Uncoated | Uncoated | 10 | SHAPEFILE | N
PL-00022552 | 05-05-008-09W2 IDF SW FLOWLINE - RETRO | Y | 37 | SK PS 00181620 | 2023-12-07 | 66173 | 09-29-007-09W2 | 09-29-007-09W2 | Pipeline Segment Connection Below Ground | Well | Flowline | 05-05-008-09W2 IDF SW FLOWLINE - RETRO | WHITECAP RESOURCES INC. | Operating | Salt water |  | Fibreglass | 0.132 | 0.1 | 59 | 4.3 | 1 | [5 empty] | 13760 |  |  | Uncoated | Uncoated | 0 | SHAPEFILE | N
PL-00022485 | 01-21-001-14W2 MWB OE FLOWLINE - RETRO | Y | 7 | SK PS 00180142 | 2023-12-07 | 57189 | 15-07-001-13W2 | 15-07-001-13W2 | Well | Pipeline Segment Connection Below Ground | Flowline | 01-21-001-14W2 MWB OE FLOWLINE - RETRO | SATURN OIL & GAS INC. | Operating | Oil Well Effluent |  | Fibreglass | 0.133 | 0.13 | 80 | 2.8 | 1 | STAR | 1000 |  |  |  | 4960 |  |  | Uncoated | Uncoated | 10 | SHAPEFILE | N
PL-00022534 | 03-28-008-08W2 MWB OE FLOWLINE - RETRO | Y | 5 | SK PS 00181320 | 2023-12-07 | 64863 | 05-28-008-08W2 | 03-28-008-08W2 | Blind End | Blind End | Flowline | 03-28-008-08W2 MWB OE FLOWLINE - RETRO | WHITECAP RESOURCES INC. | Discontinued | Oil Well Effluent |  | Fibreglass | 0.447 | 0.45 | 80 | 2.8 | 1 | [5 empty] | 0 |  |  | Uncoated | Uncoated | 10 | SHAPEFILE | N
PL-00022429 | 13-15-005-08W2 MWB OE FLOWLINE - RETRO | Y | 7 | SK PS 00178764 | 2023-12-07 | 59437 | 05-15-005-08W2 | 12-15-005-08W2 | Pipeline Segment Connection Above Ground | Pipeline Segment Connection Above Ground | Flowline | 13-15-005-08W2 MWB OE FLOWLINE - RETRO | WHITECAP RESOURCES INC. | Operating | Oil Well Effluent |  | Composite | 0.515 | 0.51 | 97 | 10 | 1 | FPLP | 301 |  | 4960 | 4960 | 4960 |  |  | Uncoated | Uncoated | 10 | SHAPEFILE | N
PL-00022467 | 15-31-001-12W2 MWB SW FLOWLINE - RETRO | Y | 5 | SK PS 00179856 | 2023-12-07 | 56995 | 04-20-001-12W2 | 16-07-001-12W2 | Pipeline Segment Connection Above Ground | Pipeline Segment Connection Above Ground | Flowline | 15-31-001-12W2 MWB SW FLOWLINE - RETRO | SATURN OIL & GAS INC. | Operating | Salt water |  | Fibreglass | 2.395 | 2.4 | 121.4 | 10.2 | 1 | CEN | 2500 |  |  |  | 13760 |  |  | Uncoated | Uncoated | 0 | SHAPEFILE | N
PL-00022552 | 05-05-008-09W2 IDF SW FLOWLINE - RETRO | Y | 5 | SK PS 00181588 | 2023-12-07 | 55630 | 16-04-008-09W2 | 09-04-008-09W2 | Pipeline Segment Connection Above Ground | Pipeline Segment Connection Below Ground | Flowline | 05-05-008-09W2 IDF SW FLOWLINE - RETRO | WHITECAP RESOURCES INC. | Operating | Salt water |  | Fibreglass | 0.326 | 0.33 | 117 | 9.4 | 1 | [5 empty] | 13760 |  |  | Uncoated | Uncoated | 0 | SHAPEFILE | N
PL-00022443 | 13-29-008-07W2 MWB OE FLOWLINE - RETRO D | Y | 54 | SK PS 00179260 | 2023-12-07 | 63048 | 16-25-008-08W2 | 16-25-008-08W2 | Well | Pipeline Segment Connection Below Ground | Flowline | 13-29-008-07W2 MWB OE FLOWLINE - RETRO D | WHITECAP RESOURCES INC. | Operating | Oil Well Effluent |  | Fibreglass | 0.099 | 0.08 | 80 | 2.8 | 1 | STAR | 1000 |  |  |  | 4960 |  |  | Uncoated | Uncoated | 10 | SHAPEFILE | N
PL-00022441 | 13-29-008-07W2 MWB OE FLOWLINE - RETRO B | Y | 55 | SK PS 00179111 | 2023-12-07 | 70099 | 12-15-008-07W2 | 12-15-008-07W2 | Well | Pipeline Segment Connection Below Ground | Flowline | 13-29-008-07W2 MWB OE FLOWLINE - RETRO B | WHITECAP RESOURCES INC. | Operating | Oil Well Effluent |  | Fibreglass | 0.08 | 0.08 | 80 | 2.8 | 1 | [5 empty] | 4960 |  |  | Uncoated | Uncoated | 10 | SHAPEFILE | N
PL-00022443 | 13-29-008-07W2 MWB OE FLOWLINE - RETRO D | Y | 16 | SK PS 00179222 | 2023-12-07 | 57315 | 16-30-008-07W2 | 13-29-008-07W2 | Well | Oil Satellite | Flowline | 13-29-008-07W2 MWB OE FLOWLINE - RETRO D | WHITECAP RESOURCES INC. | Operating | Oil Well Effluent |  | Fibreglass | 0.176 | 0.18 | 105 | 3.6 | 1 | [5 empty] | 4960 |  |  | Uncoated | Uncoated | 10 | SHAPEFILE | N
PL-00022525 | 03-20-007-08W2 MWB OE FLOWLINE - RETRO | Y | 89 | SK PS 00181071 | 2023-12-07 | 70177 | 13-22-007-08W2 | 04-22-007-08W2 | Pipeline Segment Connection Below Ground | Pipeline Segment Connection Below Ground | Flowline | 03-20-007-08W2 MWB OE FLOWLINE - RETRO | WHITECAP RESOURCES INC. | Operating | Oil Well Effluent |  | Fibreglass | 1.434 | 1.43 | 105 | 3.6 | 1 | STAR | 1000 |  |  |  | 4960 |  |  | Uncoated | Uncoated | 10 | SHAPEFILE | N
PL-00022520 | 03-14-001-13W2 MWB OE FLOWLINE - RETRO B | Y | 87 | SK PS 00180867 | 2023-12-07 | 69443 | 16-08-001-12W2 | 16-08-001-12W2 | Well | Pipeline Segment Connection Below Ground | Flowline | 03-14-001-13W2 MWB OE FLOWLINE - RETRO B | SATURN OIL & GAS INC. | Operating | Oil Well Effluent |  | Fibreglass | 0.121 | 0.12 | 80 | 2.8 | 1 | [5 empty] | 4960 |  |  | Uncoated | Uncoated | 10 | SHAPEFILE | N
PL-00022464 | 15-31-001-12W2 MWB NG FLOWLINE - RETRO | Y | 32 | SK PS 00179673 | 2023-12-07 | 68199 | 04-02-002-12W2 | 04-02-002-12W2 | Well | Pipeline Segment Connection Below Ground | Flowline | 15-31-001-12W2 MWB NG FLOWLINE - RETRO | SATURN OIL & GAS INC. | Operating | Natural Gas |  | Fibreglass | 0.075 | 0.08 | 80 | 2.8 | 1 | [5 empty] | 1900 |  |  | Uncoated | Uncoated | 10 | SHAPEFILE | N
PL-00022555 | 05-05-008-09W2 MWB OE FLOWLINE - RETRO C | Y | 62 | SK PS 00181865 | 2023-12-07 | 65261 | 09-14-008-10W2 | 13-12-008-10W2 | Pipeline Segment Connection Above Ground | Oil Satellite | Flowline | 05-05-008-09W2 MWB OE FLOWLINE - RETRO C | WHITECAP RESOURCES INC. | Operating | Oil Well Effluent |  | Fibreglass | 1.656 | 1.66 | 105 | 3.6 | 1 | [5 empty] | 4960 |  |  | Uncoated | Uncoated | 10 | SHAPEFILE | N
PL-00022423 | 12-30-005-07W2 MWB OE FLOWLINE - RETRO | Y | 32 | SK PS 00178679 | 2023-12-07 | 65116 | 07-27-005-08W2 | 13-23-005-08W2 | Blind End | Blind End | Flowline | 12-30-005-07W2 MWB OE FLOWLINE - RETRO | WHITECAP RESOURCES INC. | Discontinued | Oil Well Effluent |  | Steel | 1.321 | 1.32 | 50.8 | 3.2 | 1 | [5 empty] | 0 |  |  | Uncoated |  | 10 | SHAPEFILE | N
PL-00022576 | 07-13-010-07W2 MWB OE FLOWLINE - RETRO | Y | 4 | SK PS 00182457 | 2023-12-07 | 66553 | 07-13-010-07W2 | 07-13-010-07W2 | Blind End | Blind End | Flowline | 07-13-010-07W2 MWB OE FLOWLINE - RETRO | WHITECAP RESOURCES INC. | Abandoned | Oil Well Effluent |  | Fibreglass | 0.334 | 0.33 | 80 | 2.8 | 1 | [5 empty] | 0 |  |  | Uncoated | Uncoated | 10 | SHAPEFILE | N
PL-00022526 | 03-20-007-08W2 MWB OE FLOWLINE - RETRO B | Y | 43 | SK PS 00181115 | 2023-12-07 | 60608 | 01-18-007-08W2 | 08-18-007-08W2 | Well | Pipeline Segment Connection Below Ground | Flowline | 03-20-007-08W2 MWB OE FLOWLINE - RETRO B | WHITECAP RESOURCES INC. | Operating | Oil Well Effluent |  | Fibreglass | 0.698 | 0.7 | 80 | 2.8 | 1 |  | 1000 |  |  |  | 4960 |  |  | Uncoated | Uncoated | 10 | SHAPEFILE | N
PL-00022443 | 13-29-008-07W2 MWB OE FLOWLINE - RETRO D | Y | 29 | SK PS 00179235 | 2023-12-07 | 59680 | 04-06-009-07W2 | 05-06-009-07W2 | Well | Pipeline Segment Connection Above Ground | Flowline | 13-29-008-07W2 MWB OE FLOWLINE - RETRO D | WHITECAP RESOURCES INC. | Operating | Oil Well Effluent |  | Fibreglass | 0.285 | 0.28 | 80 | 2.8 | 1 | [5 empty] | 4960 |  |  | Uncoated | Uncoated | 10 | SHAPEFILE | N
PL-00022600 | 08-25-007-11W2 MWB OE FLOWLINE - RETRO D | Y | 12 | SK PS 00182937 | 2023-12-07 | 56159 | 15-30-007-10W2 | 15-30-007-10W2 | Blind End | Blind End | Flowline | 08-25-007-11W2 MWB OE FLOWLINE - RETRO D | WHITECAP RESOURCES INC. | Discontinued | Oil Well Effluent |  | Steel | 0.027 | 0.03 | 52 | 3.2 | 1 | [5 empty] | 0 |  |  | Uncoated |  | 10 | SHAPEFILE | N
PL-00022641 | HBIRD 1-29-4-7W2 | Y | 10 | SK PS 00183772 | 2023-12-07 | 4-29.E000 | 04-29-004-07W2 | 03-29-004-07W2 | Well | Well | Flowline |  | HUMMINGBIRD ENERGY INC. | Operating | Oil Well Effluent |  | Fibreglass | 0.555 | 0.555 | 64.3 | 2 | 1 | [5 empty] | 3440 |  |  | Uncoated | Uncoated |  | SYSGEN | N
PL-00022556 | 05-13-008-06W2 MWB OE FLOWLINE - RETRO | Y | 2 | SK PS 00181878 | 2023-12-07 | 54358 | 16-15-008-06W2 | 13-14-008-06W2 | Well | Oil Satellite | Flowline | 05-13-008-06W2 MWB OE FLOWLINE - RETRO | WHITECAP RESOURCES INC. | Operating | Oil Well Effluent |  | Fibreglass | 0.513 | 0.51 | 50.8 | 3.2 | 1 |  |  |  | 0 | 4960 | 4960 |  |  | Uncoated | Uncoated | 10 | SHAPEFILE | N
PL-00022485 | 01-21-001-14W2 MWB OE FLOWLINE - RETRO | Y | 52 | SK PS 00180187 | 2023-12-07 | 70445 | 02-18-001-14W2 | 02-18-001-14W2 | Pipeline Segment Connection Below Ground | Oil Satellite | Flowline | 01-21-001-14W2 MWB OE FLOWLINE - RETRO | SATURN OIL & GAS INC. | Operating | Oil Well Effluent |  | Fibreglass | 0.113 | 0.11 | 80 | 2.8 | 1 | [5 empty] | 4960 |  |  | Uncoated | Uncoated | 10 | SHAPEFILE | N
PL-00022545 | 04-29-008-09W2 MWB OE FLOWLINE - RETRO | Y | 59 | SK PS 00181451 | 2023-12-07 | 69696 | 13-29-008-09W2 | 13-29-008-09W2 | Well | Pipeline Segment Connection Below Ground | Flowline | 04-29-008-09W2 MWB OE FLOWLINE - RETRO | WHITECAP RESOURCES INC. | Operating | Oil Well Effluent |  | Fibreglass | 0.07 | 0.07 | 80 | 2.8 | 1 | [5 empty] | 4960 |  |  | Uncoated | Uncoated | 10 | SHAPEFILE | N
PL-00022526 | 03-20-007-08W2 MWB OE FLOWLINE - RETRO B | Y | 66 | SK PS 00181138 | 2023-12-07 | 65217 | 08-16-007-09W2 | 05-15-007-09W2 | Oil Satellite | Pipeline Segment Connection Below Ground | Flowline | 03-20-007-08W2 MWB OE FLOWLINE - RETRO B | WHITECAP RESOURCES INC. | Operating | Oil Well Effluent |  | Fibreglass | 0.319 | 0.32 | 80 | 3.2 | 1 | [5 empty] | 4960 |  |  | Uncoated | Uncoated | 10 | SHAPEFILE | N
PL-00022491 | 01-26-006-09W2 MWB OE FLOWLINE - RETRO | Y | 69 | SK PS 00180323 | 2023-12-07 | 65519 | 15-23-006-09W2 | 01-26-006-09W2 | Blind End | Blind End | Flowline | 01-26-006-09W2 MWB OE FLOWLINE - RETRO | WHITECAP RESOURCES INC. | Cancelled - Non-Regulatory | Oil Well Effluent |  | Steel | 0.809 | 0.81 | 50.8 | 3.2 | 1 | [5 empty] | 0 |  |  | Uncoated |  | 10 | SHAPEFILE | N
PL-00022609 | 09-11-001-12W2 MWB SW FLOWLINE - RETRO | Y | 7 | SK PS 00183134 | 2023-12-07 | 68265 | 02-07-001-11W2 | 02-07-001-11W2 | Pipeline Segment Connection Below Ground | Well | Flowline | 09-11-001-12W2 MWB SW FLOWLINE - RETRO | SATURN OIL & GAS INC. | Operating | Salt water |  | Fibreglass | 0.075 | 0.07 | 59 | 4.8 | 1 | STAR | 2500 |  |  |  | 13760 |  |  | Uncoated | Uncoated | 0 | SHAPEFILE | N
PL-00022554 | 05-05-008-09W2 MWB OE FLOWLINE - RETRO B | Y | 40 | SK PS 00181768 | 2023-12-07 | 59611 | 13-13-008-10W2 | 12-13-008-10W2 | Well | Pipeline Segment Connection Below Ground | Flowline | 05-05-008-09W2 MWB OE FLOWLINE - RETRO B | WHITECAP RESOURCES INC. | Operating | Oil Well Effluent |  | Fibreglass | 0.351 | 0.35 | 80 | 2.8 | 1 |  | 1000 |  |  |  | 4960 |  |  | Uncoated | Uncoated | 10 | SHAPEFILE | N
PL-00022615 | 09-14-009-08W2 MWB SW FLOWLINE - RETRO | Y | 23 | SK PS 00183469 | 2023-12-07 | 63897 | 01-14-009-08W2 | 01-11-009-08W2 | Pipeline Segment Connection Above Ground | Well | Flowline | 09-14-009-08W2 MWB SW FLOWLINE - RETRO | WHITECAP RESOURCES INC. | Operating | Salt water |  | Fibreglass | 2.238 | 2.24 | 121.4 | 10.2 | 1 | CEN | 2500 |  |  |  | 13760 |  |  | Uncoated | Uncoated | 0 | SHAPEFILE | N
PL-00022545 | 04-29-008-09W2 MWB OE FLOWLINE - RETRO | Y | 39 | SK PS 00181431 | 2023-12-07 | 69676 | 08-08-009-09W2 | 08-08-009-09W2 | Well | Pipeline Segment Connection Below Ground | Flowline | 04-29-008-09W2 MWB OE FLOWLINE - RETRO | WHITECAP RESOURCES INC. | Operating | Oil Well Effluent |  | Fibreglass | 0.068 | 0.07 | 80 | 2.8 | 1 | [5 empty] | 4960 |  |  | Uncoated | Uncoated | 10 | SHAPEFILE | N
PL-00022467 | 15-31-001-12W2 MWB SW FLOWLINE - RETRO | Y | 26 | SK PS 00179877 | 2023-12-07 | 68228 | 02-04-002-12W2 | 02-04-002-12W2 | Pipeline Segment Connection Below Ground | Blind End | Flowline | 15-31-001-12W2 MWB SW FLOWLINE - RETRO | SATURN OIL & GAS INC. | Discontinued | Salt water |  | Fibreglass | 0.08 | 0.08 | 59 | 4.8 | 1 | [5 empty] | 0 |  |  | Uncoated | Uncoated | 0 | SHAPEFILE | N
PL-00022569 | 05-34-007-10W2 MWB OE FLOWLINE - RETRO | Y | 4 | SK PS 00182338 | 2023-12-07 | 57092 | 13-33-007-10W2 | 15-33-007-10W2 | Blind End | Blind End | Flowline | 05-34-007-10W2 MWB OE FLOWLINE - RETRO | WHITECAP RESOURCES INC. | Abandoned | Oil Well Effluent |  | Fibreglass | 0.827 | 0.83 | 53 | 2 | 1 | [5 empty] | 0 |  |  | Uncoated | Uncoated | 10 | SHAPEFILE | N
PL-00022438 | 13-29-008-07W2 / 08-23-008-08W2 MWB OE FLOWLINE - RETRO | Y | 1 | SK PS 00178923 | 2023-12-07 | 54355 | 04-15-008-08W2 | 05-15-008-08W2 | Well | Pipeline Segment Connection Below Ground | Flowline | 13-29-008-07W2 / 08-23-008-08W2 MWB OE FLOWLINE - RETRO | WHITECAP RESOURCES INC. | Operating | Oil Well Effluent |  | Fibreglass | 0.298 | 0.3 | 80 | 2.6 | 1 | [5 empty] | 4960 |  |  | Uncoated | Uncoated | 10 | SHAPEFILE | N
PL-00022583 | 07-27-007-06W2 MWB OE FLOWLINE - RETRO | Y | 34 | SK PS 00182527 | 2023-12-07 | 64828 | 02-27-007-06W2 | 15-22-007-06W2 | Well | Pipeline Segment Connection Below Ground | Flowline | 07-27-007-06W2 MWB OE FLOWLINE - RETRO | WHITECAP RESOURCES INC. | Operating | Oil Well Effluent |  | Fibreglass | 0.434 | 0.43 | 80 | 3.2 | 1 | [5 empty] | 4960 |  |  | Uncoated | Uncoated | 10 | SHAPEFILE | N
PL-00022429 | 13-15-005-08W2 MWB OE FLOWLINE - RETRO | Y | 9 | SK PS 00178766 | 2023-12-07 | 59627 | 16-16-005-08W2 | 16-16-005-08W2 | Blind End | Blind End | Flowline | 13-15-005-08W2 MWB OE FLOWLINE - RETRO | WHITECAP RESOURCES INC. | Abandoned | Oil Well Effluent |  | Composite | 0.09 | 0.09 | 99 | 11 | 1 | FPLP | 150 |  |  |  | 0 |  |  | Uncoated | Uncoated | 10 | SHAPEFILE | N
PL-00022368 | SK14 | Y | 2 | SK PS 00178345 | 2023-12-07 | SK14-2 | 09-19-003-01W2 | 12-29-003-01W2 | Well | Multi Well Battery | Flowline | Retroactive Review (not verified in field) | BP CANADA ENERGY GROUP ULC | Abandoned | Oil Well Effluent |  |  | 1.497 | 1.497 | [14 empty] | SYSGEN | N
PL-00022491 | 01-26-006-09W2 MWB OE FLOWLINE - RETRO | Y | 31 | SK PS 00180285 | 2023-12-07 | 60198 | 10-19-006-08W2 | 15-19-006-08W2 | Blind End | Blind End | Flowline | 01-26-006-09W2 MWB OE FLOWLINE - RETRO | WHITECAP RESOURCES INC. | Discontinued | Oil Well Effluent |  | Fibreglass | 0.42 | 0.42 | 50.8 | 3.2 | 1 |  |  |  | 0 |  | 4960 |  |  | Uncoated | Uncoated | 10 | SHAPEFILE | N
PL-00022467 | 15-31-001-12W2 MWB SW FLOWLINE - RETRO | Y | 35 | SK PS 00179886 | 2023-12-07 | 70335 | 03-27-001-12W2 | 03-27-001-12W2 | Pipeline Segment Connection Below Ground | Well | Flowline | 15-31-001-12W2 MWB SW FLOWLINE - RETRO | SATURN OIL & GAS INC. | Operating | Salt water |  | Fibreglass | 0.084 | 0.08 | 59 | 4.8 | 1 | [5 empty] | 13760 |  |  | Uncoated | Uncoated | 0 | SHAPEFILE | N
PL-00022442 | 13-29-008-07W2 MWB OE FLOWLINE - RETRO C | Y | 43 | SK PS 00179174 | 2023-12-07 | 60643 | 05-22-008-07W2 | 04-27-008-07W2 | Oil Satellite | Pipeline Segment Connection Below Ground | Flowline | 13-29-008-07W2 MWB OE FLOWLINE - RETRO C | WHITECAP RESOURCES INC. | Operating | Oil Well Effluent |  | Fibreglass | 1.107 | 1.11 | 105 | 3.6 | 1 | [5 empty] | 4960 |  |  | Uncoated | Uncoated | 10 | SHAPEFILE | N
PL-00022523 | 03-18-007-09W2 IDF SW FLOWLINE - RETRO | Y | 1 | SK PS 00180963 | 2023-12-07 | 67713 | 03-18-007-09W2 | 11-07-007-09W2 | Multi Well Battery | Well | Flowline | 03-18-007-09W2 IDF SW FLOWLINE - RETRO | WHITECAP RESOURCES INC. | Operating | Salt water |  | Polyethylene | 0.735 | 0.74 | 88.9 | 10.2 | 1 | [5 empty] | 13760 |  |  | Uncoated | Uncoated | 0 | SHAPEFILE | N
PL-00022443 | 13-29-008-07W2 MWB OE FLOWLINE - RETRO D | Y | 71 | SK PS 00179277 | 2023-12-07 | 65298 | 16-05-009-07W2 | 16-05-009-07W2 | Well | Pipeline Segment Connection Below Ground | Flowline | 13-29-008-07W2 MWB OE FLOWLINE - RETRO D | WHITECAP RESOURCES INC. | Operating | Oil Well Effluent |  | Fibreglass | 0.084 | 0.37 | 80 | 2.8 | 1 | [5 empty] | 4960 |  |  | Uncoated | Uncoated | 10 | SHAPEFILE | N
PL-00022464 | 15-31-001-12W2 MWB NG FLOWLINE - RETRO | Y | 6 | SK PS 00179647 | 2023-12-07 | 56443 | 03-01-002-12W2 | 01-01-002-12W2 | Pipeline Segment Connection Above Ground | Well | Flowline | 15-31-001-12W2 MWB NG FLOWLINE - RETRO | SATURN OIL & GAS INC. | Operating | Natural Gas |  | Polyethylene | 0.902 | 0.9 | 168.3 | 18.7 | 1 | 4710 | 9 |  |  |  | 1900 |  |  | Uncoated | Uncoated | 10 | SHAPEFILE | N
PL-00022613 | 09-14-009-08W2 MWB OE FLOWLINE - RETRO C | Y | 29 | SK PS 00183322 | 2023-12-07 | 58579 | 16-28-009-08W2 | 01-28-009-08W2 | Well | Pipeline Segment Connection Below Ground | Flowline | 09-14-009-08W2 MWB OE FLOWLINE - RETRO C | WHITECAP RESOURCES INC. | Operating | Oil Well Effluent |  | Fibreglass | 1.133 | 1.07 | 105 | 3.6 | 1 | [5 empty] | 4960 |  |  | Uncoated | Uncoated | 10 | SHAPEFILE | N
PL-00022478 | 01-10-003-21W2 MWB OE FLOWLINE - RETRO | Y | 3 | SK PS 00180096 | 2023-12-07 | 58001 | 15-02-003-21W2 | 01-10-003-21W2 | Blind End | Blind End | Flowline | 01-10-003-21W2 MWB OE FLOWLINE - RETRO | SATURN OIL & GAS INC. | Abandoned | Oil Well Effluent |  | Fibreglass | 1.298 | 1.3 | 80 | 3.2 | 1 | [5 empty] | 0 |  |  | Uncoated | Uncoated | 10 | SHAPEFILE | N
PL-00022488 | 01-22-010-07W2 MWB OE FLOWLINE - RETRO | Y | 45 | SK PS 00180250 | 2023-12-07 | 70243 | 13-14-010-07W2 | 16-15-010-07W2 | Blind End | Blind End | Flowline | 01-22-010-07W2 MWB OE FLOWLINE - RETRO | WHITECAP RESOURCES INC. | Discontinued | Oil Well Effluent |  | Steel | 0.272 | 0.27 | 50.8 |  | 1 | [5 empty] | 0 |  |  | High Density Polyethylene (HDPE) |  | 10 | SHAPEFILE | N
PL-00022418 | 12-05-008-08W2 MWB OE FLOWLINE - RETRO B | Y | 70 | SK PS 00178622 | 2023-12-07 | 65755 | 01-05-008-08W2 | 02-05-008-08W2 | Well | Pipeline Segment Connection Below Ground | Flowline | 12-05-008-08W2 MWB OE FLOWLINE - RETRO B | WHITECAP RESOURCES INC. | Operating | Oil Well Effluent |  | Fibreglass | 0.593 | 0.59 | 80 | 2.8 | 1 | [5 empty] | 4960 |  |  | Uncoated | Uncoated | 10 | SHAPEFILE | N
PL-00022494 | 01-29-010-07W2 MWB OE FLOWLINE - RETRO | Y | 2 | SK PS 00180391 | 2023-12-07 | 63030 | 08-29-010-07W2 | 01-29-010-07W2 | Well | Multi Well Battery | Flowline | 01-29-010-07W2 MWB OE FLOWLINE - RETRO | WHITECAP RESOURCES INC. | Abandoned | Oil Well Effluent |  | Fibreglass | 0.432 | 0.43 | 76.2 | 3.2 | 1 |  |  |  | 1 | 1 | 4960 |  |  | Uncoated | Uncoated | 10 | SHAPEFILE | N
PL-00022471 | 16-23-006-11W2 MWB OE FLOWLINE - RETRO | Y | 60 | SK PS 00179966 | 2023-12-07 | 68874 | 05-24-006-11W2 | 04-25-006-11W2 | Pipeline Segment Connection Above Ground | Pipeline Segment Connection Below Ground | Flowline | 16-23-006-11W2 MWB OE FLOWLINE - RETRO | WHITECAP RESOURCES INC. | Operating | Oil Well Effluent |  | Fibreglass | 1.19 | 1.19 | 101.6 |  | 1 | [5 empty] | 4960 |  |  | Uncoated | Uncoated | 10 | SHAPEFILE | N
PL-00022511 | 03-06-011-07W2 MWB OE FLOWLINE - RETRO | Y | 14 | SK PS 00180540 | 2023-12-07 | 56723 | 05-31-010-07W2 | 09-36-010-08W2 | Blind End | Blind End | Flowline | 03-06-011-07W2 MWB OE FLOWLINE - RETRO | WHITECAP RESOURCES INC. | Abandoned | Oil Well Effluent |  | Steel | 0.583 | 0.58 | 80 | 3.2 | 1 |  |  |  | 1 | 1 | 0 |  |  | Uncoated |  | 10 | SHAPEFILE | N
PL-00022485 | 01-21-001-14W2 MWB OE FLOWLINE - RETRO | Y | 31 | SK PS 00180166 | 2023-12-07 | 63866 | 16-07-001-13W2 | 16-07-001-13W2 | Well | Pipeline Segment Connection Below Ground | Flowline | 01-21-001-14W2 MWB OE FLOWLINE - RETRO | SATURN OIL & GAS INC. | Operating | Oil Well Effluent |  | Fibreglass | 0.151 | 0.15 | 81.8 | 3 | 1 | CEN | 1000 |  |  |  | 4960 |  |  | Uncoated | Uncoated | 10 | SHAPEFILE | N
PL-00022444 | 13-29-008-07W2 MWB SW FLOWLINE - RETRO | Y | 28 | SK PS 00179310 | 2023-12-07 | 64169 | 13-29-008-07W2 | 01-31-008-07W2 | Multi Well Battery | Pipeline Segment Connection Above Ground | Flowline | 13-29-008-07W2 MWB SW FLOWLINE - RETRO | WHITECAP RESOURCES INC. | Operating | Salt water |  | Fibreglass | 0.948 | 0.948 | 117 | 9.4 | 1 | CEN | 2500 |  |  |  | 13760 |  |  | Uncoated | Uncoated | 0 | SHAPEFILE | N
PL-00022436 | 13-26-001-15W2 MWB OE FLOWLINE - RETRO | Y | 3 | SK PS 00178921 | 2023-12-07 | 63229 | 13-26-001-15W2 | 09-27-001-15W2 | Blind End | Blind End | Flowline | 13-26-001-15W2 MWB OE FLOWLINE - RETRO | SATURN OIL & GAS INC. | Abandoned | Oil Well Effluent |  | Steel | 0.62 | 0.62 | 88.9 | 3.2 | 1 | [5 empty] | 0 |  |  | Uncoated |  | 10 | SHAPEFILE | N
PL-00022431 | 13-18-010-06W2 MWB OE FLOWLINE - RETRO | Y | 1 | SK PS 00178787 | 2023-12-07 | 54644 | 07-19-010-06W2 | 03-19-010-06W2 | Blind End | Blind End | Flowline | 13-18-010-06W2 MWB OE FLOWLINE - RETRO | WHITECAP RESOURCES INC. | Abandoned | Oil Well Effluent |  | Steel | 0.798 | 0.8 | 80 | 3.2 | 1 |  |  |  | 0 | 0 | 0 |  |  | Uncoated |  | 10 | SHAPEFILE | N
PL-00022418 | 12-05-008-08W2 MWB OE FLOWLINE - RETRO B | Y | 62 | SK PS 00178614 | 2023-12-07 | 64724 | 15-12-008-08W2 | 13-12-008-08W2 | Blind End | Blind End | Flowline | 12-05-008-08W2 MWB OE FLOWLINE - RETRO B | WHITECAP RESOURCES INC. | Discontinued | Oil Well Effluent |  | Fibreglass | 0.942 | 0.94 | 80 | 2.8 | 1 | [5 empty] | 0 |  |  | Uncoated | Uncoated | 10 | SHAPEFILE | N
PL-00022526 | 03-20-007-08W2 MWB OE FLOWLINE - RETRO B | Y | 77 | SK PS 00181149 | 2023-12-07 | 68590 | 09-22-007-09W2 | 14-15-007-09W2 | Well | Oil Satellite | Flowline | 03-20-007-08W2 MWB OE FLOWLINE - RETRO B | WHITECAP RESOURCES INC. | Discontinued | Oil Well Effluent |  | Fibreglass | 1.345 | 1.35 | 54 | 2 | 1 |  |  |  | 0 | 4960 | 4960 |  |  | Uncoated |  | 10 | SHAPEFILE | N
PL-00022465 | 15-31-001-12W2 MWB OE FLOWLINE - RETRO | Y | 16 | SK PS 00179708 | 2023-12-07 | 68039 | 03-06-002-12W2 | 15-31-001-12W2 | Pipeline Segment Connection Below Ground | Multi Well Battery | Flowline | 15-31-001-12W2 MWB OE FLOWLINE - RETRO | SATURN OIL & GAS INC. | Operating | Oil Well Effluent |  | Fibreglass | 0.436 | 0.44 | 159 | 4.3 | 1 | [5 empty] | 4960 |  |  | Uncoated | Uncoated | 10 | SHAPEFILE | N
PL-00022521 | 03-14-001-13W2 MWB SW FLOWLINE - RETRO | Y | 68 | SK PS 00180940 | 2023-12-07 | 68446 | 02-08-001-13W2 | 02-08-001-13W2 | Pipeline Segment Connection Below Ground | Well | Flowline | 03-14-001-13W2 MWB SW FLOWLINE - RETRO | SATURN OIL & GAS INC. | Operating | Salt water |  | Fibreglass | 0.055 | 0.05 | 60 | 4.8 | 1 | STAR | 2500 |  |  |  | 13760 |  |  | Uncoated | Uncoated | 0 | SHAPEFILE | N
PL-00022526 | 03-20-007-08W2 MWB OE FLOWLINE - RETRO B | Y | 61 | SK PS 00181133 | 2023-12-07 | 64681 | 09-09-007-09W2 | 10-09-007-09W2 | Well | Pipeline Segment Connection Below Ground | Flowline | 03-20-007-08W2 MWB OE FLOWLINE - RETRO B | WHITECAP RESOURCES INC. | Operating | Oil Well Effluent |  | Fibreglass | 0.456 | 0.46 | 105 | 3.6 | 1 | [5 empty] | 4960 |  |  | Uncoated | Uncoated | 10 | SHAPEFILE | N
PL-00022452 | 14-27-001-13W2/15-31-001-12W2 MWB OE FLOWLINE - RETRO | Y | 53 | SK PS 00179458 | 2023-12-07 | 66153 | 01-27-001-13W2 | 01-26-001-13W2 | Well | Pipeline Segment Connection Below Ground | Flowline | 14-27-001-13W2/15-31-001-12W2 MWB OE FLOWLINE - RETRO | SATURN OIL & GAS INC. | Operating | Oil Well Effluent |  | Fibreglass | 1.567 | 1.57 | 105 | 3.6 | 1 | STAR | 1000 |  |  |  | 4960 |  |  | Uncoated | Uncoated | 10 | SHAPEFILE | N
PL-00022599 | 08-25-007-11W2 MWB OE FLOWLINE - RETRO C | Y | 21 | SK PS 00182851 | 2023-12-07 | 56868 | 13-26-006-11W2 | 05-35-006-11W2 | Well | Multi Well Battery | Flowline | 08-25-007-11W2 MWB OE FLOWLINE - RETRO C | WHITECAP RESOURCES INC. | Operating | Oil Well Effluent |  | Fibreglass | 0.827 | 0.83 | 211 | 7.1 | 1 | [5 empty] | 4960 |  |  | Uncoated | Uncoated | 10 | SHAPEFILE | N
PL-00022558 | 05-23-008-09W2 MWB OE FLOWLINE - RETRO | Y | 60 | SK PS 00182020 | 2023-12-07 | 70001 | 02-29-008-08W2 | 02-29-008-08W2 | Well | Pipeline Segment Connection Below Ground | Flowline | 05-23-008-09W2 MWB OE FLOWLINE - RETRO | WHITECAP RESOURCES INC. | Operating | Oil Well Effluent |  | Fibreglass | 0.071 | 0.07 | 80 | 2.8 | 1 | [5 empty] | 4960 |  |  | Uncoated | Uncoated | 10 | SHAPEFILE | N
PL-00022549 | 05-01-010-09W2 MWB OE FLOWLINE - RETRO | Y | 18 | SK PS 00181569 | 2023-12-07 | 61285 | 13-36-009-09W2 | 09-02-010-09W2 | Blind End | Blind End | Flowline | 05-01-010-09W2 MWB OE FLOWLINE - RETRO | WHITECAP RESOURCES INC. | Abandoned | Oil Well Effluent |  | Fibreglass | 1.446 | 1.45 | 88.9 | 2.8 | 1 |  |  |  | 800 | 800 | 0 |  |  | Uncoated | Uncoated | 10 | SHAPEFILE | N
PL-00022552 | 05-05-008-09W2 IDF SW FLOWLINE - RETRO | Y | 38 | SK PS 00181621 | 2023-12-07 | 66235 | 08-04-008-09W2 | 16-33-007-09W2 | Well | Pipeline Segment Connection Below Ground | Flowline | 05-05-008-09W2 IDF SW FLOWLINE - RETRO | WHITECAP RESOURCES INC. | Operating | Salt water |  | Fibreglass | 1.118 | 1.12 | 117 | 9.4 | 1 | [5 empty] | 13760 |  |  | Uncoated | Uncoated | 0 | SHAPEFILE | N
PL-00022408 | 12-05-008-08W2 MWB SW PIPELINE - RETRO | Y | 1 | SK PS 00178404 | 2023-12-07 | 57840 | 13-05-008-08W2 | 12-05-008-08W2 | Gas Plant | Multi Well Battery | Pipeline | 12-05-008-08W2 MWB SW PIPELINE - RETRO | WHITECAP RESOURCES INC. | Discontinued | Salt water |  | Composite | 0.629 | 0.629 | 90 | 2.3 | 1 | FSLP | 750E |  | 0 | 4960 | 4960 | 0 | 1.5 | Uncoated | Uncoated | 0 | SHAPEFILE | N
PL-00022431 | 13-18-010-06W2 MWB OE FLOWLINE - RETRO | Y | 46 | SK PS 00178832 | 2023-12-07 | 66560 | 12-23-010-07W2 | 03-23-010-07W2 | Blind End | Blind End | Flowline | 13-18-010-06W2 MWB OE FLOWLINE - RETRO | WHITECAP RESOURCES INC. | Abandoned | Oil Well Effluent |  | Fibreglass | 0.991 | 0.99 | 80 | 2.8 | 1 | [5 empty] | 0 |  |  | Uncoated | Uncoated | 10 | SHAPEFILE | N
PL-00022598 | 08-25-007-11W2 MWB OE FLOWLINE - RETRO B | Y | 5 | SK PS 00182741 | 2023-12-07 | 54639 | 01-21-007-11W2 | 08-21-007-11W2 | Well | Pipeline Segment Connection Below Ground | Flowline | 08-25-007-11W2 MWB OE FLOWLINE - RETRO B | WHITECAP RESOURCES INC. | Operating | Oil Well Effluent |  | Fibreglass | 0.816 | 0.82 | 80 | 2.8 | 1 | [5 empty] | 4960 |  |  | Uncoated | Uncoated | 10 | SHAPEFILE | N
PL-00022418 | 12-05-008-08W2 MWB OE FLOWLINE - RETRO B | Y | 59 | SK PS 00178611 | 2023-12-07 | 64064 | 01-02-008-08W2 | 10-02-008-08W2 | Well | Pipeline Segment Connection Below Ground | Flowline | 12-05-008-08W2 MWB OE FLOWLINE - RETRO B | WHITECAP RESOURCES INC. | Operating | Oil Well Effluent |  | Fibreglass | 1.039 | 1.06 | 80 | 2.8 | 1 | [5 empty] | 4960 |  |  | Uncoated | Uncoated | 10 | SHAPEFILE | N
PL-00022465 | 15-31-001-12W2 MWB OE FLOWLINE - RETRO | Y | 36 | SK PS 00179728 | 2023-12-07 | 68208 | 02-26-001-12W2 | 02-26-001-12W2 | Well | Pipeline Segment Connection Below Ground | Flowline | 15-31-001-12W2 MWB OE FLOWLINE - RETRO | SATURN OIL & GAS INC. | Operating | Oil Well Effluent |  | Fibreglass | 0.076 | 0.08 | 80 | 2.8 | 1 | [5 empty] | 4960 |  |  | Uncoated | Uncoated | 10 | SHAPEFILE | N
PL-00022558 | 05-23-008-09W2 MWB OE FLOWLINE - RETRO | Y | 18 | SK PS 00181978 | 2023-12-07 | 61502 | 04-34-008-09W2 | 04-34-008-09W2 | Well | Pipeline Segment Connection Below Ground | Flowline | 05-23-008-09W2 MWB OE FLOWLINE - RETRO | WHITECAP RESOURCES INC. | Operating | Oil Well Effluent |  | Fibreglass | 0.264 | 0.26 | 80 | 2.8 | 1 | [5 empty] | 4960 |  |  | Uncoated | Uncoated | 10 | SHAPEFILE | N
PL-00022613 | 09-14-009-08W2 MWB OE FLOWLINE - RETRO C | Y | 26 | SK PS 00183319 | 2023-12-07 | 58332 | 11-19-009-08W2 | 05-20-009-08W2 | Pipeline Segment Connection Below Ground | Oil Satellite | Flowline | 09-14-009-08W2 MWB OE FLOWLINE - RETRO C | WHITECAP RESOURCES INC. | Operating | Oil Well Effluent |  | Fibreglass | 1.547 | 1.55 | 80 | 2.8 | 1 | [5 empty] | 4960 |  |  | Uncoated | Uncoated | 10 | SHAPEFILE | N
PL-00022613 | 09-14-009-08W2 MWB OE FLOWLINE - RETRO C | Y | 5 | SK PS 00183298 | 2023-12-07 | 54994 | 04-22-009-08W2 | 04-22-009-08W2 | Well | Pipeline Segment Connection Above Ground | Flowline | 09-14-009-08W2 MWB OE FLOWLINE - RETRO C | WHITECAP RESOURCES INC. | Operating | Oil Well Effluent |  | Fibreglass | 0.172 | 0.17 | 80 | 2.8 | 1 | [5 empty] | 4960 |  |  | Uncoated | Uncoated | 10 | SHAPEFILE | N
PL-00022467 | 15-31-001-12W2 MWB SW FLOWLINE - RETRO | Y | 37 | SK PS 00179888 | 2023-12-07 | 70337 | 04-27-001-12W2 | 04-27-001-12W2 | Pipeline Segment Connection Below Ground | Well | Flowline | 15-31-001-12W2 MWB SW FLOWLINE - RETRO | SATURN OIL & GAS INC. | Operating | Salt water |  | Fibreglass | 0.077 | 0.08 | 59 | 4.8 | 1 | [5 empty] | 13760 |  |  | Uncoated | Uncoated | 0 | SHAPEFILE | N
PL-00022555 | 05-05-008-09W2 MWB OE FLOWLINE - RETRO C | Y | 32 | SK PS 00181835 | 2023-12-07 | 60746 | 01-24-008-10W2 | 02-24-008-10W2 | Well | Pipeline Segment Connection Above Ground | Flowline | 05-05-008-09W2 MWB OE FLOWLINE - RETRO C | WHITECAP RESOURCES INC. | Operating | Oil Well Effluent |  | Fibreglass | 0.285 | 0.29 | 80 | 2.8 | 1 | [5 empty] | 4960 |  |  | Uncoated | Uncoated | 10 | SHAPEFILE | N
PL-00022429 | 13-15-005-08W2 MWB OE FLOWLINE - RETRO | Y | 1 | SK PS 00178758 | 2023-12-07 | 54499 | 07-16-005-08W2 | 05-15-005-08W2 | Well | Pipeline Segment Connection Above Ground | Flowline | 13-15-005-08W2 MWB OE FLOWLINE - RETRO | WHITECAP RESOURCES INC. | Operating | Oil Well Effluent |  | Composite | 0.847 | 0.85 | 97 | 9.9 | 1 | FPLP | 301 |  | 4960 | 4960 | 4960 |  |  | Uncoated | Uncoated | 10 | SHAPEFILE | N
PL-00022555 | 05-05-008-09W2 MWB OE FLOWLINE - RETRO C | Y | 21 | SK PS 00181824 | 2023-12-07 | 57262 | 04-11-008-10W2 | 13-03-008-10W2 | Pipeline Segment Connection Below Ground | Pipeline Segment Connection Below Ground | Flowline | 05-05-008-09W2 MWB OE FLOWLINE - RETRO C | WHITECAP RESOURCES INC. | Operating | Oil Well Effluent |  | Fibreglass | 1.716 | 1.72 | 80 | 2.8 | 1 | [5 empty] | 4960 |  |  | Uncoated | Uncoated | 10 | SHAPEFILE | N
PL-00022597 | 08-25-007-11W2 MWB OE FLOWLINE - RETRO | Y | 12 | SK PS 00182653 | 2023-12-07 | 57304 | 05-31-006-10W2 | 12-31-006-10W2 | Well | Pipeline Segment Connection Below Ground | Flowline | 08-25-007-11W2 MWB OE FLOWLINE - RETRO | WHITECAP RESOURCES INC. | Cancelled - Non-Regulatory | Oil Well Effluent |  | Fibreglass | 0.475 | 0.48 | 80 | 2.8 | 1 | [5 empty] | 4960 |  |  | Uncoated | Uncoated | 10 | SHAPEFILE | N
PL-00022599 | 08-25-007-11W2 MWB OE FLOWLINE - RETRO C | Y | 77 | SK PS 00182907 | 2023-12-07 | 63957 | 03-18-007-10W2 | 03-18-007-10W2 | Pipeline Segment Connection Above Ground | Pipeline Segment Connection Below Ground | Flowline | 08-25-007-11W2 MWB OE FLOWLINE - RETRO C | WHITECAP RESOURCES INC. | Operating | Oil Well Effluent |  | Fibreglass | 0.279 | 0.28 | 105 | 3.6 | 1 | [5 empty] | 4960 |  |  | Uncoated | Uncoated | 10 | SHAPEFILE | N
PL-00022612 | 09-14-009-08W2 MWB OE FLOWLINE - RETRO B | Y | 35 | SK PS 00183251 | 2023-12-07 | 69935 | 04-16-009-08W2 | 04-16-009-08W2 | Well | Pipeline Segment Connection Below Ground | Flowline | 09-14-009-08W2 MWB OE FLOWLINE - RETRO B | WHITECAP RESOURCES INC. | Operating | Oil Well Effluent |  | Fibreglass | 0.137 | 0.14 | 80 | 2.8 | 1 | [5 empty] | 4960 |  |  | Uncoated | Uncoated | 10 | SHAPEFILE | N
PL-00022461 | 15-23-006-08W2 MWB SW FLOWLINE - RETRO | Y | 7 | SK PS 00179634 | 2023-12-07 | 62256 | 15-22-006-08W2 | 05-23-006-08W2 | Blind End | Blind End | Flowline | 15-23-006-08W2 MWB SW FLOWLINE - RETRO | WHITECAP RESOURCES INC. | Discontinued | Salt water |  | Fibreglass | 1.177 | 1.18 | 59 | 4.8 | 1 | CEN |  |  | 0 |  | 13760 |  |  | Uncoated | Uncoated | 0 | SHAPEFILE | N
PL-00022474 | 16-35-009-09W2 MWB OE FLOWLINE - RETRO | Y | 52 | SK PS 00180032 | 2023-12-07 | 65945 | 07-26-009-09W2 | 10-26-009-09W2 | Well | Pipeline Segment Connection Above Ground | Flowline | 16-35-009-09W2 MWB OE FLOWLINE - RETRO | WHITECAP RESOURCES INC. | Operating | Oil Well Effluent |  | Fibreglass | 0.23 | 0.23 | 80 | 2.8 | 1 | CEN | 800 |  |  |  | 4960 |  |  | Uncoated | Uncoated | 10 | SHAPEFILE | N
PL-00022556 | 05-13-008-06W2 MWB OE FLOWLINE - RETRO | Y | 9 | SK PS 00181885 | 2023-12-07 | 55659 | 15-14-008-06W2 | 11-14-008-06W2 | Well | Oil Satellite | Flowline | 05-13-008-06W2 MWB OE FLOWLINE - RETRO | WHITECAP RESOURCES INC. | Operating | Oil Well Effluent |  | Fibreglass | 0.595 | 0.59 | 50.8 | 3.2 | 1 |  |  |  | 0 | 4960 | 4960 | 49.6 |  | Uncoated | Uncoated | 10 | SHAPEFILE | N
PL-00022491 | 01-26-006-09W2 MWB OE FLOWLINE - RETRO | Y | 12 | SK PS 00180266 | 2023-12-07 | 55432 | 08-20-006-08W2 | 05-21-006-08W2 | Well | Oil Satellite | Flowline | 01-26-006-09W2 MWB OE FLOWLINE - RETRO | WHITECAP RESOURCES INC. | Operating | Oil Well Effluent |  | Fibreglass | 0.43 | 0.43 | 76.2 | 3.2 | 1 | [5 empty] | 4960 |  |  | Uncoated | Uncoated | 10 | SHAPEFILE | N
PL-00022509 | 02-29-009-06W2 TP GS OE FLOWLINE - RETRO | Y | 2 | SK PS 00180524 | 2023-12-07 | 62406 | 07-29-009-06W2 | 02-29-009-06W2 | Well | Pipeline Segment Connection Above Ground | Flowline | 02-29-009-06W2 TP GS OE FLOWLINE - RETRO | WHITECAP RESOURCES INC. | Operating | Oil Well Effluent |  | Fibreglass | 0.745 | 0.75 | 105 | 3.6 | 1 | [5 empty] | 4960 |  |  | Uncoated | Uncoated | 10 | SHAPEFILE | N
PL-00022525 | 03-20-007-08W2 MWB OE FLOWLINE - RETRO | Y | 82 | SK PS 00181064 | 2023-12-07 | 69990 | 01-21-007-09W2 | 13-15-007-09W2 | Well | Pipeline Segment Connection Below Ground | Flowline | 03-20-007-08W2 MWB OE FLOWLINE - RETRO | WHITECAP RESOURCES INC. | Operating | Oil Well Effluent |  | Fibreglass | 0.637 | 0.64 | 105 | 3.6 | 1 | [5 empty] | 4960 |  |  | Uncoated | Uncoated | 10 | SHAPEFILE | N
PL-00022497 | 01-32-010-06W2 MWB OE FLOWLINE - RETRO | Y | 30 | SK PS 00180437 | 2023-12-07 | 65819 | 04-09-011-06W2 | 05-09-011-06W2 | Well | Pipeline Segment Connection Below Ground | Flowline | 01-32-010-06W2 MWB OE FLOWLINE - RETRO | WHITECAP RESOURCES INC. | Operating | Oil Well Effluent |  | Fibreglass | 0.845 | 0.85 | 80 | 2.8 | 1 | STAR | 1000 |  |  |  | 4960 |  |  | Uncoated | Uncoated | 10 | SHAPEFILE | N
PL-00022556 | 05-13-008-06W2 MWB OE FLOWLINE - RETRO | Y | 64 | SK PS 00181940 | 2023-12-07 | 63326 | 03-13-008-06W2 | 05-13-008-06W2 | Blind End | Blind End | Flowline | 05-13-008-06W2 MWB OE FLOWLINE - RETRO | WHITECAP RESOURCES INC. | Abandoned | Oil Well Effluent |  | Steel | 0.531 | 0.53 | 88.9 | 3.2 | 1 |  |  |  | 0 | 4960 | 0 | 0 |  | Uncoated | Extruded Poly | 10 | SHAPEFILE | N
PL-00022492 | 01-26-006-09W2 MWB OE FLOWLINE - RETRO ABND | Y | 17 | SK PS 00180345 | 2023-12-07 | 59581 | 13-20-006-08W2 | 05-20-006-08W2 | Blind End | Blind End | Flowline | 01-26-006-09W2 MWB OE FLOWLINE - RETRO ABND | WHITECAP RESOURCES INC. | Abandoned | Oil Well Effluent |  | Steel | 0.822 | 0.82 | 80 | 3.2 | 1 | [5 empty] | 0 |  |  | Uncoated |  | 10 | SHAPEFILE | N
PL-00022626 | 09-32-007-07W2 MWB OE FLOWLINE - RETRO B | Y | 18 | SK PS 00183645 | 2023-12-07 | 57965 | 03-04-008-07W2 | 02-04-008-07W2 | Pipeline Segment Connection Below Ground | Pipeline Segment Connection Below Ground | Flowline | 09-32-007-07W2 MWB OE FLOWLINE - RETRO B | WHITECAP RESOURCES INC. | Operating | Oil Well Effluent |  | Fibreglass | 0.587 | 0.59 | 159 | 4.3 | 1 | [5 empty] | 4960 |  |  | Uncoated | Uncoated | 10 | SHAPEFILE | N
PL-00022418 | 12-05-008-08W2 MWB OE FLOWLINE - RETRO B | Y | 53 | SK PS 00178605 | 2023-12-07 | 62757 | 02-18-008-08W2 | 07-18-008-08W2 | Well | Pipeline Segment Connection Above Ground | Flowline | 12-05-008-08W2 MWB OE FLOWLINE - RETRO B | WHITECAP RESOURCES INC. | Operating | Oil Well Effluent |  | Fibreglass | 0.597 | 0.6 | 80 | 2.8 | 1 | [5 empty] | 4960 |  |  | Uncoated | Uncoated | 10 | SHAPEFILE | N
PL-00022452 | 14-27-001-13W2/15-31-001-12W2 MWB OE FLOWLINE - RETRO | Y | 95 | SK PS 00179500 | 2023-12-07 | 69535 | 03-28-001-13W2 | 03-28-001-13W2 | Well | Pipeline Segment Connection Below Ground | Flowline | 14-27-001-13W2/15-31-001-12W2 MWB OE FLOWLINE - RETRO | SATURN OIL & GAS INC. | Operating | Oil Well Effluent |  | Fibreglass | 0.058 | 0.06 | 80 | 2.8 | 1 | [5 empty] | 4960 |  |  | Uncoated | Uncoated | 10 | SHAPEFILE | N
PL-00022561 | 05-23-008-09W2 MWB SW FLOWLINE - RETRO | Y | 7 | SK PS 00182198 | 2023-12-07 | 55352 | 04-34-007-09W2 | 09-33-007-09W2 | Blind End | Blind End | Flowline | 05-23-008-09W2 MWB SW FLOWLINE - RETRO | WHITECAP RESOURCES INC. | Discontinued | Salt water |  | Fibreglass | 1.01 | 1.01 | 117 | 9.4 | 1 | STAR | 1000 |  |  |  | 0 |  |  | Uncoated | Uncoated | 0 | SHAPEFILE | N
PL-00022498 | 01-32-010-07W2 MWB OE FLOWLINE - RETRO | Y | 4 | SK PS 00180459 | 2023-12-07 | 58034 | 16-22-010-07W2 | 15-22-010-07W2 | Pipeline Segment Connection Below Ground | Pipeline Segment Connection Below Ground | Flowline | 01-32-010-07W2 MWB OE FLOWLINE - RETRO | WHITECAP RESOURCES INC. | Operating | Oil Well Effluent |  | Fibreglass | 0.082 | 0.08 | 80 | 3.2 | 1 |  |  |  | 0 | 4960 | 4960 | 49.6 |  | Uncoated | Uncoated | 10 | SHAPEFILE | N
PL-00022444 | 13-29-008-07W2 MWB SW FLOWLINE - RETRO | Y | 1 | SK PS 00179283 | 2023-12-07 | 54488 | 16-03-009-07W2 | 16-03-009-07W2 | Blind End | Blind End | Flowline | 13-29-008-07W2 MWB SW FLOWLINE - RETRO | WHITECAP RESOURCES INC. | Discontinued | Salt water |  | Fibreglass | 0.165 | 0.16 | 59 | 4.8 | 1 | CEN | 2500 |  |  |  | 0 |  |  | Uncoated | Uncoated | 0 | SHAPEFILE | N
PL-00022600 | 08-25-007-11W2 MWB OE FLOWLINE - RETRO D | Y | 77 | SK PS 00183002 | 2023-12-07 | 64418 | 03-06-008-10W2 | 01-06-008-10W2 | Pipeline Segment Connection Above Ground | Oil Satellite | Flowline | 08-25-007-11W2 MWB OE FLOWLINE - RETRO D | WHITECAP RESOURCES INC. | Operating | Oil Well Effluent |  | Fibreglass | 0.643 | 0.64 | 80 | 2.8 | 1 | [5 empty] | 4960 |  |  | Uncoated | Uncoated | 10 | SHAPEFILE | N
PL-00022466 | 15-31-001-12W2 MWB OE FLOWLINE - RETRO B | Y | 16 | SK PS 00179787 | 2023-12-07 | 55407 | 04-31-001-12W2 | 02-31-001-12W2 | Well | Pipeline Segment Connection Below Ground | Flowline | 15-31-001-12W2 MWB OE FLOWLINE - RETRO B | SATURN OIL & GAS INC. | Operating | Oil Well Effluent |  | Fibreglass | 0.883 | 0.88 | 159 | 4.3 | 1 | STAR | 800 |  | 4400 |  | 4960 | 49.6 | 1.5 | Uncoated | Uncoated | 10 | SHAPEFILE | N
PL-00022431 | 13-18-010-06W2 MWB OE FLOWLINE - RETRO | Y | 63 | SK PS 00178849 | 2023-12-07 | 70203 | 02-29-010-06W2 | 02-29-010-06W2 | Well | Pipeline Segment Connection Below Ground | Flowline | 13-18-010-06W2 MWB OE FLOWLINE - RETRO | WHITECAP RESOURCES INC. | Operating | Oil Well Effluent |  | Fibreglass | 0.077 | 0.08 | 80 | 2.8 | 1 | [5 empty] | 4960 |  |  | Uncoated | Uncoated | 10 | SHAPEFILE | N
PL-00022612 | 09-14-009-08W2 MWB OE FLOWLINE - RETRO B | Y | 59 | SK PS 00183275 | 2023-12-07 | 70127 | 16-12-009-08W2 | 16-12-009-08W2 | Well | Pipeline Segment Connection Below Ground | Flowline | 09-14-009-08W2 MWB OE FLOWLINE - RETRO B | WHITECAP RESOURCES INC. | Operating | Oil Well Effluent |  | Fibreglass | 0.064 | 0.06 | 80 | 2.8 | 1 | [5 empty] | 4960 |  |  | Uncoated | Uncoated | 10 | SHAPEFILE | N
PL-00022553 | 05-05-008-09W2 MWB OE FLOWLINE - RETRO | Y | 55 | SK PS 00181699 | 2023-12-07 | 69636 | 16-11-007-10W2 | 01-14-007-10W2 | Pipeline Segment Connection Below Ground | Pipeline Segment Connection Below Ground | Flowline | 05-05-008-09W2 MWB OE FLOWLINE - RETRO | WHITECAP RESOURCES INC. | Operating | Oil Well Effluent |  | Fibreglass | 0.429 | 0.43 | 105 | 3.6 | 1 | [5 empty] | 4960 |  |  | Uncoated | Uncoated | 10 | SHAPEFILE | N
PL-00022598 | 08-25-007-11W2 MWB OE FLOWLINE - RETRO B | Y | 66 | SK PS 00182802 | 2023-12-07 | 62863 | 11-13-007-11W2 | 07-13-007-11W2 | Blind End | Blind End | Flowline | 08-25-007-11W2 MWB OE FLOWLINE - RETRO B | WHITECAP RESOURCES INC. | Discontinued | Oil Well Effluent |  | Fibreglass | 0.524 | 0.52 | 80 | 2.8 | 1 | [5 empty] | 0 |  |  | Uncoated | Uncoated | 10 | SHAPEFILE | N
PL-00022442 | 13-29-008-07W2 MWB OE FLOWLINE - RETRO C | Y | 31 | SK PS 00179162 | 2023-12-07 | 58997 | 03-10-009-07W2 | 16-04-009-07W2 | Well | Oil Satellite | Flowline | 13-29-008-07W2 MWB OE FLOWLINE - RETRO C | WHITECAP RESOURCES INC. | Operating | Oil Well Effluent |  | Fibreglass | 0.853 | 0.85 | 105 | 3.6 | 1 |  | 1000 |  |  |  | 4960 |  |  | Uncoated | Uncoated | 10 | SHAPEFILE | N
PL-00022519 | 03-14-001-13W2 MWB OE FLOWLINE - RETRO | Y | 72 | SK PS 00180762 | 2023-12-07 | 68457 | 03-08-001-13W2 | 14-05-001-13W2 | Well | Pipeline Segment Connection Below Ground | Flowline | 03-14-001-13W2 MWB OE FLOWLINE - RETRO | SATURN OIL & GAS INC. | Operating | Oil Well Effluent |  | Fibreglass | 0.054 | 0.05 | 80 | 2.8 | 1 | [5 empty] | 4960 |  |  | Uncoated | Uncoated | 10 | SHAPEFILE | N
PL-00022546 | 04-29-008-09W2 MWB OE FLOWLINE - RETRO B | Y | 52 | SK PS 00181520 | 2023-12-07 | 62811 | 16-18-008-09W2 | 13-17-008-09W2 | Well | Pipeline Segment Connection Below Ground | Flowline | 04-29-008-09W2 MWB OE FLOWLINE - RETRO B | WHITECAP RESOURCES INC. | Operating | Oil Well Effluent |  | Fibreglass | 0.473 | 0.47 | 80 | 2.8 | 1 | [5 empty] | 4960 |  |  | Uncoated | Uncoated | 10 | SHAPEFILE | N
PL-00022443 | 13-29-008-07W2 MWB OE FLOWLINE - RETRO D | Y | 51 | SK PS 00179257 | 2023-12-07 | 62611 | 16-34-008-07W2 | 13-26-008-07W2 | Oil Satellite | Oil Satellite | Flowline | 13-29-008-07W2 MWB OE FLOWLINE - RETRO D | WHITECAP RESOURCES INC. | Operating | Oil Well Effluent |  | Fibreglass | 1.991 | 1.99 | 80 | 2.8 | 1 | [5 empty] | 4960 |  |  | Uncoated | Uncoated | 10 | SHAPEFILE | N
PL-00022453 | 14-27-001-13W2/15-31-001-12W2 MWB SW FLOWLINE - RETRO | Y | 22 | SK PS 00179524 | 2023-12-07 | 70183 | 01-28-001-13W2 | 01-28-001-13W2 | Pipeline Segment Connection Below Ground | Blind End | Flowline | 14-27-001-13W2/15-31-001-12W2 MWB SW FLOWLINE - RETRO | SATURN OIL & GAS INC. | Operating | Salt water |  | Composite | 0.25 | 0.25 | 59 | 4.8 | 1 | [5 empty] | 13760 |  |  | Uncoated | Uncoated | 0 | SHAPEFILE | N
PL-00022635 | 10-11-008-11W2 MWB OE FLOWLINE - RETRO | Y | 10 | SK PS 00183732 | 2023-12-07 | 61150 | 12-11-008-11W2 | 09-10-008-11W2 | Blind End | Blind End | Flowline | 10-11-008-11W2 MWB OE FLOWLINE - RETRO | WHITECAP RESOURCES INC. | Abandoned | Oil Well Effluent |  | Fibreglass | 0.192 | 0.19 | 80 | 2.8 | 1 | [5 empty] | 0 |  |  | Uncoated | Uncoated | 10 | SHAPEFILE | N
PL-00022603 | 09-01-011-07W2 MWB OE FLOWLINE - RETRO | Y | 2 | SK PS 00183050 | 2023-12-07 | 62768 | 16-01-011-07W2 | 09-01-011-07W2 | Blind End | Blind End | Flowline | 09-01-011-07W2 MWB OE FLOWLINE - RETRO | WHITECAP RESOURCES INC. | Discontinued | Oil Well Effluent |  | Fibreglass | 0.687 | 0.69 | 105 | 3.6 | 1 | STAR | 1000 |  | 1 | 1 | 0 |  |  | Uncoated | Uncoated | 10 | SHAPEFILE | N
PL-00035357 |  | Y | 2 | SK PS 00181365 | 2023-12-07 | 62589 | 04-08-010-09W2 | 13-05-010-09W2 | Blind End | Blind End | Flowline |  | SATURN OIL & GAS INC. | Abandoned | Oil Well Effluent |  | Composite | 0.332 | 0.33 | 53 | 3.2 | 1 |  |  |  | 689 | 689 | 0 |  |  | Uncoated | Uncoated | 10 | SHAPEFILE | N
PL-00022615 | 09-14-009-08W2 MWB SW FLOWLINE - RETRO | Y | 56 | SK PS 00183502 | 2023-12-07 | 69933 | 03-16-009-08W2 | 03-16-009-08W2 | Pipeline Segment Connection Below Ground | Well | Flowline | 09-14-009-08W2 MWB SW FLOWLINE - RETRO | WHITECAP RESOURCES INC. | Operating | Salt water |  | Fibreglass | 0.104 | 0.1 | 60 | 5.2 | 1 | [5 empty] | 13760 |  |  | Uncoated | Uncoated | 0 | SHAPEFILE | N
PL-00022508 | 02-29-001-17W2 MWB SW FLOWLINE - RETRO | Y | 4 | SK PS 00180522 | 2023-12-07 | 61900 | 02-29-001-17W2 | 10-20-001-17W2 | Multi Well Battery | Well | Flowline | 02-29-001-17W2 MWB SW FLOWLINE - RETRO | SATURN OIL & GAS INC. | Operating | Salt water |  | Fibreglass | 0.83 | 0.83 | 80 | 3.2 | 1 | [5 empty] | 13760 |  |  | Uncoated | Uncoated | 0 | SHAPEFILE | N
PL-00022444 | 13-29-008-07W2 MWB SW FLOWLINE - RETRO | Y | 23 | SK PS 00179305 | 2023-12-07 | 60753 | 16-34-008-07W2 | 01-22-008-07W2 | Pipeline Segment Connection Above Ground | Pipeline Segment Connection Above Ground | Flowline | 13-29-008-07W2 MWB SW FLOWLINE - RETRO | WHITECAP RESOURCES INC. | Operating | Salt water |  | Steel | 4.65 | 4.65 | 114 | 4 | 1 | Z245.1 | 359 | II | 0 |  | 13760 |  |  | Uncoated | Fusion Bonded Epoxy | 0 | SHAPEFILE | N
PL-00022532 | 03-28-008-05W2 MWB OE FLOWLINE - RETRO B | Y | 39 | SK PS 00181276 | 2023-12-07 | 68738 | 12-34-008-05W2 | 12-34-008-05W2 | Well | Pipeline Segment Connection Below Ground | Flowline | 03-28-008-05W2 MWB OE FLOWLINE - RETRO B | WHITECAP RESOURCES INC. | Operating | Oil Well Effluent |  | Fibreglass | 0.054 | 0.05 | 80 | 2.8 | 1 | [5 empty] | 4960 |  |  | Uncoated | Uncoated | 10 | SHAPEFILE | N
PL-00022525 | 03-20-007-08W2 MWB OE FLOWLINE - RETRO | Y | 47 | SK PS 00181029 | 2023-12-07 | 63637 | 13-08-007-08W2 | 08-18-007-08W2 | Pipeline Segment Connection Below Ground | Pipeline Segment Connection Above Ground | Flowline | 03-20-007-08W2 MWB OE FLOWLINE - RETRO | WHITECAP RESOURCES INC. | Operating | Oil Well Effluent |  | Fibreglass | 1.051 | 1.05 | 80 | 2.8 | 1 | [5 empty] | 4960 |  |  | Uncoated | Uncoated | 10 | SHAPEFILE | N
PL-00022431 | 13-18-010-06W2 MWB OE FLOWLINE - RETRO | Y | 48 | SK PS 00178834 | 2023-12-07 | 68624 | 13-22-010-06W2 | 05-22-010-06W2 | Well | Pipeline Segment Connection Below Ground | Flowline | 13-18-010-06W2 MWB OE FLOWLINE - RETRO | WHITECAP RESOURCES INC. | Operating | Oil Well Effluent |  | Fibreglass | 0.922 | 0.92 | 105 | 3.6 | 1 | [5 empty] | 4960 |  |  | Uncoated | Uncoated | 10 | SHAPEFILE | N
PL-00022605 | 09-06-010-07W2 MWB OE FLOWLINE - RETRO | Y | 17 | SK PS 00183068 | 2023-12-07 | 65535 | 16-06-010-07W2 | 09-06-010-07W2 | Blind End | Blind End | Flowline | 09-06-010-07W2 MWB OE FLOWLINE - RETRO | WHITECAP RESOURCES INC. | Discontinued | Oil Well Effluent |  | Fibreglass | 0.496 | 0.5 | 76.2 | 3.2 | 1 |  |  |  | 803 | 803 | 0 |  |  | Uncoated | Uncoated | 10 | SHAPEFILE | N
PL-00022526 | 03-20-007-08W2 MWB OE FLOWLINE - RETRO B | Y | 22 | SK PS 00181094 | 2023-12-07 | 57082 | 09-25-006-09W2 | 09-25-006-09W2 | Well | Pipeline Segment Connection Below Ground | Flowline | 03-20-007-08W2 MWB OE FLOWLINE - RETRO B | WHITECAP RESOURCES INC. | Operating | Oil Well Effluent |  | Fibreglass | 0.34 | 0.34 | 80 | 2.8 | 1 | STAR | 1000 |  |  |  | 4960 |  |  | Uncoated | Uncoated | 10 | SHAPEFILE | N
PL-00022531 | 03-28-008-05W2 MWB OE FLOWLINE - RETRO | Y | 52 | SK PS 00181219 | 2023-12-07 | 68680 | 03-25-008-06W2 | 03-25-008-06W2 | Well | Pipeline Segment Connection Below Ground | Flowline | 03-28-008-05W2 MWB OE FLOWLINE - RETRO | WHITECAP RESOURCES INC. | Operating | Oil Well Effluent |  | Fibreglass | 0.074 | 0.07 | 80 | 2.8 | 1 | [5 empty] | 4960 |  |  | Uncoated | Uncoated | 10 | SHAPEFILE | N
PL-00022511 | 03-06-011-07W2 MWB OE FLOWLINE - RETRO | Y | 15 | SK PS 00180541 | 2023-12-07 | 56930 | 09-36-010-08W2 | 03-06-011-07W2 | Oil Satellite | Multi Well Battery | Flowline | 03-06-011-07W2 MWB OE FLOWLINE - RETRO | WHITECAP RESOURCES INC. | Operating | Oil Well Effluent |  | Fibreglass | 1.037 | 1.04 | 101.6 | 3.2 | 1 |  |  |  | 0 | 4960 | 4960 |  |  | Uncoated | Uncoated | 10 | SHAPEFILE | N
PL-00022429 | 13-15-005-08W2 MWB OE FLOWLINE - RETRO | Y | 16 | SK PS 00178773 | 2023-12-07 | 62547 | 12-15-005-08W2 | 13-15-005-08W2 | Pipeline Segment Connection Above Ground | Pipeline Segment Connection Above Ground | Flowline | 13-15-005-08W2 MWB OE FLOWLINE - RETRO | WHITECAP RESOURCES INC. | Operating | Oil Well Effluent |  | Composite | 0.696 | 0.7 | 80 | 9.9 | 1 | FPLP | 300 |  | 4960 | 4960 | 4960 | 49.6 |  | Uncoated | Uncoated | 10 | SHAPEFILE | N
PL-00022441 | 13-29-008-07W2 MWB OE FLOWLINE - RETRO B | Y | 74 | SK PS 00179130 | 2023-12-07 | 70398 | 03-18-008-07W2 | 03-18-008-07W2 | Well | Pipeline Segment Connection Below Ground | Flowline | 13-29-008-07W2 MWB OE FLOWLINE - RETRO B | WHITECAP RESOURCES INC. | Operating | Oil Well Effluent |  | Fibreglass | 0.09 | 0.09 | 80 | 2.8 | 1 | [5 empty] | 4960 |  |  | Uncoated | Uncoated | 10 | SHAPEFILE | N
PL-00022555 | 05-05-008-09W2 MWB OE FLOWLINE - RETRO C | Y | 73 | SK PS 00181876 | 2023-12-07 | 70481 | 13-25-007-10W2 | 05-36-007-10W2 | Pipeline Segment Connection Below Ground | Pipeline Segment Connection Above Ground | Flowline | 05-05-008-09W2 MWB OE FLOWLINE - RETRO C | WHITECAP RESOURCES INC. | Operating | Oil Well Effluent |  | Fibreglass | 0.849 | 0.85 | 105 | 3.6 | 1 | [5 empty] | 4960 |  |  | Uncoated | Uncoated | 10 | SHAPEFILE | N
PL-00022464 | 15-31-001-12W2 MWB NG FLOWLINE - RETRO | Y | 20 | SK PS 00179661 | 2023-12-07 | 64984 | 04-32-001-12W2 | 13-20-001-12W2 | Pipeline Segment Connection Above Ground | Pipeline Segment Connection Below Ground | Flowline | 15-31-001-12W2 MWB NG FLOWLINE - RETRO | SATURN OIL & GAS INC. | Operating | Natural Gas |  | Polyethylene | 2.063 | 2.06 | 168.3 | 18.7 | 1 | 4710 | 9 |  |  |  | 1900 |  |  | Uncoated | Uncoated | 10 | SHAPEFILE | N
PL-00022498 | 01-32-010-07W2 MWB OE FLOWLINE - RETRO | Y | 9 | SK PS 00180464 | 2023-12-07 | 60443 | 09-23-010-07W2 | 16-23-010-07W2 | Well | Pipeline Segment Connection Below Ground | Flowline | 01-32-010-07W2 MWB OE FLOWLINE - RETRO | WHITECAP RESOURCES INC. | Operating | Oil Well Effluent |  | Fibreglass | 0.515 | 0.51 | 82.4 | 3.2 | 1 |  |  |  | 0 | 4960 | 4960 |  |  | Uncoated | Uncoated | 10 | SHAPEFILE | N
PL-00022611 | 09-14-009-08W2 MWB OE FLOWLINE - RETRO | Y | 58 | SK PS 00183198 | 2023-12-07 | 69775 | 03-07-009-08W2 | 03-07-009-08W2 | Well | Pipeline Segment Connection Below Ground | Flowline | 09-14-009-08W2 MWB OE FLOWLINE - RETRO | WHITECAP RESOURCES INC. | Operating | Oil Well Effluent |  | Fibreglass | 0.063 | 0.06 | 80 | 2.8 | 1 | [5 empty] | 4960 |  |  | Uncoated | Uncoated | 10 | SHAPEFILE | N
PL-00022559 | 05-23-008-09W2 MWB OE FLOWLINE - RETRO B | Y | 40 | SK PS 00182075 | 2023-12-07 | 60197 | 04-02-009-09W2 | 04-02-009-09W2 | Well | Oil Satellite | Flowline | 05-23-008-09W2 MWB OE FLOWLINE - RETRO B | WHITECAP RESOURCES INC. | Operating | Oil Well Effluent |  | Fibreglass | 0.162 | 0.16 | 105 | 3.6 | 1 | [5 empty] | 4960 |  |  | Uncoated | Uncoated | 10 | SHAPEFILE | N
PL-00022637 | 10-27-007-06W2 MWB OE FLOWLINE - RETRO | Y | 2 | SK PS 00183746 | 2023-12-07 | 56346 | 07-27-007-06W2 | 10-27-007-06W2 | Blind End | Blind End | Flowline | 10-27-007-06W2 MWB OE FLOWLINE - RETRO | WHITECAP RESOURCES INC. | Discontinued | Oil Well Effluent |  | Fibreglass | 0.21 | 0.21 | 53.9 | 2.3 | 1 | STAR |  |  | 6205 | 6205 | 0 |  |  | Uncoated | Uncoated | 10 | SHAPEFILE | N
PL-00022417 | 12-05-008-08W2 MWB OE FLOWLINE - RETRO | Y | 9 | SK PS 00178473 | 2023-12-07 | 56156 | 01-07-008-08W2 | 12-05-008-08W2 | Well | Multi Well Battery | Flowline | 12-05-008-08W2 MWB OE FLOWLINE - RETRO | WHITECAP RESOURCES INC. | Operating | Oil Well Effluent |  | Fibreglass | 1.039 | 1.04 | 80 | 2.8 | 1 | [5 empty] | 4960 |  |  | Uncoated | Uncoated | 10 | SHAPEFILE | N
PL-00022444 | 13-29-008-07W2 MWB SW FLOWLINE - RETRO | Y | 36 | SK PS 00179318 | 2023-12-07 | 66489 | 02-05-009-07W2 | 01-05-009-07W2 | Well | Pipeline Segment Connection Below Ground | Flowline | 13-29-008-07W2 MWB SW FLOWLINE - RETRO | WHITECAP RESOURCES INC. | Operating | Salt water |  | Fibreglass | 0.374 | 0.37 | 105 | 3.6 | 1 | STAR | 1000 |  | 0 |  | 13760 |  |  | Uncoated | Uncoated | 0 | SHAPEFILE | N
PL-00022532 | 03-28-008-05W2 MWB OE FLOWLINE - RETRO B | Y | 10 | SK PS 00181247 | 2023-12-07 | 57785 | 04-29-008-05W2 | 03-29-008-05W2 | Well | Oil Satellite | Flowline | 03-28-008-05W2 MWB OE FLOWLINE - RETRO B | WHITECAP RESOURCES INC. | Operating | Oil Well Effluent |  | Fibreglass | 0.205 | 0.21 | 80 | 3.2 | 1 |  |  |  | 0 | 4960 | 4960 |  |  | Uncoated | Uncoated | 10 | SHAPEFILE | N
PL-00022561 | 05-23-008-09W2 MWB SW FLOWLINE - RETRO | Y | 45 | SK PS 00182236 | 2023-12-07 | 65894 | 04-26-008-09W2 | 16-35-008-09W2 | Pipeline Segment Connection Above Ground | Pipeline Segment Connection Above Ground | Flowline | 05-23-008-09W2 MWB SW FLOWLINE - RETRO | WHITECAP RESOURCES INC. | Operating | Salt water |  | Fibreglass | 4.619 | 4.02 | 117 | 9.4 | 1 | [5 empty] | 13760 |  |  | Uncoated | Uncoated | 0 | SHAPEFILE | N
PL-00022526 | 03-20-007-08W2 MWB OE FLOWLINE - RETRO B | Y | 31 | SK PS 00181103 | 2023-12-07 | 58435 | 04-13-007-09W2 | 13-12-007-09W2 | Well | Pipeline Segment Connection Below Ground | Flowline | 03-20-007-08W2 MWB OE FLOWLINE - RETRO B | WHITECAP RESOURCES INC. | Operating | Oil Well Effluent |  | Fibreglass | 0.286 | 0.29 | 80 | 3.2 | 1 | [5 empty] | 4960 |  |  | Uncoated | Uncoated | 10 | SHAPEFILE | N
PL-00022442 | 13-29-008-07W2 MWB OE FLOWLINE - RETRO C | Y | 20 | SK PS 00179151 | 2023-12-07 | 57533 | 01-35-008-08W2 | 16-26-008-08W2 | Well | Pipeline Segment Connection Below Ground | Flowline | 13-29-008-07W2 MWB OE FLOWLINE - RETRO C | WHITECAP RESOURCES INC. | Operating | Oil Well Effluent |  | Fibreglass | 0.214 | 0.21 | 105 | 3.6 | 1 | [5 empty] | 4960 |  |  | Uncoated | Uncoated | 10 | SHAPEFILE | N
PL-00022634 | 10-09-010-09W2 MWB SW FLOWLINE - RETRO | Y | 2 | SK PS 00183719 | 2023-12-07 | 55487 | 10-09-010-09W2 | 04-09-010-09W2 | Blind End | Blind End | Flowline | 10-09-010-09W2 MWB SW FLOWLINE - RETRO | SATURN OIL & GAS INC. | Discontinued | Salt water |  | Fibreglass | 1.362 | 1.36 | 80 | 3.2 | 1 |  |  |  | 2 | 2 | 0 |  |  | Uncoated | Uncoated | 0 | SHAPEFILE | N
PL-00022636 | 10-11-008-11W2 MWB SW FLOWLINE - RETRO | Y | 1 | SK PS 00183744 | 2023-12-07 | 64173 | 09-11-008-11W2 | 15-11-008-11W2 | Multi Well Battery | Well | Flowline | 10-11-008-11W2 MWB SW FLOWLINE - RETRO | WHITECAP RESOURCES INC. | Operating | Salt water |  | Fibreglass | 0.605 | 0.61 | 90 | 7.4 | 1 | [5 empty] | 13760 |  |  | Uncoated | Uncoated | 0 | SHAPEFILE | N
PL-00022521 | 03-14-001-13W2 MWB SW FLOWLINE - RETRO | Y | 21 | SK PS 00180893 | 2023-12-07 | 65472 | 16-01-001-13W2 | 01-12-001-13W2 | Pipeline Segment Connection Below Ground | Well | Flowline | 03-14-001-13W2 MWB SW FLOWLINE - RETRO | SATURN OIL & GAS INC. | Operating | Salt water |  | Fibreglass | 0.191 | 0.19 | 58.9 | 4.8 | 1 | STAR | 2500 |  |  |  | 13760 |  |  | Uncoated | Uncoated | 0 | SHAPEFILE | N
PL-00022488 | 01-22-010-07W2 MWB OE FLOWLINE - RETRO | Y | 17 | SK PS 00180222 | 2023-12-07 | 62089 | 03-22-010-07W2 | 01-22-010-07W2 | Blind End | Blind End | Flowline | 01-22-010-07W2 MWB OE FLOWLINE - RETRO | WHITECAP RESOURCES INC. | Discontinued | Oil Well Effluent |  | Fibreglass | 0.84 | 0.84 | 50.8 | 3.2 | 1 |  |  |  | 1 | 1 | 0 |  |  | Uncoated | Uncoated | 10 | SHAPEFILE | N
PL-00022460 | 15-23-006-08W2 MWB OE FLOWLINE - RETRO | Y | 58 | SK PS 00179600 | 2023-12-07 | 63762 | 03-26-006-08W2 | 15-23-006-08W2 | Blind End | Blind End | Flowline | 15-23-006-08W2 MWB OE FLOWLINE - RETRO | WHITECAP RESOURCES INC. | Abandoned | Oil Well Effluent |  | Fibreglass | 0.475 | 0.47 | 54 | 2 | 1 |  |  |  | 1200 | 1200 | 0 |  |  | Uncoated | Uncoated | 10 | SHAPEFILE | N
PL-00022635 | 10-11-008-11W2 MWB OE FLOWLINE - RETRO | Y | 4 | SK PS 00183726 | 2023-12-07 | 57263 | 03-14-008-11W2 | 03-14-008-11W2 | Blind End | Blind End | Flowline | 10-11-008-11W2 MWB OE FLOWLINE - RETRO | WHITECAP RESOURCES INC. | Abandoned | Oil Well Effluent |  | Steel | 0.206 | 0.21 | 80 | 3.2 | 1 |  |  |  | 1000 | 1000 | 0 |  |  | Uncoated |  | 10 | SHAPEFILE | N
PL-00022626 | 09-32-007-07W2 MWB OE FLOWLINE - RETRO B | Y | 43 | SK PS 00183670 | 2023-12-07 | 64961 | 03-03-008-07W2 | 05-03-008-07W2 | Well | Pipeline Segment Connection Below Ground | Flowline | 09-32-007-07W2 MWB OE FLOWLINE - RETRO B | WHITECAP RESOURCES INC. | Operating | Oil Well Effluent |  | Fibreglass | 1.032 | 1.03 | 80 | 2.8 | 1 | [5 empty] | 4960 |  |  | Uncoated | Uncoated | 10 | SHAPEFILE | N
PL-00022508 | 02-29-001-17W2 MWB SW FLOWLINE - RETRO | Y | 3 | SK PS 00180521 | 2023-12-07 | 60593 | 05-29-001-17W2 | 14-29-001-17W2 | Pipeline Segment Connection Below Ground | Blind End | Flowline | 02-29-001-17W2 MWB SW FLOWLINE - RETRO | SATURN OIL & GAS INC. | Discontinued | Salt water |  | Steel | 0.984 | 0.98 | 88.9 | 3.2 | 1 | [5 empty] | 0 |  |  | Concrete |  | 0 | SHAPEFILE | N
PL-00022492 | 01-26-006-09W2 MWB OE FLOWLINE - RETRO ABND | Y | 32 | SK PS 00180360 | 2023-12-07 | 62954 | 09-17-006-09W2 | 13-16-006-09W2 | Blind End | Blind End | Flowline | 01-26-006-09W2 MWB OE FLOWLINE - RETRO ABND | WHITECAP RESOURCES INC. | Abandoned | Oil Well Effluent |  | Steel | 0.559 | 0.56 | 80 | 3.2 | 1 | [5 empty] | 0 |  |  | Uncoated |  | 10 | SHAPEFILE | N
PL-00022514 | 03-10-007-06W2 MWB OE FLOWLINE - RETRO | Y | 2 | SK PS 00180587 | 2023-12-07 | 60183 | 02-10-007-06W2 | 03-10-007-06W2 | Blind End | Blind End | Flowline | 03-10-007-06W2 MWB OE FLOWLINE - RETRO | WHITECAP RESOURCES INC. | Abandoned | Oil Well Effluent |  | Steel | 0.368 | 0.37 | 60.3 | 3.2 | 1 | [5 empty] | 0 |  |  | Uncoated |  | 10 | SHAPEFILE | N
PL-00022563 | 05-27-008-11W2 MWB OE FLOWLINE - RETRO | Y | 9 | SK PS 00182270 | 2023-12-07 | 62179 | 11-27-008-11W2 | 05-27-008-11W2 | Blind End | Blind End | Flowline | 05-27-008-11W2 MWB OE FLOWLINE - RETRO | WHITECAP RESOURCES INC. | Discontinued | Oil Well Effluent |  | Steel | 0.545 | 0.55 | 60.3 | 3.2 | 1 | [5 empty] | 0 |  |  | Uncoated |  | 10 | SHAPEFILE | N
PL-00022554 | 05-05-008-09W2 MWB OE FLOWLINE - RETRO B | Y | 72 | SK PS 00181800 | 2023-12-07 | 70302 | 16-05-008-09W2 | 08-05-008-09W2 | Well | Oil Satellite | Flowline | 05-05-008-09W2 MWB OE FLOWLINE - RETRO B | WHITECAP RESOURCES INC. | Operating | Oil Well Effluent |  | Fibreglass | 0.484 | 0.48 | 80 | 2.8 | 1 | [5 empty] | 4960 |  |  | Uncoated | Uncoated | 10 | SHAPEFILE | N
PL-00022613 | 09-14-009-08W2 MWB OE FLOWLINE - RETRO C | Y | 56 | SK PS 00183349 | 2023-12-07 | 62438 | 01-14-009-08W2 | 10-14-009-08W2 | Oil Satellite | Multi Well Battery | Flowline | 09-14-009-08W2 MWB OE FLOWLINE - RETRO C | WHITECAP RESOURCES INC. | Operating | Oil Well Effluent |  | Fibreglass | 1.009 | 1.01 | 159 | 4.3 | 1 | [5 empty] | 4960 |  |  | Uncoated | Uncoated | 10 | SHAPEFILE | N
PL-00022464 | 15-31-001-12W2 MWB NG FLOWLINE - RETRO | Y | 38 | SK PS 00179679 | 2023-12-07 | 68220 | 04-27-001-12W2 | 04-27-001-12W2 | Well | Pipeline Segment Connection Below Ground | Flowline | 15-31-001-12W2 MWB NG FLOWLINE - RETRO | SATURN OIL & GAS INC. | Operating | Natural Gas |  | Fibreglass | 0.182 | 0.08 | 80 | 2.8 | 1 | [5 empty] | 1900 |  |  | Uncoated | Uncoated | 10 | SHAPEFILE | N
PL-00022505 | 02-18-003-11W2 MWB SW FLOWLINE - RETRO | Y | 1 | SK PS 00180496 | 2023-12-07 | 56943 | 02-18-003-11W2 | 15-18-003-11W2 | Pipeline Segment Connection Below Ground | Pipeline Segment Connection Below Ground | Flowline | 02-18-003-11W2 MWB SW FLOWLINE - RETRO | SATURN OIL & GAS INC. | Operating | Salt water |  | Fibreglass | 1.359 | 1.36 | 116.3 | 9.4 | 1 | STAR | 2500 |  |  |  | 13760 |  |  | Uncoated | Uncoated | 0 | SHAPEFILE | N
PL-00022453 | 14-27-001-13W2/15-31-001-12W2 MWB SW FLOWLINE - RETRO | Y | 6 | SK PS 00179508 | 2023-12-07 | 64462 | 01-27-001-13W2 | 03-27-001-13W2 | Pipeline Segment Connection Below Ground | Well | Flowline | 14-27-001-13W2/15-31-001-12W2 MWB SW FLOWLINE - RETRO | SATURN OIL & GAS INC. | Operating | Salt water |  | Fibreglass | 2.014 | 2.01 | 117 | 9.4 | 1 | STAR | 2500 |  |  |  | 13760 |  |  | Uncoated | Uncoated | 0 | SHAPEFILE | N
PL-00022598 | 08-25-007-11W2 MWB OE FLOWLINE - RETRO B | Y | 14 | SK PS 00182750 | 2023-12-07 | 55712 | 11-31-007-10W2 | 11-31-007-10W2 | Blind End | Blind End | Flowline | 08-25-007-11W2 MWB OE FLOWLINE - RETRO B | WHITECAP RESOURCES INC. | Abandoned | Oil Well Effluent |  | Fibreglass | 0.185 | 0.19 | 88.9 | 3.2 | 1 | [5 empty] | 0 |  |  | Uncoated | Uncoated | 10 | SHAPEFILE | N
PL-00022413 | 11-26-002-19W2 MWB OE FLOWLINE - RETRO | Y | 9 | SK PS 00178418 | 2023-12-07 | 58742 | 15-26-002-19W2 | 11-26-002-19W2 | Blind End | Blind End | Flowline | 11-26-002-19W2 MWB OE FLOWLINE - RETRO | SATURN OIL & GAS INC. | Abandoned | Oil Well Effluent |  | Fibreglass | 0.366 | 0.37 | 53.9 | 2.3 | 1 | CEN |  |  |  |  | 0 |  |  | Uncoated | Uncoated | 10 | SHAPEFILE | N
PL-00022418 | 12-05-008-08W2 MWB OE FLOWLINE - RETRO B | Y | 76 | SK PS 00178628 | 2023-12-07 | 70264 | 16-04-008-08W2 | 15-04-008-08W2 | Well | Pipeline Segment Connection Below Ground | Flowline | 12-05-008-08W2 MWB OE FLOWLINE - RETRO B | WHITECAP RESOURCES INC. | Discontinued | Oil Well Effluent |  | Fibreglass | 0.549 | 0.55 | 80 | 2.8 | 1 | [5 empty] | 4960 |  |  | Uncoated | Uncoated | 10 | SHAPEFILE | N
PL-00022418 | 12-05-008-08W2 MWB OE FLOWLINE - RETRO B | Y | 20 | SK PS 00178572 | 2023-12-07 | 57293 | 02-16-008-08W2 | 13-16-008-08W2 | Pipeline Segment Connection Above Ground | Oil Satellite | Flowline | 12-05-008-08W2 MWB OE FLOWLINE - RETRO B | WHITECAP RESOURCES INC. | Operating | Oil Well Effluent |  | Fibreglass | 1.849 | 1.85 | 105 | 2.8 | 1 | [5 empty] | 4960 |  |  | Uncoated | Uncoated | 10 | SHAPEFILE | N
PL-00022519 | 03-14-001-13W2 MWB OE FLOWLINE - RETRO | Y | 49 | SK PS 00180739 | 2023-12-07 | 68412 | 01-09-001-13W2 | 01-09-001-13W2 | Well | Pipeline Segment Connection Below Ground | Flowline | 03-14-001-13W2 MWB OE FLOWLINE - RETRO | SATURN OIL & GAS INC. | Operating | Oil Well Effluent |  | Fibreglass | 0.067 | 0.07 | 80 | 2.8 | 1 | [5 empty] | 4960 |  |  | Uncoated | Uncoated | 10 | SHAPEFILE | N
PL-00022581 | 07-25-009-08W2 MWB OE FLOWLINE - RETRO | Y | 2 | SK PS 00182484 | 2023-12-07 | 56089 | 02-25-009-08W2 | 07-25-009-08W2 | Blind End | Blind End | Flowline | 07-25-009-08W2 MWB OE FLOWLINE - RETRO | WHITECAP RESOURCES INC. | Discontinued | Oil Well Effluent |  | Fibreglass | 0.761 | 0.76 | 80 | 2.8 | 1 | [5 empty] | 0 |  |  | Uncoated | Uncoated | 10 | SHAPEFILE | N
PL-00022465 | 15-31-001-12W2 MWB OE FLOWLINE - RETRO | Y | 30 | SK PS 00179722 | 2023-12-07 | 68197 | 03-02-002-12W2 | 03-02-002-12W2 | Well | Pipeline Segment Connection Below Ground | Flowline | 15-31-001-12W2 MWB OE FLOWLINE - RETRO | SATURN OIL & GAS INC. | Operating | Oil Well Effluent |  | Fibreglass | 0.078 | 0.08 | 80 | 2.8 | 1 | [5 empty] | 4960 |  |  | Uncoated | Uncoated | 10 | SHAPEFILE | N
PL-00022432 | 13-18-010-06W2 MWB OE FLOWLINE - RETRO B | Y | 15 | SK PS 00178864 | 2023-12-07 | 57003 | 15-19-010-06W2 | 03-29-010-06W2 | Well | Pipeline Segment Connection Above Ground | Flowline | 13-18-010-06W2 MWB OE FLOWLINE - RETRO B | WHITECAP RESOURCES INC. | Operating | Oil Well Effluent |  | Fibreglass | 1.394 | 1.39 | 105 | 3.6 | 1 | STAR | 1000 |  |  |  | 4960 |  |  | Uncoated | Uncoated | 10 | SHAPEFILE | N
PL-00022526 | 03-20-007-08W2 MWB OE FLOWLINE - RETRO B | Y | 75 | SK PS 00181147 | 2023-12-07 | 66551 | 08-08-007-08W2 | 08-08-007-08W2 | Well | Pipeline Segment Connection Below Ground | Flowline | 03-20-007-08W2 MWB OE FLOWLINE - RETRO B | WHITECAP RESOURCES INC. | Operating | Oil Well Effluent |  | Fibreglass | 0.078 | 0.08 | 80 | 2.8 | 1 | [5 empty] | 4960 |  |  | Uncoated | Uncoated | 10 | SHAPEFILE | N
PL-00022626 | 09-32-007-07W2 MWB OE FLOWLINE - RETRO B | Y | 61 | SK PS 00183688 | 2023-12-07 | 70417 | 04-07-008-07W2 | 13-05-008-07W2 | Pipeline Segment Connection Below Ground | Oil Satellite | Flowline | 09-32-007-07W2 MWB OE FLOWLINE - RETRO B | WHITECAP RESOURCES INC. | Operating | Oil Well Effluent |  | Fibreglass | 2.484 | 2.48 | 80 | 2.8 | 1 | [5 empty] | 4960 |  |  | Uncoated | Uncoated | 10 | SHAPEFILE | N
PL-00022432 | 13-18-010-06W2 MWB OE FLOWLINE - RETRO B | Y | 55 | SK PS 00178904 | 2023-12-07 | 66563 | 09-24-010-07W2 | 10-24-010-07W2 | Blind End | Blind End | Flowline | 13-18-010-06W2 MWB OE FLOWLINE - RETRO B | WHITECAP RESOURCES INC. | Discontinued | Oil Well Effluent |  | Steel | 0.526 | 0.53 | 50.8 | 3.2 | 1 | [5 empty] | 0 |  |  | Uncoated |  | 10 | SHAPEFILE | N
PL-00022517 | 03-12-002-19W2 MWB SW FLOWLINE - RETRO | Y | 1 | SK PS 00180605 | 2023-12-07 | 56879 | 03-12-002-19W2 | 15-01-002-19W2 | Multi Well Battery | Well | Flowline | 03-12-002-19W2 MWB SW FLOWLINE - RETRO | SATURN OIL & GAS INC. | Operating | Salt water |  | Fibreglass | 0.724 | 0.72 | 53.9 | 2.3 | 1 | STAR |  |  | 13790 | 13790 | 13760 |  |  | Uncoated | Uncoated | 0 | SHAPEFILE | N
PL-00022474 | 16-35-009-09W2 MWB OE FLOWLINE - RETRO | Y | 13 | SK PS 00179993 | 2023-12-07 | 56392 | 06-35-009-09W2 | 07-35-009-09W2 | Blind End | Blind End | Flowline | 16-35-009-09W2 MWB OE FLOWLINE - RETRO | WHITECAP RESOURCES INC. | Discontinued | Oil Well Effluent |  | Fibreglass | 0.355 | 0.35 | 53 | 2 | 1 | CEN | 800 |  | 13790 | 13790 | 0 |  |  | Uncoated | Uncoated | 10 | SHAPEFILE | N
PL-00022556 | 05-13-008-06W2 MWB OE FLOWLINE - RETRO | Y | 21 | SK PS 00181897 | 2023-12-07 | 57624 | 03-13-008-06W2 | 05-13-008-06W2 | Oil Satellite | Oil Satellite | Flowline | 05-13-008-06W2 MWB OE FLOWLINE - RETRO | WHITECAP RESOURCES INC. | Operating | Oil Well Effluent |  | Fibreglass | 0.561 | 0.56 | 80.5 | 2.4 | 1 | CEN | 800 |  | 0 | 4960 | 4960 |  |  | Uncoated | Uncoated | 10 | SHAPEFILE | N
PL-00022532 | 03-28-008-05W2 MWB OE FLOWLINE - RETRO B | Y | 38 | SK PS 00181275 | 2023-12-07 | 68737 | 15-32-008-05W2 | 15-32-008-05W2 | Well | Pipeline Segment Connection Below Ground | Flowline | 03-28-008-05W2 MWB OE FLOWLINE - RETRO B | WHITECAP RESOURCES INC. | Operating | Oil Well Effluent |  | Fibreglass | 0.137 | 0.14 | 80 | 2.8 | 1 | [5 empty] | 4960 |  |  | Uncoated | Uncoated | 10 | SHAPEFILE | N
PL-00022432 | 13-18-010-06W2 MWB OE FLOWLINE - RETRO B | Y | 31 | SK PS 00178880 | 2023-12-07 | 60249 | 05-20-010-06W2 | 05-20-010-06W2 | Blind End | Blind End | Flowline | 13-18-010-06W2 MWB OE FLOWLINE - RETRO B | WHITECAP RESOURCES INC. | Discontinued | Oil Well Effluent |  | Fibreglass | 0.25 | 0.25 | 80 | 2.8 | 1 |  | 1000 |  |  |  | 0 |  |  | Uncoated | Uncoated | 10 | SHAPEFILE | N
PL-00022634 | 10-09-010-09W2 MWB SW FLOWLINE - RETRO | Y | 5 | SK PS 00183722 | 2023-12-07 | 65439 | 04-09-010-09W2 | 05-09-010-09W2 | Blind End | Blind End | Flowline | 10-09-010-09W2 MWB SW FLOWLINE - RETRO | SATURN OIL & GAS INC. | Discontinued | Salt water |  | Fibreglass | 0.318 | 0.32 | 80 | 3.2 | 1 |  |  |  | 744 | 744 | 0 |  |  | Uncoated | Uncoated | 0 | SHAPEFILE | N
PL-00022452 | 14-27-001-13W2/15-31-001-12W2 MWB OE FLOWLINE - RETRO | Y | 50 | SK PS 00179455 | 2023-12-07 | 65429 | 01-28-001-13W2 | 01-28-001-13W2 | Well | Pipeline Segment Connection Below Ground | Flowline | 14-27-001-13W2/15-31-001-12W2 MWB OE FLOWLINE - RETRO | SATURN OIL & GAS INC. | Operating | Oil Well Effluent |  | Composite | 0.332 | 0.33 | 97 | 9.9 | 1 | FPLP | 301 |  |  |  | 4960 |  |  | Uncoated | Uncoated | 10 | SHAPEFILE | N
PL-00022524 | 03-18-007-09W2 MWB OE FLOWLINE - RETRO | Y | 5 | SK PS 00180969 | 2023-12-07 | 67707 | 11-16-007-09W2 | 06-17-007-09W2 | Blind End | Blind End | Flowline | 03-18-007-09W2 MWB OE FLOWLINE - RETRO | WHITECAP RESOURCES INC. | Abandoned | Oil Well Effluent |  | Steel | 1.497 | 1.5 | 60.3 | 3.2 | 1 |  |  |  | 0 |  | 4960 | 49.6 |  | Uncoated |  | 10 | SHAPEFILE | N
PL-00022461 | 15-23-006-08W2 MWB SW FLOWLINE - RETRO | Y | 10 | SK PS 00179637 | 2023-12-07 | 64518 | 05-25-006-08W2 | 10-25-006-08W2 | Pipeline Segment Connection Above Ground | Well | Flowline | 15-23-006-08W2 MWB SW FLOWLINE - RETRO | WHITECAP RESOURCES INC. | Operating | Salt water |  | Fibreglass | 0.798 | 0.8 | 59 | 4.8 | 1 | [5 empty] | 13760 |  |  | Uncoated | Uncoated | 0 | SHAPEFILE | N
PL-00022526 | 03-20-007-08W2 MWB OE FLOWLINE - RETRO B | Y | 32 | SK PS 00181104 | 2023-12-07 | 58828 | 08-08-007-09W2 | 08-16-007-09W2 | Well | Oil Satellite | Flowline | 03-20-007-08W2 MWB OE FLOWLINE - RETRO B | WHITECAP RESOURCES INC. | Operating | Oil Well Effluent |  | Fibreglass | 2.861 | 2.86 | 105 | 2.8 | 1 | [5 empty] | 4960 |  |  | Uncoated | Uncoated | 10 | SHAPEFILE | N
PL-00022474 | 16-35-009-09W2 MWB OE FLOWLINE - RETRO | Y | 57 | SK PS 00180037 | 2023-12-07 | 70225 | 16-22-009-09W2 | 09-22-009-09W2 | Well | Pipeline Segment Connection Below Ground | Flowline | 16-35-009-09W2 MWB OE FLOWLINE - RETRO | WHITECAP RESOURCES INC. | Operating | Oil Well Effluent |  | Fibreglass | 0.55 | 0.55 | 105 | 3.6 | 1 | [5 empty] | 4960 |  |  | Uncoated | Uncoated | 10 | SHAPEFILE | N
PL-00022441 | 13-29-008-07W2 MWB OE FLOWLINE - RETRO B | Y | 9 | SK PS 00179065 | 2023-12-07 | 69474 | 02-20-008-07W2 | 02-20-008-07W2 | Well | Pipeline Segment Connection Below Ground | Flowline | 13-29-008-07W2 MWB OE FLOWLINE - RETRO B | WHITECAP RESOURCES INC. | Operating | Oil Well Effluent |  | Fibreglass | 0.07 | 0.07 | 80 | 2.8 | 1 | [5 empty] | 4960 |  |  | Uncoated | Uncoated | 10 | SHAPEFILE | N
PL-00022555 | 05-05-008-09W2 MWB OE FLOWLINE - RETRO C | Y | 63 | SK PS 00181866 | 2023-12-07 | 65488 | 12-14-007-10W2 | 13-14-007-10W2 | Well | Pipeline Segment Connection Above Ground | Flowline | 05-05-008-09W2 MWB OE FLOWLINE - RETRO C | WHITECAP RESOURCES INC. | Operating | Oil Well Effluent |  | Fibreglass | 0.635 | 0.64 | 80 | 2.8 | 1 | STAR | 1000 |  |  |  | 4960 |  |  | Uncoated | Uncoated | 10 | SHAPEFILE | N
PL-00022598 | 08-25-007-11W2 MWB OE FLOWLINE - RETRO B | Y | 17 | SK PS 00182753 | 2023-12-07 | 55842 | 08-22-006-11W2 | 02-26-006-11W2 | Well | Oil Satellite | Flowline | 08-25-007-11W2 MWB OE FLOWLINE - RETRO B | WHITECAP RESOURCES INC. | Operating | Oil Well Effluent |  | Fibreglass | 1.679 | 1.68 | 80 | 2.8 | 1 | [5 empty] | 4960 |  |  | Uncoated | Uncoated | 10 | SHAPEFILE | N
PL-00022599 | 08-25-007-11W2 MWB OE FLOWLINE - RETRO C | Y | 46 | SK PS 00182876 | 2023-12-07 | 60309 | 02-12-007-11W2 | 01-12-007-11W2 | Well | Oil Satellite | Flowline | 08-25-007-11W2 MWB OE FLOWLINE - RETRO C | WHITECAP RESOURCES INC. | Operating | Oil Well Effluent |  | Fibreglass | 0.421 | 0.42 | 80 | 2.8 | 1 | [5 empty] | 4960 |  |  | Uncoated | Uncoated | 10 | SHAPEFILE | N
PL-00022451 | 14-27-001-13W2/15-31-001-12W2 MWB NG FLOWLINE - RETRO | Y | 14 | SK PS 00179394 | 2023-12-07 | 68060 | 04-25-001-13W2 | 04-25-001-13W2 | Well | Pipeline Segment Connection Below Ground | Flowline | 14-27-001-13W2/15-31-001-12W2 MWB NG FLOWLINE - RETRO | SATURN OIL & GAS INC. | Operating | Natural Gas |  | Fibreglass | 0.092 | 0.09 | 80 | 2.8 | 1 | [5 empty] | 1900 |  |  | Uncoated | Uncoated | 10 | SHAPEFILE | N
PL-00022599 | 08-25-007-11W2 MWB OE FLOWLINE - RETRO C | Y | 29 | SK PS 00182859 | 2023-12-07 | 57789 | 08-21-007-11W2 | 09-21-007-11W2 | Well | Pipeline Segment Connection Below Ground | Flowline | 08-25-007-11W2 MWB OE FLOWLINE - RETRO C | WHITECAP RESOURCES INC. | Operating | Oil Well Effluent |  | Fibreglass | 0.396 | 0.4 | 80 | 2.8 | 1 | [5 empty] | 4960 |  |  | Uncoated | Uncoated | 10 | SHAPEFILE | N
PL-00022631 | 09-34-005-25W2 MWB OE FLOWLINE - RETRO | Y | 3 | SK PS 00183703 | 2023-12-07 | 61808 | 01-34-005-25W2 | 09-34-005-25W2 | Well | Multi Well Battery | Flowline | 09-34-005-25W2 MWB OE FLOWLINE - RETRO | SATURN OIL & GAS INC. | Operating | Oil Well Effluent |  | Fibreglass | 0.763 | 0.76 | 53 | 2.2 | 1 | [5 empty] | 4960 |  |  | Uncoated | Uncoated | 10 | SHAPEFILE | N
PL-00022559 | 05-23-008-09W2 MWB OE FLOWLINE - RETRO B | Y | 45 | SK PS 00182080 | 2023-12-07 | 60710 | 05-11-008-09W2 | 13-11-008-09W2 | Oil Satellite | Pipeline Segment Connection Below Ground | Flowline | 05-23-008-09W2 MWB OE FLOWLINE - RETRO B | WHITECAP RESOURCES INC. | Operating | Oil Well Effluent |  | Fibreglass | 0.664 | 0.66 | 80 | 2.8 | 1 | [5 empty] | 4960 |  |  | Uncoated | Uncoated | 10 | SHAPEFILE | N
PL-00022526 | 03-20-007-08W2 MWB OE FLOWLINE - RETRO B | Y | 46 | SK PS 00181118 | 2023-12-07 | 61214 | 10-09-007-09W2 | 16-08-007-09W2 | Well | Pipeline Segment Connection Above Ground | Flowline | 03-20-007-08W2 MWB OE FLOWLINE - RETRO B | WHITECAP RESOURCES INC. | Operating | Oil Well Effluent |  | Fibreglass | 1.3 | 1.3 | 80 | 2.8 | 1 | [5 empty] | 4960 |  |  | Uncoated | Uncoated | 10 | SHAPEFILE | N
PL-00022526 | 03-20-007-08W2 MWB OE FLOWLINE - RETRO B | Y | 37 | SK PS 00181109 | 2023-12-07 | 59615 | 13-12-007-09W2 | 11-12-007-09W2 | Well | Oil Satellite | Flowline | 03-20-007-08W2 MWB OE FLOWLINE - RETRO B | WHITECAP RESOURCES INC. | Operating | Oil Well Effluent |  | Fibreglass | 0.673 | 0.67 | 105 | 3.6 | 1 | [5 empty] | 4960 |  |  | Uncoated | Uncoated | 10 | SHAPEFILE | N
PL-00022614 | 09-14-009-08W2 MWB OE FLOWLINE - RETRO D | Y | 7 | SK PS 00183376 | 2023-12-07 | 54810 | 16-28-009-08W2 | 09-28-009-08W2 | Well | Pipeline Segment Connection Below Ground | Flowline | 09-14-009-08W2 MWB OE FLOWLINE - RETRO D | WHITECAP RESOURCES INC. | Operating | Oil Well Effluent |  | Fibreglass | 0.37 | 0.39 | 80 | 2.8 | 1 | [5 empty] | 4960 |  |  | Uncoated | Uncoated | 10 | SHAPEFILE | N
PL-00022437 | 13-26-001-15W2 MWB SW FLOWLINE - RETRO | Y | 1 | SK PS 00178922 | 2023-12-07 | 67678 | 13-26-001-15W2 | 01-34-001-15W2 | Oil Satellite | Multi Well Battery | Flowline | 13-26-001-15W2 MWB SW FLOWLINE - RETRO | SATURN OIL & GAS INC. | Operating | Salt water |  | Fibreglass | 0.558 | 0.56 |  |  | 1 | [5 empty] | 13760 |  |  | Uncoated | Uncoated | 0 | SHAPEFILE | N
PL-00022565 | 05-31-002-12W2 MWB OE FLOWLINE - RETRO | Y | 18 | SK PS 00182315 | 2023-12-07 | 68757 | 03-01-003-13W2 | 13-36-002-13W2 | Well | Pipeline Segment Connection Below Ground | Flowline | 05-31-002-12W2 MWB OE FLOWLINE - RETRO | SATURN OIL & GAS INC. | Operating | Oil Well Effluent |  | Fibreglass | 0.833 | 0.83 | 80 | 2.8 | 1 | [5 empty] | 4960 |  |  | Uncoated | Uncoated | 10 | SHAPEFILE | N
PL-00022583 | 07-27-007-06W2 MWB OE FLOWLINE - RETRO | Y | 4 | SK PS 00182497 | 2023-12-07 | 54689 | 01-27-007-06W2 | 07-27-007-06W2 | Blind End | Blind End | Flowline | 07-27-007-06W2 MWB OE FLOWLINE - RETRO | WHITECAP RESOURCES INC. | Abandoned | Oil Well Effluent |  | Steel | 0.452 | 0.45 | 88.9 | 3.2 | 1 | [5 empty] | 0 |  |  | Uncoated | Extruded Poly | 10 | SHAPEFILE | N
PL-00022511 | 03-06-011-07W2 MWB OE FLOWLINE - RETRO | Y | 35 | SK PS 00180561 | 2023-12-07 | 63105 | 11-36-010-08W2 | 09-36-010-08W2 | Blind End | Blind End | Flowline | 03-06-011-07W2 MWB OE FLOWLINE - RETRO | WHITECAP RESOURCES INC. | Abandoned | Oil Well Effluent |  | Steel | 0.843 | 0.84 | 60 | 3.2 | 1 |  |  |  | 1 | 1 | 0 |  |  | Uncoated |  | 10 | SHAPEFILE | N
PL-00022545 | 04-29-008-09W2 MWB OE FLOWLINE - RETRO | Y | 24 | SK PS 00181416 | 2023-12-07 | 69634 | 02-25-008-10W2 | 02-25-008-10W2 | Well | Pipeline Segment Connection Below Ground | Flowline | 04-29-008-09W2 MWB OE FLOWLINE - RETRO | WHITECAP RESOURCES INC. | Operating | Oil Well Effluent |  | Fibreglass | 0.099 | 0.1 | 80 | 2.8 | 1 | [5 empty] | 4960 |  |  | Uncoated | Uncoated | 10 | SHAPEFILE | N
PL-00022611 | 09-14-009-08W2 MWB OE FLOWLINE - RETRO | Y | 69 | SK PS 00183209 | 2023-12-07 | 69946 | 13-08-009-08W2 | 12-09-009-08W2 | Pipeline Segment Connection Below Ground | Oil Satellite | Flowline | 09-14-009-08W2 MWB OE FLOWLINE - RETRO | WHITECAP RESOURCES INC. | Operating | Oil Well Effluent |  | Fibreglass | 2.059 | 2.06 | 105 | 3.6 | 1 | [5 empty] | 4960 |  |  | Uncoated | Uncoated | 10 | SHAPEFILE | N
PL-00022461 | 15-23-006-08W2 MWB SW FLOWLINE - RETRO | Y | 1 | SK PS 00179628 | 2023-12-07 | 56236 | 15-22-006-08W2 | 15-21-006-08W2 | Pipeline Segment Connection Above Ground | Well | Flowline | 15-23-006-08W2 MWB SW FLOWLINE - RETRO | WHITECAP RESOURCES INC. | Discontinued | Salt water |  | Steel | 1.605 | 1.61 | 60.3 | 3.2 | 1 | [5 empty] | 13760 |  |  | Concrete | Extruded Poly | 0 | SHAPEFILE | N
PL-00022467 | 15-31-001-12W2 MWB SW FLOWLINE - RETRO | Y | 14 | SK PS 00179865 | 2023-12-07 | 62627 | 13-20-001-12W2 | 04-32-001-12W2 | Blind End | Blind End | Flowline | 15-31-001-12W2 MWB SW FLOWLINE - RETRO | SATURN OIL & GAS INC. | Operating | Salt water |  | Fibreglass | 2.068 | 2.07 | 121.4 | 10.2 | 1 | CEN | 2500 |  |  | 13760 | 13760 | 0 |  | Uncoated | Uncoated | 0 | SHAPEFILE | N
PL-00022545 | 04-29-008-09W2 MWB OE FLOWLINE - RETRO | Y | 68 | SK PS 00181460 | 2023-12-07 | 69742 | 02-27-008-10W2 | 02-27-008-10W2 | Well | Pipeline Segment Connection Below Ground | Flowline | 04-29-008-09W2 MWB OE FLOWLINE - RETRO | WHITECAP RESOURCES INC. | Operating | Oil Well Effluent |  | Fibreglass | 0.07 | 0.07 | 80 | 2.8 | 1 | [5 empty] | 4960 |  |  | Uncoated | Uncoated | 10 | SHAPEFILE | N
PL-00022625 | 09-32-007-07W2 MWB OE FLOWLINE - RETRO | Y | 44 | SK PS 00183610 | 2023-12-07 | 70079 | 01-04-008-07W2 | 01-04-008-07W2 | Well | Pipeline Segment Connection Below Ground | Flowline | 09-32-007-07W2 MWB OE FLOWLINE - RETRO | WHITECAP RESOURCES INC. | Operating | Oil Well Effluent |  | Fibreglass | 0.069 | 0.07 | 80 | 2.8 | 1 | [5 empty] | 4960 |  |  | Uncoated | Uncoated | 10 | SHAPEFILE | N
PL-00022552 | 05-05-008-09W2 IDF SW FLOWLINE - RETRO | Y | 27 | SK PS 00181610 | 2023-12-07 | 62493 | 03-26-008-10W2 | 03-26-008-10W2 | Pipeline Segment Connection Below Ground | Well | Flowline | 05-05-008-09W2 IDF SW FLOWLINE - RETRO | WHITECAP RESOURCES INC. | Operating | Salt water |  | Fibreglass | 0.065 | 0.06 | 59 | 4.3 | 1 | CEN | 2500 |  |  |  | 13760 |  |  | Uncoated | Uncoated | 0 | SHAPEFILE | N
PL-00022479 | 01-10-003-21W2 MWB SW FLOWLINE - RETRO | Y | 1 | SK PS 00180103 | 2023-12-07 | 58197 | 01-10-003-21W2 | 15-09-003-21W2 | Multi Well Battery | Well | Flowline | 01-10-003-21W2 MWB SW FLOWLINE - RETRO | SATURN OIL & GAS INC. | Operating | Salt water |  | Fibreglass | 2.374 | 2.38 | 101.6 | 8.2 | 1 | [5 empty] | 13760 |  |  | Uncoated | Uncoated | 0 | SHAPEFILE | N
PL-00022546 | 04-29-008-09W2 MWB OE FLOWLINE - RETRO B | Y | 54 | SK PS 00181522 | 2023-12-07 | 62946 | 16-10-009-09W2 | 15-10-009-09W2 | Well | Pipeline Segment Connection Below Ground | Flowline | 04-29-008-09W2 MWB OE FLOWLINE - RETRO B | WHITECAP RESOURCES INC. | Operating | Oil Well Effluent |  | Fibreglass | 0.579 | 0.58 | 105 | 3.6 | 1 | [5 empty] | 4960 |  |  | Uncoated | Uncoated | 10 | SHAPEFILE | N
PL-00022443 | 13-29-008-07W2 MWB OE FLOWLINE - RETRO D | Y | 69 | SK PS 00179275 | 2023-12-07 | 65131 | 13-33-008-07W2 | 09-32-008-07W2 | Blind End | Blind End | Flowline | 13-29-008-07W2 MWB OE FLOWLINE - RETRO D | WHITECAP RESOURCES INC. | Abandoned | Oil Well Effluent |  | Fibreglass | 0.549 | 0.55 | 80 | 3.2 | 1 | [5 empty] | 0 |  |  | Uncoated | Uncoated | 10 | SHAPEFILE | N
PL-00022526 | 03-20-007-08W2 MWB OE FLOWLINE - RETRO B | Y | 78 | SK PS 00181150 | 2023-12-07 | 68591 | 16-22-007-09W2 | 09-22-007-09W2 | Blind End | Blind End | Flowline | 03-20-007-08W2 MWB OE FLOWLINE - RETRO B | WHITECAP RESOURCES INC. | Discontinued | Oil Well Effluent |  | Fibreglass | 0.232 | 0.23 | 54 | 2 | 1 |  |  |  | 0 | 0 | 0 |  |  | Uncoated | Uncoated | 10 | SHAPEFILE | N
PL-00022599 | 08-25-007-11W2 MWB OE FLOWLINE - RETRO C | Y | 71 | SK PS 00182901 | 2023-12-07 | 62374 | 13-22-007-11W2 | 13-27-007-11W2 | Pipeline Segment Connection Below Ground | Pipeline Segment Connection Below Ground | Flowline | 08-25-007-11W2 MWB OE FLOWLINE - RETRO C | WHITECAP RESOURCES INC. | Operating | Oil Well Effluent |  | Fibreglass | 1.831 | 1.83 | 105 | 3.6 | 1 | [5 empty] | 4960 |  |  | Uncoated | Uncoated | 10 | SHAPEFILE | N
PL-00022357 | SK3 | Y | 1 | SK PS 00178320 | 2023-12-07 | SK3-1 | 06-36-003-01W2 | 08-01-004-01W2 | Well | Multi Well Battery | Flowline | Retroactive Review (not verified in field) | BP CANADA ENERGY GROUP ULC | Abandoned | Oil Well Effluent |  |  | 1.62 | 1.62 | [14 empty] | SYSGEN | N
PL-00022440 | 13-29-008-07W2 MWB OE FLOWLINE - RETRO | Y | 9 | SK PS 00178990 | 2023-12-07 | 61272 | 15-25-008-07W2 | 15-25-008-07W2 | Well | Pipeline Segment Connection Below Ground | Flowline | 13-29-008-07W2 MWB OE FLOWLINE - RETRO | WHITECAP RESOURCES INC. | Operating | Oil Well Effluent |  | Fibreglass | 0.063 | 0.06 | 80 | 2.8 | 1 | [5 empty] | 4960 |  |  | Uncoated | Uncoated | 10 | SHAPEFILE | N
PL-00022599 | 08-25-007-11W2 MWB OE FLOWLINE - RETRO C | Y | 33 | SK PS 00182863 | 2023-12-07 | 58097 | 09-24-007-11W2 | 13-18-007-10W2 | Well | Pipeline Segment Connection Above Ground | Flowline | 08-25-007-11W2 MWB OE FLOWLINE - RETRO C | WHITECAP RESOURCES INC. | Operating | Oil Well Effluent |  | Fibreglass | 1.651 | 1.65 | 105 | 3.6 | 1 | [5 empty] | 4960 |  |  | Uncoated | Uncoated | 10 | SHAPEFILE | N
PL-00022612 | 09-14-009-08W2 MWB OE FLOWLINE - RETRO B | Y | 7 | SK PS 00183223 | 2023-12-07 | 62300 | 15-23-009-08W2 | 16-23-009-08W2 | Well | Pipeline Segment Connection Below Ground | Flowline | 09-14-009-08W2 MWB OE FLOWLINE - RETRO B | WHITECAP RESOURCES INC. | Operating | Oil Well Effluent |  | Fibreglass | 0.565 | 0.56 | 105 | 3.6 | 1 | [5 empty] | 4960 |  |  | Uncoated | Uncoated | 10 | SHAPEFILE | N
PL-00022462 | 15-31-001-12W2 MWB SW FLOWLINE - RETRO | Y | 1 | SK PS 00179639 | 2023-12-07 | 58547 | 13-33-001-12W2 | 13-33-001-12W2 | Pipeline Segment Connection Below Ground | Blind End | Flowline | 15-31-001-12W2 MWB SW FLOWLINE - RETRO | SATURN OIL & GAS INC. | Discontinued | Salt water |  | Fibreglass | 0.151 | 0.15 | 59 | 4.8 | 1 | [5 empty] | 0 |  |  | Uncoated | Uncoated | 0 | SHAPEFILE | N
PL-00022587 | 08-08-004-21W2 MWB OE FLOWLINE - RETRO | Y | 2 | SK PS 00182542 | 2023-12-07 | 57902 | 12-04-004-21W2 | 08-08-004-21W2 | Pipeline Segment Connection Above Ground | Multi Well Battery | Flowline | 08-08-004-21W2 MWB OE FLOWLINE - RETRO | SATURN OIL & GAS INC. | Operating | Oil Well Effluent |  | Fibreglass | 1.577 | 1.58 | 111 | 5 | 1 | CEN |  |  | 0 | 4964 | 4960 | 49.64 |  | Uncoated | Uncoated | 10 | SHAPEFILE | N
PL-00022571 | 06-03-001-16W2 MWB OE FLOWLINE - RETRO | Y | 40 | SK PS 00182396 | 2023-12-07 | 61903 | 02-17-001-16W2 | 10-09-001-16W2 | Blind End | Blind End | Flowline | 06-03-001-16W2 MWB OE FLOWLINE - RETRO | SATURN OIL & GAS INC. | Discontinued | Oil Well Effluent |  | Steel | 1.924 | 1.92 | 88.9 | 3.2 | 1 | [5 empty] | 0 |  |  | Uncoated |  | 10 | SHAPEFILE | N
PL-00022531 | 03-28-008-05W2 MWB OE FLOWLINE - RETRO | Y | 26 | SK PS 00181193 | 2023-12-07 | 68640 | 03-22-008-05W2 | 03-22-008-05W2 | Well | Pipeline Segment Connection Below Ground | Flowline | 03-28-008-05W2 MWB OE FLOWLINE - RETRO | WHITECAP RESOURCES INC. | Operating | Oil Well Effluent |  | Fibreglass | 0.12 | 0.12 |  |  | 1 | [5 empty] | 4960 | 0 |  | Uncoated | Uncoated | 10 | SHAPEFILE | N
PL-00022444 | 13-29-008-07W2 MWB SW FLOWLINE - RETRO | Y | 63 | SK PS 00179345 | 2023-12-07 | 70100 | 12-22-008-07W2 | 12-22-008-07W2 | Pipeline Segment Connection Below Ground | Well | Flowline | 13-29-008-07W2 MWB SW FLOWLINE - RETRO | WHITECAP RESOURCES INC. | Operating | Salt water |  | Fibreglass | 0.068 | 0.07 | 59 | 4.8 | 1 | [5 empty] | 13760 |  |  | Uncoated | Uncoated | 0 | SHAPEFILE | N
PL-00022546 | 04-29-008-09W2 MWB OE FLOWLINE - RETRO B | Y | 41 | SK PS 00181509 | 2023-12-07 | 61630 | 13-32-008-09W2 | 04-29-008-09W2 | Pipeline Segment Connection Above Ground | Multi Well Battery | Flowline | 04-29-008-09W2 MWB OE FLOWLINE - RETRO B | WHITECAP RESOURCES INC. | Operating | Oil Well Effluent |  | Fibreglass | 3.073 | 3.07 | 105 | 3.6 | 1 | [5 empty] | 4960 |  |  | Uncoated | Uncoated | 10 | SHAPEFILE | N
PL-00022599 | 08-25-007-11W2 MWB OE FLOWLINE - RETRO C | Y | 76 | SK PS 00182906 | 2023-12-07 | 63732 | 07-13-007-11W2 | 09-13-007-11W2 | Pipeline Segment Connection Above Ground | Oil Satellite | Flowline | 08-25-007-11W2 MWB OE FLOWLINE - RETRO C | WHITECAP RESOURCES INC. | Operating | Oil Well Effluent |  | Fibreglass | 0.379 | 0.38 | 80 | 2.8 | 1 | [5 empty] | 4960 |  |  | Uncoated | Uncoated | 10 | SHAPEFILE | N
PL-00022531 | 03-28-008-05W2 MWB OE FLOWLINE - RETRO | Y | 51 | SK PS 00181218 | 2023-12-07 | 68678 | 02-25-008-06W2 | 02-25-008-06W2 | Well | Pipeline Segment Connection Below Ground | Flowline | 03-28-008-05W2 MWB OE FLOWLINE - RETRO | WHITECAP RESOURCES INC. | Operating | Oil Well Effluent |  | Fibreglass | 0.073 | 0.07 | 80 | 2.8 | 1 | [5 empty] | 4960 |  |  | Uncoated | Uncoated | 10 | SHAPEFILE | N
PL-00022614 | 09-14-009-08W2 MWB OE FLOWLINE - RETRO D | Y | 5 | SK PS 00183374 | 2023-12-07 | 54775 | 12-19-009-08W2 | 10-19-009-08W2 | Well | Pipeline Segment Connection Above Ground | Flowline | 09-14-009-08W2 MWB OE FLOWLINE - RETRO D | WHITECAP RESOURCES INC. | Operating | Oil Well Effluent |  | Fibreglass | 1.016 | 1.02 | 80 | 2.8 | 1 | CEN | 1000 |  |  |  | 4960 |  |  | Uncoated | Uncoated | 10 | SHAPEFILE | N
PL-00022441 | 13-29-008-07W2 MWB OE FLOWLINE - RETRO B | Y | 43 | SK PS 00179099 | 2023-12-07 | 70040 | 09-31-008-07W2 | 09-31-008-07W2 | Well | Pipeline Segment Connection Below Ground | Flowline | 13-29-008-07W2 MWB OE FLOWLINE - RETRO B | WHITECAP RESOURCES INC. | Operating | Oil Well Effluent |  | Fibreglass | 0.066 | 0.07 | 80 | 2.8 | 1 | [5 empty] | 4960 |  |  | Uncoated | Uncoated | 10 | SHAPEFILE | N
PL-00022532 | 03-28-008-05W2 MWB OE FLOWLINE - RETRO B | Y | 1 | SK PS 00181238 | 2023-12-07 | 54215 | 01-26-008-05W2 | 02-28-008-05W2 | Well | Multi Well Battery | Flowline | 03-28-008-05W2 MWB OE FLOWLINE - RETRO B | WHITECAP RESOURCES INC. | Operating | Oil Well Effluent |  | Fibreglass | 3.986 | 3.99 | 159 | 4.3 | 1 |  |  |  | 0 | 4960 | 4960 |  |  | Uncoated | Uncoated | 10 | SHAPEFILE | N
PL-00022518 | 03-14-001-13W2 MWB NG FLOWLINE - RETRO | Y | 1 | SK PS 00180607 | 2023-12-07 | 54674 | 15-01-001-13W2 | 03-14-001-13W2 | Pipeline Segment Connection Below Ground | Multi Well Battery | Flowline | 03-14-001-13W2 MWB NG FLOWLINE - RETRO | SATURN OIL & GAS INC. | Operating | Natural Gas |  | Polyethylene | 3.329 | 3.33 | 168 | 18.7 | 1 | 4710 | 9 |  |  |  | 1900 |  |  | Uncoated | Uncoated | 10 | SHAPEFILE | N
PL-00022571 | 06-03-001-16W2 MWB OE FLOWLINE - RETRO | Y | 1 | SK PS 00182357 | 2023-12-07 | 54100 | 09-04-001-16W2 | 06-03-001-16W2 | Blind End | Blind End | Flowline | 06-03-001-16W2 MWB OE FLOWLINE - RETRO | SATURN OIL & GAS INC. | Abandoned | Oil Well Effluent |  | Steel | 0.801 | 0.8 | 80 | 3.2 | 1 | [5 empty] | 0 |  |  | Uncoated |  | 10 | SHAPEFILE | N
PL-00022556 | 05-13-008-06W2 MWB OE FLOWLINE - RETRO | Y | 60 | SK PS 00181936 | 2023-12-07 | 62391 | 08-22-008-06W2 | 01-22-008-06W2 | Blind End | Blind End | Flowline | 05-13-008-06W2 MWB OE FLOWLINE - RETRO | WHITECAP RESOURCES INC. | Discontinued | Oil Well Effluent |  | Fibreglass | 0.64 | 0.64 | 80 | 3.2 | 1 |  |  |  | 0 | 4960 | 4960 | 49.6 |  | Uncoated | Uncoated | 10 | SHAPEFILE | N
PL-00022555 | 05-05-008-09W2 MWB OE FLOWLINE - RETRO C | Y | 16 | SK PS 00181819 | 2023-12-07 | 56609 | 05-01-008-10W2 | 15-33-007-10W2 | Oil Satellite | Pipeline Segment Connection Above Ground | Flowline | 05-05-008-09W2 MWB OE FLOWLINE - RETRO C | WHITECAP RESOURCES INC. | Operating | Oil Well Effluent |  | Fibreglass | 4.191 | 4.19 | 153 | 4.3 | 1 | [5 empty] | 4960 |  |  | Uncoated | Uncoated | 10 | SHAPEFILE | N
PL-00022545 | 04-29-008-09W2 MWB OE FLOWLINE - RETRO | Y | 34 | SK PS 00181426 | 2023-12-07 | 69670 | 12-20-008-09W2 | 12-20-008-09W2 | Well | Pipeline Segment Connection Below Ground | Flowline | 04-29-008-09W2 MWB OE FLOWLINE - RETRO | WHITECAP RESOURCES INC. | Operating | Oil Well Effluent |  | Fibreglass | 0.081 | 0.08 | 80 | 2.8 | 1 | [5 empty] | 4960 |  |  | Uncoated | Uncoated | 10 | SHAPEFILE | N
PL-00022637 | 10-27-007-06W2 MWB OE FLOWLINE - RETRO | Y | 7 | SK PS 00183751 | 2023-12-07 | 60293 | 12-27-007-06W2 | 10-27-007-06W2 | Well | Oil Satellite | Flowline | 10-27-007-06W2 MWB OE FLOWLINE - RETRO | WHITECAP RESOURCES INC. | Operating | Oil Well Effluent |  | Fibreglass | 0.568 | 0.57 | 80 | 3.2 | 1 | [5 empty] | 4960 |  |  | Uncoated | Uncoated | 10 | SHAPEFILE | N
PL-00022417 | 12-05-008-08W2 MWB OE FLOWLINE - RETRO | Y | 87 | SK PS 00178551 | 2023-12-07 | 70380 | 13-18-008-08W2 | 09-13-008-09W2 | Well | Pipeline Segment Connection Above Ground | Flowline | 12-05-008-08W2 MWB OE FLOWLINE - RETRO | WHITECAP RESOURCES INC. | Operating | Oil Well Effluent |  | Fibreglass | 0.421 | 0.42 | 80 | 2.8 | 1 | [5 empty] | 4960 |  |  | Uncoated | Uncoated | 10 | SHAPEFILE | N
PL-00022581 | 07-25-009-08W2 MWB OE FLOWLINE - RETRO | Y | 3 | SK PS 00182485 | 2023-12-07 | 56635 | 14-24-009-08W2 | 07-25-009-08W2 | Well | Multi Well Battery | Flowline | 07-25-009-08W2 MWB OE FLOWLINE - RETRO | WHITECAP RESOURCES INC. | Operating | Oil Well Effluent |  | Fibreglass | 1.415 | 1.41 | 80 | 2.8 | 1 | [5 empty] | 4960 |  |  | Uncoated | Uncoated | 10 | SHAPEFILE | N
PL-00022471 | 16-23-006-11W2 MWB OE FLOWLINE - RETRO | Y | 29 | SK PS 00179935 | 2023-12-07 | 61051 | 01-32-006-10W2 | 08-32-006-10W2 | Blind End | Blind End | Flowline | 16-23-006-11W2 MWB OE FLOWLINE - RETRO | WHITECAP RESOURCES INC. | Abandoned | Oil Well Effluent |  | Fibreglass | 0.484 | 0.48 | 82.4 | 3.2 | 1 | [5 empty] | 0 |  |  | Uncoated | Uncoated | 10 | SHAPEFILE | N
PL-00022599 | 08-25-007-11W2 MWB OE FLOWLINE - RETRO C | Y | 30 | SK PS 00182860 | 2023-12-07 | 57797 | 08-21-007-11W2 | 13-22-007-11W2 | Pipeline Segment Connection Above Ground | Pipeline Segment Connection Below Ground | Flowline | 08-25-007-11W2 MWB OE FLOWLINE - RETRO C | WHITECAP RESOURCES INC. | Operating | Oil Well Effluent |  | Fibreglass | 0.926 | 0.93 | 105 | 3.6 | 1 | [5 empty] | 4960 |  |  | Uncoated | Uncoated | 10 | SHAPEFILE | N
PL-00022538 | 04-05-010-09W2 MWB OE FLOWLINE - RETRO | Y | 32 | SK PS 00181369 | 2023-12-07 | 63893 | 04-18-009-09W2 | 04-19-009-09W2 | Blind End | Blind End | Flowline | 04-05-010-09W2 MWB OE FLOWLINE - RETRO | WHITECAP RESOURCES INC. | Discontinued | Oil Well Effluent |  | Composite | 1.83 | 1.83 | 53 | 2 | 1 | [5 empty] | 0 |  |  | Uncoated | Uncoated | 10 | SHAPEFILE | N
PL-00022443 | 13-29-008-07W2 MWB OE FLOWLINE - RETRO D | Y | 38 | SK PS 00179244 | 2023-12-07 | 60849 | 03-32-008-07W2 | 13-29-008-07W2 | Blind End | Blind End | Flowline | 13-29-008-07W2 MWB OE FLOWLINE - RETRO D | WHITECAP RESOURCES INC. | Discontinued | Oil Well Effluent |  | Fibreglass | 0.679 | 0.68 | 80 | 2.8 | 1 | [5 empty] | 0 |  |  | Uncoated | Uncoated | 10 | SHAPEFILE | N
PL-00022609 | 09-11-001-12W2 MWB SW FLOWLINE - RETRO | Y | 5 | SK PS 00183132 | 2023-12-07 | 66203 | 03-08-001-11W2 | 02-11-001-12W2 | Pipeline Segment Connection Below Ground | Well | Flowline | 09-11-001-12W2 MWB SW FLOWLINE - RETRO | SATURN OIL & GAS INC. | Operating | Salt water |  | Fibreglass | 4.533 | 4.53 | 117 | 9.4 | 1 | STAR | 2500 |  |  |  | 13760 |  |  | Uncoated | Uncoated | 0 | SHAPEFILE | N
PL-00022474 | 16-35-009-09W2 MWB OE FLOWLINE - RETRO | Y | 31 | SK PS 00180011 | 2023-12-07 | 60068 | 16-26-009-09W2 | 16-26-009-09W2 | Well | Oil Satellite | Flowline | 16-35-009-09W2 MWB OE FLOWLINE - RETRO | WHITECAP RESOURCES INC. | Operating | Oil Well Effluent |  | Fibreglass | 0.115 | 0.12 | 80 | 2.8 | 1 | [5 empty] | 4960 |  |  | Uncoated | Uncoated | 10 | SHAPEFILE | N
PL-00022607 | 09-11-001-12W2 MWB NG FLOWLINE - RETRO | Y | 2 | SK PS 00183074 | 2023-12-07 | 55695 | 04-10-001-12W2 | 04-11-001-12W2 | Well | Pipeline Segment Connection Above Ground | Flowline | 09-11-001-12W2 MWB NG FLOWLINE - RETRO | SATURN OIL & GAS INC. | Operating | Natural Gas |  | Polyethylene | 1.687 | 1.69 | 168.3 | 18.7 | 1 | 4710 | 9 |  |  |  | 1900 |  |  | Uncoated | Uncoated | 10 | SHAPEFILE | N
PL-00022431 | 13-18-010-06W2 MWB OE FLOWLINE - RETRO | Y | 32 | SK PS 00178818 | 2023-12-07 | 63351 | 13-13-010-07W2 | 04-24-010-07W2 | Blind End | Blind End | Flowline | 13-18-010-06W2 MWB OE FLOWLINE - RETRO | WHITECAP RESOURCES INC. | Discontinued | Oil Well Effluent |  | Fibreglass | 0.344 | 0.34 | 80 | 2.8 | 1 |  | 1000 |  | 0 | 0 | 0 |  |  | Uncoated | Uncoated | 10 | SHAPEFILE | N
PL-00022460 | 15-23-006-08W2 MWB OE FLOWLINE - RETRO | Y | 15 | SK PS 00179557 | 2023-12-07 | 56647 | 10-24-006-08W2 | 13-24-006-08W2 | Well | Oil Satellite | Flowline | 15-23-006-08W2 MWB OE FLOWLINE - RETRO | WHITECAP RESOURCES INC. | Operating | Oil Well Effluent |  | Fibreglass | 1.024 | 1.02 | 54 | 2.3 | 1 | STAR |  |  | 0 | 4960 | 4960 |  |  | Uncoated | Uncoated | 10 | SHAPEFILE | N
PL-00022488 | 01-22-010-07W2 MWB OE FLOWLINE - RETRO | Y | 20 | SK PS 00180225 | 2023-12-07 | 65011 | 03-16-010-07W2 | 14-16-010-07W2 | Blind End | Blind End | Flowline | 01-22-010-07W2 MWB OE FLOWLINE - RETRO | WHITECAP RESOURCES INC. | Discontinued | Oil Well Effluent |  | Fibreglass | 1.334 | 1.33 | 76.2 | 3.2 | 1 | AMERON |  |  |  |  | 0 |  |  | Uncoated | Uncoated | 10 | SHAPEFILE | N
PL-00022531 | 03-28-008-05W2 MWB OE FLOWLINE - RETRO | Y | 20 | SK PS 00181187 | 2023-12-07 | 68633 | 02-29-008-05W2 | 02-29-008-05W2 | Well | Pipeline Segment Connection Below Ground | Flowline | 03-28-008-05W2 MWB OE FLOWLINE - RETRO | WHITECAP RESOURCES INC. | Operating | Oil Well Effluent |  | Fibreglass | 0.185 | 0.18 | 80 | 2.8 | 1 | [5 empty] | 4960 |  |  | Uncoated | Uncoated | 10 | SHAPEFILE | N
PL-00022355 | SK1 | Y | 1 | SK PS 00178316 | 2023-12-07 | SK1-1 | 01-05-002-32W1 | 01-06-002-32W1 | Well | Multi Well Battery | Flowline | Retroactive Review (not verified in field) | BP CANADA ENERGY GROUP ULC | Abandoned | Oil Well Effluent |  |  | 1.598 | 1.598 | [14 empty] | SYSGEN | N
PL-00022532 | 03-28-008-05W2 MWB OE FLOWLINE - RETRO B | Y | 6 | SK PS 00181243 | 2023-12-07 | 56186 | 16-31-008-05W2 | 16-31-008-05W2 | Well | Pipeline Segment Connection Below Ground | Flowline | 03-28-008-05W2 MWB OE FLOWLINE - RETRO B | WHITECAP RESOURCES INC. | Operating | Oil Well Effluent |  | Fibreglass | 0.093 | 0.09 | 80 | 2.8 | 1 | STAR | 1000 |  | 0 | 4960 | 4960 |  |  | Uncoated | Uncoated | 10 | SHAPEFILE | N
PL-00022453 | 14-27-001-13W2/15-31-001-12W2 MWB SW FLOWLINE - RETRO | Y | 19 | SK PS 00179521 | 2023-12-07 | 68083 | 03-26-001-13W2 | 03-26-001-13W2 | Pipeline Segment Connection Below Ground | Well | Flowline | 14-27-001-13W2/15-31-001-12W2 MWB SW FLOWLINE - RETRO | SATURN OIL & GAS INC. | Operating | Salt water |  | Fibreglass | 0.074 | 0.07 | 59 | 4.8 | 1 | [5 empty] | 13760 |  |  | Uncoated | Uncoated | 0 | SHAPEFILE | N
PL-00022471 | 16-23-006-11W2 MWB OE FLOWLINE - RETRO | Y | 61 | SK PS 00179967 | 2023-12-07 | 69376 | 04-29-006-10W2 | 01-30-006-10W2 | Well | Pipeline Segment Connection Above Ground | Flowline | 16-23-006-11W2 MWB OE FLOWLINE - RETRO | WHITECAP RESOURCES INC. | Operating | Oil Well Effluent |  | Fibreglass | 0.369 | 0.37 | 80 |  | 1 | [5 empty] | 4960 |  |  | Uncoated | Uncoated | 10 | SHAPEFILE | N
PL-00022518 | 03-14-001-13W2 MWB NG FLOWLINE - RETRO | Y | 34 | SK PS 00180640 | 2023-12-07 | 68301 | 13-08-001-12W2 | 13-08-001-12W2 | Well | Pipeline Segment Connection Below Ground | Flowline | 03-14-001-13W2 MWB NG FLOWLINE - RETRO | SATURN OIL & GAS INC. | Operating | Natural Gas |  | Polyethylene | 0.067 | 0.07 | 168 | 18.7 | 1 | 4710 | 9 |  |  |  | 1900 |  |  | Uncoated | Uncoated | 10 | SHAPEFILE | N
PL-00022423 | 12-30-005-07W2 MWB OE FLOWLINE - RETRO | Y | 29 | SK PS 00178676 | 2023-12-07 | 64123 | 13-23-005-08W2 | 03-26-005-08W2 | Blind End | Blind End | Flowline | 12-30-005-07W2 MWB OE FLOWLINE - RETRO | WHITECAP RESOURCES INC. | Discontinued | Oil Well Effluent |  | Steel | 0.543 | 0.54 | 53 | 3.2 | 1 | [5 empty] | 0 |  |  | Uncoated |  | 10 | SHAPEFILE | N
PL-00022465 | 15-31-001-12W2 MWB OE FLOWLINE - RETRO | Y | 69 | SK PS 00179761 | 2023-12-07 | 69529 | 02-33-001-13W2 | 02-33-001-13W2 | Well | Pipeline Segment Connection Below Ground | Flowline | 15-31-001-12W2 MWB OE FLOWLINE - RETRO | SATURN OIL & GAS INC. | Operating | Oil Well Effluent |  | Fibreglass | 0.069 | 0.07 | 80 | 2.8 | 1 | [5 empty] | 4960 |  |  | Uncoated | Uncoated | 10 | SHAPEFILE | N
PL-00022540 | 04-13-008-08W2 MWB OE FLOWLINE - RETRO | Y | 3 | SK PS 00181386 | 2023-12-07 | 58623 | 05-13-008-08W2 | 04-13-008-08W2 | Blind End | Blind End | Flowline | 04-13-008-08W2 MWB OE FLOWLINE - RETRO | WHITECAP RESOURCES INC. | Abandoned | Oil Well Effluent |  | Fibreglass | 0.556 | 0.56 | 81 | 3.2 | 1 | [5 empty] | 0 |  |  | Uncoated | Uncoated | 10 | SHAPEFILE | N
PL-00022556 | 05-13-008-06W2 MWB OE FLOWLINE - RETRO | Y | 45 | SK PS 00181921 | 2023-12-07 | 60082 | 05-13-008-06W2 | 05-13-008-06W2 | Blind End | Blind End | Flowline | 05-13-008-06W2 MWB OE FLOWLINE - RETRO | WHITECAP RESOURCES INC. | Abandoned | Oil Well Effluent |  | Steel | 0.144 | 0.14 | 88.9 | 3.2 | 1 |  |  |  | 896 | 896 | 0 |  |  | Uncoated | Extruded Poly | 10 | SHAPEFILE | N
PL-00022441 | 13-29-008-07W2 MWB OE FLOWLINE - RETRO B | Y | 3 | SK PS 00179059 | 2023-12-07 | 58866 | 08-22-008-07W2 | 13-23-008-07W2 | Pipeline Segment Connection Below Ground | Oil Satellite | Flowline | 13-29-008-07W2 MWB OE FLOWLINE - RETRO B | WHITECAP RESOURCES INC. | Operating | Oil Well Effluent |  | Fibreglass | 1.105 | 1.1 | 80 | 2.8 | 1 | STAR | 1000 |  |  |  | 4960 |  |  | Uncoated | Uncoated | 10 | SHAPEFILE | N
PL-00022560 | 05-23-008-09W2 MWB OE FLOWLINE - RETRO C | Y | 22 | SK PS 00182135 | 2023-12-07 | 56824 | 02-25-007-09W2 | 01-26-007-09W2 | Well | Pipeline Segment Connection Above Ground | Flowline | 05-23-008-09W2 MWB OE FLOWLINE - RETRO C | WHITECAP RESOURCES INC. | Operating | Oil Well Effluent |  | Fibreglass | 1.046 | 1.02 | 105 | 3.6 | 1 | STAR | 1000 |  |  |  | 4960 |  |  | Uncoated | Uncoated | 10 | SHAPEFILE | N
PL-00022564 | 05-31-002-12W2 MWB NG FLOWLINE - RETRO | Y | 3 | SK PS 00182283 | 2023-12-07 | 58442 | 16-01-003-13W2 | 13-06-003-12W2 | Pipeline Segment Connection Above Ground | Pipeline Segment Connection Below Ground | Flowline | 05-31-002-12W2 MWB NG FLOWLINE - RETRO | SATURN OIL & GAS INC. | Operating | Natural Gas |  | Polyethylene | 0.228 | 0.23 | 168.3 | 18.7 | 1 | 4710 | 9 |  |  |  | 1900 |  |  | Uncoated | Uncoated | 10 | SHAPEFILE | N
PL-00022600 | 08-25-007-11W2 MWB OE FLOWLINE - RETRO D | Y | 41 | SK PS 00182966 | 2023-12-07 | 60225 | 08-12-008-11W2 | 16-01-008-11W2 | Pipeline Segment Connection Below Ground | Well | Flowline | 08-25-007-11W2 MWB OE FLOWLINE - RETRO D | WHITECAP RESOURCES INC. | Operating | Oil Well Effluent |  | Fibreglass | 0.701 | 0.7 | 80 | 2.8 | 1 | STAR | 1000 |  |  |  | 4960 |  |  | Uncoated | Uncoated | 10 | SHAPEFILE | N
PL-00022531 | 03-28-008-05W2 MWB OE FLOWLINE - RETRO | Y | 62 | SK PS 00181229 | 2023-12-07 | 68747 | 01-06-009-05W2 | 13-34-008-05W2 | Pipeline Segment Connection Below Ground | Pipeline Segment Connection Below Ground | Flowline | 03-28-008-05W2 MWB OE FLOWLINE - RETRO | WHITECAP RESOURCES INC. | Operating | Oil Well Effluent |  | Fibreglass | 3.896 | 3.9 | 159 | 4.3 | 1 | [5 empty] | 4960 |  |  | Uncoated | Uncoated | 10 | SHAPEFILE | N
PL-00022607 | 09-11-001-12W2 MWB NG FLOWLINE - RETRO | Y | 16 | SK PS 00183088 | 2023-12-07 | 69425 | 16-11-001-12W2 | 09-11-001-12W2 | Pipeline Segment Connection Above Ground | Multi Well Battery | Flowline | 09-11-001-12W2 MWB NG FLOWLINE - RETRO | SATURN OIL & GAS INC. | Operating | Natural Gas |  | Polyethylene | 0.476 | 0.48 | 168.3 | 18.7 | 1 | 4710 | 9 |  |  |  | 1900 |  |  | Uncoated | Uncoated | 10 | SHAPEFILE | N
PL-00022470 | 16-19-008-06W2 TP GS OE FLOWLINE - RETRO | Y | 2 | SK PS 00179906 | 2023-12-07 | 64702 | 09-19-008-06W2 | 16-19-008-06W2 | Well | Oil Satellite | Flowline | 16-19-008-06W2 TP GS OE FLOWLINE - RETRO | WHITECAP RESOURCES INC. | Operating | Oil Well Effluent |  | Fibreglass | 0.416 | 0.42 | 80 | 2.8 | 1 | STAR | 1000 |  |  |  | 4960 |  |  | Uncoated | Uncoated | 10 | SHAPEFILE | N
PL-00022460 | 15-23-006-08W2 MWB OE FLOWLINE - RETRO | Y | 28 | SK PS 00179570 | 2023-12-07 | 58987 | 07-24-006-08W2 | 10-24-006-08W2 | Well | Pipeline Segment Connection Above Ground | Flowline | 15-23-006-08W2 MWB OE FLOWLINE - RETRO | WHITECAP RESOURCES INC. | Operating | Oil Well Effluent |  | Fibreglass | 0.231 | 0.23 | 80 | 2.8 | 1 | [5 empty] | 4960 |  |  | Uncoated | Uncoated | 10 | SHAPEFILE | N
PL-00022471 | 16-23-006-11W2 MWB OE FLOWLINE - RETRO | Y | 2 | SK PS 00179908 | 2023-12-07 | 54562 | 16-19-006-10W2 | 15-19-006-10W2 | Well | Pipeline Segment Connection Below Ground | Flowline | 16-23-006-11W2 MWB OE FLOWLINE - RETRO | WHITECAP RESOURCES INC. | Operating | Oil Well Effluent |  | Fibreglass | 0.286 | 0.29 | 80 | 3.2 | 1 | [5 empty] | 4960 |  |  | Uncoated | Uncoated | 10 | SHAPEFILE | N
PL-00022452 | 14-27-001-13W2/15-31-001-12W2 MWB OE FLOWLINE - RETRO | Y | 34 | SK PS 00179439 | 2023-12-07 | 62131 | 01-27-001-13W2 | 03-27-001-13W2 | Well | Pipeline Segment Connection Below Ground | Flowline | 14-27-001-13W2/15-31-001-12W2 MWB OE FLOWLINE - RETRO | SATURN OIL & GAS INC. | Operating | Oil Well Effluent |  | Fibreglass | 2.043 | 2.04 | 105 | 3.6 | 1 | STAR | 1000 |  |  |  | 4960 |  |  | Uncoated | Uncoated | 10 | SHAPEFILE | N
PL-00022558 | 05-23-008-09W2 MWB OE FLOWLINE - RETRO | Y | 64 | SK PS 00182024 | 2023-12-07 | 70007 | 12-02-008-09W2 | 12-02-008-09W2 | Well | Pipeline Segment Connection Below Ground | Flowline | 05-23-008-09W2 MWB OE FLOWLINE - RETRO | WHITECAP RESOURCES INC. | Operating | Oil Well Effluent |  | Fibreglass | 0.084 | 0.08 | 80 | 2.8 | 1 | [5 empty] | 4960 |  |  | Uncoated | Uncoated | 10 | SHAPEFILE | N
PL-00022622 | 09-28-001-15W2 MWB OE FLOWLINE - RETRO | Y | 9 | SK PS 00183551 | 2023-12-07 | 57995 | 07-30-001-15W2 | 09-30-001-15W2 | Blind End | Blind End | Flowline | 09-28-001-15W2 MWB OE FLOWLINE - RETRO | SATURN OIL & GAS INC. | Abandoned | Oil Well Effluent |  | Steel | 0.673 | 0.67 | 60.3 | 3.2 | 1 | [5 empty] | 0 |  |  | Uncoated |  | 10 | SHAPEFILE | N
PL-00022560 | 05-23-008-09W2 MWB OE FLOWLINE - RETRO C | Y | 18 | SK PS 00182131 | 2023-12-07 | 56411 | 12-34-008-09W2 | 04-27-008-09W2 | Well | Pipeline Segment Connection Below Ground | Flowline | 05-23-008-09W2 MWB OE FLOWLINE - RETRO C | WHITECAP RESOURCES INC. | Operating | Oil Well Effluent |  | Fibreglass | 2.376 | 2.38 | 105 | 3.6 | 1 |  | 1000 |  |  |  | 4960 |  |  | Uncoated | Uncoated | 10 | SHAPEFILE | N
PL-00022438 | 13-29-008-07W2 / 08-23-008-08W2 MWB OE FLOWLINE - RETRO | Y | 30 | SK PS 00178952 | 2023-12-07 | 66519 | 14-22-008-08W2 | 14-22-008-08W2 | Well | Pipeline Segment Connection Above Ground | Flowline | 13-29-008-07W2 / 08-23-008-08W2 MWB OE FLOWLINE - RETRO | WHITECAP RESOURCES INC. | Operating | Oil Well Effluent |  | Fibreglass | 0.401 | 0.4 | 80 | 2.8 | 1 | [5 empty] | 4960 |  |  | Uncoated | Uncoated | 10 | SHAPEFILE | N
PL-00022615 | 09-14-009-08W2 MWB SW FLOWLINE - RETRO | Y | 38 | SK PS 00183484 | 2023-12-07 | 68709 | 03-29-009-08W2 | 03-29-009-08W2 | Pipeline Segment Connection Below Ground | Well | Flowline | 09-14-009-08W2 MWB SW FLOWLINE - RETRO | WHITECAP RESOURCES INC. | Operating | Salt water |  | Fibreglass | 0.089 | 0.08 | 60 | 5.2 | 1 | CEN | 2500 |  | 17240 | 17240 | 13760 |  |  | Uncoated | Uncoated | 0 | SHAPEFILE | N
PL-00022571 | 06-03-001-16W2 MWB OE FLOWLINE - RETRO | Y | 13 | SK PS 00182369 | 2023-12-07 | 57050 | 04-11-001-16W2 | 08-10-001-16W2 | Blind End | Blind End | Flowline | 06-03-001-16W2 MWB OE FLOWLINE - RETRO | SATURN OIL & GAS INC. | Abandoned | Oil Well Effluent |  | Steel | 0.6 | 0.6 | 88.9 | 3.2 | 1 | [5 empty] | 0 |  |  | Uncoated |  | 10 | SHAPEFILE | N
PL-00022481 | 01-17-005-08W2 MWB OE FLOWLINE - RETRO | Y | 3 | SK PS 00180110 | 2023-12-07 | 57642 | 04-09-005-08W2 | 11-09-005-08W2 | Blind End | Blind End | Flowline | 01-17-005-08W2 MWB OE FLOWLINE - RETRO | WHITECAP RESOURCES INC. | Discontinued | Oil Well Effluent |  | Fibreglass | 1.222 | 1.22 | 80 | 3.2 | 1 | [5 empty] | 0 |  |  | Uncoated | Uncoated | 10 | SHAPEFILE | N
PL-00022452 | 14-27-001-13W2/15-31-001-12W2 MWB OE FLOWLINE - RETRO | Y | 61 | SK PS 00179466 | 2023-12-07 | 68050 | 03-30-001-12W2 | 01-25-001-13W2 | Pipeline Segment Connection Below Ground | Pipeline Segment Connection Below Ground | Flowline | 14-27-001-13W2/15-31-001-12W2 MWB OE FLOWLINE - RETRO | SATURN OIL & GAS INC. | Operating | Oil Well Effluent |  | Fibreglass | 0.863 | 0.86 | 159 | 4.3 | 1 | [5 empty] | 4960 |  |  | Uncoated | Uncoated | 10 | SHAPEFILE | N
PL-00022471 | 16-23-006-11W2 MWB OE FLOWLINE - RETRO | Y | 42 | SK PS 00179948 | 2023-12-07 | 64401 | 09-32-006-10W2 | 14-32-006-10W2 | Blind End | Blind End | Flowline | 16-23-006-11W2 MWB OE FLOWLINE - RETRO | WHITECAP RESOURCES INC. | Abandoned | Oil Well Effluent |  | Fibreglass | 0.829 | 0.83 | 80 | 3.2 | 1 | [5 empty] | 0 |  |  | Uncoated | Uncoated | 10 | SHAPEFILE | N
PL-00022597 | 08-25-007-11W2 MWB OE FLOWLINE - RETRO | Y | 9 | SK PS 00182650 | 2023-12-07 | 55861 | 11-12-008-11W2 | 15-12-008-11W2 | Well | Pipeline Segment Connection Below Ground | Flowline | 08-25-007-11W2 MWB OE FLOWLINE - RETRO | WHITECAP RESOURCES INC. | Operating | Oil Well Effluent |  | Fibreglass | 0.665 | 0.67 | 80 | 2.8 | 1 | [5 empty] | 4960 |  |  | Uncoated | Uncoated | 10 | SHAPEFILE | N
PL-00022598 | 08-25-007-11W2 MWB OE FLOWLINE - RETRO B | Y | 71 | SK PS 00182807 | 2023-12-07 | 63313 | 01-19-008-10W2 | 02-20-008-10W2 | Well | Oil Satellite | Flowline | 08-25-007-11W2 MWB OE FLOWLINE - RETRO B | WHITECAP RESOURCES INC. | Operating | Oil Well Effluent |  | Fibreglass | 1.245 | 1.25 | 159 | 4.3 | 1 |  | 800 |  |  |  | 4960 |  |  | Uncoated | Uncoated | 10 | SHAPEFILE | N
PL-00022538 | 04-05-010-09W2 MWB OE FLOWLINE - RETRO | Y | 20 | SK PS 00181357 | 2023-12-07 | 60439 | 12-19-009-09W2 | 04-19-009-09W2 | Blind End | Blind End | Flowline | 04-05-010-09W2 MWB OE FLOWLINE - RETRO | WHITECAP RESOURCES INC. | Discontinued | Oil Well Effluent |  | Fibreglass | 0.707 | 0.71 | 80 | 2.8 | 1 |  | 1000 |  |  |  | 0 |  |  | Uncoated | Uncoated | 10 | SHAPEFILE | N
PL-00022438 | 13-29-008-07W2 / 08-23-008-08W2 MWB OE FLOWLINE - RETRO | Y | 13 | SK PS 00178935 | 2023-12-07 | 60474 | 05-15-008-08W2 | 16-16-008-08W2 | Pipeline Segment Connection Below Ground | Pipeline Segment Connection Below Ground | Flowline | 13-29-008-07W2 / 08-23-008-08W2 MWB OE FLOWLINE - RETRO | WHITECAP RESOURCES INC. | Operating | Oil Well Effluent |  | Fibreglass | 1.016 | 1.02 | 80 | 2.8 | 1 | [5 empty] | 4960 |  |  | Uncoated | Uncoated | 10 | SHAPEFILE | N
PL-00022598 | 08-25-007-11W2 MWB OE FLOWLINE - RETRO B | Y | 40 | SK PS 00182776 | 2023-12-07 | 58199 | 04-17-009-10W2 | 04-08-009-10W2 | Well | Pipeline Segment Connection Below Ground | Flowline | 08-25-007-11W2 MWB OE FLOWLINE - RETRO B | WHITECAP RESOURCES INC. | Operating | Oil Well Effluent |  | Fibreglass | 1.748 | 1.75 | 105 | 3.6 | 1 |  |  |  | 0 | 4960 | 4960 | 49.6 |  | Uncoated | Uncoated | 10 | SHAPEFILE | N
PL-00022520 | 03-14-001-13W2 MWB OE FLOWLINE - RETRO B | Y | 71 | SK PS 00180851 | 2023-12-07 | 68322 | 03-09-001-12W2 | 03-09-001-12W2 | Well | Pipeline Segment Connection Below Ground | Flowline | 03-14-001-13W2 MWB OE FLOWLINE - RETRO B | SATURN OIL & GAS INC. | Operating | Oil Well Effluent |  | Fibreglass | 0.074 | 0.07 | 80 | 2.8 | 1 | [5 empty] | 4960 |  |  | Uncoated | Uncoated | 10 | SHAPEFILE | N
PL-00022423 | 12-30-005-07W2 MWB OE FLOWLINE - RETRO | Y | 43 | SK PS 00178690 | 2023-12-07 | 68687 | 12-19-005-07W2 | 13-19-005-07W2 | Well | Pipeline Segment Connection Below Ground | Flowline | 12-30-005-07W2 MWB OE FLOWLINE - RETRO | WHITECAP RESOURCES INC. | Operating | Oil Well Effluent |  | Fibreglass | 0.485 | 0.49 | 80 | 2.8 | 1 | [5 empty] | 4960 |  |  | Uncoated | Uncoated | 10 | SHAPEFILE | N
PL-00022474 | 16-35-009-09W2 MWB OE FLOWLINE - RETRO | Y | 34 | SK PS 00180014 | 2023-12-07 | 61299 | 01-27-009-09W2 | 02-34-009-09W2 | Blind End | Blind End | Flowline | 16-35-009-09W2 MWB OE FLOWLINE - RETRO | WHITECAP RESOURCES INC. | Abandoned | Oil Well Effluent |  | Fibreglass | 1.69 | 1.69 | 80 | 2.8 | 1 | [5 empty] | 0 |  |  | Uncoated | Uncoated | 10 | SHAPEFILE | N
PL-00022444 | 13-29-008-07W2 MWB SW FLOWLINE - RETRO | Y | 8 | SK PS 00179290 | 2023-12-07 | 56590 | 04-17-008-07W2 | 02-13-008-08W2 | Pipeline Segment Connection Above Ground | Pipeline Segment Connection Below Ground | Flowline | 13-29-008-07W2 MWB SW FLOWLINE - RETRO | WHITECAP RESOURCES INC. | Operating | Salt water |  | Fibreglass | 2.621 | 2.04 | 117 | 9.4 | 1 | CEN | 2500 |  | 0 |  | 13760 |  |  | Uncoated | Uncoated | 0 | SHAPEFILE | N
PL-00022444 | 13-29-008-07W2 MWB SW FLOWLINE - RETRO | Y | 12 | SK PS 00179294 | 2023-12-07 | 57842 | 04-05-009-07W2 | 04-05-009-07W2 | Pipeline Segment Connection Below Ground | Well | Flowline | 13-29-008-07W2 MWB SW FLOWLINE - RETRO | WHITECAP RESOURCES INC. | Operating | Salt water |  | Fibreglass | 0.075 | 0.08 | 59 | 4.8 | 1 | CEN | 2500 |  |  |  | 13760 |  |  | Uncoated | Uncoated | 0 | SHAPEFILE | N
PL-00022559 | 05-23-008-09W2 MWB OE FLOWLINE - RETRO B | Y | 37 | SK PS 00182072 | 2023-12-07 | 59975 | 01-14-008-09W2 | 05-14-008-09W2 | Well | Oil Satellite | Flowline | 05-23-008-09W2 MWB OE FLOWLINE - RETRO B | WHITECAP RESOURCES INC. | Operating | Oil Well Effluent |  | Fibreglass | 1.553 | 1.55 | 80 | 2.8 | 1 | [5 empty] | 4960 |  |  | Uncoated | Uncoated | 10 | SHAPEFILE | N
PL-00022342 | 117200 | Y | 1 | SK PS 00178300 | 2023-12-07 | 117200-1 | 13-34-013-26W3 | 06-34-013-26W3 | Well | Pipeline Segment Connection Above Ground | Flowline |  | CANLIN ENERGY CORPORATION | Abandoned | Natural Gas |  |  | 0.795 | 0.795 | [14 empty] | SHAPEFILE | N
PL-00022599 | 08-25-007-11W2 MWB OE FLOWLINE - RETRO C | Y | 69 | SK PS 00182899 | 2023-12-07 | 62147 | 05-25-006-11W2 | 04-25-006-11W2 | Well | Pipeline Segment Connection Below Ground | Flowline | 08-25-007-11W2 MWB OE FLOWLINE - RETRO C | WHITECAP RESOURCES INC. | Operating | Oil Well Effluent |  | Fibreglass | 0.633 | 0.63 | 80 | 2.8 | 1 | [5 empty] | 4960 |  |  | Uncoated | Uncoated | 10 | SHAPEFILE | N
PL-00022466 | 15-31-001-12W2 MWB OE FLOWLINE - RETRO B | Y | 46 | SK PS 00179817 | 2023-12-07 | 61642 | 14-26-001-13W2 | 14-26-001-13W2 | Well | Pipeline Segment Connection Below Ground | Flowline | 15-31-001-12W2 MWB OE FLOWLINE - RETRO B | SATURN OIL & GAS INC. | Operating | Oil Well Effluent |  | Composite | 0.079 | 0.08 | 124 | 12.6 | 1 | FPLP | 301 |  |  |  | 4960 |  |  | Uncoated | Uncoated | 10 | SHAPEFILE | N
PL-00022599 | 08-25-007-11W2 MWB OE FLOWLINE - RETRO C | Y | 83 | SK PS 00182913 | 2023-12-07 | 64552 | 04-01-007-11W2 | 03-01-007-11W2 | Well | Pipeline Segment Connection Above Ground | Flowline | 08-25-007-11W2 MWB OE FLOWLINE - RETRO C | WHITECAP RESOURCES INC. | Cancelled - Non-Regulatory | Oil Well Effluent |  | Fibreglass | 0.442 | 0.442 | 159 | 4.3 | 1 | [5 empty] | 4960 |  |  | Uncoated | Uncoated | 10 | SHAPEFILE | N
PL-00022625 | 09-32-007-07W2 MWB OE FLOWLINE - RETRO | Y | 30 | SK PS 00183596 | 2023-12-07 | 63327 | 16-33-007-07W2 | 01-04-008-07W2 | Well | Pipeline Segment Connection Below Ground | Flowline | 09-32-007-07W2 MWB OE FLOWLINE - RETRO | WHITECAP RESOURCES INC. | Operating | Oil Well Effluent |  | Fibreglass | 0.304 | 0.3 | 80 | 2.8 | 1 |  | 1000 |  |  |  | 4960 |  |  | Uncoated | Uncoated | 10 | SHAPEFILE | N
PL-00022615 | 09-14-009-08W2 MWB SW FLOWLINE - RETRO | Y | 51 | SK PS 00183497 | 2023-12-07 | 69924 | 04-14-009-08W2 | 04-14-009-08W2 | Pipeline Segment Connection Above Ground | Well | Flowline | 09-14-009-08W2 MWB SW FLOWLINE - RETRO | WHITECAP RESOURCES INC. | Operating | Salt water |  | Fibreglass | 0.069 | 0.07 | 60 | 5.2 | 1 | [5 empty] | 13760 |  |  | Uncoated | Uncoated | 0 | SHAPEFILE | N
PL-00022532 | 03-28-008-05W2 MWB OE FLOWLINE - RETRO B | Y | 27 | SK PS 00181264 | 2023-12-07 | 61387 | 01-30-008-05W2 | 04-30-008-05W2 | Well | Oil Satellite | Flowline | 03-28-008-05W2 MWB OE FLOWLINE - RETRO B | WHITECAP RESOURCES INC. | Operating | Oil Well Effluent |  | Fibreglass | 1.22 | 1.22 | 80 | 3.2 | 1 |  |  |  | 0 | 4960 | 4960 |  |  | Uncoated | Uncoated | 10 | SHAPEFILE | N
PL-00022483 | 01-20-009-08W2 MWB OE FLOWLINE - RETRO | Y | 1 | SK PS 00180116 | 2023-12-07 | 57264 | 16-17-009-08W2 | 01-20-009-08W2 | Well | Multi Well Battery | Flowline | 01-20-009-08W2 MWB OE FLOWLINE - RETRO | WHITECAP RESOURCES INC. | Operating | Oil Well Effluent |  | Fibreglass | 0.211 | 0.21 | 80 | 3.2 | 1 | [5 empty] | 4960 |  |  | Uncoated | Uncoated | 10 | SHAPEFILE | N
PL-00022549 | 05-01-010-09W2 MWB OE FLOWLINE - RETRO | Y | 9 | SK PS 00181560 | 2023-12-07 | 57813 | 03-01-010-09W2 | 05-01-010-09W2 | Blind End | Blind End | Flowline | 05-01-010-09W2 MWB OE FLOWLINE - RETRO | WHITECAP RESOURCES INC. | Discontinued | Oil Well Effluent |  | Steel | 0.483 | 0.48 | 62 | 3.2 | 1 |  |  |  | 744 | 744 | 0 |  |  | Uncoated |  | 10 | SHAPEFILE | N
PL-00022599 | 08-25-007-11W2 MWB OE FLOWLINE - RETRO C | Y | 98 | SK PS 00209131 | 2023-12-07 | 64552 | 16-35-006-11W2 | 05-35-006-11W2 | Pipeline Segment Connection Above Ground | Pipeline Segment Connection Above Ground | Flowline | 08-25-007-11W2 MWB OE FLOWLINE - RETRO C | WHITECAP RESOURCES INC. | Cancelled - Non-Regulatory | Oil Well Effluent |  | Fibreglass | 1.776 | 1.776 | 159 | 4.3 | 1 | [5 empty] | 4960 |  |  | Uncoated | Uncoated | 10 | SHAPEFILE | N
PL-00022444 | 13-29-008-07W2 MWB SW FLOWLINE - RETRO | Y | 35 | SK PS 00179317 | 2023-12-07 | 66480 | 16-05-009-07W2 | 01-05-009-07W2 | Blind End | Blind End | Flowline | 13-29-008-07W2 MWB SW FLOWLINE - RETRO | WHITECAP RESOURCES INC. | Discontinued | Salt water |  | Fibreglass | 1.118 | 1.12 | 105 | 3.6 | 1 | STAR |  |  |  |  | 0 |  |  | Uncoated | Uncoated | 0 | SHAPEFILE | N
PL-00022545 | 04-29-008-09W2 MWB OE FLOWLINE - RETRO | Y | 48 | SK PS 00181440 | 2023-12-07 | 69685 | 04-06-009-09W2 | 04-06-009-09W2 | Well | Pipeline Segment Connection Below Ground | Flowline | 04-29-008-09W2 MWB OE FLOWLINE - RETRO | WHITECAP RESOURCES INC. | Operating | Oil Well Effluent |  | Fibreglass | 0.071 | 0.07 | 80 | 2.8 | 1 | [5 empty] | 4960 |  |  | Uncoated | Uncoated | 10 | SHAPEFILE | N
PL-00022556 | 05-13-008-06W2 MWB OE FLOWLINE - RETRO | Y | 67 | SK PS 00181943 | 2023-12-07 | 64074 | 01-13-008-06W2 | 13-13-008-06W2 | Oil Satellite | Oil Satellite | Flowline | 05-13-008-06W2 MWB OE FLOWLINE - RETRO | WHITECAP RESOURCES INC. | Operating | Oil Well Effluent |  | Fibreglass | 1.652 | 1.65 | 80 | 3.2 | 1 | CEN |  |  | 0 | 4960 | 4960 |  |  | Uncoated | Uncoated | 10 | SHAPEFILE | N
PL-00022571 | 06-03-001-16W2 MWB OE FLOWLINE - RETRO | Y | 47 | SK PS 00182403 | 2023-12-07 | 62998 | 02-09-001-16W2 | 02-04-001-16W2 | Blind End | Blind End | Flowline | 06-03-001-16W2 MWB OE FLOWLINE - RETRO | SATURN OIL & GAS INC. | Discontinued | Oil Well Effluent |  | Steel | 1.695 | 1.7 | 88.9 | 3.2 | 1 | [5 empty] | 0 |  |  | Uncoated |  | 10 | SHAPEFILE | N
PL-00022626 | 09-32-007-07W2 MWB OE FLOWLINE - RETRO B | Y | 14 | SK PS 00183641 | 2023-12-07 | 57421 | 04-10-007-07W2 | 09-32-007-07W2 | Pipeline Segment Connection Below Ground | Multi Well Battery | Flowline | 09-32-007-07W2 MWB OE FLOWLINE - RETRO B | WHITECAP RESOURCES INC. | Operating | Oil Well Effluent |  | Fibreglass | 9.442 | 9.44 | 105 | 3.6 | 1 | [5 empty] | 4960 |  |  | Uncoated | Uncoated | 10 | SHAPEFILE | N
PL-00022611 | 09-14-009-08W2 MWB OE FLOWLINE - RETRO | Y | 39 | SK PS 00183179 | 2023-12-07 | 68827 | 09-29-009-07W2 | 09-29-009-07W2 | Well | Pipeline Segment Connection Below Ground | Flowline | 09-14-009-08W2 MWB OE FLOWLINE - RETRO | WHITECAP RESOURCES INC. | Operating | Oil Well Effluent |  | Fibreglass | 0.147 | 0.15 | 80 | 2.8 | 1 | [5 empty] | 4960 |  |  | Uncoated | Uncoated | 10 | SHAPEFILE | N
PL-00022545 | 04-29-008-09W2 MWB OE FLOWLINE - RETRO | Y | 12 | SK PS 00181404 | 2023-12-07 | 62294 | 04-25-008-10W2 | 03-25-008-10W2 | Well | Pipeline Segment Connection Below Ground | Flowline | 04-29-008-09W2 MWB OE FLOWLINE - RETRO | WHITECAP RESOURCES INC. | Operating | Oil Well Effluent |  | Fibreglass | 0.467 | 0.47 | 80 | 2.8 | 1 | [5 empty] | 4960 |  |  | Uncoated | Uncoated | 10 | SHAPEFILE | N
PL-00022598 | 08-25-007-11W2 MWB OE FLOWLINE - RETRO B | Y | 7 | SK PS 00182743 | 2023-12-07 | 55107 | 04-05-008-10W2 | 07-06-008-10W2 | Well | Oil Satellite | Flowline | 08-25-007-11W2 MWB OE FLOWLINE - RETRO B | WHITECAP RESOURCES INC. | Operating | Oil Well Effluent |  | Fibreglass | 0.856 | 0.86 | 80 | 2.8 | 1 | [5 empty] | 4960 |  |  | Uncoated | Uncoated | 10 | SHAPEFILE | N
PL-00022611 | 09-14-009-08W2 MWB OE FLOWLINE - RETRO | Y | 2 | SK PS 00183142 | 2023-12-07 | 54873 | 15-15-009-08W2 | 14-15-009-08W2 | Well | Pipeline Segment Connection Below Ground | Flowline | 09-14-009-08W2 MWB OE FLOWLINE - RETRO | WHITECAP RESOURCES INC. | Operating | Oil Well Effluent |  | Fibreglass | 0.813 | 0.81 | 80 | 2.8 | 1 | [5 empty] | 4960 |  |  | Uncoated | Uncoated | 10 | SHAPEFILE | N
PL-00022440 | 13-29-008-07W2 MWB OE FLOWLINE - RETRO | Y | 47 | SK PS 00179028 | 2023-12-07 | 69340 | 09-10-009-07W2 | 09-10-009-07W2 | Well | Pipeline Segment Connection Below Ground | Flowline | 13-29-008-07W2 MWB OE FLOWLINE - RETRO | WHITECAP RESOURCES INC. | Operating | Oil Well Effluent |  | Fibreglass | 0.064 | 0.06 | 80 | 2.8 | 1 | [5 empty] | 4960 |  |  | Uncoated | Uncoated | 10 | SHAPEFILE | N
PL-00022595 | 08-23-008-08W2 MWB OE FLOWLINE - RETRO | Y | 2 | SK PS 00182597 | 2023-12-07 | 54282 | 02-13-008-08W2 | 09-14-008-08W2 | Pipeline Segment Connection Above Ground | Pipeline Segment Connection Below Ground | Flowline | 08-23-008-08W2 MWB OE FLOWLINE - RETRO | WHITECAP RESOURCES INC. | Operating | Oil Well Effluent |  | Fibreglass | 1.899 | 1.9 | 159 | 4.3 | 1 | [5 empty] | 4960 |  |  | Uncoated | Uncoated | 10 | SHAPEFILE | N
PL-00022614 | 09-14-009-08W2 MWB OE FLOWLINE - RETRO D | Y | 54 | SK PS 00183423 | 2023-12-07 | 63174 | 04-27-009-08W2 | 10-14-009-08W2 | Pipeline Segment Connection Below Ground | Multi Well Battery | Flowline | 09-14-009-08W2 MWB OE FLOWLINE - RETRO D | WHITECAP RESOURCES INC. | Operating | Oil Well Effluent |  | Fibreglass | 4.746 | 4.75 | 159 | 4.3 | 1 | [5 empty] | 4960 |  |  | Uncoated | Uncoated | 10 | SHAPEFILE | N
PL-00022614 | 09-14-009-08W2 MWB OE FLOWLINE - RETRO D | Y | 68 | SK PS 00183437 | 2023-12-07 | 65832 | 16-17-009-07W2 | 01-20-009-07W2 | Well | Pipeline Segment Connection Below Ground | Flowline | 09-14-009-08W2 MWB OE FLOWLINE - RETRO D | WHITECAP RESOURCES INC. | Operating | Oil Well Effluent |  | Fibreglass | 0.092 | 0.09 | 80 | 2.8 | 1 | STAR | 1000 |  |  |  | 4960 |  |  | Uncoated | Uncoated | 10 | SHAPEFILE | N
PL-00022564 | 05-31-002-12W2 MWB NG FLOWLINE - RETRO | Y | 14 | SK PS 00182294 | 2023-12-07 | 68766 | 02-03-003-13W2 | 04-02-003-13W2 | Pipeline Segment Connection Below Ground | Pipeline Segment Connection Below Ground | Flowline | 05-31-002-12W2 MWB NG FLOWLINE - RETRO | SATURN OIL & GAS INC. | Operating | Natural Gas |  | Polyethylene | 0.747 | 0.75 | 168.3 | 18.7 | 1 | 4710 | 9 |  |  |  | 1900 |  |  | Uncoated | Uncoated | 10 | SHAPEFILE | N
PL-00022613 | 09-14-009-08W2 MWB OE FLOWLINE - RETRO C | Y | 67 | SK PS 00183360 | 2023-12-07 | 64988 | 02-20-009-07W2 | 01-32-009-07W2 | Pipeline Segment Connection Above Ground | Pipeline Segment Connection Above Ground | Flowline | 09-14-009-08W2 MWB OE FLOWLINE - RETRO C | WHITECAP RESOURCES INC. | Operating | Oil Well Effluent |  | Fibreglass | 3.963 | 3.96 | 159 | 4.3 | 1 | [5 empty] | 4960 |  |  | Uncoated | Uncoated | 10 | SHAPEFILE | N
PL-00022497 | 01-32-010-06W2 MWB OE FLOWLINE - RETRO | Y | 3 | SK PS 00180410 | 2023-12-07 | 54538 | 09-08-011-06W2 | 01-08-011-06W2 | Oil Satellite | Pipeline Segment Connection Below Ground | Flowline | 01-32-010-06W2 MWB OE FLOWLINE - RETRO | WHITECAP RESOURCES INC. | Operating | Oil Well Effluent |  | Fibreglass | 1.11 | 1.11 | 80 | 2.8 | 1 | CEN | 1000 |  |  |  | 4960 |  |  | Uncoated | Uncoated | 10 | SHAPEFILE | N
PL-00022423 | 12-30-005-07W2 MWB OE FLOWLINE - RETRO | Y | 36 | SK PS 00178683 | 2023-12-07 | 66534 | 10-21-005-07W2 | 09-20-005-07W2 | Pipeline Segment Connection Above Ground | Pipeline Segment Connection Above Ground | Flowline | 12-30-005-07W2 MWB OE FLOWLINE - RETRO | WHITECAP RESOURCES INC. | Operating | Oil Well Effluent |  | Fibreglass | 1.147 | 1.15 | 105 | 3.6 | 1 | [5 empty] | 4960 |  |  | Uncoated | Uncoated | 10 | SHAPEFILE | N
PL-00022532 | 03-28-008-05W2 MWB OE FLOWLINE - RETRO B | Y | 9 | SK PS 00181246 | 2023-12-07 | 57773 | 02-22-008-05W2 | 01-29-008-05W2 | Well | Pipeline Segment Connection Below Ground | Flowline | 03-28-008-05W2 MWB OE FLOWLINE - RETRO B | WHITECAP RESOURCES INC. | Operating | Oil Well Effluent |  | Fibreglass | 3.98 | 3.98 | 159 | 4.3 | 1 |  |  |  | 0 | 4960 | 4960 |  |  | Uncoated | Uncoated | 10 | SHAPEFILE | N
PL-00022418 | 12-05-008-08W2 MWB OE FLOWLINE - RETRO B | Y | 21 | SK PS 00178573 | 2023-12-07 | 57465 | 09-12-008-08W2 | 13-12-008-08W2 | Blind End | Blind End | Flowline | 12-05-008-08W2 MWB OE FLOWLINE - RETRO B | WHITECAP RESOURCES INC. | Abandoned | Oil Well Effluent |  | Steel | 1.259 | 1.26 | 88.9 | 3.2 | 1 | Z245.1 | 290 |  | 3447 | 3447 | 0 |  |  | Uncoated | Extruded Poly | 10 | SHAPEFILE | N
PL-00022452 | 14-27-001-13W2/15-31-001-12W2 MWB OE FLOWLINE - RETRO | Y | 94 | SK PS 00179499 | 2023-12-07 | 69534 | 02-28-001-13W2 | 02-28-001-13W2 | Well | Pipeline Segment Connection Below Ground | Flowline | 14-27-001-13W2/15-31-001-12W2 MWB OE FLOWLINE - RETRO | SATURN OIL & GAS INC. | Operating | Oil Well Effluent |  | Fibreglass | 0.069 | 0.07 | 80 | 2.8 | 1 | [5 empty] | 4960 |  |  | Uncoated | Uncoated | 10 | SHAPEFILE | N
PL-00022486 | 01-21-001-14W2 MWB SW FLOWLINE - RETRO | Y | 1 | SK PS 00180190 | 2023-12-07 | 54696 | 01-21-001-14W2 | 04-13-001-14W2 | Multi Well Battery | Pipeline Segment Connection Below Ground | Flowline | 01-21-001-14W2 MWB SW FLOWLINE - RETRO | SATURN OIL & GAS INC. | Operating | Salt water |  | Fibreglass | 5.595 | 5.6 | 104 | 8.2 | 1 | [5 empty] | 13760 |  |  | Uncoated | Uncoated | 0 | SHAPEFILE | N
PL-00022556 | 05-13-008-06W2 MWB OE FLOWLINE - RETRO | Y | 22 | SK PS 00181898 | 2023-12-07 | 57626 | 01-22-008-06W2 | 05-13-008-06W2 | Oil Satellite | Multi Well Battery | Flowline | 05-13-008-06W2 MWB OE FLOWLINE - RETRO | WHITECAP RESOURCES INC. | Operating | Oil Well Effluent |  | Fibreglass | 2.632 | 2.63 | 88.9 | 3.2 | 1 |  |  |  | 0 | 4960 | 4960 | 49.6 |  | Uncoated | Uncoated | 10 | SHAPEFILE | N
PL-00022460 | 15-23-006-08W2 MWB OE FLOWLINE - RETRO | Y | 16 | SK PS 00179558 | 2023-12-07 | 56729 | 12-24-006-08W2 | 13-24-006-08W2 | Blind End | Blind End | Flowline | 15-23-006-08W2 MWB OE FLOWLINE - RETRO | WHITECAP RESOURCES INC. | Discontinued | Oil Well Effluent |  | Fibreglass | 0.474 | 0.47 | 53.9 | 2.3 | 1 | STAR |  |  | 1250 | 1250 | 0 |  |  | Uncoated | Uncoated | 10 | SHAPEFILE | N
PL-00022641 | HBIRD 1-29-4-7W2 | Y | 2 | SK PS 00183764 | 2023-12-07 | 3-29.E02 | 03-29-004-07W2 | 01-29-004-07W2 | Well | Multi Well Battery | Flowline |  | HUMMINGBIRD ENERGY INC. | Operating | Oil Well Effluent |  | Steel | 0.741 | 0.741 | 64.3 | 2 | 1 | [5 empty] | 3440 |  |  | Uncoated | Poly Tape |  | SYSGEN | N
PL-00022440 | 13-29-008-07W2 MWB OE FLOWLINE - RETRO | Y | 32 | SK PS 00179013 | 2023-12-07 | 68842 | 13-06-009-06W2 | 12-06-009-06W2 | Well | Pipeline Segment Connection Below Ground | Flowline | 13-29-008-07W2 MWB OE FLOWLINE - RETRO | WHITECAP RESOURCES INC. | Operating | Oil Well Effluent |  | Fibreglass | 0.364 | 0.36 | 80 | 2.8 | 1 | [5 empty] | 4960 |  |  | Uncoated | Uncoated | 10 | SHAPEFILE | N
PL-00022514 | 03-10-007-06W2 MWB OE FLOWLINE - RETRO | Y | 7 | SK PS 00180592 | 2023-12-07 | 65586 | 06-10-007-06W2 | 03-10-007-06W2 | Blind End | Blind End | Flowline | 03-10-007-06W2 MWB OE FLOWLINE - RETRO | WHITECAP RESOURCES INC. | Abandoned | Oil Well Effluent |  | Steel | 0.366 | 0.37 | 60.3 | 3.2 | 1 | [5 empty] | 0 |  |  | Uncoated | Extruded Poly | 10 | SHAPEFILE | N
PL-00022423 | 12-30-005-07W2 MWB OE FLOWLINE - RETRO | Y | 40 | SK PS 00178687 | 2023-12-07 | 66571 | 09-20-005-07W2 | 16-20-005-07W2 | Pipeline Segment Connection Above Ground | Pipeline Segment Connection Above Ground | Flowline | 12-30-005-07W2 MWB OE FLOWLINE - RETRO | WHITECAP RESOURCES INC. | Operating | Oil Well Effluent |  | Fibreglass | 0.385 | 0.38 | 80 | 2.8 | 1 | [5 empty] | 4960 |  |  | Uncoated | Uncoated | 10 | SHAPEFILE | N
PL-00022418 | 12-05-008-08W2 MWB OE FLOWLINE - RETRO B | Y | 81 | SK PS 00178633 | 2023-12-07 | 70401 | 12-04-008-08W2 | 13-04-008-08W2 | Well | Pipeline Segment Connection Above Ground | Flowline | 12-05-008-08W2 MWB OE FLOWLINE - RETRO B | WHITECAP RESOURCES INC. | Discontinued | Oil Well Effluent |  | Fibreglass | 0.513 | 0.51 | 80 | 2.8 | 1 | [5 empty] | 4960 |  |  | Uncoated | Uncoated | 10 | SHAPEFILE | N
PL-00022426 | 13-07-010-09W2 MWB OE FLOWLINE - RETRO | Y | 9 | SK PS 00178739 | 2023-12-07 | 61082 | 12-07-010-09W2 | 13-07-010-09W2 | Blind End | Blind End | Flowline | 13-07-010-09W2 MWB OE FLOWLINE - RETRO | SATURN OIL & GAS INC. | Abandoned | Oil Well Effluent |  | Fibreglass | 0.261 | 0.26 | 80 | 3.2 | 1 |  |  |  | 744 | 744 | 0 |  |  | Uncoated | Uncoated | 10 | SHAPEFILE | N
PL-00022465 | 15-31-001-12W2 MWB OE FLOWLINE - RETRO | Y | 79 | SK PS 00179771 | 2023-12-07 | 69543 | 14-20-001-13W2 | 03-29-001-13W2 | Well | Pipeline Segment Connection Below Ground | Flowline | 15-31-001-12W2 MWB OE FLOWLINE - RETRO | SATURN OIL & GAS INC. | Operating | Oil Well Effluent |  | Fibreglass | 0.432 | 0.43 | 80 | 2.8 | 1 | [5 empty] | 4960 |  |  | Uncoated | Uncoated | 10 | SHAPEFILE | N
PL-00022571 | 06-03-001-16W2 MWB OE FLOWLINE - RETRO | Y | 42 | SK PS 00182398 | 2023-12-07 | 61930 | 04-10-001-16W2 | 06-03-001-16W2 | Blind End | Blind End | Flowline | 06-03-001-16W2 MWB OE FLOWLINE - RETRO | SATURN OIL & GAS INC. | Abandoned | Oil Well Effluent |  | Steel | 1.382 | 1.38 | 80 | 3.2 | 1 | [5 empty] | 0 |  |  | Uncoated |  | 10 | SHAPEFILE | N
PL-00022488 | 01-22-010-07W2 MWB OE FLOWLINE - RETRO | Y | 36 | SK PS 00180241 | 2023-12-07 | 66542 | 11-14-010-07W2 | 13-14-010-07W2 | Blind End | Blind End | Flowline | 01-22-010-07W2 MWB OE FLOWLINE - RETRO | WHITECAP RESOURCES INC. | Abandoned | Oil Well Effluent |  | Fibreglass | 0.877 | 0.88 | 76.2 | 3.2 | 1 | [5 empty] | 0 |  |  | Uncoated | Uncoated | 10 | SHAPEFILE | N
PL-00022533 | 03-28-008-05W2 MWB SW FLOWLINE - RETRO | Y | 9 | SK PS 00181306 | 2023-12-07 | 68655 | 02-30-008-05W2 | 02-30-008-05W2 | Pipeline Segment Connection Below Ground | Well | Flowline | 03-28-008-05W2 MWB SW FLOWLINE - RETRO | WHITECAP RESOURCES INC. | Operating | Salt water |  | Fibreglass | 0.103 | 0.1 | 59 | 4.8 | 1 | STAR | 2500 |  |  |  | 13760 |  |  | Uncoated | Uncoated | 0 | SHAPEFILE | N
PL-00022633 | 10-09-010-09W2 MWB OE FLOWLINE - RETRO | Y | 1 | SK PS 00183707 | 2023-12-07 | 55781 | 10-09-010-09W2 | 10-09-010-09W2 | Blind End | Blind End | Flowline | 10-09-010-09W2 MWB OE FLOWLINE - RETRO | SATURN OIL & GAS INC. | Abandoned | Oil Well Effluent |  | Fibreglass | 0.118 | 0.12 | 80 | 3.2 | 1 |  |  |  | 744 | 744 | 0 |  |  | Uncoated | Uncoated | 10 | SHAPEFILE | N
PL-00022425 | 13-05-008-06W2 TP MWB OE FLOWLINE - RETRO | Y | 8 | SK PS 00178718 | 2023-12-07 | 63145 | 08-07-008-06W2 | 16-06-008-06W2 | Well | Pipeline Segment Connection Below Ground | Flowline | 13-05-008-06W2 TP MWB OE FLOWLINE - RETRO | WHITECAP RESOURCES INC. | Operating | Oil Well Effluent |  | Fibreglass | 0.848 | 0.85 | 80 | 2.8 | 1 | [5 empty] | 4960 |  |  | Uncoated | Uncoated | 10 | SHAPEFILE | N
PL-00022625 | 09-32-007-07W2 MWB OE FLOWLINE - RETRO | Y | 31 | SK PS 00183597 | 2023-12-07 | 63394 | 12-20-007-07W2 | 12-20-007-07W2 | Well | Pipeline Segment Connection Below Ground | Flowline | 09-32-007-07W2 MWB OE FLOWLINE - RETRO | WHITECAP RESOURCES INC. | Operating | Oil Well Effluent |  | Fibreglass | 0.311 | 0.31 | 80 | 2.8 | 1 | STAR | 1000 |  |  |  | 4960 |  |  | Uncoated | Uncoated | 10 | SHAPEFILE | N
PL-00022533 | 03-28-008-05W2 MWB SW FLOWLINE - RETRO | Y | 1 | SK PS 00181298 | 2023-12-07 | 58455 | 03-28-008-05W2 | 01-30-008-05W2 | Multi Well Battery | Pipeline Segment Connection Below Ground | Flowline | 03-28-008-05W2 MWB SW FLOWLINE - RETRO | WHITECAP RESOURCES INC. | Operating | Salt water |  | Fibreglass | 2.51 | 2.51 | 117 | 9.4 | 1 | STAR | 2500 |  | 0 | 13760 | 13760 |  |  | Uncoated | Uncoated | 0 | SHAPEFILE | N
PL-00022635 | 10-11-008-11W2 MWB OE FLOWLINE - RETRO | Y | 14 | SK PS 00183736 | 2023-12-07 | 63616 | 01-15-008-11W2 | 09-10-008-11W2 | Well | Oil Satellite | Flowline | 10-11-008-11W2 MWB OE FLOWLINE - RETRO | WHITECAP RESOURCES INC. | Operating | Oil Well Effluent |  | Fibreglass | 0.581 | 0.58 | 80 | 3.2 | 1 | SMITH |  |  | 0 | 4960 | 4960 |  |  | Uncoated | Uncoated | 10 | SHAPEFILE | N
PL-00022561 | 05-23-008-09W2 MWB SW FLOWLINE - RETRO | Y | 69 | SK PS 00182260 | 2023-12-07 | 70457 | 05-27-008-09W2 | 05-27-008-09W2 | Pipeline Segment Connection Below Ground | Well | Flowline | 05-23-008-09W2 MWB SW FLOWLINE - RETRO | WHITECAP RESOURCES INC. | Operating | Salt water |  | Fibreglass | 0.07 | 0.07 | 59 | 4.8 | 1 | STAR | 2500 |  |  |  | 13760 |  |  | Uncoated | Uncoated | 0 | SHAPEFILE | N
PL-00022599 | 08-25-007-11W2 MWB OE FLOWLINE - RETRO C | Y | 55 | SK PS 00182885 | 2023-12-07 | 60977 | 04-06-008-10W2 | 06-31-007-10W2 | Well | Oil Satellite | Flowline | 08-25-007-11W2 MWB OE FLOWLINE - RETRO C | WHITECAP RESOURCES INC. | Operating | Oil Well Effluent |  | Fibreglass | 1.064 | 1.06 | 80 | 2.8 | 1 | [5 empty] | 4960 |  |  | Uncoated | Uncoated | 10 | SHAPEFILE | N
PL-00022608 | 09-11-001-12W2 MWB OE FLOWLINE - RETRO | Y | 37 | SK PS 00183126 | 2023-12-07 | 68293 | 03-10-001-12W2 | 04-10-001-12W2 | Well | Oil Satellite | Flowline | 09-11-001-12W2 MWB OE FLOWLINE - RETRO | SATURN OIL & GAS INC. | Operating | Oil Well Effluent |  | Fibreglass | 0.472 | 0.47 | 80 | 2.8 | 1 | [5 empty] | 4960 |  |  | Uncoated | Uncoated | 10 | SHAPEFILE | N
PL-00022414 | 11-26-002-19W2 MWB SW FLOWLINE - RETRO | Y | 2 | SK PS 00178437 | 2023-12-07 | 56129 | 11-26-002-19W2 | 03-26-002-19W2 | Blind End | Blind End | Flowline | 11-26-002-19W2 MWB SW FLOWLINE - RETRO | SATURN OIL & GAS INC. | Abandoned | Salt water |  | Steel | 0.722 | 0.72 | 60.3 | 3.2 | 1 | [5 empty] | 0 |  |  | Uncoated |  | 0 | SHAPEFILE | N
PL-00022418 | 12-05-008-08W2 MWB OE FLOWLINE - RETRO B | Y | 52 | SK PS 00178604 | 2023-12-07 | 62672 | 12-13-008-08W2 | 05-13-008-08W2 | Blind End | Blind End | Flowline | 12-05-008-08W2 MWB OE FLOWLINE - RETRO B | WHITECAP RESOURCES INC. | Abandoned | Oil Well Effluent |  | Steel | 0.419 | 0.42 | 88.9 | 3.2 | 1 | Z245.1 | 290 |  | 3447 | 3447 | 0 |  |  | Uncoated | Extruded Poly | 10 | SHAPEFILE | N
PL-00022438 | 13-29-008-07W2 / 08-23-008-08W2 MWB OE FLOWLINE - RETRO | Y | 23 | SK PS 00178945 | 2023-12-07 | 63270 | 05-15-008-08W2 | 01-15-008-08W2 | Oil Satellite | Oil Satellite | Flowline | 13-29-008-07W2 / 08-23-008-08W2 MWB OE FLOWLINE - RETRO | WHITECAP RESOURCES INC. | Operating | Oil Well Effluent |  | Fibreglass | 1.537 | 1.54 | 80 | 2.8 | 1 | [5 empty] | 4960 |  |  | Uncoated | Uncoated | 10 | SHAPEFILE | N
PL-00022547 | 04-29-008-09W2 MWB SW FLOWLINE - RETRO | Y | 7 | SK PS 00181546 | 2023-12-07 | 69625 | 03-30-008-09W2 | 08-25-008-10W2 | Pipeline Segment Connection Below Ground | Pipeline Segment Connection Below Ground | Flowline | 04-29-008-09W2 MWB SW FLOWLINE - RETRO | WHITECAP RESOURCES INC. | Operating | Salt water |  | Fibreglass | 1.159 | 1.16 | 117 | 9.4 | 1 | [5 empty] | 13760 |  |  | Uncoated | Uncoated | 0 | SHAPEFILE | N
PL-00022595 | 08-23-008-08W2 MWB OE FLOWLINE - RETRO | Y | 4 | SK PS 00182599 | 2023-12-07 | 55025 | 10-26-008-08W2 | 08-26-008-08W2 | Well | Pipeline Segment Connection Below Ground | Flowline | 08-23-008-08W2 MWB OE FLOWLINE - RETRO | WHITECAP RESOURCES INC. | Operating | Oil Well Effluent |  | Fibreglass | 0.36 | 0.36 | 80 | 2.8 | 1 | STAR | 1000 |  |  |  | 4960 |  |  | Uncoated | Uncoated | 10 | SHAPEFILE | N
PL-00022418 | 12-05-008-08W2 MWB OE FLOWLINE - RETRO B | Y | 39 | SK PS 00178591 | 2023-12-07 | 60687 | 14-02-008-08W2 | 10-11-008-08W2 | Blind End | Blind End | Flowline | 12-05-008-08W2 MWB OE FLOWLINE - RETRO B | WHITECAP RESOURCES INC. | Discontinued | Oil Well Effluent |  | Fibreglass | 1.172 | 1.17 | 80 | 2.8 | 1 | [5 empty] | 0 |  |  | Uncoated | Uncoated | 10 | SHAPEFILE | N
PL-00022545 | 04-29-008-09W2 MWB OE FLOWLINE - RETRO | Y | 7 | SK PS 00181399 | 2023-12-07 | 59315 | 15-09-009-09W2 | 07-09-009-09W2 | Pipeline Segment Connection Below Ground | Pipeline Segment Connection Below Ground | Flowline | 04-29-008-09W2 MWB OE FLOWLINE - RETRO | WHITECAP RESOURCES INC. | Operating | Oil Well Effluent |  | Fibreglass | 0.873 | 0.87 | 105 | 3.6 | 1 | [5 empty] | 4960 |  |  | Uncoated | Uncoated | 10 | SHAPEFILE | N
PL-00022438 | 13-29-008-07W2 / 08-23-008-08W2 MWB OE FLOWLINE - RETRO | Y | 35 | SK PS 00178957 | 2023-12-07 | 66598 | 16-16-008-08W2 | 16-15-008-08W2 | Pipeline Segment Connection Above Ground | Pipeline Segment Connection Above Ground | Flowline | 13-29-008-07W2 / 08-23-008-08W2 MWB OE FLOWLINE - RETRO | WHITECAP RESOURCES INC. | Operating | Oil Well Effluent |  | Fibreglass | 1.718 | 1.72 | 106.7 | 4.6 | 1 |  | 1250 |  |  |  | 4960 |  |  | Uncoated | Uncoated | 10 | SHAPEFILE | N
PL-00022432 | 13-18-010-06W2 MWB OE FLOWLINE - RETRO B | Y | 37 | SK PS 00178886 | 2023-12-07 | 62198 | 03-23-010-07W2 | 04-24-010-07W2 | Oil Satellite | Oil Satellite | Flowline | 13-18-010-06W2 MWB OE FLOWLINE - RETRO B | WHITECAP RESOURCES INC. | Operating | Oil Well Effluent |  | Fibreglass | 1.035 | 1.03 | 80 | 2.8 | 1 |  |  |  | 0 | 4960 | 4960 |  |  | Uncoated | Uncoated | 10 | SHAPEFILE | N
PL-00022440 | 13-29-008-07W2 MWB OE FLOWLINE - RETRO | Y | 61 | SK PS 00179042 | 2023-12-07 | 69357 | 16-04-009-07W2 | 16-05-009-07W2 | Pipeline Segment Connection Below Ground | Oil Satellite | Flowline | 13-29-008-07W2 MWB OE FLOWLINE - RETRO | WHITECAP RESOURCES INC. | Operating | Oil Well Effluent |  | Fibreglass | 1.537 | 1.54 | 80 | 2.8 | 1 | [5 empty] | 4960 |  |  | Uncoated | Uncoated | 10 | SHAPEFILE | N
PL-00022590 | 08-17-013-13W2 MWB OE FLOWLINE - RETRO | Y | 9 | SK PS 00182560 | 2023-12-07 | 56982 | 01-05-013-13W2 | 15-05-013-13W2 | Blind End | Blind End | Flowline | 08-17-013-13W2 MWB OE FLOWLINE - RETRO | WHITECAP RESOURCES INC. | Abandoned | Oil Well Effluent |  | Fibreglass | 1.417 | 1.42 | 52 | 3.2 | 1 |  |  |  | 1 | 1 | 0 |  |  | Uncoated | Uncoated | 10 | SHAPEFILE | N
PL-00022442 | 13-29-008-07W2 MWB OE FLOWLINE - RETRO C | Y | 41 | SK PS 00179172 | 2023-12-07 | 60338 | 12-05-009-07W2 | 12-05-009-07W2 | Well | Pipeline Segment Connection Below Ground | Flowline | 13-29-008-07W2 MWB OE FLOWLINE - RETRO C | WHITECAP RESOURCES INC. | Operating | Oil Well Effluent |  | Fibreglass | 0.089 | 0.09 | 80 | 2.8 | 1 | [5 empty] | 4960 |  |  | Uncoated | Uncoated | 10 | SHAPEFILE | N
PL-00022565 | 05-31-002-12W2 MWB OE FLOWLINE - RETRO | Y | 6 | SK PS 00182303 | 2023-12-07 | 59830 | 14-09-003-12W2 | 03-18-003-12W2 | Well | Oil Satellite | Flowline | 05-31-002-12W2 MWB OE FLOWLINE - RETRO | SATURN OIL & GAS INC. | Operating | Oil Well Effluent |  | Fibreglass | 3.446 | 3.45 | 80 | 2.8 | 1 | CEN | 1000 |  |  |  | 4960 |  |  | Uncoated | Uncoated | 10 | SHAPEFILE | N
PL-00022471 | 16-23-006-11W2 MWB OE FLOWLINE - RETRO | Y | 54 | SK PS 00179960 | 2023-12-07 | 66589 | 04-24-006-11W2 | 05-24-006-11W2 | Blind End | Blind End | Flowline | 16-23-006-11W2 MWB OE FLOWLINE - RETRO | WHITECAP RESOURCES INC. | Discontinued | Oil Well Effluent |  | Fibreglass | 0.555 | 0.55 | 101.6 | 3.2 | 1 | [5 empty] | 0 |  |  | Uncoated | Uncoated | 10 | SHAPEFILE | N
PL-00022518 | 03-14-001-13W2 MWB NG FLOWLINE - RETRO | Y | 35 | SK PS 00180641 | 2023-12-07 | 68305 | 16-07-001-12W2 | 16-07-001-12W2 | Well | Pipeline Segment Connection Below Ground | Flowline | 03-14-001-13W2 MWB NG FLOWLINE - RETRO | SATURN OIL & GAS INC. | Operating | Natural Gas |  | Polyethylene | 0.079 | 0.08 | 168 | 18.7 | 1 | 4710 | 9 |  |  |  | 1900 |  |  | Uncoated | Uncoated | 10 | SHAPEFILE | N
PL-00022538 | 04-05-010-09W2 MWB OE FLOWLINE - RETRO | Y | 9 | SK PS 00181346 | 2023-12-07 | 56085 | 16-12-009-10W2 | 09-12-009-10W2 | Well | Pipeline Segment Connection Above Ground | Flowline | 04-05-010-09W2 MWB OE FLOWLINE - RETRO | WHITECAP RESOURCES INC. | Operating | Oil Well Effluent |  | Fibreglass | 0.486 | 0.49 | 80 | 2.8 | 1 | [5 empty] | 4960 |  |  | Uncoated | Uncoated | 10 | SHAPEFILE | N
PL-00022614 | 09-14-009-08W2 MWB OE FLOWLINE - RETRO D | Y | 26 | SK PS 00183395 | 2023-12-07 | 57259 | 16-13-009-08W2 | 10-14-009-08W2 | Pipeline Segment Connection Below Ground | Multi Well Battery | Flowline | 09-14-009-08W2 MWB OE FLOWLINE - RETRO D | WHITECAP RESOURCES INC. | Operating | Oil Well Effluent |  | Fibreglass | 2.036 | 2.04 | 159 | 4.3 | 1 | CEN | 750 |  |  |  | 4960 |  |  | Uncoated | Uncoated | 10 | SHAPEFILE | N
PL-00022599 | 08-25-007-11W2 MWB OE FLOWLINE - RETRO C | Y | 40 | SK PS 00182870 | 2023-12-07 | 59735 | 07-06-008-10W2 | 13-32-007-10W2 | Oil Satellite | Pipeline Segment Connection Above Ground | Flowline | 08-25-007-11W2 MWB OE FLOWLINE - RETRO C | WHITECAP RESOURCES INC. | Operating | Oil Well Effluent |  | Fibreglass | 0.928 | 0.93 | 80 | 2.8 | 1 | [5 empty] | 4960 |  |  | Uncoated | Uncoated | 10 | SHAPEFILE | N
PL-00022553 | 05-05-008-09W2 MWB OE FLOWLINE - RETRO | Y | 14 | SK PS 00181658 | 2023-12-07 | 61377 | 01-07-008-09W2 | 04-08-008-09W2 | Well | Pipeline Segment Connection Above Ground | Flowline | 05-05-008-09W2 MWB OE FLOWLINE - RETRO | WHITECAP RESOURCES INC. | Operating | Oil Well Effluent |  | Fibreglass | 0.154 | 0.15 | 80 | 2.8 | 1 | [5 empty] | 4960 |  |  | Uncoated | Uncoated | 10 | SHAPEFILE | N
PL-00022393 | SK39 | Y | 1 | SK PS 00178378 | 2023-12-07 | SK39-1 | 04-13-010-01W2 | 02-14-010-01W2 | Well | Multi Well Battery | Flowline | Retroactive Review (not verified in field) | BP CANADA ENERGY GROUP ULC | Abandoned | Oil Well Effluent |  |  | 0.835 | 0.835 | [14 empty] | SYSGEN | N
PL-00022614 | 09-14-009-08W2 MWB OE FLOWLINE - RETRO D | Y | 51 | SK PS 00183420 | 2023-12-07 | 62476 | 04-22-009-07W2 | 16-15-009-07W2 | Well | Pipeline Segment Connection Below Ground | Flowline | 09-14-009-08W2 MWB OE FLOWLINE - RETRO D | WHITECAP RESOURCES INC. | Operating | Oil Well Effluent |  | Fibreglass | 1.188 | 1.19 | 80 | 2.8 | 1 | [5 empty] | 4960 |  |  | Uncoated | Uncoated | 10 | SHAPEFILE | N
PL-00022599 | 08-25-007-11W2 MWB OE FLOWLINE - RETRO C | Y | 70 | SK PS 00182900 | 2023-12-07 | 62177 | 16-15-008-10W2 | 04-22-008-10W2 | Pipeline Segment Connection Above Ground | Oil Satellite | Flowline | 08-25-007-11W2 MWB OE FLOWLINE - RETRO C | WHITECAP RESOURCES INC. | Operating | Oil Well Effluent |  | Fibreglass | 1.378 | 1.38 | 105 | 3.6 | 1 | [5 empty] | 4960 |  |  | Uncoated | Uncoated | 10 | SHAPEFILE | N
PL-00022471 | 16-23-006-11W2 MWB OE FLOWLINE - RETRO | Y | 9 | SK PS 00179915 | 2023-12-07 | 55728 | 14-24-006-11W2 | 16-23-006-11W2 | Pipeline Segment Connection Above Ground | Multi Well Battery | Flowline | 16-23-006-11W2 MWB OE FLOWLINE - RETRO | WHITECAP RESOURCES INC. | Operating | Oil Well Effluent |  | Fibreglass | 0.731 | 0.73 | 104 | 3.2 | 1 | [5 empty] | 4960 |  |  | Uncoated | Uncoated | 10 | SHAPEFILE | N
PL-00022358 | SK4 | Y | 1 | SK PS 00178321 | 2023-12-07 | SK4-1 | 04-10-004-33W1 | 10-09-004-33W1 | Well | Multi Well Battery | Flowline | Retroactive Review (not verified in field) | BP CANADA ENERGY GROUP ULC | Abandoned | Oil Well Effluent |  |  | 1.12 | 1.12 | [14 empty] | SYSGEN | N
PL-00022474 | 16-35-009-09W2 MWB OE FLOWLINE - RETRO | Y | 48 | SK PS 00180028 | 2023-12-07 | 65065 | 16-26-009-09W2 | 16-35-009-09W2 | Oil Satellite | Multi Well Battery | Flowline | 16-35-009-09W2 MWB OE FLOWLINE - RETRO | WHITECAP RESOURCES INC. | Operating | Oil Well Effluent |  | Fibreglass | 1.568 | 1.57 | 80 | 2.8 | 1 | CEN | 800 |  | 5520 | 5520 | 4960 |  |  | Uncoated | Uncoated | 10 | SHAPEFILE | N
PL-00022465 | 15-31-001-12W2 MWB OE FLOWLINE - RETRO | Y | 27 | SK PS 00179719 | 2023-12-07 | 68192 | 01-02-002-12W2 | 01-02-002-12W2 | Well | Pipeline Segment Connection Below Ground | Flowline | 15-31-001-12W2 MWB OE FLOWLINE - RETRO | SATURN OIL & GAS INC. | Operating | Oil Well Effluent |  | Fibreglass | 0.079 | 0.08 | 80 | 2.8 | 1 | [5 empty] | 4960 |  |  | Uncoated | Uncoated | 10 | SHAPEFILE | N
PL-00022558 | 05-23-008-09W2 MWB OE FLOWLINE - RETRO | Y | 49 | SK PS 00182009 | 2023-12-07 | 69579 | 16-24-007-09W2 | 02-25-007-09W2 | Well | Pipeline Segment Connection Below Ground | Flowline | 05-23-008-09W2 MWB OE FLOWLINE - RETRO | WHITECAP RESOURCES INC. | Operating | Oil Well Effluent |  | Fibreglass | 0.573 | 0.57 | 105 | 3.6 | 1 | [5 empty] | 4960 |  |  | Uncoated | Uncoated | 10 | SHAPEFILE | N
PL-00022438 | 13-29-008-07W2 / 08-23-008-08W2 MWB OE FLOWLINE - RETRO | Y | 28 | SK PS 00178950 | 2023-12-07 | 65818 | 08-22-008-08W2 | 05-23-008-08W2 | Pipeline Segment Connection Above Ground | Pipeline Segment Connection Below Ground | Flowline | 13-29-008-07W2 / 08-23-008-08W2 MWB OE FLOWLINE - RETRO | WHITECAP RESOURCES INC. | Operating | Oil Well Effluent |  | Fibreglass | 0.31 | 0.31 | 105 | 3.6 | 1 | [5 empty] | 4960 |  |  | Uncoated | Uncoated | 10 | SHAPEFILE | N
PL-00022520 | 03-14-001-13W2 MWB OE FLOWLINE - RETRO B | Y | 14 | SK PS 00180794 | 2023-12-07 | 56784 | 04-15-001-13W2 | 03-14-001-13W2 | Well | Multi Well Battery | Flowline | 03-14-001-13W2 MWB OE FLOWLINE - RETRO B | SATURN OIL & GAS INC. | Operating | Oil Well Effluent |  | Fibreglass | 3.039 | 3.04 | 80 | 2.8 | 1 | STAR | 1000 |  |  |  | 4960 |  |  | Uncoated | Uncoated | 10 | SHAPEFILE | N
PL-00022474 | 16-35-009-09W2 MWB OE FLOWLINE - RETRO | Y | 42 | SK PS 00180022 | 2023-12-07 | 63204 | 04-36-009-09W2 | 16-26-009-09W2 | Well | Oil Satellite | Flowline | 16-35-009-09W2 MWB OE FLOWLINE - RETRO | WHITECAP RESOURCES INC. | Operating | Oil Well Effluent |  | Fibreglass | 0.356 | 0.36 | 80 | 2.8 | 1 | [5 empty] | 4960 |  |  | Uncoated | Uncoated | 10 | SHAPEFILE | N
PL-00022555 | 05-05-008-09W2 MWB OE FLOWLINE - RETRO C | Y | 67 | SK PS 00181870 | 2023-12-07 | 65835 | 14-12-008-10W2 | 13-12-008-10W2 | Well | Pipeline Segment Connection Above Ground | Flowline | 05-05-008-09W2 MWB OE FLOWLINE - RETRO C | WHITECAP RESOURCES INC. | Operating | Oil Well Effluent |  | Fibreglass | 0.586 | 0.59 | 80 | 2.8 | 1 | [5 empty] | 4960 |  |  | Uncoated | Uncoated | 10 | SHAPEFILE | N
PL-00022605 | 09-06-010-07W2 MWB OE FLOWLINE - RETRO | Y | 3 | SK PS 00183054 | 2023-12-07 | 55690 | 09-07-010-07W2 | 01-07-010-07W2 | Well | Oil Satellite | Flowline | 09-06-010-07W2 MWB OE FLOWLINE - RETRO | WHITECAP RESOURCES INC. | Operating | Oil Well Effluent |  | Fibreglass | 0.921 | 0.92 | 80 | 3.2 | 1 | AMERON |  |  | 0 | 4960 | 4960 |  |  | Uncoated | Uncoated | 10 | SHAPEFILE | Y | Small Permanent Watercourse
PL-00022451 | 14-27-001-13W2/15-31-001-12W2 MWB NG FLOWLINE - RETRO | Y | 20 | SK PS 00179400 | 2023-12-07 | 68090 | 15-23-001-13W2 | 15-23-001-13W2 | Well | Pipeline Segment Connection Below Ground | Flowline | 14-27-001-13W2/15-31-001-12W2 MWB NG FLOWLINE - RETRO | SATURN OIL & GAS INC. | Operating | Natural Gas |  | Fibreglass | 0.106 | 0.11 | 80 | 2.8 | 1 | [5 empty] | 1900 |  |  | Uncoated | Uncoated | 10 | SHAPEFILE | N
PL-00022560 | 05-23-008-09W2 MWB OE FLOWLINE - RETRO C | Y | 28 | SK PS 00182141 | 2023-12-07 | 58270 | 02-13-008-09W2 | 14-12-008-09W2 | Well | Pipeline Segment Connection Above Ground | Flowline | 05-23-008-09W2 MWB OE FLOWLINE - RETRO C | WHITECAP RESOURCES INC. | Operating | Oil Well Effluent |  | Fibreglass | 0.624 | 0.62 | 80 | 2.8 | 1 | [5 empty] | 4960 |  |  | Uncoated | Uncoated | 10 | SHAPEFILE | N
PL-00022552 | 05-05-008-09W2 IDF SW FLOWLINE - RETRO | Y | 12 | SK PS 00181595 | 2023-12-07 | 57685 | 13-29-007-09W2 | 01-29-007-09W2 | Pipeline Segment Connection Above Ground | Pipeline Segment Connection Below Ground | Flowline | 05-05-008-09W2 IDF SW FLOWLINE - RETRO | WHITECAP RESOURCES INC. | Operating | Salt water |  | Fibreglass | 2.829 | 2.83 | 117 | 9.4 | 1 | [5 empty] | 13760 |  |  | Uncoated | Uncoated | 0 | SHAPEFILE | N
PL-00022443 | 13-29-008-07W2 MWB OE FLOWLINE - RETRO D | Y | 75 | SK PS 00179281 | 2023-12-07 | 70314 | 04-17-008-07W2 | 04-08-008-07W2 | Well | Pipeline Segment Connection Below Ground | Flowline | 13-29-008-07W2 MWB OE FLOWLINE - RETRO D | WHITECAP RESOURCES INC. | Operating | Oil Well Effluent |  | Fibreglass | 1.638 | 1.64 | 80 | 2.8 | 1 | [5 empty] | 4960 |  |  | Uncoated | Uncoated | 10 | SHAPEFILE | N
PL-00022572 | 06-03-001-16W2 MWB SW FLOWLINE - RETRO | Y | 15 | SK PS 00182436 | 2023-12-07 | 62205 | 03-03-001-16W2 | 04-16-001-16W2 | Blind End | Blind End | Flowline | 06-03-001-16W2 MWB SW FLOWLINE - RETRO | SATURN OIL & GAS INC. | Discontinued | Salt water |  | Fibreglass | 4.218 | 4.22 | 59 | 8.2 | 1 | [5 empty] | 0 |  |  | Uncoated | Uncoated | 0 | SHAPEFILE | N
PL-00022435 | 13-24-010-08W2 TP GS OE FLOWLINE - RETRO | Y | 5 | SK PS 00178917 | 2023-12-07 | 69532 | 13-24-010-08W2 | 13-24-010-08W2 | Well | Pipeline Segment Connection Above Ground | Flowline | 13-24-010-08W2 TP GS OE FLOWLINE - RETRO | WHITECAP RESOURCES INC. | Operating | Oil Well Effluent |  | Fibreglass | 0.193 | 0.19 | 80 | 2.8 | 1 | STAR | 1000 |  |  |  | 4960 |  |  | Uncoated | Uncoated | 10 | SHAPEFILE | N
PL-00022597 | 08-25-007-11W2 MWB OE FLOWLINE - RETRO | Y | 17 | SK PS 00182658 | 2023-12-07 | 58729 | 16-19-008-10W2 | 13-20-008-10W2 | Blind End | Blind End | Flowline | 08-25-007-11W2 MWB OE FLOWLINE - RETRO | WHITECAP RESOURCES INC. | Discontinued | Oil Well Effluent |  | Fibreglass | 0.564 | 0.56 | 80 | 2.8 | 1 | [5 empty] | 0 |  |  | Uncoated | Uncoated | 10 | SHAPEFILE | N
PL-00022451 | 14-27-001-13W2/15-31-001-12W2 MWB NG FLOWLINE - RETRO | Y | 10 | SK PS 00179390 | 2023-12-07 | 68034 | 02-30-001-12W2 | 02-30-001-12W2 | Well | Pipeline Segment Connection Below Ground | Flowline | 14-27-001-13W2/15-31-001-12W2 MWB NG FLOWLINE - RETRO | SATURN OIL & GAS INC. | Operating | Natural Gas |  | Fibreglass | 0.104 | 0.1 | 80 | 2.8 | 1 | [5 empty] | 1900 |  |  | Uncoated | Uncoated | 10 | SHAPEFILE | N
PL-00022599 | 08-25-007-11W2 MWB OE FLOWLINE - RETRO C | Y | 31 | SK PS 00182861 | 2023-12-07 | 57982 | 02-12-007-11W2 | 01-12-007-11W2 | Well | Oil Satellite | Flowline | 08-25-007-11W2 MWB OE FLOWLINE - RETRO C | WHITECAP RESOURCES INC. | Operating | Oil Well Effluent |  | Fibreglass | 0.429 | 0.43 | 80 | 2.8 | 1 | [5 empty] | 4960 |  |  | Uncoated | Uncoated | 10 | SHAPEFILE | N
PL-00022531 | 03-28-008-05W2 MWB OE FLOWLINE - RETRO | Y | 57 | SK PS 00181224 | 2023-12-07 | 68742 | 04-34-008-05W2 | 04-34-008-05W2 | Well | Pipeline Segment Connection Below Ground | Flowline | 03-28-008-05W2 MWB OE FLOWLINE - RETRO | WHITECAP RESOURCES INC. | Operating | Oil Well Effluent |  | Fibreglass | 0.055 | 0.05 | 80 | 2.8 | 1 | [5 empty] | 4960 |  |  | Uncoated | Uncoated | 10 | SHAPEFILE | N
PL-00022511 | 03-06-011-07W2 MWB OE FLOWLINE - RETRO | Y | 12 | SK PS 00180538 | 2023-12-07 | 56493 | 05-36-010-08W2 | 07-36-010-08W2 | Blind End | Blind End | Flowline | 03-06-011-07W2 MWB OE FLOWLINE - RETRO | WHITECAP RESOURCES INC. | Discontinued | Oil Well Effluent |  | Fibreglass | 0.748 | 0.75 | 76.2 | 3.2 | 1 |  |  |  | 1 | 1 | 0 |  |  | Uncoated | Uncoated | 10 | SHAPEFILE | N
PL-00022532 | 03-28-008-05W2 MWB OE FLOWLINE - RETRO B | Y | 21 | SK PS 00181258 | 2023-12-07 | 60251 | 16-31-008-05W2 | 16-31-008-05W2 | Well | Pipeline Segment Connection Below Ground | Flowline | 03-28-008-05W2 MWB OE FLOWLINE - RETRO B | WHITECAP RESOURCES INC. | Operating | Oil Well Effluent |  | Fibreglass | 0.094 | 0.09 | 80 | 2.8 | 1 | STAR | 1000 |  | 0 | 4960 | 4960 |  |  | Uncoated | Uncoated | 10 | SHAPEFILE | N
PL-00022525 | 03-20-007-08W2 MWB OE FLOWLINE - RETRO | Y | 87 | SK PS 00181069 | 2023-12-07 | 70172 | 13-15-007-08W2 | 13-15-007-08W2 | Pipeline Segment Connection Below Ground | Pipeline Segment Connection Below Ground | Flowline | 03-20-007-08W2 MWB OE FLOWLINE - RETRO | WHITECAP RESOURCES INC. | Operating | Oil Well Effluent |  | Fibreglass | 0.086 | 0.09 | 80 | 2.8 | 1 | [5 empty] | 4960 |  |  | Uncoated | Uncoated | 10 | SHAPEFILE | N
PL-00022474 | 16-35-009-09W2 MWB OE FLOWLINE - RETRO | Y | 11 | SK PS 00179991 | 2023-12-07 | 56300 | 05-25-009-09W2 | 13-25-009-09W2 | Blind End | Blind End | Flowline | 16-35-009-09W2 MWB OE FLOWLINE - RETRO | WHITECAP RESOURCES INC. | Abandoned | Oil Well Effluent |  | Fibreglass | 1.106 | 1.11 | 54 | 2 | 1 | CEN | 800 |  | 5520 | 5520 | 0 |  |  | Uncoated | Uncoated | 10 | SHAPEFILE | N
PL-00022520 | 03-14-001-13W2 MWB OE FLOWLINE - RETRO B | Y | 77 | SK PS 00180857 | 2023-12-07 | 68334 | 02-08-001-12W2 | 02-08-001-12W2 | Well | Pipeline Segment Connection Below Ground | Flowline | 03-14-001-13W2 MWB OE FLOWLINE - RETRO B | SATURN OIL & GAS INC. | Operating | Oil Well Effluent |  | Fibreglass | 0.045 | 0.05 | 80 | 2.8 | 1 | [5 empty] | 4960 |  |  | Uncoated | Uncoated | 10 | SHAPEFILE | N
PL-00022558 | 05-23-008-09W2 MWB OE FLOWLINE - RETRO | Y | 23 | SK PS 00181983 | 2023-12-07 | 63433 | 13-11-008-09W2 | 05-23-008-09W2 | Well | Multi Well Battery | Flowline | 05-23-008-09W2 MWB OE FLOWLINE - RETRO | WHITECAP RESOURCES INC. | Operating | Oil Well Effluent |  | Fibreglass | 2.787 | 2.79 | 80 | 2.8 | 1 | STAR | 1000 |  | 0 |  | 4960 |  |  | Uncoated | Uncoated | 10 | SHAPEFILE | N
PL-00022559 | 05-23-008-09W2 MWB OE FLOWLINE - RETRO B | Y | 75 | SK PS 00182110 | 2023-12-07 | 70391 | 04-12-009-09W2 | 03-12-009-09W2 | Pipeline Segment Connection Above Ground | Pipeline Segment Connection Below Ground | Flowline | 05-23-008-09W2 MWB OE FLOWLINE - RETRO B | WHITECAP RESOURCES INC. | Operating | Oil Well Effluent |  | Fibreglass | 0.433 | 0.43 | 105 | 3.6 | 1 | [5 empty] | 4960 |  |  | Uncoated | Uncoated | 10 | SHAPEFILE | N
PL-00022601 | 08-25-007-11W2 MWB SW FLOWLINE - RETRO | Y | 12 | SK PS 00183031 | 2023-12-07 | 58328 | 05-31-007-10W2 | 12-32-007-10W2 | Blind End | Blind End | Flowline | 08-25-007-11W2 MWB SW FLOWLINE - RETRO | WHITECAP RESOURCES INC. | Abandoned | Salt water |  | Steel | 1.713 | 1.71 | 80 | 3.2 | 1 | [5 empty] | 0 |  |  | Uncoated |  | 0 | SHAPEFILE | N
PL-00022433 | 13-18-010-06W2 MWB SW FLOWLINE - RETRO | Y | 7 | SK PS 00178911 | 2023-12-07 | 63718 | 07-19-010-06W2 | 11-19-010-06W2 | Blind End | Blind End | Flowline | 13-18-010-06W2 MWB SW FLOWLINE - RETRO | WHITECAP RESOURCES INC. | Discontinued | Salt water |  | Fibreglass | 0.537 | 0.54 | 80 | 2.8 | 1 | [5 empty] | 0 |  |  | Uncoated | Uncoated | 0 | SHAPEFILE | N
PL-00022417 | 12-05-008-08W2 MWB OE FLOWLINE - RETRO | Y | 26 | SK PS 00178490 | 2023-12-07 | 59446 | 09-35-007-09W2 | 16-35-007-09W2 | Well | Oil Satellite | Flowline | 12-05-008-08W2 MWB OE FLOWLINE - RETRO | WHITECAP RESOURCES INC. | Operating | Oil Well Effluent |  | Fibreglass | 0.583 | 0.1 | 80 | 2.8 | 1 | [5 empty] | 4960 |  |  | Uncoated | Uncoated | 10 | SHAPEFILE | N
PL-00022615 | 09-14-009-08W2 MWB SW FLOWLINE - RETRO | Y | 43 | SK PS 00183489 | 2023-12-07 | 68861 | 01-29-009-07W2 | 01-29-009-07W2 | Pipeline Segment Connection Below Ground | Well | Flowline | 09-14-009-08W2 MWB SW FLOWLINE - RETRO | WHITECAP RESOURCES INC. | Operating | Salt water |  | Fibreglass | 0.152 | 0.14 | 80 | 5.2 | 1 | [5 empty] | 13760 |  |  | Uncoated | Uncoated | 0 | SHAPEFILE | N
PL-00022460 | 15-23-006-08W2 MWB OE FLOWLINE - RETRO | Y | 14 | SK PS 00179556 | 2023-12-07 | 56460 | 14-22-006-08W2 | 16-22-006-08W2 | Well | Pipeline Segment Connection Above Ground | Flowline | 15-23-006-08W2 MWB OE FLOWLINE - RETRO | WHITECAP RESOURCES INC. | Operating | Oil Well Effluent |  | Fibreglass | 0.859 | 0.86 | 80 | 2.8 | 1 | [5 empty] | 4960 |  |  | Uncoated | Uncoated | 10 | SHAPEFILE | N
PL-00022625 | 09-32-007-07W2 MWB OE FLOWLINE - RETRO | Y | 19 | SK PS 00183585 | 2023-12-07 | 58941 | 05-03-008-07W2 | 05-03-008-07W2 | Well | Pipeline Segment Connection Above Ground | Flowline | 09-32-007-07W2 MWB OE FLOWLINE - RETRO | WHITECAP RESOURCES INC. | Operating | Oil Well Effluent |  | Fibreglass | 0.228 | 0.23 | 80 | 2.8 | 1 | [5 empty] | 4960 |  |  | Uncoated | Uncoated | 10 | SHAPEFILE | N
PL-00022519 | 03-14-001-13W2 MWB OE FLOWLINE - RETRO | Y | 78 | SK PS 00180768 | 2023-12-07 | 68469 | 01-07-001-13W2 | 01-07-001-13W2 | Well | Pipeline Segment Connection Below Ground | Flowline | 03-14-001-13W2 MWB OE FLOWLINE - RETRO | SATURN OIL & GAS INC. | Operating | Oil Well Effluent |  | Fibreglass | 0.051 | 0.05 | 80 | 2.8 | 1 | [5 empty] | 4960 |  |  | Uncoated | Uncoated | 10 | SHAPEFILE | N
PL-00022525 | 03-20-007-08W2 MWB OE FLOWLINE - RETRO | Y | 81 | SK PS 00181063 | 2023-12-07 | 69769 | 12-15-007-09W2 | 12-15-007-09W2 | Well | Pipeline Segment Connection Below Ground | Flowline | 03-20-007-08W2 MWB OE FLOWLINE - RETRO | WHITECAP RESOURCES INC. | Operating | Oil Well Effluent |  | Fibreglass | 0.208 | 0.21 | 105 | 3.6 | 1 | [5 empty] | 4960 |  |  | Uncoated | Uncoated | 10 | SHAPEFILE | N
PL-00022442 | 13-29-008-07W2 MWB OE FLOWLINE - RETRO C | Y | 42 | SK PS 00179173 | 2023-12-07 | 60339 | 05-05-009-07W2 | 16-31-008-07W2 | Pipeline Segment Connection Below Ground | Pipeline Segment Connection Above Ground | Flowline | 13-29-008-07W2 MWB OE FLOWLINE - RETRO C | WHITECAP RESOURCES INC. | Operating | Oil Well Effluent |  | Fibreglass | 1.084 | 1.08 | 105 | 3.6 | 1 | [5 empty] | 4960 |  |  | Uncoated | Uncoated | 10 | SHAPEFILE | N
PL-00022442 | 13-29-008-07W2 MWB OE FLOWLINE - RETRO C | Y | 51 | SK PS 00179182 | 2023-12-07 | 62668 | 01-19-008-07W2 | 04-20-008-07W2 | Well | Oil Satellite | Flowline | 13-29-008-07W2 MWB OE FLOWLINE - RETRO C | WHITECAP RESOURCES INC. | Operating | Oil Well Effluent |  | Fibreglass | 0.18 | 0.18 | 80 | 2.8 | 1 | [5 empty] | 4960 |  |  | Uncoated | Uncoated | 10 | SHAPEFILE | N
PL-00022486 | 01-21-001-14W2 MWB SW FLOWLINE - RETRO | Y | 15 | SK PS 00180204 | 2023-12-07 | 68133 | 02-14-001-14W2 | 02-14-001-14W2 | Pipeline Segment Connection Below Ground | Well | Flowline | 01-21-001-14W2 MWB SW FLOWLINE - RETRO | SATURN OIL & GAS INC. | Operating | Salt water |  | Fibreglass | 0.086 | 0.09 |  |  | 1 | [5 empty] | 13760 |  |  | Uncoated | Uncoated | 0 | SHAPEFILE | N
PL-00022464 | 15-31-001-12W2 MWB NG FLOWLINE - RETRO | Y | 12 | SK PS 00179653 | 2023-12-07 | 58914 | 02-29-001-12W2 | 04-20-001-12W2 | Pipeline Segment Connection Above Ground | Pipeline Segment Connection Above Ground | Flowline | 15-31-001-12W2 MWB NG FLOWLINE - RETRO | SATURN OIL & GAS INC. | Operating | Natural Gas |  | Polyethylene | 2.394 | 2.4 | 168.3 | 18.7 | 1 | 4710 | 9 |  |  |  | 1900 |  |  | Uncoated | Uncoated | 10 | SHAPEFILE | N
PL-00022418 | 12-05-008-08W2 MWB OE FLOWLINE - RETRO B | Y | 73 | SK PS 00178625 | 2023-12-07 | 66467 | 14-04-008-08W2 | 12-05-008-08W2 | Pipeline Segment Connection Above Ground | Multi Well Battery | Flowline | 12-05-008-08W2 MWB OE FLOWLINE - RETRO B | WHITECAP RESOURCES INC. | Operating | Oil Well Effluent |  | Composite | 2.331 | 2.33 | 153 | 3.2 | 1 | FSLP |  |  |  |  | 4960 |  |  | Uncoated | Uncoated | 10 | SHAPEFILE | N
PL-00022597 | 08-25-007-11W2 MWB OE FLOWLINE - RETRO | Y | 59 | SK PS 00182700 | 2023-12-07 | 68519 | 01-30-007-10W2 | 01-30-007-10W2 | Well | Pipeline Segment Connection Below Ground | Flowline | 08-25-007-11W2 MWB OE FLOWLINE - RETRO | WHITECAP RESOURCES INC. | Operating | Oil Well Effluent |  | Fibreglass | 0.135 | 0.13 | 80 | 2.8 | 1 | [5 empty] | 4960 |  |  | Uncoated | Uncoated | 10 | SHAPEFILE | N
PL-00022553 | 05-05-008-09W2 MWB OE FLOWLINE - RETRO | Y | 62 | SK PS 00181706 | 2023-12-07 | 69648 | 12-35-007-10W2 | 12-35-007-10W2 | Well | Pipeline Segment Connection Below Ground | Flowline | 05-05-008-09W2 MWB OE FLOWLINE - RETRO | WHITECAP RESOURCES INC. | Operating | Oil Well Effluent |  | Fibreglass | 0.072 | 0.07 | 80 | 2.8 | 1 | [5 empty] | 4960 |  |  | Uncoated | Uncoated | 10 | SHAPEFILE | N
PL-00022597 | 08-25-007-11W2 MWB OE FLOWLINE - RETRO | Y | 28 | SK PS 00182669 | 2023-12-07 | 62265 | 13-30-007-10W2 | 05-31-007-10W2 | Blind End | Blind End | Flowline | 08-25-007-11W2 MWB OE FLOWLINE - RETRO | WHITECAP RESOURCES INC. | Abandoned | Oil Well Effluent |  | Steel | 0.859 | 0.86 | 60.3 | 3.2 | 1 | [5 empty] | 0 |  |  | Uncoated |  | 10 | SHAPEFILE | N
PL-00022441 | 13-29-008-07W2 MWB OE FLOWLINE - RETRO B | Y | 57 | SK PS 00179113 | 2023-12-07 | 70107 | 08-31-008-07W2 | 08-31-008-07W2 | Well | Pipeline Segment Connection Below Ground | Flowline | 13-29-008-07W2 MWB OE FLOWLINE - RETRO B | WHITECAP RESOURCES INC. | Operating | Oil Well Effluent |  | Fibreglass | 0.068 | 0.07 | 80 | 2.8 | 1 | [5 empty] | 4960 |  |  | Uncoated | Uncoated | 10 | SHAPEFILE | N
PL-00022451 | 14-27-001-13W2/15-31-001-12W2 MWB NG FLOWLINE - RETRO | Y | 2 | SK PS 00179382 | 2023-12-07 | 54981 | 03-30-001-12W2 | 01-25-001-13W2 | Pipeline Segment Connection Below Ground | Pipeline Segment Connection Above Ground | Flowline | 14-27-001-13W2/15-31-001-12W2 MWB NG FLOWLINE - RETRO | SATURN OIL & GAS INC. | Operating | Natural Gas |  | Polyethylene | 0.861 | 0.86 | 168.3 | 18.7 | 1 | 4710 | 9 |  |  |  | 1900 |  |  | Uncoated | Uncoated | 10 | SHAPEFILE | N
PL-00022554 | 05-05-008-09W2 MWB OE FLOWLINE - RETRO B | Y | 18 | SK PS 00181746 | 2023-12-07 | 56525 | 13-29-007-09W2 | 05-05-008-09W2 | Oil Satellite | Multi Well Battery | Flowline | 05-05-008-09W2 MWB OE FLOWLINE - RETRO B | WHITECAP RESOURCES INC. | Operating | Oil Well Effluent |  | Fibreglass | 2.604 | 2.6 | 105 | 3.6 | 1 | [5 empty] | 4960 |  |  | Uncoated | Uncoated | 10 | SHAPEFILE | N
PL-00022526 | 03-20-007-08W2 MWB OE FLOWLINE - RETRO B | Y | 70 | SK PS 00181142 | 2023-12-07 | 65865 | 09-25-006-09W2 | 08-36-006-09W2 | Well | Pipeline Segment Connection Below Ground | Flowline | 03-20-007-08W2 MWB OE FLOWLINE - RETRO B | WHITECAP RESOURCES INC. | Operating | Oil Well Effluent |  | Fibreglass | 1.082 | 1.08 | 105 | 3.6 | 1 | STAR | 1000 |  |  |  | 4960 |  |  | Uncoated | Uncoated | 10 | SHAPEFILE | N
PL-00022598 | 08-25-007-11W2 MWB OE FLOWLINE - RETRO B | Y | 34 | SK PS 00182770 | 2023-12-07 | 57140 | 10-31-007-10W2 | 11-31-007-10W2 | Blind End | Blind End | Flowline | 08-25-007-11W2 MWB OE FLOWLINE - RETRO B | WHITECAP RESOURCES INC. | Abandoned | Oil Well Effluent |  | Fibreglass | 0.559 | 0.56 | 80 | 3.2 | 1 | [5 empty] | 0 |  |  | Uncoated | Uncoated | 10 | SHAPEFILE | N
PL-00022626 | 09-32-007-07W2 MWB OE FLOWLINE - RETRO B | Y | 19 | SK PS 00183646 | 2023-12-07 | 58025 | 04-17-008-07W2 | 03-17-008-07W2 | Well | Oil Satellite | Flowline | 09-32-007-07W2 MWB OE FLOWLINE - RETRO B | WHITECAP RESOURCES INC. | Operating | Oil Well Effluent |  | Fibreglass | 0.414 | 0.41 | 80 | 2.8 | 1 | [5 empty] | 4960 |  |  | Uncoated | Uncoated | 10 | SHAPEFILE | N
PL-00022525 | 03-20-007-08W2 MWB OE FLOWLINE - RETRO | Y | 64 | SK PS 00181046 | 2023-12-07 | 68869 | 08-34-006-09W2 | 16-34-006-09W2 | Pipeline Segment Connection Below Ground | Oil Satellite | Flowline | 03-20-007-08W2 MWB OE FLOWLINE - RETRO | WHITECAP RESOURCES INC. | Operating | Oil Well Effluent |  | Fibreglass | 0.739 | 0.74 | 80 | 2.8 | 1 | [5 empty] | 4960 |  |  | Uncoated | Uncoated | 10 | SHAPEFILE | N
PL-00022374 | SK20 | Y | 2 | SK PS 00178356 | 2023-12-07 | SK20-2 | 07-05-005-04W2 | 07-04-005-04W2 | Well | Multi Well Battery | Flowline | Retroactive Review (not verified in field) | BP CANADA ENERGY GROUP ULC | Abandoned | Oil Well Effluent |  |  | 1.632 | 1.632 | [14 empty] | SYSGEN | N
PL-00022641 | HBIRD 1-29-4-7W2 | Y | 6 | SK PS 00183768 | 2023-12-07 | 2-29.E03 | 02-29-004-07W2 | 01-29-004-07W2 | Well | Multi Well Battery | Flowline |  | HUMMINGBIRD ENERGY INC. | Operating | Oil Well Effluent |  | Steel | 0.353 | 0.353 | 81.2 | 2.5 | 1 | [5 empty] | 3440 |  |  | Uncoated | Poly Tape |  | SYSGEN | N
PL-00022546 | 04-29-008-09W2 MWB OE FLOWLINE - RETRO B | Y | 1 | SK PS 00181469 | 2023-12-07 | 54045 | 04-09-009-09W2 | 13-04-009-09W2 | Well | Pipeline Segment Connection Above Ground | Flowline | 04-29-008-09W2 MWB OE FLOWLINE - RETRO B | WHITECAP RESOURCES INC. | Operating | Oil Well Effluent |  | Fibreglass | 0.439 | 0.44 | 105 | 3.6 | 1 | [5 empty] | 4960 |  |  | Uncoated | Uncoated | 10 | SHAPEFILE | N
PL-00022519 | 03-14-001-13W2 MWB OE FLOWLINE - RETRO | Y | 40 | SK PS 00180730 | 2023-12-07 | 68386 | 14-06-001-12W2 | 03-07-001-12W2 | Well | Pipeline Segment Connection Below Ground | Flowline | 03-14-001-13W2 MWB OE FLOWLINE - RETRO | SATURN OIL & GAS INC. | Operating | Oil Well Effluent |  | Fibreglass | 0.072 | 0.07 | 80 | 2.8 | 1 | [5 empty] | 4960 |  |  | Uncoated | Uncoated | 10 | SHAPEFILE | N
PL-00022526 | 03-20-007-08W2 MWB OE FLOWLINE - RETRO B | Y | 27 | SK PS 00181099 | 2023-12-07 | 57977 | 15-15-007-09W2 | 15-15-007-09W2 | Blind End | Blind End | Flowline | 03-20-007-08W2 MWB OE FLOWLINE - RETRO B | WHITECAP RESOURCES INC. | Discontinued | Oil Well Effluent |  | Steel | 0.442 | 0.44 | 88.9 | 3.2 | 1 | [5 empty] | 0 |  |  | Uncoated |  | 10 | SHAPEFILE | N
PL-00022442 | 13-29-008-07W2 MWB OE FLOWLINE - RETRO C | Y | 8 | SK PS 00179139 | 2023-12-07 | 55616 | 01-13-008-08W2 | 02-13-008-08W2 | Well | Oil Satellite | Flowline | 13-29-008-07W2 MWB OE FLOWLINE - RETRO C | WHITECAP RESOURCES INC. | Operating | Oil Well Effluent |  | Fibreglass | 0.769 | 0.77 | 80 | 2.8 | 1 | [5 empty] | 4960 |  |  | Uncoated | Uncoated | 10 | SHAPEFILE | N
PL-00022600 | 08-25-007-11W2 MWB OE FLOWLINE - RETRO D | Y | 39 | SK PS 00182964 | 2023-12-07 | 59777 | 08-12-008-11W2 | 13-06-008-10W2 | Pipeline Segment Connection Below Ground | Well | Flowline | 08-25-007-11W2 MWB OE FLOWLINE - RETRO D | WHITECAP RESOURCES INC. | Operating | Oil Well Effluent |  | Fibreglass | 0.957 | 0.96 | 105 | 3.6 | 1 | STAR | 1000 |  |  |  | 4960 |  |  | Uncoated | Uncoated | 10 | SHAPEFILE | N
PL-00022567 | 05-32-008-09W2 MWB OE FLOWLINE - RETRO | Y | 1 | SK PS 00182333 | 2023-12-07 | 62115 | 09-32-008-08W2 | 16-32-008-08W2 | Well | Pipeline Segment Connection Above Ground | Flowline | 05-32-008-09W2 MWB OE FLOWLINE - RETRO | WHITECAP RESOURCES INC. | Operating | Oil Well Effluent |  | Fibreglass | 0.347 | 0.35 | 80 | 3.2 | 1 | [5 empty] | 4960 |  |  | Uncoated | Uncoated | 10 | SHAPEFILE | N
PL-00022414 | 11-26-002-19W2 MWB SW FLOWLINE - RETRO | Y | 6 | SK PS 00178441 | 2023-12-07 | 59504 | 15-26-002-19W2 | 09-26-002-19W2 | Pipeline Segment Connection Below Ground | Well | Flowline | 11-26-002-19W2 MWB SW FLOWLINE - RETRO | SATURN OIL & GAS INC. | Operating | Salt water |  | Fibreglass | 0.555 | 0.56 | 53.9 | 2.3 | 1 | STAR |  |  |  |  | 13760 |  |  | Uncoated | Uncoated | 0 | SHAPEFILE | N
PL-00022423 | 12-30-005-07W2 MWB OE FLOWLINE - RETRO | Y | 18 | SK PS 00178665 | 2023-12-07 | 59287 | 01-27-005-08W2 | 13-23-005-08W2 | Blind End | Blind End | Flowline | 12-30-005-07W2 MWB OE FLOWLINE - RETRO | WHITECAP RESOURCES INC. | Discontinued | Oil Well Effluent |  | Steel | 0.798 | 0.8 | 50.8 | 3.2 | 1 | [5 empty] | 0 |  |  | Uncoated |  | 10 | SHAPEFILE | N
PL-00022520 | 03-14-001-13W2 MWB OE FLOWLINE - RETRO B | Y | 61 | SK PS 00180841 | 2023-12-07 | 68302 | 13-08-001-12W2 | 13-08-001-12W2 | Well | Pipeline Segment Connection Below Ground | Flowline | 03-14-001-13W2 MWB OE FLOWLINE - RETRO B | SATURN OIL & GAS INC. | Operating | Oil Well Effluent |  | Fibreglass | 0.066 | 0.07 | 80 | 2.8 | 1 | [5 empty] | 4960 |  |  | Uncoated | Uncoated | 10 | SHAPEFILE | N
PL-00022560 | 05-23-008-09W2 MWB OE FLOWLINE - RETRO C | Y | 19 | SK PS 00182132 | 2023-12-07 | 56415 | 04-32-008-08W2 | 12-32-008-08W2 | Well | Pipeline Segment Connection Below Ground | Flowline | 05-23-008-09W2 MWB OE FLOWLINE - RETRO C | WHITECAP RESOURCES INC. | Operating | Oil Well Effluent |  | Fibreglass | 0.906 | 0.91 | 105 | 3.6 | 1 | [5 empty] | 4960 |  |  | Uncoated | Uncoated | 10 | SHAPEFILE | N
PL-00022386 | SK32 | Y | 1 | SK PS 00178371 | 2023-12-07 | SK32-1 | 08-11-007-10W2 | 09-11-007-10W2 | Multi Well Battery | Well | Flowline | Retroactive Review (not verified in field) | BP CANADA ENERGY GROUP ULC | Abandoned | Salt water |  |  | 0.603 | 0.603 | [14 empty] | SYSGEN | N
PL-00022563 | 05-27-008-11W2 MWB OE FLOWLINE - RETRO | Y | 15 | SK PS 00182276 | 2023-12-07 | 65786 | 09-34-008-11W2 | 05-27-008-11W2 | Well | Oil Satellite | Flowline | 05-27-008-11W2 MWB OE FLOWLINE - RETRO | WHITECAP RESOURCES INC. | Operating | Oil Well Effluent |  | Fibreglass | 3.486 | 3.49 | 106.7 | 3.6 | 1 | [5 empty] | 4960 |  |  | Uncoated | Uncoated | 10 | SHAPEFILE | N
PL-00022465 | 15-31-001-12W2 MWB OE FLOWLINE - RETRO | Y | 3 | SK PS 00179695 | 2023-12-07 | 59412 | 15-26-001-13W2 | 15-25-001-13W2 | Pipeline Segment Connection Below Ground | Pipeline Segment Connection Below Ground | Flowline | 15-31-001-12W2 MWB OE FLOWLINE - RETRO | SATURN OIL & GAS INC. | Operating | Oil Well Effluent |  | Composite | 1.578 | 1.58 | 124 | 12.5 | 1 | FPLP | 301 |  | 5170 | 5170 | 4400 | 49.6 | 1.5 | Uncoated | Uncoated | 10 | SHAPEFILE | N
PL-00022451 | 14-27-001-13W2/15-31-001-12W2 MWB NG FLOWLINE - RETRO | Y | 3 | SK PS 00179383 | 2023-12-07 | 55981 | 04-29-001-12W2 | 03-29-001-12W2 | Well | Pipeline Segment Connection Below Ground | Flowline | 14-27-001-13W2/15-31-001-12W2 MWB NG FLOWLINE - RETRO | SATURN OIL & GAS INC. | Operating | Natural Gas |  | Polyethylene | 0.376 | 0.38 | 168.3 | 18.7 | 1 | 4710 | 9 |  |  |  | 1900 |  |  | Uncoated | Uncoated | 10 | SHAPEFILE | N
PL-00022413 | 11-26-002-19W2 MWB OE FLOWLINE - RETRO | Y | 7 | SK PS 00178416 | 2023-12-07 | 58354 | 06-26-002-19W2 | 11-26-002-19W2 | Well | Multi Well Battery | Flowline | 11-26-002-19W2 MWB OE FLOWLINE - RETRO | SATURN OIL & GAS INC. | Operating | Oil Well Effluent |  | Fibreglass | 0.444 | 0.44 | 53.9 | 2.3 | 1 | STAR |  |  | 0 | 4964 | 4960 | 49.64 |  | Uncoated | Uncoated | 10 | SHAPEFILE | N
PL-00022491 | 01-26-006-09W2 MWB OE FLOWLINE - RETRO | Y | 22 | SK PS 00180276 | 2023-12-07 | 57964 | 15-13-006-09W2 | 07-24-006-09W2 | Blind End | Blind End | Flowline | 01-26-006-09W2 MWB OE FLOWLINE - RETRO | WHITECAP RESOURCES INC. | Abandoned | Oil Well Effluent |  | Steel | 0.794 | 0.79 | 50.8 | 3.2 | 1 |  |  |  | 1000 | 1000 | 0 |  |  | Uncoated |  | 10 | SHAPEFILE | N
PL-00022609 | 09-11-001-12W2 MWB SW FLOWLINE - RETRO | Y | 11 | SK PS 00183138 | 2023-12-07 | 68289 | 04-10-001-12W2 | 03-15-001-12W2 | Pipeline Segment Connection Above Ground | Pipeline Segment Connection Above Ground | Flowline | 09-11-001-12W2 MWB SW FLOWLINE - RETRO | SATURN OIL & GAS INC. | Operating | Salt water |  | Fibreglass | 1.782 | 1.78 | 117 | 9.4 | 1 | STAR | 2500 |  |  |  | 13760 |  |  | Uncoated | Uncoated | 0 | SHAPEFILE | N
PL-00022438 | 13-29-008-07W2 / 08-23-008-08W2 MWB OE FLOWLINE - RETRO | Y | 19 | SK PS 00178941 | 2023-12-07 | 62503 | 13-11-008-08W2 | 16-15-008-08W2 | Oil Satellite | Pipeline Segment Connection Above Ground | Flowline | 13-29-008-07W2 / 08-23-008-08W2 MWB OE FLOWLINE - RETRO | WHITECAP RESOURCES INC. | Operating | Oil Well Effluent |  | Fibreglass | 1.906 | 1.91 | 159 | 4.3 | 1 | [5 empty] | 4960 |  |  | Uncoated | Uncoated | 10 | SHAPEFILE | N
PL-00022531 | 03-28-008-05W2 MWB OE FLOWLINE - RETRO | Y | 35 | SK PS 00181202 | 2023-12-07 | 68654 | 01-30-008-05W2 | 01-30-008-05W2 | Well | Pipeline Segment Connection Below Ground | Flowline | 03-28-008-05W2 MWB OE FLOWLINE - RETRO | WHITECAP RESOURCES INC. | Operating | Oil Well Effluent |  | Fibreglass | 0.116 | 0.12 | 80 | 2.8 | 1 | [5 empty] | 4960 |  |  | Uncoated | Uncoated | 10 | SHAPEFILE | N
PL-00022431 | 13-18-010-06W2 MWB OE FLOWLINE - RETRO | Y | 2 | SK PS 00178788 | 2023-12-07 | 54697 | 14-20-010-06W2 | 05-20-010-06W2 | Well | Oil Satellite | Flowline | 13-18-010-06W2 MWB OE FLOWLINE - RETRO | WHITECAP RESOURCES INC. | Operating | Oil Well Effluent |  | Fibreglass | 0.959 | 0.96 | 105 | 3.6 | 1 |  | 1000 |  | 0 | 4960 | 4960 |  |  | Uncoated | Uncoated | 10 | SHAPEFILE | N
PL-00022531 | 03-28-008-05W2 MWB OE FLOWLINE - RETRO | Y | 37 | SK PS 00181204 | 2023-12-07 | 68657 | 02-30-008-05W2 | 02-30-008-05W2 | Well | Pipeline Segment Connection Below Ground | Flowline | 03-28-008-05W2 MWB OE FLOWLINE - RETRO | WHITECAP RESOURCES INC. | Operating | Oil Well Effluent |  | Fibreglass | 0.119 | 0.12 | 80 | 2.8 | 1 | [5 empty] | 4960 |  |  | Uncoated | Uncoated | 10 | SHAPEFILE | N
PL-00022606 | 09-06-010-07W2 MWB SW FLOWLINE - RETRO | Y | 2 | SK PS 00183070 | 2023-12-07 | 56224 | 09-06-010-07W2 | 13-05-010-07W2 | Blind End | Blind End | Flowline | 09-06-010-07W2 MWB SW FLOWLINE - RETRO | WHITECAP RESOURCES INC. | Discontinued | Salt water |  | Fibreglass | 0.565 | 0.57 | 121.4 | 10.2 | 1 | CEN | 2500 |  | 5 | 5 | 0 |  |  | Uncoated | Uncoated | 0 | SHAPEFILE | Y | Small Permanent Watercourse
PL-00022466 | 15-31-001-12W2 MWB OE FLOWLINE - RETRO B | Y | 32 | SK PS 00179803 | 2023-12-07 | 59510 | 04-29-001-13W2 | 04-28-001-13W2 | Well | Pipeline Segment Connection Above Ground | Flowline | 15-31-001-12W2 MWB OE FLOWLINE - RETRO B | SATURN OIL & GAS INC. | Operating | Oil Well Effluent |  | Fibreglass | 1.868 | 1.87 | 80 | 2.8 | 1 | [5 empty] | 4960 |  |  | Uncoated | Uncoated | 10 | SHAPEFILE | N
PL-00022520 | 03-14-001-13W2 MWB OE FLOWLINE - RETRO B | Y | 16 | SK PS 00180796 | 2023-12-07 | 57228 | 01-09-001-12W2 | 15-01-001-13W2 | Well | Pipeline Segment Connection Above Ground | Flowline | 03-14-001-13W2 MWB OE FLOWLINE - RETRO B | SATURN OIL & GAS INC. | Operating | Oil Well Effluent |  | Fibreglass | 5.41 | 5.41 | 80 | 2.8 | 1 | STAR | 1000 |  |  |  | 4960 |  |  | Uncoated | Uncoated | 10 | SHAPEFILE | N
PL-00022440 | 13-29-008-07W2 MWB OE FLOWLINE - RETRO | Y | 75 | SK PS 00179056 | 2023-12-07 | 69375 | 05-26-008-07W2 | 05-26-008-07W2 | Well | Pipeline Segment Connection Below Ground | Flowline | 13-29-008-07W2 MWB OE FLOWLINE - RETRO | WHITECAP RESOURCES INC. | Operating | Oil Well Effluent |  | Fibreglass | 0.055 | 0.06 | 80 | 2.8 | 1 | [5 empty] | 4960 |  |  | Uncoated | Uncoated | 10 | SHAPEFILE | N
PL-00022413 | 11-26-002-19W2 MWB OE FLOWLINE - RETRO | Y | 11 | SK PS 00178420 | 2023-12-07 | 59773 | 16-26-002-19W2 | 15-26-002-19W2 | Well | Oil Satellite | Flowline | 11-26-002-19W2 MWB OE FLOWLINE - RETRO | SATURN OIL & GAS INC. | Operating | Oil Well Effluent |  | Fibreglass | 0.483 | 0.48 | 53.9 | 2.3 | 1 | STAR |  |  | 0 | 4964 | 4960 | 49.64 |  | Uncoated | Uncoated | 10 | SHAPEFILE | N
PL-00022596 | 08-23-008-08W2 MWB SW FLOWLINE - RETRO | Y | 3 | SK PS 00209190 | 2023-12-07 | 56700 | 16-14-008-08W2 | 09-14-008-08W2 | Pipeline Segment Connection Below Ground | Well | Flowline | 08-23-008-08W2 MWB SW FLOWLINE - RETRO | WHITECAP RESOURCES INC. | Operating | Salt water |  | Fibreglass | 0.677 | 0.677 | 90 | 7.4 | 1 | STAR | 2500 |  |  |  | 13760 |  |  | Uncoated | Uncoated | 0 | SHAPEFILE | N
PL-00022598 | 08-25-007-11W2 MWB OE FLOWLINE - RETRO B | Y | 61 | SK PS 00182797 | 2023-12-07 | 62683 | 14-22-008-11W2 | 02-24-008-11W2 | Pipeline Segment Connection Above Ground | Oil Satellite | Flowline | 08-25-007-11W2 MWB OE FLOWLINE - RETRO B | WHITECAP RESOURCES INC. | Operating | Oil Well Effluent |  | Fibreglass | 5.131 | 5.63 | 159 | 4.3 | 1 |  | 800 |  |  |  | 4960 |  |  | Uncoated | Uncoated | 10 | SHAPEFILE | N
PL-00022561 | 05-23-008-09W2 MWB SW FLOWLINE - RETRO | Y | 23 | SK PS 00182214 | 2023-12-07 | 59242 | 12-16-008-09W2 | 12-16-008-09W2 | Pipeline Segment Connection Below Ground | Well | Flowline | 05-23-008-09W2 MWB SW FLOWLINE - RETRO | WHITECAP RESOURCES INC. | Operating | Salt water |  | Fibreglass | 0.169 | 0.17 | 59 | 4.8 | 1 | [5 empty] | 13760 |  |  | Uncoated | Uncoated | 0 | SHAPEFILE | N
PL-00022561 | 05-23-008-09W2 MWB SW FLOWLINE - RETRO | Y | 2 | SK PS 00182193 | 2023-12-07 | 54120 | 04-12-009-09W2 | 02-12-009-09W2 | Pipeline Segment Connection Above Ground | Well | Flowline | 05-23-008-09W2 MWB SW FLOWLINE - RETRO | WHITECAP RESOURCES INC. | Operating | Salt water |  | Fibreglass | 1.039 | 1.04 | 117 | 9.4 | 1 | CEN |  |  |  |  | 13760 |  |  | Uncoated | Uncoated | 0 | SHAPEFILE | N
PL-00022444 | 13-29-008-07W2 MWB SW FLOWLINE - RETRO | Y | 74 | SK PS 00179356 | 2023-12-07 | 70369 | 05-11-008-08W2 | 05-11-008-08W2 | Pipeline Segment Connection Below Ground | Well | Flowline | 13-29-008-07W2 MWB SW FLOWLINE - RETRO | WHITECAP RESOURCES INC. | Operating | Salt water |  | Fibreglass | 0.173 | 0.17 | 59 | 4.8 | 1 | [5 empty] | 13760 |  |  | Uncoated | Uncoated | 0 | SHAPEFILE | N
PL-00022525 | 03-20-007-08W2 MWB OE FLOWLINE - RETRO | Y | 52 | SK PS 00181034 | 2023-12-07 | 64763 | 05-05-007-08W2 | 12-05-007-08W2 | Well | Pipeline Segment Connection Below Ground | Flowline | 03-20-007-08W2 MWB OE FLOWLINE - RETRO | WHITECAP RESOURCES INC. | Operating | Oil Well Effluent |  | Fibreglass | 0.211 | 0.21 | 105 | 3.6 | 1 |  | 1000 |  |  |  | 4960 |  |  | Uncoated | Uncoated | 10 | SHAPEFILE | N
PL-00022452 | 14-27-001-13W2/15-31-001-12W2 MWB OE FLOWLINE - RETRO | Y | 96 | SK PS 00179501 | 2023-12-07 | 69544 | 01-28-001-13W2 | 04-27-001-13W2 | Well | Pipeline Segment Connection Below Ground | Flowline | 14-27-001-13W2/15-31-001-12W2 MWB OE FLOWLINE - RETRO | SATURN OIL & GAS INC. | Operating | Oil Well Effluent |  | Fibreglass | 0.389 | 0.39 | 80 | 2.8 | 1 | [5 empty] | 4960 |  |  | Uncoated | Uncoated | 10 | SHAPEFILE | N
PL-00022452 | 14-27-001-13W2/15-31-001-12W2 MWB OE FLOWLINE - RETRO | Y | 69 | SK PS 00179474 | 2023-12-07 | 68066 | 04-25-001-13W2 | 04-25-001-13W2 | Well | Pipeline Segment Connection Below Ground | Flowline | 14-27-001-13W2/15-31-001-12W2 MWB OE FLOWLINE - RETRO | SATURN OIL & GAS INC. | Operating | Oil Well Effluent |  | Fibreglass | 0.113 | 0.11 | 80 | 2.8 | 1 | [5 empty] | 4960 |  |  | Uncoated | Uncoated | 10 | SHAPEFILE | N
PL-00022429 | 13-15-005-08W2 MWB OE FLOWLINE - RETRO | Y | 10 | SK PS 00178767 | 2023-12-07 | 60078 | 16-16-005-08W2 | 13-15-005-08W2 | Pipeline Segment Connection Above Ground | Multi Well Battery | Flowline | 13-15-005-08W2 MWB OE FLOWLINE - RETRO | WHITECAP RESOURCES INC. | Operating | Oil Well Effluent |  | Composite | 0.108 | 0.11 | 102 | 14 | 1 | FPLP | 300 |  |  |  | 4960 | 0 |  | Uncoated | Uncoated | 10 | SHAPEFILE | N
PL-00022600 | 08-25-007-11W2 MWB OE FLOWLINE - RETRO D | Y | 58 | SK PS 00182983 | 2023-12-07 | 62472 | 05-29-007-10W2 | 07-30-007-10W2 | Blind End | Blind End | Flowline | 08-25-007-11W2 MWB OE FLOWLINE - RETRO D | WHITECAP RESOURCES INC. | Discontinued | Oil Well Effluent |  | Fibreglass | 0.841 | 0.84 | 80 | 2.8 | 1 | [5 empty] | 0 |  |  | Uncoated | Uncoated | 10 | SHAPEFILE | N
PL-00022418 | 12-05-008-08W2 MWB OE FLOWLINE - RETRO B | Y | 82 | SK PS 00178634 | 2023-12-07 | 70450 | 14-21-007-08W2 | 13-33-007-08W2 | Blind End | Blind End | Flowline | 12-05-008-08W2 MWB OE FLOWLINE - RETRO B | WHITECAP RESOURCES INC. | Abandoned | Oil Well Effluent |  | Steel | 3.199 | 3.2 |  |  | 1 |  |  |  | 0 | 0 | 0 | 0 |  | Uncoated |  | 10 | SHAPEFILE | N
PL-00022520 | 03-14-001-13W2 MWB OE FLOWLINE - RETRO B | Y | 85 | SK PS 00180865 | 2023-12-07 | 69439 | 14-09-001-12W2 | 14-09-001-12W2 | Well | Pipeline Segment Connection Below Ground | Flowline | 03-14-001-13W2 MWB OE FLOWLINE - RETRO B | SATURN OIL & GAS INC. | Operating | Oil Well Effluent |  | Fibreglass | 0.059 | 0.06 | 80 | 2.8 | 1 | [5 empty] | 4960 |  |  | Uncoated | Uncoated | 10 | SHAPEFILE | N
PL-00022344 | 143460 | Y | 1 | SK PS 00178303 | 2023-12-07 | 143460-1 | 06-34-013-26W3 | 06-26-013-26W3 | Well | Pipeline Segment Connection Above Ground | Flowline |  | CANLIN ENERGY CORPORATION | Abandoned | Natural Gas |  |  | 2.407 | 2.407 | [14 empty] | SHAPEFILE | N
PL-00022608 | 09-11-001-12W2 MWB OE FLOWLINE - RETRO | Y | 29 | SK PS 00183118 | 2023-12-07 | 68280 | 04-07-001-11W2 | 04-07-001-11W2 | Well | Pipeline Segment Connection Below Ground | Flowline | 09-11-001-12W2 MWB OE FLOWLINE - RETRO | SATURN OIL & GAS INC. | Operating | Oil Well Effluent |  | Fibreglass | 0.068 | 0.07 | 80 | 2.8 | 1 | [5 empty] | 4960 |  |  | Uncoated | Uncoated | 10 | SHAPEFILE | N
PL-00022442 | 13-29-008-07W2 MWB OE FLOWLINE - RETRO C | Y | 16 | SK PS 00179147 | 2023-12-07 | 56931 | 01-20-008-07W2 | 04-20-008-07W2 | Well | Pipeline Segment Connection Below Ground | Flowline | 13-29-008-07W2 MWB OE FLOWLINE - RETRO C | WHITECAP RESOURCES INC. | Operating | Oil Well Effluent |  | Fibreglass | 1.311 | 1.31 | 80 | 2.8 | 1 | [5 empty] | 4960 |  |  | Uncoated | Uncoated | 10 | SHAPEFILE | N
PL-00022465 | 15-31-001-12W2 MWB OE FLOWLINE - RETRO | Y | 13 | SK PS 00179705 | 2023-12-07 | 68032 | 02-06-002-12W2 | 02-06-002-12W2 | Well | Pipeline Segment Connection Below Ground | Flowline | 15-31-001-12W2 MWB OE FLOWLINE - RETRO | SATURN OIL & GAS INC. | Operating | Oil Well Effluent |  | Fibreglass | 0.088 | 0.09 | 80 | 2.8 | 1 | [5 empty] | 4960 |  |  | Uncoated | Uncoated | 10 | SHAPEFILE | N
PL-00022491 | 01-26-006-09W2 MWB OE FLOWLINE - RETRO | Y | 70 | SK PS 00180324 | 2023-12-07 | 66076 | 03-30-006-08W2 | 05-30-006-08W2 | Well | Oil Satellite | Flowline | 01-26-006-09W2 MWB OE FLOWLINE - RETRO | WHITECAP RESOURCES INC. | Operating | Oil Well Effluent |  | Fibreglass | 0.593 | 0.59 | 50.8 | 3.2 | 1 | [5 empty] | 4960 |  |  | Uncoated | Uncoated | 10 | SHAPEFILE | N
PL-00022546 | 04-29-008-09W2 MWB OE FLOWLINE - RETRO B | Y | 12 | SK PS 00181480 | 2023-12-07 | 56273 | 04-26-008-10W2 | 01-26-008-10W2 | Well | Oil Satellite | Flowline | 04-29-008-09W2 MWB OE FLOWLINE - RETRO B | WHITECAP RESOURCES INC. | Operating | Oil Well Effluent |  | Fibreglass | 1.219 | 1.22 | 80 | 2.8 | 1 | [5 empty] | 4960 |  |  | Uncoated | Uncoated | 10 | SHAPEFILE | N
PL-00022491 | 01-26-006-09W2 MWB OE FLOWLINE - RETRO | Y | 11 | SK PS 00180265 | 2023-12-07 | 55397 | 13-17-006-08W2 | 04-20-006-08W2 | Blind End | Blind End | Flowline | 01-26-006-09W2 MWB OE FLOWLINE - RETRO | WHITECAP RESOURCES INC. | Discontinued | Oil Well Effluent |  | Steel | 0.508 | 0.51 | 50.8 | 3.2 | 1 | [5 empty] | 0 |  |  | Uncoated |  | 10 | SHAPEFILE | N
PL-00022553 | 05-05-008-09W2 MWB OE FLOWLINE - RETRO | Y | 45 | SK PS 00181689 | 2023-12-07 | 69609 | 05-35-007-10W2 | 05-35-007-10W2 | Well | Pipeline Segment Connection Below Ground | Flowline | 05-05-008-09W2 MWB OE FLOWLINE - RETRO | WHITECAP RESOURCES INC. | Operating | Oil Well Effluent |  | Fibreglass | 0.085 | 0.08 | 80 | 2.8 | 1 | [5 empty] | 4960 |  |  | Uncoated | Uncoated | 10 | SHAPEFILE | N
PL-00022432 | 13-18-010-06W2 MWB OE FLOWLINE - RETRO B | Y | 29 | SK PS 00178878 | 2023-12-07 | 59469 | 13-21-010-06W2 | 16-17-010-06W2 | Oil Satellite | Oil Satellite | Flowline | 13-18-010-06W2 MWB OE FLOWLINE - RETRO B | WHITECAP RESOURCES INC. | Operating | Oil Well Effluent |  | Fibreglass | 1.429 | 1.43 | 80 | 2.8 | 1 | [5 empty] | 4960 |  |  | Uncoated | Uncoated | 10 | SHAPEFILE | N
PL-00022531 | 03-28-008-05W2 MWB OE FLOWLINE - RETRO | Y | 42 | SK PS 00181209 | 2023-12-07 | 68665 | 04-30-008-05W2 | 04-30-008-05W2 | Well | Pipeline Segment Connection Below Ground | Flowline | 03-28-008-05W2 MWB OE FLOWLINE - RETRO | WHITECAP RESOURCES INC. | Operating | Oil Well Effluent |  | Fibreglass | 0.12 | 0.12 | 80 | 2.8 | 1 | [5 empty] | 4960 |  |  | Uncoated | Uncoated | 10 | SHAPEFILE | N
PL-00022418 | 12-05-008-08W2 MWB OE FLOWLINE - RETRO B | Y | 74 | SK PS 00178626 | 2023-12-07 | 67963 | 15-12-008-08W2 | 13-12-008-08W2 | Blind End | Blind End | Flowline | 12-05-008-08W2 MWB OE FLOWLINE - RETRO B | WHITECAP RESOURCES INC. | Abandoned | Oil Well Effluent |  | Fibreglass | 0.69 | 0.69 | 80 | 2.8 | 1 |  |  |  | 0 |  | 0 | 0 |  | Uncoated | Uncoated | 10 | SHAPEFILE | N
PL-00022498 | 01-32-010-07W2 MWB OE FLOWLINE - RETRO | Y | 14 | SK PS 00180469 | 2023-12-07 | 69391 | 09-26-010-07W2 | 04-25-010-07W2 | Pipeline Segment Connection Above Ground | Oil Satellite | Flowline | 01-32-010-07W2 MWB OE FLOWLINE - RETRO | WHITECAP RESOURCES INC. | Operating | Oil Well Effluent |  | Fibreglass | 0.942 | 0.94 | 80 | 2.8 | 1 | [5 empty] | 4960 |  |  | Uncoated | Uncoated | 10 | SHAPEFILE | N
PL-00022556 | 05-13-008-06W2 MWB OE FLOWLINE - RETRO | Y | 50 | SK PS 00181926 | 2023-12-07 | 60874 | 13-13-008-06W2 | 05-13-008-06W2 | Oil Satellite | Multi Well Battery | Flowline | 05-13-008-06W2 MWB OE FLOWLINE - RETRO | WHITECAP RESOURCES INC. | Operating | Oil Well Effluent |  | Fibreglass | 0.565 | 0.57 | 88.9 | 3.2 | 1 |  |  |  | 0 | 4960 | 4960 | 49.6 |  | Uncoated | Uncoated | 10 | SHAPEFILE | N
PL-00022555 | 05-05-008-09W2 MWB OE FLOWLINE - RETRO C | Y | 7 | SK PS 00181810 | 2023-12-07 | 55093 | 13-32-007-09W2 | 05-05-008-09W2 | Pipeline Segment Connection Below Ground | Multi Well Battery | Flowline | 05-05-008-09W2 MWB OE FLOWLINE - RETRO C | WHITECAP RESOURCES INC. | Operating | Oil Well Effluent |  | Fibreglass | 0.859 | 0.86 | 80 | 2.8 | 1 | [5 empty] | 4960 |  |  | Uncoated | Uncoated | 10 | SHAPEFILE | N
PL-00022518 | 03-14-001-13W2 MWB NG FLOWLINE - RETRO | Y | 73 | SK PS 00180679 | 2023-12-07 | 68467 | 01-07-001-13W2 | 01-07-001-13W2 | Well | Pipeline Segment Connection Below Ground | Flowline | 03-14-001-13W2 MWB NG FLOWLINE - RETRO | SATURN OIL & GAS INC. | Operating | Natural Gas |  | Polyethylene | 0.051 | 0.05 | 168 | 18.7 | 1 | 4710 | 9 |  |  |  | 1900 |  |  | Uncoated | Uncoated | 10 | SHAPEFILE | N
PL-00022556 | 05-13-008-06W2 MWB OE FLOWLINE - RETRO | Y | 34 | SK PS 00181910 | 2023-12-07 | 58868 | 07-13-008-06W2 | 03-13-008-06W2 | Well | Oil Satellite | Flowline | 05-13-008-06W2 MWB OE FLOWLINE - RETRO | WHITECAP RESOURCES INC. | Operating | Oil Well Effluent |  | Composite | 0.521 | 0.52 | 69 | 15 | 1 | FPLP | 301 |  | 0 | 4960 | 4960 |  |  | Uncoated | Uncoated | 10 | SHAPEFILE | N
PL-00022440 | 13-29-008-07W2 MWB OE FLOWLINE - RETRO | Y | 49 | SK PS 00179030 | 2023-12-07 | 69343 | 08-10-009-07W2 | 08-10-009-07W2 | Well | Pipeline Segment Connection Below Ground | Flowline | 13-29-008-07W2 MWB OE FLOWLINE - RETRO | WHITECAP RESOURCES INC. | Operating | Oil Well Effluent |  | Fibreglass | 0.066 | 0.07 | 80 | 2.8 | 1 | [5 empty] | 4960 |  |  | Uncoated | Uncoated | 10 | SHAPEFILE | N
PL-00022477 | 01-04-007-09W2 MWB OE FLOWLINE - RETRO | Y | 35 | SK PS 00180088 | 2023-12-07 | 69490 | 09-33-006-09W2 | 10-33-006-09W2 | Well | Pipeline Segment Connection Below Ground | Flowline | 01-04-007-09W2 MWB OE FLOWLINE - RETRO | WHITECAP RESOURCES INC. | Operating | Oil Well Effluent |  | Fibreglass | 0.395 | 0.39 | 80 | 2.8 | 1 | [5 empty] | 4960 |  |  | Uncoated | Uncoated | 10 | SHAPEFILE | N
PL-00022599 | 08-25-007-11W2 MWB OE FLOWLINE - RETRO C | Y | 45 | SK PS 00182875 | 2023-12-07 | 60223 | 15-01-008-11W2 | 16-01-008-11W2 | Well | Pipeline Segment Connection Below Ground | Flowline | 08-25-007-11W2 MWB OE FLOWLINE - RETRO C | WHITECAP RESOURCES INC. | Operating | Oil Well Effluent |  | Fibreglass | 0.408 | 0.41 | 80 | 2.8 | 1 | [5 empty] | 4960 |  |  | Uncoated | Uncoated | 10 | SHAPEFILE | N
PL-00022418 | 12-05-008-08W2 MWB OE FLOWLINE - RETRO B | Y | 6 | SK PS 00178558 | 2023-12-07 | 54955 | 15-04-008-08W2 | 14-04-008-08W2 | Pipeline Segment Connection Above Ground | Pipeline Segment Connection Above Ground | Flowline | 12-05-008-08W2 MWB OE FLOWLINE - RETRO B | WHITECAP RESOURCES INC. | Operating | Oil Well Effluent |  | Fibreglass | 0.328 | 0.33 | 80 | 2.8 | 1 | [5 empty] | 4960 |  |  | Uncoated | Uncoated | 10 | SHAPEFILE | N
PL-00022611 | 09-14-009-08W2 MWB OE FLOWLINE - RETRO | Y | 53 | SK PS 00183193 | 2023-12-07 | 68860 | 08-29-009-07W2 | 08-29-009-07W2 | Well | Pipeline Segment Connection Below Ground | Flowline | 09-14-009-08W2 MWB OE FLOWLINE - RETRO | WHITECAP RESOURCES INC. | Operating | Oil Well Effluent |  | Fibreglass | 0.143 | 0.14 | 80 | 2.8 | 1 | [5 empty] | 4960 |  |  | Uncoated | Uncoated | 10 | SHAPEFILE | N
PL-00022626 | 09-32-007-07W2 MWB OE FLOWLINE - RETRO B | Y | 51 | SK PS 00183678 | 2023-12-07 | 70316 | 16-02-008-07W2 | 09-32-007-07W2 | Oil Satellite | Multi Well Battery | Flowline | 09-32-007-07W2 MWB OE FLOWLINE - RETRO B | WHITECAP RESOURCES INC. | Operating | Oil Well Effluent |  | Fibreglass | 6.461 | 6.46 | 159 | 4.3 | 1 | [5 empty] | 4960 |  |  | Uncoated | Uncoated | 10 | SHAPEFILE | N
PL-00022600 | 08-25-007-11W2 MWB OE FLOWLINE - RETRO D | Y | 67 | SK PS 00182992 | 2023-12-07 | 63314 | 05-31-007-10W2 | 11-31-007-10W2 | Blind End | Blind End | Flowline | 08-25-007-11W2 MWB OE FLOWLINE - RETRO D | WHITECAP RESOURCES INC. | Discontinued | Oil Well Effluent |  | Fibreglass | 0.657 | 0.66 | 80 | 2.8 | 1 | [5 empty] | 0 |  |  | Uncoated | Uncoated | 10 | SHAPEFILE | N
PL-00022556 | 05-13-008-06W2 MWB OE FLOWLINE - RETRO | Y | 25 | SK PS 00181901 | 2023-12-07 | 57792 | 07-07-008-05W2 | 05-07-008-05W2 | Blind End | Blind End | Flowline | 05-13-008-06W2 MWB OE FLOWLINE - RETRO | WHITECAP RESOURCES INC. | Abandoned | Oil Well Effluent |  | Steel | 0.753 | 0.75 | 88.9 | 3.2 | 1 |  |  |  | 896 | 896 | 0 |  |  | Uncoated | Extruded Poly | 10 | SHAPEFILE | N
PL-00022444 | 13-29-008-07W2 MWB SW FLOWLINE - RETRO | Y | 42 | SK PS 00179324 | 2023-12-07 | 69346 | 08-10-009-07W2 | 08-10-009-07W2 | Pipeline Segment Connection Below Ground | Well | Flowline | 13-29-008-07W2 MWB SW FLOWLINE - RETRO | WHITECAP RESOURCES INC. | Operating | Salt water |  | Fibreglass | 0.062 | 0.06 | 59 | 4.8 | 1 | [5 empty] | 13760 |  |  | Uncoated | Uncoated | 0 | SHAPEFILE | N
PL-00022466 | 15-31-001-12W2 MWB OE FLOWLINE - RETRO B | Y | 67 | SK PS 00179838 | 2023-12-07 | 65952 | 16-26-001-13W2 | 15-26-001-13W2 | Well | Pipeline Segment Connection Below Ground | Flowline | 15-31-001-12W2 MWB OE FLOWLINE - RETRO B | SATURN OIL & GAS INC. | Operating | Oil Well Effluent |  | Composite | 0.178 | 0.18 | 97 | 9.9 | 1 | FPLP | 301 |  |  |  | 4960 |  |  | Uncoated | Uncoated | 10 | SHAPEFILE | N
PL-00022545 | 04-29-008-09W2 MWB OE FLOWLINE - RETRO | Y | 57 | SK PS 00181449 | 2023-12-07 | 69694 | 12-29-008-09W2 | 12-29-008-09W2 | Well | Pipeline Segment Connection Below Ground | Flowline | 04-29-008-09W2 MWB OE FLOWLINE - RETRO | WHITECAP RESOURCES INC. | Operating | Oil Well Effluent |  | Fibreglass | 0.145 | 0.15 | 80 | 2.8 | 1 | [5 empty] | 4960 |  |  | Uncoated | Uncoated | 10 | SHAPEFILE | N
PL-00022540 | 04-13-008-08W2 MWB OE FLOWLINE - RETRO | Y | 2 | SK PS 00181385 | 2023-12-07 | 57156 | 07-13-008-08W2 | 04-13-008-08W2 | Blind End | Blind End | Flowline | 04-13-008-08W2 MWB OE FLOWLINE - RETRO | WHITECAP RESOURCES INC. | Abandoned | Oil Well Effluent |  | Fibreglass | 0.817 | 0.82 | 88.9 | 3.2 | 1 | CEN | 800 |  | 800 | 800 | 0 |  |  | Uncoated | Uncoated | 10 | SHAPEFILE | N
PL-00022526 | 03-20-007-08W2 MWB OE FLOWLINE - RETRO B | Y | 12 | SK PS 00181084 | 2023-12-07 | 55258 | 12-28-006-08W2 | 13-28-006-08W2 | Pipeline Segment Connection Below Ground | Pipeline Segment Connection Below Ground | Flowline | 03-20-007-08W2 MWB OE FLOWLINE - RETRO B | WHITECAP RESOURCES INC. | Operating | Oil Well Effluent |  | Fibreglass | 0.572 | 0.57 | 80 | 2.8 | 1 | STAR | 1000 |  |  |  | 4960 |  |  | Uncoated | Uncoated | 10 | SHAPEFILE | N
PL-00022440 | 13-29-008-07W2 MWB OE FLOWLINE - RETRO | Y | 19 | SK PS 00179000 | 2023-12-07 | 67990 | 12-03-008-07W2 | 12-03-008-07W2 | Well | Pipeline Segment Connection Below Ground | Flowline | 13-29-008-07W2 MWB OE FLOWLINE - RETRO | WHITECAP RESOURCES INC. | Operating | Oil Well Effluent |  | Composite | 0.107 | 0.11 | 97 | 20 | 1 | FPLP | 301 |  |  |  | 4960 |  |  | High Density Polyethylene (HDPE) | Extruded Poly | 10 | SHAPEFILE | N
PL-00022521 | 03-14-001-13W2 MWB SW FLOWLINE - RETRO | Y | 84 | SK PS 00180956 | 2023-12-07 | 69448 | 01-14-001-13W2 | 01-14-001-13W2 | Pipeline Segment Connection Below Ground | Well | Flowline | 03-14-001-13W2 MWB SW FLOWLINE - RETRO | SATURN OIL & GAS INC. | Operating | Salt water |  | Fibreglass | 0.209 | 0.21 | 59 | 4.8 | 1 | [5 empty] | 13760 |  |  | Uncoated | Uncoated | 0 | SHAPEFILE | N
PL-00022414 | 11-26-002-19W2 MWB SW FLOWLINE - RETRO | Y | 8 | SK PS 00178443 | 2023-12-07 | 61634 | 05-26-002-19W2 | 05-26-002-19W2 | Pipeline Segment Connection Above Ground | Well | Flowline | 11-26-002-19W2 MWB SW FLOWLINE - RETRO | SATURN OIL & GAS INC. | Operating | Salt water |  | Fibreglass | 0.167 | 0.17 | 53.9 | 2.3 | 1 | STAR |  |  |  |  | 13760 |  |  | Uncoated | Uncoated | 0 | SHAPEFILE | N
PL-00022520 | 03-14-001-13W2 MWB OE FLOWLINE - RETRO B | Y | 50 | SK PS 00180830 | 2023-12-07 | 63789 | 16-09-001-12W2 | 14-10-001-12W2 | Pipeline Segment Connection Below Ground | Pipeline Segment Connection Below Ground | Flowline | 03-14-001-13W2 MWB OE FLOWLINE - RETRO B | SATURN OIL & GAS INC. | Operating | Oil Well Effluent |  | Fibreglass | 0.684 | 0.68 | 80 | 2.8 | 1 | STAR | 1000 |  |  |  | 4960 |  |  | Uncoated | Uncoated | 10 | SHAPEFILE | N
PL-00022600 | 08-25-007-11W2 MWB OE FLOWLINE - RETRO D | Y | 71 | SK PS 00182996 | 2023-12-07 | 64053 | 03-13-007-11W2 | 02-13-007-11W2 | Blind End | Blind End | Flowline | 08-25-007-11W2 MWB OE FLOWLINE - RETRO D | WHITECAP RESOURCES INC. | Discontinued | Oil Well Effluent |  | Fibreglass | 0.315 | 0.31 | 80 | 2.8 | 1 | [5 empty] | 0 |  |  | Uncoated | Uncoated | 10 | SHAPEFILE | N
PL-00022599 | 08-25-007-11W2 MWB OE FLOWLINE - RETRO C | Y | 64 | SK PS 00182894 | 2023-12-07 | 61699 | 08-13-007-11W2 | 07-13-007-11W2 | Pipeline Segment Connection Below Ground | Pipeline Segment Connection Above Ground | Flowline | 08-25-007-11W2 MWB OE FLOWLINE - RETRO C | WHITECAP RESOURCES INC. | Operating | Oil Well Effluent |  | Fibreglass | 0.322 | 0.32 | 80 | 2.8 | 1 | [5 empty] | 4960 |  |  | Uncoated | Uncoated | 10 | SHAPEFILE | N
PL-00022532 | 03-28-008-05W2 MWB OE FLOWLINE - RETRO B | Y | 14 | SK PS 00181251 | 2023-12-07 | 58826 | 02-22-008-05W2 | 02-22-008-05W2 | Well | Pipeline Segment Connection Below Ground | Flowline | 03-28-008-05W2 MWB OE FLOWLINE - RETRO B | WHITECAP RESOURCES INC. | Operating | Oil Well Effluent |  | Fibreglass | 0.125 | 0.13 | 80 | 2.8 | 1 |  |  |  | 0 | 4960 | 4960 |  |  | Uncoated | Uncoated | 10 | SHAPEFILE | N
PL-00022467 | 15-31-001-12W2 MWB SW FLOWLINE - RETRO | Y | 23 | SK PS 00179874 | 2023-12-07 | 68194 | 03-02-002-12W2 | 03-02-002-12W2 | Pipeline Segment Connection Below Ground | Blind End | Flowline | 15-31-001-12W2 MWB SW FLOWLINE - RETRO | SATURN OIL & GAS INC. | Discontinued | Salt water |  | Fibreglass | 0.078 | 0.08 | 59 | 4.8 | 1 | [5 empty] | 0 |  |  | Uncoated | Uncoated | 0 | SHAPEFILE | N
PL-00022553 | 05-05-008-09W2 MWB OE FLOWLINE - RETRO | Y | 43 | SK PS 00181687 | 2023-12-07 | 69607 | 04-35-007-10W2 | 04-35-007-10W2 | Well | Pipeline Segment Connection Below Ground | Flowline | 05-05-008-09W2 MWB OE FLOWLINE - RETRO | WHITECAP RESOURCES INC. | Operating | Oil Well Effluent |  | Fibreglass | 0.07 | 0.07 | 80 | 2.8 | 1 | [5 empty] | 4960 |  |  | Uncoated | Uncoated | 10 | SHAPEFILE | N
PL-00022599 | 08-25-007-11W2 MWB OE FLOWLINE - RETRO C | Y | 34 | SK PS 00182864 | 2023-12-07 | 58306 | 14-22-007-11W2 | 13-22-007-11W2 | Well | Pipeline Segment Connection Below Ground | Flowline | 08-25-007-11W2 MWB OE FLOWLINE - RETRO C | WHITECAP RESOURCES INC. | Operating | Oil Well Effluent |  | Fibreglass | 0.549 | 0.55 | 105 | 3.6 | 1 | [5 empty] | 4960 |  |  | Uncoated | Uncoated | 10 | SHAPEFILE | N
PL-00022429 | 13-15-005-08W2 MWB OE FLOWLINE - RETRO | Y | 21 | SK PS 00178778 | 2023-12-07 | 65244 | 04-22-005-08W2 | 04-22-005-08W2 | Well | Pipeline Segment Connection Above Ground | Flowline | 13-15-005-08W2 MWB OE FLOWLINE - RETRO | WHITECAP RESOURCES INC. | Operating | Oil Well Effluent |  | Composite | 0.176 | 0.18 | 97 | 9.9 | 1 | FPLP | 301 |  |  |  | 4960 |  |  | Uncoated | Uncoated | 10 | SHAPEFILE | N
PL-00022598 | 08-25-007-11W2 MWB OE FLOWLINE - RETRO B | Y | 1 | SK PS 00182737 | 2023-12-07 | 54228 | 12-28-007-10W2 | 13-28-007-10W2 | Pipeline Segment Connection Below Ground | Pipeline Segment Connection Below Ground | Flowline | 08-25-007-11W2 MWB OE FLOWLINE - RETRO B | WHITECAP RESOURCES INC. | Operating | Oil Well Effluent |  | Fibreglass | 0.652 | 0.75 | 80 | 2.8 | 1 | [5 empty] | 4960 |  |  | Uncoated | Uncoated | 10 | SHAPEFILE | N
PL-00022492 | 01-26-006-09W2 MWB OE FLOWLINE - RETRO ABND | Y | 23 | SK PS 00180351 | 2023-12-07 | 60972 | 16-22-006-09W2 | 01-27-006-09W2 | Blind End | Blind End | Flowline | 01-26-006-09W2 MWB OE FLOWLINE - RETRO ABND | WHITECAP RESOURCES INC. | Abandoned | Oil Well Effluent |  | Fibreglass | 0.254 | 0.25 | 81.8 | 3.2 | 1 | [5 empty] | 0 |  |  | Uncoated | Uncoated | 10 | SHAPEFILE | N
PL-00022474 | 16-35-009-09W2 MWB OE FLOWLINE - RETRO | Y | 45 | SK PS 00180025 | 2023-12-07 | 63923 | 02-34-009-09W2 | 11-26-009-09W2 | Blind End | Blind End | Flowline | 16-35-009-09W2 MWB OE FLOWLINE - RETRO | WHITECAP RESOURCES INC. | Abandoned | Oil Well Effluent |  | Fibreglass | 1.587 | 1.59 | 105 | 3.6 | 1 | [5 empty] | 0 |  |  | Uncoated | Uncoated | 10 | SHAPEFILE | N
PL-00022423 | 12-30-005-07W2 MWB OE FLOWLINE - RETRO | Y | 2 | SK PS 00178649 | 2023-12-07 | 54356 | 15-24-005-08W2 | 12-30-005-07W2 | Blind End | Blind End | Flowline | 12-30-005-07W2 MWB OE FLOWLINE - RETRO | WHITECAP RESOURCES INC. | Abandoned | Oil Well Effluent |  | Fibreglass | 1.282 | 1.28 | 91 | 8 | 1 | REDTHR | 750 |  |  |  | 0 |  |  | Uncoated | Uncoated | 10 | SHAPEFILE | N
PL-00034597 |  | Y | 1 | SK PS 00182630 | 2023-12-07 | 66106 | 16-14-008-08W2 | 01-23-008-08W2 | Oil Satellite | Multi Well Battery | Flowline |  | WHITECAP RESOURCES INC. | Operating | Salt water |  | Fibreglass | 0.652 | 0.65 | 81.2 | 2.5 | 1 | STAR | 1000 |  | 0 |  | 4960 |  |  | Uncoated | Uncoated | 0 | SHAPEFILE | N
PL-00022520 | 03-14-001-13W2 MWB OE FLOWLINE - RETRO B | Y | 28 | SK PS 00180808 | 2023-12-07 | 59232 | 04-15-001-12W2 | 13-10-001-12W2 | Pipeline Segment Connection Above Ground | Pipeline Segment Connection Below Ground | Flowline | 03-14-001-13W2 MWB OE FLOWLINE - RETRO B | SATURN OIL & GAS INC. | Operating | Oil Well Effluent |  | Fibreglass | 0.186 | 0.19 | 80 | 2.8 | 1 | STAR | 1000 |  |  |  | 4960 |  |  | Uncoated | Uncoated | 10 | SHAPEFILE | N
PL-00022478 | 01-10-003-21W2 MWB OE FLOWLINE - RETRO | Y | 9 | SK PS 00180102 | 2023-12-07 | 65830 | 03-17-003-21W2 | 13-08-003-21W2 | Blind End | Blind End | Flowline | 01-10-003-21W2 MWB OE FLOWLINE - RETRO | SATURN OIL & GAS INC. | Discontinued | Oil Well Effluent |  | Fibreglass | 0.749 | 0.75 | 76.2 | 3.2 | 1 | [5 empty] | 0 |  |  | Uncoated | Uncoated | 10 | SHAPEFILE | N
PL-00022598 | 08-25-007-11W2 MWB OE FLOWLINE - RETRO B | Y | 77 | SK PS 00182813 | 2023-12-07 | 63709 | 04-35-006-11W2 | 05-35-006-11W2 | Blind End | Blind End | Flowline | 08-25-007-11W2 MWB OE FLOWLINE - RETRO B | WHITECAP RESOURCES INC. | Discontinued | Oil Well Effluent |  | Fibreglass | 0.212 | 0.21 | 54 | 2 | 1 | [5 empty] | 0 |  |  | Uncoated | Uncoated | 10 | SHAPEFILE | N
PL-00022587 | 08-08-004-21W2 MWB OE FLOWLINE - RETRO | Y | 1 | SK PS 00182541 | 2023-12-07 | 56498 | 08-08-004-21W2 | 08-08-004-21W2 | Well | Multi Well Battery | Flowline | 08-08-004-21W2 MWB OE FLOWLINE - RETRO | SATURN OIL & GAS INC. | Operating | Oil Well Effluent |  | Fibreglass | 0.171 | 0.17 | 53.6 | 3.2 | 1 | [5 empty] | 4960 |  |  | Uncoated | Uncoated | 10 | SHAPEFILE | N
PL-00022626 | 09-32-007-07W2 MWB OE FLOWLINE - RETRO B | Y | 4 | SK PS 00183631 | 2023-12-07 | 55353 | 14-05-008-07W2 | 13-05-008-07W2 | Well | Oil Satellite | Flowline | 09-32-007-07W2 MWB OE FLOWLINE - RETRO B | WHITECAP RESOURCES INC. | Operating | Oil Well Effluent |  | Fibreglass | 0.395 | 0.24 | 80 | 2.8 | 1 | [5 empty] | 4960 |  |  | Uncoated | Uncoated | 10 | SHAPEFILE | N
PL-00022417 | 12-05-008-08W2 MWB OE FLOWLINE - RETRO | Y | 51 | SK PS 00178515 | 2023-12-07 | 64157 | 13-05-008-08W2 | 13-05-008-08W2 | Blind End | Blind End | Flowline | 12-05-008-08W2 MWB OE FLOWLINE - RETRO | WHITECAP RESOURCES INC. | Abandoned | Oil Well Effluent |  | Fibreglass | 0.339 | 0.339 | 80 | 2.8 | 1 |  |  |  | 0 |  | 4960 |  |  | Uncoated | Uncoated | 10 | SHAPEFILE | N
PL-00022546 | 04-29-008-09W2 MWB OE FLOWLINE - RETRO B | Y | 14 | SK PS 00181482 | 2023-12-07 | 56521 | 15-10-009-09W2 | 16-09-009-09W2 | Well | Oil Satellite | Flowline | 04-29-008-09W2 MWB OE FLOWLINE - RETRO B | WHITECAP RESOURCES INC. | Operating | Oil Well Effluent |  | Fibreglass | 1.14 | 1.15 | 105 | 3.6 | 1 | [5 empty] | 4960 |  |  | Uncoated | Uncoated | 10 | SHAPEFILE | N
PL-00022620 | 09-20-008-08W2 MWB OE FLOWLINE - RETRO | Y | 5 | SK PS 00183531 | 2023-12-07 | 58965 | 16-20-008-08W2 | 09-20-008-08W2 | Well | Multi Well Battery | Flowline | 09-20-008-08W2 MWB OE FLOWLINE - RETRO | WHITECAP RESOURCES INC. | Operating | Oil Well Effluent |  | Fibreglass | 0.479 | 0.48 | 80 | 2.8 | 1 | [5 empty] | 4960 |  |  | Uncoated | Uncoated | 10 | SHAPEFILE | N
PL-00022531 | 03-28-008-05W2 MWB OE FLOWLINE - RETRO | Y | 58 | SK PS 00181225 | 2023-12-07 | 68743 | 15-27-008-05W2 | 15-27-008-05W2 | Well | Pipeline Segment Connection Below Ground | Flowline | 03-28-008-05W2 MWB OE FLOWLINE - RETRO | WHITECAP RESOURCES INC. | Operating | Oil Well Effluent |  | Fibreglass | 0.063 | 0.06 | 80 | 2.8 | 1 | [5 empty] | 4960 |  |  | Uncoated | Uncoated | 10 | SHAPEFILE | N
PL-00022554 | 05-05-008-09W2 MWB OE FLOWLINE - RETRO B | Y | 53 | SK PS 00181781 | 2023-12-07 | 61503 | 05-01-008-10W2 | 05-05-008-09W2 | Pipeline Segment Connection Above Ground | Multi Well Battery | Flowline | 05-05-008-09W2 MWB OE FLOWLINE - RETRO B | WHITECAP RESOURCES INC. | Operating | Oil Well Effluent |  | Fibreglass | 3.322 | 3.32 | 153 | 4.3 | 1 | FSLP |  |  |  |  | 4960 |  |  | Uncoated | Uncoated | 10 | SHAPEFILE | N
PL-00022614 | 09-14-009-08W2 MWB OE FLOWLINE - RETRO D | Y | 22 | SK PS 00183391 | 2023-12-07 | 56788 | 05-18-009-07W2 | 08-13-009-08W2 | Well | Pipeline Segment Connection Below Ground | Flowline | 09-14-009-08W2 MWB OE FLOWLINE - RETRO D | WHITECAP RESOURCES INC. | Operating | Oil Well Effluent |  | Fibreglass | 0.131 | 0.13 | 80 | 2.8 | 1 | STAR | 1000 |  |  |  | 4960 |  |  | Uncoated | Uncoated | 10 | SHAPEFILE | N
PL-00022601 | 08-25-007-11W2 MWB SW FLOWLINE - RETRO | Y | 17 | SK PS 00183036 | 2023-12-07 | 61988 | 08-25-007-11W2 | 07-30-007-10W2 | Multi Well Battery | Pipeline Segment Connection Above Ground | Flowline | 08-25-007-11W2 MWB SW FLOWLINE - RETRO | WHITECAP RESOURCES INC. | Operating | Salt water |  | Fibreglass | 1.232 | 1.23 | 117 | 9.4 | 1 | [5 empty] | 13760 |  |  | Uncoated | Uncoated | 0 | SHAPEFILE | N
PL-00022571 | 06-03-001-16W2 MWB OE FLOWLINE - RETRO | Y | 30 | SK PS 00182386 | 2023-12-07 | 60813 | 15-04-001-16W2 | 13-03-001-16W2 | Well | Pipeline Segment Connection Below Ground | Flowline | 06-03-001-16W2 MWB OE FLOWLINE - RETRO | SATURN OIL & GAS INC. | Operating | Oil Well Effluent |  | Fibreglass | 0.884 | 0.88 | 53 | 3.2 | 1 | [5 empty] | 4960 |  |  | Uncoated | Uncoated | 10 | SHAPEFILE | N
PL-00022429 | 13-15-005-08W2 MWB OE FLOWLINE - RETRO | Y | 11 | SK PS 00178768 | 2023-12-07 | 60995 | 14-15-005-08W2 | 14-15-005-08W2 | Blind End | Blind End | Flowline | 13-15-005-08W2 MWB OE FLOWLINE - RETRO | WHITECAP RESOURCES INC. | Discontinued | Oil Well Effluent |  | Fibreglass | 0.245 | 0.24 | 80 | 3.2 | 1 | [5 empty] | 0 |  |  | Uncoated | Uncoated | 10 | SHAPEFILE | N
PL-00022464 | 15-31-001-12W2 MWB NG FLOWLINE - RETRO | Y | 22 | SK PS 00179663 | 2023-12-07 | 66053 | 01-29-001-12W2 | 02-29-001-12W2 | Well | Oil Satellite | Flowline | 15-31-001-12W2 MWB NG FLOWLINE - RETRO | SATURN OIL & GAS INC. | Operating | Natural Gas |  | Fibreglass | 0.349 | 0.35 | 164.8 | 4.9 | 1 | CEN | 800 |  |  |  | 1900 |  |  | Uncoated | Uncoated | 10 | SHAPEFILE | N
PL-00022597 | 08-25-007-11W2 MWB OE FLOWLINE - RETRO | Y | 13 | SK PS 00182654 | 2023-12-07 | 57605 | 04-31-006-10W2 | 05-31-006-10W2 | Pipeline Segment Connection Below Ground | Pipeline Segment Connection Below Ground | Flowline | 08-25-007-11W2 MWB OE FLOWLINE - RETRO | WHITECAP RESOURCES INC. | Cancelled - Non-Regulatory | Oil Well Effluent |  | Fibreglass | 0.34 | 0.34 | 80 | 2.8 | 1 | [5 empty] | 4960 |  |  | Uncoated | Uncoated | 10 | SHAPEFILE | N
PL-00022555 | 05-05-008-09W2 MWB OE FLOWLINE - RETRO C | Y | 59 | SK PS 00181862 | 2023-12-07 | 64987 | 04-10-008-10W2 | 05-10-008-10W2 | Well | Pipeline Segment Connection Above Ground | Flowline | 05-05-008-09W2 MWB OE FLOWLINE - RETRO C | WHITECAP RESOURCES INC. | Operating | Oil Well Effluent |  | Fibreglass | 0.351 | 0.35 | 80 | 2.8 | 1 | [5 empty] | 4960 |  |  | Uncoated | Uncoated | 10 | SHAPEFILE | N
PL-00022558 | 05-23-008-09W2 MWB OE FLOWLINE - RETRO | Y | 67 | SK PS 00182027 | 2023-12-07 | 70011 | 13-02-008-09W2 | 13-02-008-09W2 | Well | Pipeline Segment Connection Below Ground | Flowline | 05-23-008-09W2 MWB OE FLOWLINE - RETRO | WHITECAP RESOURCES INC. | Operating | Oil Well Effluent |  | Fibreglass | 0.069 | 0.07 | 80 | 2.8 | 1 | STAR | 1000 |  | 0 |  | 4960 |  |  | Uncoated | Uncoated | 10 | SHAPEFILE | N
PL-00022545 | 04-29-008-09W2 MWB OE FLOWLINE - RETRO | Y | 16 | SK PS 00181408 | 2023-12-07 | 64210 | 09-09-009-09W2 | 09-09-009-09W2 | Well | Oil Satellite | Flowline | 04-29-008-09W2 MWB OE FLOWLINE - RETRO | WHITECAP RESOURCES INC. | Operating | Oil Well Effluent |  | Fibreglass | 0.07 | 0.07 | 80 | 2.8 | 1 | [5 empty] | 4960 |  |  | Uncoated | Uncoated | 10 | SHAPEFILE | N
PL-00022558 | 05-23-008-09W2 MWB OE FLOWLINE - RETRO | Y | 25 | SK PS 00181985 | 2023-12-07 | 64180 | 04-11-008-09W2 | 05-23-008-09W2 | Pipeline Segment Connection Below Ground | Multi Well Battery | Flowline | 05-23-008-09W2 MWB OE FLOWLINE - RETRO | WHITECAP RESOURCES INC. | Operating | Oil Well Effluent |  | Fibreglass | 3.678 | 3.68 | 159 | 4.3 | 1 | [5 empty] | 4960 |  |  | Uncoated | Uncoated | 10 | SHAPEFILE | N
PL-00022530 | 03-28-006-09W2 MWB SW FLOWLINE - RETRO | Y | 2 | SK PS 00181167 | 2023-12-07 | 65214 | 03-28-006-09W2 | 15-21-006-09W2 | Blind End | Blind End | Flowline | 03-28-006-09W2 MWB SW FLOWLINE - RETRO | WHITECAP RESOURCES INC. | Abandoned | Salt water |  | Fibreglass | 0.847 | 0.85 | 60.5 | 3.8 | 1 | [5 empty] | 0 |  |  | Uncoated | Uncoated | 0 | SHAPEFILE | N
PL-00022551 | 05-04-009-06W2 TP MWB OE FLOWLINE - RETRO | Y | 1 | SK PS 00181579 | 2023-12-07 | 55569 | 14-33-008-06W2 | 14-33-008-06W2 | Well | Pipeline Segment Connection Above Ground | Flowline | 05-04-009-06W2 TP MWB OE FLOWLINE - RETRO | WHITECAP RESOURCES INC. | Operating | Oil Well Effluent |  | Fibreglass | 0.163 | 0.16 | 80 | 2.8 | 1 |  |  |  | 0 | 4960 | 4960 |  |  | Uncoated | Uncoated | 10 | SHAPEFILE | N
PL-00022519 | 03-14-001-13W2 MWB OE FLOWLINE - RETRO | Y | 75 | SK PS 00180765 | 2023-12-07 | 68464 | 13-05-001-13W2 | 13-05-001-13W2 | Well | Pipeline Segment Connection Below Ground | Flowline | 03-14-001-13W2 MWB OE FLOWLINE - RETRO | SATURN OIL & GAS INC. | Operating | Oil Well Effluent |  | Fibreglass | 0.087 | 0.09 | 80 | 2.8 | 1 | [5 empty] | 4960 |  |  | Uncoated | Uncoated | 10 | SHAPEFILE | N
PL-00022577 | 07-21-010-07W2 MWB OE FLOWLINE - RETRO | Y | 4 | SK PS 00182464 | 2023-12-07 | 58460 | 05-22-010-07W2 | 07-21-010-07W2 | Blind End | Blind End | Flowline | 07-21-010-07W2 MWB OE FLOWLINE - RETRO | WHITECAP RESOURCES INC. | Abandoned | Oil Well Effluent |  | Fibreglass | 0.796 | 0.8 | 50 | 3.2 | 1 |  |  |  | 1 | 1 | 0 |  |  | Uncoated | Uncoated | 10 | SHAPEFILE | N
PL-00022625 | 09-32-007-07W2 MWB OE FLOWLINE - RETRO | Y | 38 | SK PS 00183604 | 2023-12-07 | 68004 | 04-17-007-07W2 | 05-17-007-07W2 | Well | Pipeline Segment Connection Below Ground | Flowline | 09-32-007-07W2 MWB OE FLOWLINE - RETRO | WHITECAP RESOURCES INC. | Operating | Oil Well Effluent |  | Fibreglass | 0.394 | 0.39 | 80 | 2.8 | 1 | [5 empty] | 4960 |  |  | Uncoated | Uncoated | 10 | SHAPEFILE | N
PL-00022600 | 08-25-007-11W2 MWB OE FLOWLINE - RETRO D | Y | 51 | SK PS 00182976 | 2023-12-07 | 61944 | 08-36-007-11W2 | 05-31-007-10W2 | Blind End | Blind End | Flowline | 08-25-007-11W2 MWB OE FLOWLINE - RETRO D | WHITECAP RESOURCES INC. | Discontinued | Oil Well Effluent |  | Steel | 0.286 | 0.29 | 60.3 | 3.2 | 1 | [5 empty] | 0 |  |  | Uncoated |  | 10 | SHAPEFILE | N
PL-00022614 | 09-14-009-08W2 MWB OE FLOWLINE - RETRO D | Y | 76 | SK PS 00183445 | 2023-12-07 | 69546 | 09-24-009-08W2 | 09-24-009-08W2 | Well | Pipeline Segment Connection Below Ground | Flowline | 09-14-009-08W2 MWB OE FLOWLINE - RETRO D | WHITECAP RESOURCES INC. | Operating | Oil Well Effluent |  | Fibreglass | 0.119 | 0.12 | 80 | 2.8 | 1 | [5 empty] | 4960 |  |  | Uncoated | Uncoated | 10 | SHAPEFILE | N
PL-00022521 | 03-14-001-13W2 MWB SW FLOWLINE - RETRO | Y | 6 | SK PS 00180878 | 2023-12-07 | 57099 | 12-09-001-12W2 | 12-09-001-12W2 | Pipeline Segment Connection Below Ground | Well | Flowline | 03-14-001-13W2 MWB SW FLOWLINE - RETRO | SATURN OIL & GAS INC. | Operating | Salt water |  | Fibreglass | 0.379 | 0.38 | 117.3 | 9.4 | 1 | STAR | 2500 |  |  |  | 13760 |  |  | Uncoated | Uncoated | 0 | SHAPEFILE | N
PL-00022599 | 08-25-007-11W2 MWB OE FLOWLINE - RETRO C | Y | 13 | SK PS 00182843 | 2023-12-07 | 55662 | 08-29-006-11W2 | 13-26-006-11W2 | Blind End | Blind End | Flowline | 08-25-007-11W2 MWB OE FLOWLINE - RETRO C | WHITECAP RESOURCES INC. | Discontinued | Oil Well Effluent |  | Fibreglass | 4.261 | 4.26 | 80 | 2.8 | 1 | [5 empty] | 0 |  |  | Uncoated | Uncoated | 10 | SHAPEFILE | N
PL-00022553 | 05-05-008-09W2 MWB OE FLOWLINE - RETRO | Y | 72 | SK PS 00181716 | 2023-12-07 | 69658 | 12-26-007-10W2 | 12-26-007-10W2 | Well | Pipeline Segment Connection Below Ground | Flowline | 05-05-008-09W2 MWB OE FLOWLINE - RETRO | WHITECAP RESOURCES INC. | Operating | Oil Well Effluent |  | Fibreglass | 0.071 | 0.07 | 80 | 2.8 | 1 | [5 empty] | 4960 |  |  | Uncoated | Uncoated | 10 | SHAPEFILE | N
PL-00022345 | 143466 | Y | 1 | SK PS 00178304 | 2023-12-07 | 143466-1 | 06-23-013-26W3 | 06-26-013-26W3 | Well | Pipeline Segment Connection Above Ground | Flowline |  | CANLIN ENERGY CORPORATION | Abandoned | Natural Gas |  |  | 1.661 | 1.661 | [14 empty] | SHAPEFILE | N
PL-00022561 | 05-23-008-09W2 MWB SW FLOWLINE - RETRO | Y | 49 | SK PS 00182240 | 2023-12-07 | 68726 | 12-34-007-09W2 | 12-34-007-09W2 | Pipeline Segment Connection Below Ground | Blind End | Flowline | 05-23-008-09W2 MWB SW FLOWLINE - RETRO | WHITECAP RESOURCES INC. | Discontinued | Salt water |  | Fibreglass | 0.131 | 0.13 | 59 | 4.8 | 1 | [5 empty] | 0 |  |  | Uncoated | Uncoated | 0 | SHAPEFILE | N
PL-00022626 | 09-32-007-07W2 MWB OE FLOWLINE - RETRO B | Y | 53 | SK PS 00183680 | 2023-12-07 | 70409 | 03-27-007-07W2 | 03-27-007-07W2 | Well | Pipeline Segment Connection Below Ground | Flowline | 09-32-007-07W2 MWB OE FLOWLINE - RETRO B | WHITECAP RESOURCES INC. | Operating | Oil Well Effluent |  | Fibreglass | 0.097 | 0.1 | 80 | 2.8 | 1 | [5 empty] | 4960 |  |  | Uncoated | Uncoated | 10 | SHAPEFILE | N
PL-00022431 | 13-18-010-06W2 MWB OE FLOWLINE - RETRO | Y | 30 | SK PS 00178816 | 2023-12-07 | 62403 | 02-29-010-06W2 | 05-20-010-06W2 | Well | Oil Satellite | Flowline | 13-18-010-06W2 MWB OE FLOWLINE - RETRO | WHITECAP RESOURCES INC. | Operating | Oil Well Effluent |  | Fibreglass | 1.468 | 1.48 | 80 | 2.8 | 1 |  | 1000 |  | 0 | 4960 | 4960 | 49.6 |  | Uncoated | Uncoated | 10 | SHAPEFILE | N
PL-00022545 | 04-29-008-09W2 MWB OE FLOWLINE - RETRO | Y | 47 | SK PS 00181439 | 2023-12-07 | 69684 | 03-06-009-09W2 | 03-06-009-09W2 | Well | Pipeline Segment Connection Below Ground | Flowline | 04-29-008-09W2 MWB OE FLOWLINE - RETRO | WHITECAP RESOURCES INC. | Operating | Oil Well Effluent |  | Fibreglass | 0.075 | 0.07 | 80 | 2.8 | 1 | [5 empty] | 4960 |  |  | Uncoated | Uncoated | 10 | SHAPEFILE | N
PL-00022521 | 03-14-001-13W2 MWB SW FLOWLINE - RETRO | Y | 65 | SK PS 00180937 | 2023-12-07 | 68434 | 13-04-001-13W2 | 04-09-001-13W2 | Pipeline Segment Connection Below Ground | Well | Flowline | 03-14-001-13W2 MWB SW FLOWLINE - RETRO | SATURN OIL & GAS INC. | Operating | Salt water |  | Fibreglass | 0.065 | 0.06 | 60 | 4.8 | 1 | STAR | 2500 |  |  |  | 13760 |  |  | Uncoated | Uncoated | 0 | SHAPEFILE | N
PL-00022559 | 05-23-008-09W2 MWB OE FLOWLINE - RETRO B | Y | 4 | SK PS 00182039 | 2023-12-07 | 54902 | 13-02-009-09W2 | 15-02-009-09W2 | Well | Pipeline Segment Connection Below Ground | Flowline | 05-23-008-09W2 MWB OE FLOWLINE - RETRO B | WHITECAP RESOURCES INC. | Operating | Oil Well Effluent |  | Fibreglass | 0.888 | 4.55 | 80 | 2.8 | 1 | [5 empty] | 4960 |  |  | Uncoated | Uncoated | 10 | SHAPEFILE | N
PL-00022611 | 09-14-009-08W2 MWB OE FLOWLINE - RETRO | Y | 33 | SK PS 00183173 | 2023-12-07 | 68710 | 03-29-009-08W2 | 03-29-009-08W2 | Well | Pipeline Segment Connection Below Ground | Flowline | 09-14-009-08W2 MWB OE FLOWLINE - RETRO | WHITECAP RESOURCES INC. | Operating | Oil Well Effluent |  | Fibreglass | 0.096 | 0.1 | 80 | 2.8 | 1 | [5 empty] | 4960 |  |  | Uncoated | Uncoated | 10 | SHAPEFILE | N
PL-00022560 | 05-23-008-09W2 MWB OE FLOWLINE - RETRO C | Y | 36 | SK PS 00182149 | 2023-12-07 | 59829 | 02-25-007-09W2 | 01-26-007-09W2 | Well | Pipeline Segment Connection Above Ground | Flowline | 05-23-008-09W2 MWB OE FLOWLINE - RETRO C | WHITECAP RESOURCES INC. | Operating | Oil Well Effluent |  | Fibreglass | 1.032 | 1.01 | 80 | 2.8 | 1 | STAR | 1000 |  |  |  | 4960 |  |  | Uncoated | Uncoated | 10 | SHAPEFILE | N
PL-00022415 | 11-27-006-08W2 MWB OE FLOWLINE - RETRO | Y | 2 | SK PS 00178449 | 2023-12-07 | 55831 | 12-26-006-08W2 | 04-26-006-08W2 | Well | Pipeline Segment Connection Below Ground | Flowline | 11-27-006-08W2 MWB OE FLOWLINE - RETRO | WHITECAP RESOURCES INC. | Operating | Oil Well Effluent |  | Fibreglass | 0.897 | 0.9 | 80 | 2.8 | 1 | [5 empty] | 4960 |  |  | Uncoated | Uncoated | 10 | SHAPEFILE | N
PL-00022466 | 15-31-001-12W2 MWB OE FLOWLINE - RETRO B | Y | 12 | SK PS 00179783 | 2023-12-07 | 54806 | 02-31-001-12W2 | 02-31-001-12W2 | Well | Pipeline Segment Connection Below Ground | Flowline | 15-31-001-12W2 MWB OE FLOWLINE - RETRO B | SATURN OIL & GAS INC. | Operating | Oil Well Effluent |  | Fibreglass | 0.073 | 0.073 | 159 | 4.3 | 1 | STAR | 800 |  |  |  | 4960 |  |  | Uncoated | Uncoated | 10 | SHAPEFILE | N
PL-00022611 | 09-14-009-08W2 MWB OE FLOWLINE - RETRO | Y | 45 | SK PS 00183185 | 2023-12-07 | 68835 | 02-02-010-08W2 | 02-02-010-08W2 | Well | Pipeline Segment Connection Below Ground | Flowline | 09-14-009-08W2 MWB OE FLOWLINE - RETRO | WHITECAP RESOURCES INC. | Operating | Oil Well Effluent |  | Fibreglass | 0.073 | 0.07 | 80 | 2.8 | 1 | [5 empty] | 4960 |  |  | Uncoated | Uncoated | 10 | SHAPEFILE | N
PL-00022488 | 01-22-010-07W2 MWB OE FLOWLINE - RETRO | Y | 1 | SK PS 00180206 | 2023-12-07 | 54809 | 11-16-010-07W2 | 14-16-010-07W2 | Blind End | Blind End | Flowline | 01-22-010-07W2 MWB OE FLOWLINE - RETRO | WHITECAP RESOURCES INC. | Discontinued | Oil Well Effluent |  | Fibreglass | 0.414 | 0.41 | 76.2 | 3.2 | 1 |  |  |  | 1 | 1 | 0 |  |  | Uncoated | Uncoated | 10 | SHAPEFILE | N
PL-00022559 | 05-23-008-09W2 MWB OE FLOWLINE - RETRO B | Y | 12 | SK PS 00182047 | 2023-12-07 | 55870 | 09-10-008-09W2 | 12-11-008-09W2 | Well | Pipeline Segment Connection Below Ground | Flowline | 05-23-008-09W2 MWB OE FLOWLINE - RETRO B | WHITECAP RESOURCES INC. | Operating | Oil Well Effluent |  | Fibreglass | 0.191 | 0.19 | 80 | 2.8 | 1 | STAR | 1000 |  | 0 |  | 4960 |  |  | Uncoated | Uncoated | 10 | SHAPEFILE | N
PL-00022553 | 05-05-008-09W2 MWB OE FLOWLINE - RETRO | Y | 60 | SK PS 00181704 | 2023-12-07 | 69646 | 12-25-007-10W2 | 13-25-007-10W2 | Well | Pipeline Segment Connection Below Ground | Flowline | 05-05-008-09W2 MWB OE FLOWLINE - RETRO | WHITECAP RESOURCES INC. | Operating | Oil Well Effluent |  | Fibreglass | 0.535 | 0.54 | 80 | 2.8 | 1 | [5 empty] | 4960 |  |  | Uncoated | Uncoated | 10 | SHAPEFILE | N
PL-00022493 | 01-26-006-09W2 MWB SW FLOWLINE - RETRO | Y | 10 | SK PS 00180381 | 2023-12-07 | 60422 | 01-26-006-09W2 | 05-20-006-08W2 | Multi Well Battery | Pipeline Segment Connection Above Ground | Flowline | 01-26-006-09W2 MWB SW FLOWLINE - RETRO | WHITECAP RESOURCES INC. | Operating | Salt water |  | Fibreglass | 3.821 | 3.82 | 90 | 7.7 | 1 | CEN | 2500 |  |  |  | 13760 |  |  | Uncoated | Uncoated | 0 | SHAPEFILE | N
PL-00022553 | 05-05-008-09W2 MWB OE FLOWLINE - RETRO | Y | 29 | SK PS 00181673 | 2023-12-07 | 68731 | 08-11-008-10W2 | 13-12-008-10W2 | Well | Oil Satellite | Flowline | 05-05-008-09W2 MWB OE FLOWLINE - RETRO | WHITECAP RESOURCES INC. | Operating | Oil Well Effluent |  | Fibreglass | 0.985 | 0.99 | 80 | 2.8 | 1 | [5 empty] | 4960 |  |  | Uncoated | Uncoated | 10 | SHAPEFILE | N
PL-00022577 | 07-21-010-07W2 MWB OE FLOWLINE - RETRO | Y | 11 | SK PS 00182471 | 2023-12-07 | 68586 | 09-21-010-07W2 | 07-21-010-07W2 | Blind End | Blind End | Flowline | 07-21-010-07W2 MWB OE FLOWLINE - RETRO | WHITECAP RESOURCES INC. | Abandoned | Oil Well Effluent |  | Fibreglass | 0.581 | 0.58 |  |  | 1 |  |  |  | 0 | 0 | 0 |  |  | Uncoated | Uncoated | 10 | SHAPEFILE | N
PL-00022467 | 15-31-001-12W2 MWB SW FLOWLINE - RETRO | Y | 17 | SK PS 00179868 | 2023-12-07 | 65813 | 04-05-002-12W2 | 15-31-001-12W2 | Blind End | Blind End | Flowline | 15-31-001-12W2 MWB SW FLOWLINE - RETRO | SATURN OIL & GAS INC. | Operating | Salt water |  | Fibreglass | 1.488 | 1.488 | 121.4 | 10.2 | 1 | CEN | 2500 |  |  | 13760 | 13760 | 0 |  | Uncoated | Uncoated | 0 | SHAPEFILE | N
PL-00022432 | 13-18-010-06W2 MWB OE FLOWLINE - RETRO B | Y | 49 | SK PS 00178898 | 2023-12-07 | 65410 | 05-20-010-06W2 | 03-19-010-06W2 | Oil Satellite | Oil Satellite | Flowline | 13-18-010-06W2 MWB OE FLOWLINE - RETRO B | WHITECAP RESOURCES INC. | Operating | Oil Well Effluent |  | Fibreglass | 1.283 | 1.28 | 80 | 2.8 | 1 |  |  |  | 0 | 4960 | 4960 | 49.6 |  | Uncoated | Uncoated | 10 | SHAPEFILE | N
PL-00022444 | 13-29-008-07W2 MWB SW FLOWLINE - RETRO | Y | 83 | SK PS 00179365 | 2023-12-07 | 70493 | 12-29-008-07W2 | 12-29-008-07W2 | Pipeline Segment Connection Below Ground | Well | Flowline | 13-29-008-07W2 MWB SW FLOWLINE - RETRO | WHITECAP RESOURCES INC. | Operating | Salt water |  | Fibreglass | 0.078 | 0.08 |  |  | 1 | [5 empty] | 13760 |  |  | Uncoated | Uncoated | 0 | SHAPEFILE | N
PL-00022573 | 06-36-009-08W2 TP GS OE FLOWLINE - RETRO | Y | 2 | SK PS 00182443 | 2023-12-07 | 69394 | 09-26-009-08W2 | 01-35-009-08W2 | Blind End | Blind End | Flowline | 06-36-009-08W2 TP GS OE FLOWLINE - RETRO | WHITECAP RESOURCES INC. | Abandoned | Oil Well Effluent |  | Steel | 0.791 | 0.79 |  |  | 1 | [5 empty] | 0 | 0 |  | Uncoated |  | 10 | SHAPEFILE | N
PL-00022571 | 06-03-001-16W2 MWB OE FLOWLINE - RETRO | Y | 8 | SK PS 00182364 | 2023-12-07 | 55971 | 02-15-001-16W2 | 09-10-001-16W2 | Blind End | Blind End | Flowline | 06-03-001-16W2 MWB OE FLOWLINE - RETRO | SATURN OIL & GAS INC. | Discontinued | Oil Well Effluent |  | Steel | 0.715 | 0.72 | 88.9 | 3.2 | 1 | [5 empty] | 0 |  |  | Uncoated |  | 10 | SHAPEFILE | N
PL-00022595 | 08-23-008-08W2 MWB OE FLOWLINE - RETRO | Y | 37 | SK PS 00182632 | 2023-12-07 | 67985 | 15-13-008-08W2 | 14-13-008-08W2 | Well | Pipeline Segment Connection Below Ground | Flowline | 08-23-008-08W2 MWB OE FLOWLINE - RETRO | WHITECAP RESOURCES INC. | Operating | Oil Well Effluent |  | Fibreglass | 0.384 | 0.38 | 80 | 2.8 | 1 | STAR | 1000 |  |  |  | 4960 | 0 |  | Uncoated | Uncoated | 10 | SHAPEFILE | N
PL-00022611 | 09-14-009-08W2 MWB OE FLOWLINE - RETRO | Y | 12 | SK PS 00183152 | 2023-12-07 | 61264 | 08-04-009-08W2 | 12-03-009-08W2 | Well | Pipeline Segment Connection Below Ground | Flowline | 09-14-009-08W2 MWB OE FLOWLINE - RETRO | WHITECAP RESOURCES INC. | Operating | Oil Well Effluent |  | Fibreglass | 0.495 | 0.49 | 80 | 2.8 | 1 | [5 empty] | 4960 |  |  | Uncoated | Uncoated | 10 | SHAPEFILE | N
PL-00022474 | 16-35-009-09W2 MWB OE FLOWLINE - RETRO | Y | 8 | SK PS 00179988 | 2023-12-07 | 55390 | 04-36-009-09W2 | 01-35-009-09W2 | Blind End | Blind End | Flowline | 16-35-009-09W2 MWB OE FLOWLINE - RETRO | WHITECAP RESOURCES INC. | Discontinued | Oil Well Effluent |  | Fibreglass | 0.113 | 0.11 | 80 | 3.2 | 1 | [5 empty] | 0 |  |  | Uncoated | Uncoated | 10 | SHAPEFILE | N
PL-00022495 | 01-32-006-08W2 MWB OE FLOWLINE - RETRO | Y | 6 | SK PS 00180401 | 2023-12-07 | 59019 | 01-04-007-08W2 | 11-33-006-08W2 | Blind End | Blind End | Flowline | 01-32-006-08W2 MWB OE FLOWLINE - RETRO | WHITECAP RESOURCES INC. | Abandoned | Oil Well Effluent |  | Steel | 0.881 | 0.88 | 60.3 | 2.8 | 1 | [5 empty] | 0 |  |  | Uncoated |  | 10 | SHAPEFILE | N
PL-00022520 | 03-14-001-13W2 MWB OE FLOWLINE - RETRO B | Y | 34 | SK PS 00180814 | 2023-12-07 | 60596 | 14-07-001-12W2 | 13-12-001-13W2 | Pipeline Segment Connection Below Ground | Pipeline Segment Connection Below Ground | Flowline | 03-14-001-13W2 MWB OE FLOWLINE - RETRO B | SATURN OIL & GAS INC. | Operating | Oil Well Effluent |  | Fibreglass | 2.197 | 2.2 | 80 | 2.8 | 1 | STAR | 1000 |  |  |  | 4960 |  |  | Uncoated | Uncoated | 10 | SHAPEFILE | N
PL-00022526 | 03-20-007-08W2 MWB OE FLOWLINE - RETRO B | Y | 13 | SK PS 00181085 | 2023-12-07 | 55355 | 01-18-007-08W2 | 08-18-007-08W2 | Well | Pipeline Segment Connection Below Ground | Flowline | 03-20-007-08W2 MWB OE FLOWLINE - RETRO B | WHITECAP RESOURCES INC. | Operating | Oil Well Effluent |  | Fibreglass | 0.655 | 0.65 | 105 | 3.6 | 1 | [5 empty] | 4960 |  |  | Uncoated | Uncoated | 10 | SHAPEFILE | N
PL-00022518 | 03-14-001-13W2 MWB NG FLOWLINE - RETRO | Y | 4 | SK PS 00180610 | 2023-12-07 | 55900 | 13-10-001-13W2 | 03-14-001-13W2 | Oil Satellite | Multi Well Battery | Flowline | 03-14-001-13W2 MWB NG FLOWLINE - RETRO | SATURN OIL & GAS INC. | Operating | Natural Gas |  | Polyethylene | 2.45 | 2.45 | 168 | 18.7 | 1 | 4710 | 9 |  |  |  | 1900 |  |  | Uncoated | Uncoated | 10 | SHAPEFILE | N
PL-00022466 | 15-31-001-12W2 MWB OE FLOWLINE - RETRO B | Y | 36 | SK PS 00179807 | 2023-12-07 | 60295 | 01-35-001-13W2 | 16-26-001-13W2 | Well | Pipeline Segment Connection Below Ground | Flowline | 15-31-001-12W2 MWB OE FLOWLINE - RETRO B | SATURN OIL & GAS INC. | Operating | Oil Well Effluent |  | Composite | 0.354 | 0.35 | 97 | 9.9 | 1 | FPLP | 301 |  |  |  | 4960 |  |  | Uncoated | Uncoated | 10 | SHAPEFILE | N
PL-00022612 | 09-14-009-08W2 MWB OE FLOWLINE - RETRO B | Y | 42 | SK PS 00183258 | 2023-12-07 | 69980 | 08-11-009-08W2 | 08-11-009-08W2 | Well | Pipeline Segment Connection Below Ground | Flowline | 09-14-009-08W2 MWB OE FLOWLINE - RETRO B | WHITECAP RESOURCES INC. | Operating | Oil Well Effluent |  | Fibreglass | 0.071 | 0.07 | 80 | 2.8 | 1 | [5 empty] | 4960 |  |  | Uncoated | Uncoated | 10 | SHAPEFILE | N
PL-00022413 | 11-26-002-19W2 MWB OE FLOWLINE - RETRO | Y | 22 | SK PS 00178431 | 2023-12-07 | 65345 | 01-26-002-19W2 | 11-26-002-19W2 | Well | Multi Well Battery | Flowline | 11-26-002-19W2 MWB OE FLOWLINE - RETRO | SATURN OIL & GAS INC. | Discontinued | Oil Well Effluent |  | Steel | 1.013 | 1.01 | 60.3 | 2.8 | 1 | [5 empty] | 4960 |  |  | Uncoated |  | 10 | SHAPEFILE | N
PL-00022614 | 09-14-009-08W2 MWB OE FLOWLINE - RETRO D | Y | 39 | SK PS 00183408 | 2023-12-07 | 59176 | 16-03-009-08W2 | 09-03-009-08W2 | Well | Pipeline Segment Connection Below Ground | Flowline | 09-14-009-08W2 MWB OE FLOWLINE - RETRO D | WHITECAP RESOURCES INC. | Operating | Oil Well Effluent |  | Fibreglass | 0.587 | 0.59 | 80 | 2.8 | 1 | [5 empty] | 4960 |  |  | Uncoated | Uncoated | 10 | SHAPEFILE | N
PL-00022552 | 05-05-008-09W2 IDF SW FLOWLINE - RETRO | Y | 4 | SK PS 00181587 | 2023-12-07 | 55554 | 04-25-008-10W2 | 04-26-008-10W2 | Pipeline Segment Connection Above Ground | Pipeline Segment Connection Below Ground | Flowline | 05-05-008-09W2 IDF SW FLOWLINE - RETRO | WHITECAP RESOURCES INC. | Operating | Salt water |  | Steel | 1.773 | 1.77 | 114.3 | 4 | 1 | Z245.1 | 3592 |  |  |  | 13760 |  |  | High Density Polyethylene (HDPE) | Extruded Poly | 0 | SHAPEFILE | N
PL-00022438 | 13-29-008-07W2 / 08-23-008-08W2 MWB OE FLOWLINE - RETRO | Y | 15 | SK PS 00178937 | 2023-12-07 | 60775 | 04-15-008-08W2 | 05-15-008-08W2 | Pipeline Segment Connection Below Ground | Oil Satellite | Flowline | 13-29-008-07W2 / 08-23-008-08W2 MWB OE FLOWLINE - RETRO | WHITECAP RESOURCES INC. | Operating | Oil Well Effluent |  | Fibreglass | 0.293 | 0.29 | 105 | 3.6 | 1 | [5 empty] | 4960 |  |  | Uncoated | Uncoated | 10 | SHAPEFILE | N
PL-00022471 | 16-23-006-11W2 MWB OE FLOWLINE - RETRO | Y | 41 | SK PS 00179947 | 2023-12-07 | 64395 | 03-30-006-10W2 | 02-26-006-11W2 | Oil Satellite | Oil Satellite | Flowline | 16-23-006-11W2 MWB OE FLOWLINE - RETRO | WHITECAP RESOURCES INC. | Operating | Oil Well Effluent |  | Fibreglass | 2.811 | 2.81 | 157 | 3.2 | 1 | [5 empty] | 4960 |  |  | Uncoated | Uncoated | 10 | SHAPEFILE | N
PL-00022601 | 08-25-007-11W2 MWB SW FLOWLINE - RETRO | Y | 7 | SK PS 00183026 | 2023-12-07 | 56698 | 08-34-007-11W2 | 15-27-007-11W2 | Blind End | Blind End | Flowline | 08-25-007-11W2 MWB SW FLOWLINE - RETRO | WHITECAP RESOURCES INC. | Abandoned | Salt water |  | Steel | 0.7 | 0.7 | 80 | 3.2 | 1 | [5 empty] | 0 |  |  | Uncoated |  | 0 | SHAPEFILE | N
PL-00022558 | 05-23-008-09W2 MWB OE FLOWLINE - RETRO | Y | 61 | SK PS 00182021 | 2023-12-07 | 70002 | 01-29-008-08W2 | 01-29-008-08W2 | Well | Pipeline Segment Connection Below Ground | Flowline | 05-23-008-09W2 MWB OE FLOWLINE - RETRO | WHITECAP RESOURCES INC. | Operating | Oil Well Effluent |  | Fibreglass | 0.068 | 0.07 | 80 | 2.8 | 1 | [5 empty] | 4960 |  |  | Uncoated | Uncoated | 10 | SHAPEFILE | N
PL-00022452 | 14-27-001-13W2/15-31-001-12W2 MWB OE FLOWLINE - RETRO | Y | 93 | SK PS 00179498 | 2023-12-07 | 69513 | 03-28-001-13W2 | 03-28-001-13W2 | Well | Pipeline Segment Connection Below Ground | Flowline | 14-27-001-13W2/15-31-001-12W2 MWB OE FLOWLINE - RETRO | SATURN OIL & GAS INC. | Operating | Oil Well Effluent |  | Fibreglass | 0.058 | 0.06 | 80 | 2.8 | 1 | [5 empty] | 4960 |  |  | Uncoated | Uncoated | 10 | SHAPEFILE | N
PL-00022520 | 03-14-001-13W2 MWB OE FLOWLINE - RETRO B | Y | 39 | SK PS 00180819 | 2023-12-07 | 61714 | 16-09-001-12W2 | 13-09-001-12W2 | Well | Pipeline Segment Connection Below Ground | Flowline | 03-14-001-13W2 MWB OE FLOWLINE - RETRO B | SATURN OIL & GAS INC. | Operating | Oil Well Effluent |  | Fibreglass | 1.514 | 1.51 | 159 | 4.3 | 1 | STAR | 800 |  |  |  | 4960 |  |  | Uncoated | Uncoated | 10 | SHAPEFILE | N
PL-00022423 | 12-30-005-07W2 MWB OE FLOWLINE - RETRO | Y | 9 | SK PS 00178656 | 2023-12-07 | 57324 | 13-19-005-07W2 | 13-19-005-07W2 | Well | Pipeline Segment Connection Above Ground | Flowline | 12-30-005-07W2 MWB OE FLOWLINE - RETRO | WHITECAP RESOURCES INC. | Operating | Oil Well Effluent |  | Fibreglass | 0.274 | 0.27 | 80 | 2.8 | 1 | STAR | 1000 |  |  |  | 4960 |  |  | Uncoated | Uncoated | 10 | SHAPEFILE | N
PL-00022583 | 07-27-007-06W2 MWB OE FLOWLINE - RETRO | Y | 3 | SK PS 00182496 | 2023-12-07 | 54274 | 15-22-007-06W2 | 15-22-007-06W2 | Blind End | Blind End | Flowline | 07-27-007-06W2 MWB OE FLOWLINE - RETRO | WHITECAP RESOURCES INC. | Abandoned | Oil Well Effluent |  | Fibreglass | 0.276 | 0.28 | 108 | 3.2 | 1 | [5 empty] | 0 |  |  | Uncoated | Uncoated | 10 | SHAPEFILE | N
PL-00022599 | 08-25-007-11W2 MWB OE FLOWLINE - RETRO C | Y | 28 | SK PS 00182858 | 2023-12-07 | 57744 | 13-18-007-10W2 | 09-13-007-11W2 | Pipeline Segment Connection Above Ground | Oil Satellite | Flowline | 08-25-007-11W2 MWB OE FLOWLINE - RETRO C | WHITECAP RESOURCES INC. | Operating | Oil Well Effluent |  | Fibreglass | 0.432 | 0.43 | 80 | 2.8 | 1 | [5 empty] | 4960 |  |  | Uncoated | Uncoated | 10 | SHAPEFILE | N
PL-00022458 | 15-13-011-04W2 MWB OE FLOWLINE - RETRO | Y | 1 | SK PS 00179538 | 2023-12-07 | 56718 | 11-13-011-04W2 | 15-13-011-04W2 | Blind End | Blind End | Flowline | 15-13-011-04W2 MWB OE FLOWLINE - RETRO | WHITECAP RESOURCES INC. | Abandoned | Oil Well Effluent |  | Fibreglass | 0.86 | 0.86 | 88.9 | 3.2 | 1 |  |  |  | 800 | 800 | 0 |  |  | Uncoated | Uncoated | 10 | SHAPEFILE | N
PL-00022526 | 03-20-007-08W2 MWB OE FLOWLINE - RETRO B | Y | 72 | SK PS 00181144 | 2023-12-07 | 66055 | 13-08-007-08W2 | 08-18-007-08W2 | Oil Satellite | Pipeline Segment Connection Above Ground | Flowline | 03-20-007-08W2 MWB OE FLOWLINE - RETRO B | WHITECAP RESOURCES INC. | Operating | Oil Well Effluent |  | Fibreglass | 1.04 | 1.04 | 105 | 3.6 | 1 | [5 empty] | 4960 |  |  | Uncoated | Uncoated | 10 | SHAPEFILE | N
PL-00022429 | 13-15-005-08W2 MWB OE FLOWLINE - RETRO | Y | 15 | SK PS 00178772 | 2023-12-07 | 62380 | 07-16-005-08W2 | 05-15-005-08W2 | Well | Pipeline Segment Connection Above Ground | Flowline | 13-15-005-08W2 MWB OE FLOWLINE - RETRO | WHITECAP RESOURCES INC. | Operating | Oil Well Effluent |  | Composite | 0.86 | 0.86 | 97 | 9.9 | 1 | FPLP | 301 |  | 4960 | 4960 | 4960 |  |  | Uncoated | Uncoated | 10 | SHAPEFILE | N
PL-00022521 | 03-14-001-13W2 MWB SW FLOWLINE - RETRO | Y | 39 | SK PS 00180911 | 2023-12-07 | 68312 | 05-09-001-12W2 | 05-09-001-12W2 | Pipeline Segment Connection Below Ground | Well | Flowline | 03-14-001-13W2 MWB SW FLOWLINE - RETRO | SATURN OIL & GAS INC. | Operating | Salt water |  | Fibreglass | 0.191 | 0.19 | 60 | 4.8 | 1 | STAR | 2500 |  |  |  | 13760 |  |  | Uncoated | Uncoated | 0 | SHAPEFILE | N
PL-00022511 | 03-06-011-07W2 MWB OE FLOWLINE - RETRO | Y | 22 | SK PS 00180548 | 2023-12-07 | 58052 | 15-35-010-08W2 | 07-35-010-08W2 | Well | Oil Satellite | Flowline | 03-06-011-07W2 MWB OE FLOWLINE - RETRO | WHITECAP RESOURCES INC. | Operating | Oil Well Effluent |  | Fibreglass | 0.879 | 0.88 | 76.2 | 3.2 | 1 |  |  |  | 0 | 4960 | 4960 | 49.6 |  | Uncoated | Uncoated | 10 | SHAPEFILE | N
PL-00022558 | 05-23-008-09W2 MWB OE FLOWLINE - RETRO | Y | 42 | SK PS 00182002 | 2023-12-07 | 69483 | 04-29-008-08W2 | 04-29-008-08W2 | Well | Pipeline Segment Connection Below Ground | Flowline | 05-23-008-09W2 MWB OE FLOWLINE - RETRO | WHITECAP RESOURCES INC. | Operating | Oil Well Effluent |  | Fibreglass | 0.066 | 0.07 | 80 | 2.8 | 1 | [5 empty] | 4960 |  |  | Uncoated | Uncoated | 10 | SHAPEFILE | N
PL-00022611 | 09-14-009-08W2 MWB OE FLOWLINE - RETRO | Y | 9 | SK PS 00183149 | 2023-12-07 | 59739 | 14-27-009-08W2 | 13-27-009-08W2 | Well | Pipeline Segment Connection Below Ground | Flowline | 09-14-009-08W2 MWB OE FLOWLINE - RETRO | WHITECAP RESOURCES INC. | Operating | Oil Well Effluent |  | Fibreglass | 0.515 | 0.52 | 80 | 2.8 | 1 | [5 empty] | 4960 |  |  | Uncoated | Uncoated | 10 | SHAPEFILE | N
PL-00022521 | 03-14-001-13W2 MWB SW FLOWLINE - RETRO | Y | 81 | SK PS 00180953 | 2023-12-07 | 69436 | 14-09-001-12W2 | 14-09-001-12W2 | Pipeline Segment Connection Below Ground | Well | Flowline | 03-14-001-13W2 MWB SW FLOWLINE - RETRO | SATURN OIL & GAS INC. | Operating | Salt water |  | Fibreglass | 0.044 | 0.04 | 59 | 4.8 | 1 | [5 empty] | 13760 |  |  | Uncoated | Uncoated | 0 | SHAPEFILE | N
PL-00022441 | 13-29-008-07W2 MWB OE FLOWLINE - RETRO B | Y | 1 | SK PS 00179057 | 2023-12-07 | 56660 | 16-22-008-07W2 | 09-22-008-07W2 | Well | Pipeline Segment Connection Below Ground | Flowline | 13-29-008-07W2 MWB OE FLOWLINE - RETRO B | WHITECAP RESOURCES INC. | Operating | Oil Well Effluent |  | Fibreglass | 0.182 | 0.18 | 80 | 2.8 | 1 | STAR | 1000 |  |  |  | 4960 |  |  | Uncoated | Uncoated | 10 | SHAPEFILE | N
PL-00022440 | 13-29-008-07W2 MWB OE FLOWLINE - RETRO | Y | 7 | SK PS 00178988 | 2023-12-07 | 58319 | 15-25-008-07W2 | 15-25-008-07W2 | Well | Pipeline Segment Connection Below Ground | Flowline | 13-29-008-07W2 MWB OE FLOWLINE - RETRO | WHITECAP RESOURCES INC. | Operating | Oil Well Effluent |  | Fibreglass | 0.062 | 0.06 | 80 | 2.8 | 1 | [5 empty] | 4960 |  |  | Uncoated | Uncoated | 10 | SHAPEFILE | N
PL-00022555 | 05-05-008-09W2 MWB OE FLOWLINE - RETRO C | Y | 31 | SK PS 00181834 | 2023-12-07 | 60562 | 08-11-008-10W2 | 05-01-008-10W2 | Pipeline Segment Connection Below Ground | Pipeline Segment Connection Above Ground | Flowline | 05-05-008-09W2 MWB OE FLOWLINE - RETRO C | WHITECAP RESOURCES INC. | Operating | Oil Well Effluent |  | Fibreglass | 2.037 | 2.04 | 105 | 3.6 | 1 | [5 empty] | 4960 |  |  | Uncoated | Uncoated | 10 | SHAPEFILE | N
PL-00022545 | 04-29-008-09W2 MWB OE FLOWLINE - RETRO | Y | 45 | SK PS 00181437 | 2023-12-07 | 69682 | 02-06-009-09W2 | 02-06-009-09W2 | Well | Pipeline Segment Connection Below Ground | Flowline | 04-29-008-09W2 MWB OE FLOWLINE - RETRO | WHITECAP RESOURCES INC. | Operating | Oil Well Effluent |  | Fibreglass | 0.142 | 0.14 | 80 | 2.8 | 1 | [5 empty] | 4960 |  |  | Uncoated | Uncoated | 10 | SHAPEFILE | N
PL-00022444 | 13-29-008-07W2 MWB SW FLOWLINE - RETRO | Y | 11 | SK PS 00179293 | 2023-12-07 | 57498 | 16-05-009-07W2 | 01-05-009-07W2 | Pipeline Segment Connection Below Ground | Pipeline Segment Connection Above Ground | Flowline | 13-29-008-07W2 MWB SW FLOWLINE - RETRO | WHITECAP RESOURCES INC. | Operating | Salt water |  | Steel | 1.373 | 1.37 | 114.3 | 4 | 1 | Z245.1 | 3592 | II | 0 |  | 13760 |  |  | High Density Polyethylene (HDPE) | Other | 0 | SHAPEFILE | N
PL-00022553 | 05-05-008-09W2 MWB OE FLOWLINE - RETRO | Y | 18 | SK PS 00181662 | 2023-12-07 | 64107 | 09-11-007-10W2 | 16-11-007-10W2 | Pipeline Segment Connection Below Ground | Pipeline Segment Connection Above Ground | Flowline | 05-05-008-09W2 MWB OE FLOWLINE - RETRO | WHITECAP RESOURCES INC. | Operating | Oil Well Effluent |  | Fibreglass | 0.418 | 0.42 | 81.5 | 2.9 | 1 | CEN | 1000 |  |  |  | 4960 |  |  | Uncoated | Uncoated | 10 | SHAPEFILE | N
PL-00022558 | 05-23-008-09W2 MWB OE FLOWLINE - RETRO | Y | 72 | SK PS 00182032 | 2023-12-07 | 70215 | 08-35-008-09W2 | 08-35-008-09W2 | Well | Pipeline Segment Connection Below Ground | Flowline | 05-23-008-09W2 MWB OE FLOWLINE - RETRO | WHITECAP RESOURCES INC. | Operating | Oil Well Effluent |  | Fibreglass | 0.067 | 0.07 | 80 | 2.8 | 1 | [5 empty] | 4960 |  |  | Uncoated | Uncoated | 10 | SHAPEFILE | N
PL-00022455 | 14-32-006-06W2 MWB SW FLOWLINE - RETRO | Y | 1 | SK PS 00179535 | 2023-12-07 | 58829 | 14-32-006-06W2 | 05-32-006-06W2 | Blind End | Blind End | Flowline | 14-32-006-06W2 MWB SW FLOWLINE - RETRO | WHITECAP RESOURCES INC. | Discontinued | Salt water |  | Fibreglass | 1.027 | 1.03 | 81.5 | 8.2 | 1 | [5 empty] | 0 |  |  | Uncoated | Uncoated | 0 | SHAPEFILE | N
PL-00022521 | 03-14-001-13W2 MWB SW FLOWLINE - RETRO | Y | 57 | SK PS 00180929 | 2023-12-07 | 68387 | 04-07-001-12W2 | 04-07-001-12W2 | Pipeline Segment Connection Below Ground | Well | Flowline | 03-14-001-13W2 MWB SW FLOWLINE - RETRO | SATURN OIL & GAS INC. | Operating | Salt water |  | Fibreglass | 0.04 | 0.04 | 60 | 4.8 | 1 | STAR | 2500 |  |  |  | 13760 |  |  | Uncoated | Uncoated | 0 | SHAPEFILE | N
PL-00022474 | 16-35-009-09W2 MWB OE FLOWLINE - RETRO | Y | 14 | SK PS 00179994 | 2023-12-07 | 56494 | 09-22-009-09W2 | 12-23-009-09W2 | Pipeline Segment Connection Below Ground | Oil Satellite | Flowline | 16-35-009-09W2 MWB OE FLOWLINE - RETRO | WHITECAP RESOURCES INC. | Operating | Oil Well Effluent |  | Fibreglass | 0.156 | 0.16 | 80 | 2.8 | 1 | [5 empty] | 4960 |  |  | Uncoated | Uncoated | 10 | SHAPEFILE | N
PL-00022592 | 08-21-013-11W2 MWB OE FLOWLINE - RETRO | Y | 7 | SK PS 00182585 | 2023-12-07 | 57553 | 03-28-013-11W2 | 06-28-013-11W2 | Well | Oil Satellite | Flowline | 08-21-013-11W2 MWB OE FLOWLINE - RETRO | WHITECAP RESOURCES INC. | Operating | Oil Well Effluent |  | Fibreglass | 0.429 | 0.43 | 50.8 | 3.2 | 1 |  |  |  | 0 | 4960 | 4960 |  |  | Uncoated | Uncoated | 10 | SHAPEFILE | N
PL-00022474 | 16-35-009-09W2 MWB OE FLOWLINE - RETRO | Y | 41 | SK PS 00180021 | 2023-12-07 | 62942 | 14-35-009-09W2 | 14-35-009-09W2 | Well | Pipeline Segment Connection Below Ground | Flowline | 16-35-009-09W2 MWB OE FLOWLINE - RETRO | WHITECAP RESOURCES INC. | Operating | Oil Well Effluent |  | Fibreglass | 0.07 | 0.07 | 80 | 2.8 | 1 | CEN | 800 |  | 5520 | 5520 | 4960 |  |  | Uncoated | Uncoated | 10 | SHAPEFILE | N
PL-00022614 | 09-14-009-08W2 MWB OE FLOWLINE - RETRO D | Y | 15 | SK PS 00183384 | 2023-12-07 | 56135 | 13-30-009-08W2 | 14-30-009-08W2 | Well | Pipeline Segment Connection Below Ground | Flowline | 09-14-009-08W2 MWB OE FLOWLINE - RETRO D | WHITECAP RESOURCES INC. | Operating | Oil Well Effluent |  | Fibreglass | 0.374 | 0.37 | 105 | 3.6 | 1 | [5 empty] | 4960 |  |  | Uncoated | Uncoated | 10 | SHAPEFILE | N
PL-00022554 | 05-05-008-09W2 MWB OE FLOWLINE - RETRO B | Y | 50 | SK PS 00181778 | 2023-12-07 | 60921 | 01-19-007-09W2 | 04-29-007-09W2 | Well | Oil Satellite | Flowline | 05-05-008-09W2 MWB OE FLOWLINE - RETRO B | WHITECAP RESOURCES INC. | Operating | Oil Well Effluent |  | Fibreglass | 2.258 | 2.26 | 80 | 2.8 | 1 | [5 empty] | 4960 |  |  | Uncoated | Uncoated | 10 | SHAPEFILE | N
PL-00022560 | 05-23-008-09W2 MWB OE FLOWLINE - RETRO C | Y | 3 | SK PS 00182116 | 2023-12-07 | 54701 | 09-11-009-09W2 | 04-12-009-09W2 | Well | Pipeline Segment Connection Below Ground | Flowline | 05-23-008-09W2 MWB OE FLOWLINE - RETRO C | WHITECAP RESOURCES INC. | Operating | Oil Well Effluent |  | Fibreglass | 0.857 | 0.86 | 80 | 2.8 | 1 | [5 empty] | 4960 |  |  | Uncoated | Uncoated | 10 | SHAPEFILE | N
PL-00022442 | 13-29-008-07W2 MWB OE FLOWLINE - RETRO C | Y | 49 | SK PS 00179180 | 2023-12-07 | 61864 | 14-25-008-08W2 | 13-25-008-08W2 | Well | Oil Satellite | Flowline | 13-29-008-07W2 MWB OE FLOWLINE - RETRO C | WHITECAP RESOURCES INC. | Operating | Oil Well Effluent |  | Fibreglass | 0.576 | 0.57 | 81.2 | 2.5 | 1 |  |  |  | 0 |  | 4960 |  |  | Uncoated | Uncoated | 10 | SHAPEFILE | N
PL-00022488 | 01-22-010-07W2 MWB OE FLOWLINE - RETRO | Y | 6 | SK PS 00180211 | 2023-12-07 | 57562 | 10-16-010-07W2 | 01-21-010-07W2 | Well | Oil Satellite | Flowline | 01-22-010-07W2 MWB OE FLOWLINE - RETRO | WHITECAP RESOURCES INC. | Operating | Oil Well Effluent |  | Fibreglass | 0.953 | 0.95 | 76.2 | 3.2 | 1 | AMERON |  |  | 0 | 4960 | 4960 | 49.6 |  | Uncoated | Uncoated | 10 | SHAPEFILE | N
PL-00022545 | 04-29-008-09W2 MWB OE FLOWLINE - RETRO | Y | 61 | SK PS 00181453 | 2023-12-07 | 69698 | 05-32-008-09W2 | 05-32-008-09W2 | Well | Pipeline Segment Connection Below Ground | Flowline | 04-29-008-09W2 MWB OE FLOWLINE - RETRO | WHITECAP RESOURCES INC. | Operating | Oil Well Effluent |  | Fibreglass | 0.084 | 0.08 | 80 | 2.8 | 1 | [5 empty] | 4960 |  |  | Uncoated | Uncoated | 10 | SHAPEFILE | N
PL-00022432 | 13-18-010-06W2 MWB OE FLOWLINE - RETRO B | Y | 8 | SK PS 00178857 | 2023-12-07 | 55676 | 03-29-010-06W2 | 01-29-010-06W2 | Pipeline Segment Connection Above Ground | Pipeline Segment Connection Below Ground | Flowline | 13-18-010-06W2 MWB OE FLOWLINE - RETRO B | WHITECAP RESOURCES INC. | Operating | Oil Well Effluent |  | Fibreglass | 0.902 | 0.55 | 105 | 3.6 | 1 | STAR | 1000 |  | 0 | 4960 | 4960 |  |  | Uncoated | Uncoated | 10 | SHAPEFILE | N
PL-00022558 | 05-23-008-09W2 MWB OE FLOWLINE - RETRO | Y | 63 | SK PS 00182023 | 2023-12-07 | 70006 | 12-02-008-09W2 | 12-02-008-09W2 | Well | Pipeline Segment Connection Below Ground | Flowline | 05-23-008-09W2 MWB OE FLOWLINE - RETRO | WHITECAP RESOURCES INC. | Operating | Oil Well Effluent |  | Fibreglass | 0.084 | 0.08 | 80 | 2.8 | 1 | STAR | 1000 |  | 0 |  | 4960 |  |  | Uncoated | Uncoated | 10 | SHAPEFILE | N
PL-00022560 | 05-23-008-09W2 MWB OE FLOWLINE - RETRO C | Y | 57 | SK PS 00182170 | 2023-12-07 | 64255 | 16-02-009-09W2 | 04-12-009-09W2 | Well | Pipeline Segment Connection Above Ground | Flowline | 05-23-008-09W2 MWB OE FLOWLINE - RETRO C | WHITECAP RESOURCES INC. | Operating | Oil Well Effluent |  | Fibreglass | 0.597 | 0.6 | 105 | 3.6 | 1 | [5 empty] | 4960 |  |  | Uncoated | Uncoated | 10 | SHAPEFILE | N
PL-00022467 | 15-31-001-12W2 MWB SW FLOWLINE - RETRO | Y | 30 | SK PS 00179881 | 2023-12-07 | 68255 | 14-20-001-12W2 | 14-20-001-12W2 | Pipeline Segment Connection Below Ground | Well | Flowline | 15-31-001-12W2 MWB SW FLOWLINE - RETRO | SATURN OIL & GAS INC. | Operating | Salt water |  | Fibreglass | 0.066 | 0.07 | 59 | 4.8 | 1 | [5 empty] | 13760 |  |  | Uncoated | Uncoated | 0 | SHAPEFILE | N
PL-00022452 | 14-27-001-13W2/15-31-001-12W2 MWB OE FLOWLINE - RETRO | Y | 38 | SK PS 00179443 | 2023-12-07 | 63085 | 01-28-001-13W2 | 01-28-001-13W2 | Well | Pipeline Segment Connection Below Ground | Flowline | 14-27-001-13W2/15-31-001-12W2 MWB OE FLOWLINE - RETRO | SATURN OIL & GAS INC. | Operating | Oil Well Effluent |  | Fibreglass | 0.257 | 0.26 | 80 | 2.8 | 1 | CEN | 1000 |  |  |  | 4960 |  |  | Uncoated | Uncoated | 10 | SHAPEFILE | N
PL-00022414 | 11-26-002-19W2 MWB SW FLOWLINE - RETRO | Y | 1 | SK PS 00178436 | 2023-12-07 | 55974 | 11-26-002-19W2 | 13-26-002-19W2 | Multi Well Battery | Well | Flowline | 11-26-002-19W2 MWB SW FLOWLINE - RETRO | SATURN OIL & GAS INC. | Discontinued | Salt water |  | Steel | 0.464 | 0.46 | 60.3 | 2.8 | 1 | [5 empty] | 13760 |  |  | Uncoated |  | 0 | SHAPEFILE | N
PL-00022549 | 05-01-010-09W2 MWB OE FLOWLINE - RETRO | Y | 8 | SK PS 00181559 | 2023-12-07 | 57733 | 08-02-010-09W2 | 05-01-010-09W2 | Blind End | Blind End | Flowline | 05-01-010-09W2 MWB OE FLOWLINE - RETRO | WHITECAP RESOURCES INC. | Abandoned | Oil Well Effluent |  | Steel | 0.374 | 0.37 | 60.3 | 3.2 | 1 |  |  |  | 800 | 800 | 0 |  |  | Uncoated |  | 10 | SHAPEFILE | N
PL-00022460 | 15-23-006-08W2 MWB OE FLOWLINE - RETRO | Y | 78 | SK PS 00179620 | 2023-12-07 | 70234 | 03-36-006-08W2 | 03-36-006-08W2 | Well | Pipeline Segment Connection Below Ground | Flowline | 15-23-006-08W2 MWB OE FLOWLINE - RETRO | WHITECAP RESOURCES INC. | Operating | Oil Well Effluent |  | Fibreglass | 0.066 | 0.07 | 80 | 2.8 | 1 | [5 empty] | 4960 |  |  | Uncoated | Uncoated | 10 | SHAPEFILE | N
PL-00022521 | 03-14-001-13W2 MWB SW FLOWLINE - RETRO | Y | 74 | SK PS 00180946 | 2023-12-07 | 68470 | 02-07-001-13W2 | 02-07-001-13W2 | Pipeline Segment Connection Below Ground | Well | Flowline | 03-14-001-13W2 MWB SW FLOWLINE - RETRO | SATURN OIL & GAS INC. | Operating | Salt water |  | Fibreglass | 0.055 | 0.05 | 60 | 4.8 | 1 | STAR | 2500 |  |  |  | 13760 |  |  | Uncoated | Uncoated | 0 | SHAPEFILE | N
PL-00022525 | 03-20-007-08W2 MWB OE FLOWLINE - RETRO | Y | 23 | SK PS 00181005 | 2023-12-07 | 59267 | 08-18-007-08W2 | 03-20-007-08W2 | Oil Satellite | Multi Well Battery | Flowline | 03-20-007-08W2 MWB OE FLOWLINE - RETRO | WHITECAP RESOURCES INC. | Operating | Oil Well Effluent |  | Fibreglass | 1.958 | 1.96 | 80 | 2.8 | 1 | [5 empty] | 4960 |  |  | Uncoated | Uncoated | 10 | SHAPEFILE | N
PL-00022561 | 05-23-008-09W2 MWB SW FLOWLINE - RETRO | Y | 6 | SK PS 00182197 | 2023-12-07 | 54682 | 16-02-009-09W2 | 15-02-009-09W2 | Pipeline Segment Connection Below Ground | Well | Flowline | 05-23-008-09W2 MWB SW FLOWLINE - RETRO | WHITECAP RESOURCES INC. | Operating | Salt water |  | Fibreglass | 0.612 | 0.61 | 117 | 9.4 | 1 | STAR | 2500 |  |  |  | 13760 |  |  | Uncoated | Uncoated | 0 | SHAPEFILE | N
PL-00022417 | 12-05-008-08W2 MWB OE FLOWLINE - RETRO | Y | 86 | SK PS 00178550 | 2023-12-07 | 70322 | 10-02-008-08W2 | 12-02-008-08W2 | Pipeline Segment Connection Above Ground | Pipeline Segment Connection Below Ground | Flowline | 12-05-008-08W2 MWB OE FLOWLINE - RETRO | WHITECAP RESOURCES INC. | Operating | Oil Well Effluent |  | Fibreglass | 0.671 | 0.67 | 105 | 3.6 | 1 | [5 empty] | 4960 |  |  | Uncoated | Uncoated | 10 | SHAPEFILE | N
PL-00022556 | 05-13-008-06W2 MWB OE FLOWLINE - RETRO | Y | 43 | SK PS 00181919 | 2023-12-07 | 59836 | 04-24-008-06W2 | 03-24-008-06W2 | Blind End | Blind End | Flowline | 05-13-008-06W2 MWB OE FLOWLINE - RETRO | WHITECAP RESOURCES INC. | Discontinued | Oil Well Effluent |  | Fibreglass | 0.366 | 0.37 | 60.3 | 3.2 | 1 | SMITH |  |  | 896 | 896 | 0 |  |  | Uncoated | Uncoated | 10 | SHAPEFILE | N
PL-00022519 | 03-14-001-13W2 MWB OE FLOWLINE - RETRO | Y | 73 | SK PS 00180763 | 2023-12-07 | 68460 | 14-05-001-13W2 | 14-05-001-13W2 | Well | Pipeline Segment Connection Below Ground | Flowline | 03-14-001-13W2 MWB OE FLOWLINE - RETRO | SATURN OIL & GAS INC. | Operating | Oil Well Effluent |  | Fibreglass | 0.066 | 0.07 | 80 | 2.8 | 1 | [5 empty] | 4960 |  |  | Uncoated | Uncoated | 10 | SHAPEFILE | N
PL-00022500 | 01-33-001-16W2 MWB OE FLOWLINE - RETRO | Y | 2 | SK PS 00180480 | 2023-12-07 | 62795 | 15-33-001-16W2 | 16-33-001-16W2 | Oil Satellite | Oil Satellite | Flowline | 01-33-001-16W2 MWB OE FLOWLINE - RETRO | SATURN OIL & GAS INC. | Operating | Oil Well Effluent |  | Fibreglass | 1.523 | 1.52 | 159.3 | 4.3 | 1 | STAR | 800 |  |  |  | 4960 |  |  | Uncoated | Uncoated | 10 | SHAPEFILE | N
PL-00022615 | 09-14-009-08W2 MWB SW FLOWLINE - RETRO | Y | 14 | SK PS 00183460 | 2023-12-07 | 61513 | 11-07-009-08W2 | 01-18-009-08W2 | Blind End | Blind End | Flowline | 09-14-009-08W2 MWB SW FLOWLINE - RETRO | WHITECAP RESOURCES INC. | Discontinued | Salt water |  | Fibreglass | 1.224 | 1.22 | 88 | 6.2 | 1 | [5 empty] | 0 |  |  | Uncoated | Uncoated | 0 | SHAPEFILE | N
PL-00022486 | 01-21-001-14W2 MWB SW FLOWLINE - RETRO | Y | 10 | SK PS 00180199 | 2023-12-07 | 60298 | 05-15-001-14W2 | 08-16-001-14W2 | Pipeline Segment Connection Below Ground | Well | Flowline | 01-21-001-14W2 MWB SW FLOWLINE - RETRO | SATURN OIL & GAS INC. | Operating | Salt water |  | Fibreglass | 0.276 | 0.28 | 104 | 8.2 | 1 | [5 empty] | 13760 |  |  | Uncoated | Uncoated | 0 | SHAPEFILE | N
PL-00022555 | 05-05-008-09W2 MWB OE FLOWLINE - RETRO C | Y | 36 | SK PS 00181839 | 2023-12-07 | 61323 | 04-02-008-10W2 | 01-04-008-10W2 | Pipeline Segment Connection Above Ground | Oil Satellite | Flowline | 05-05-008-09W2 MWB OE FLOWLINE - RETRO C | WHITECAP RESOURCES INC. | Operating | Oil Well Effluent |  | Fibreglass | 1.957 | 2.34 | 80 | 2.8 | 1 | [5 empty] | 4960 |  |  | Uncoated | Uncoated | 10 | SHAPEFILE | N
PL-00022600 | 08-25-007-11W2 MWB OE FLOWLINE - RETRO D | Y | 87 | SK PS 00183012 | 2023-12-07 | 67860 | 11-30-007-10W2 | 13-30-007-10W2 | Blind End | Blind End | Flowline | 08-25-007-11W2 MWB OE FLOWLINE - RETRO D | WHITECAP RESOURCES INC. | Abandoned | Oil Well Effluent |  | Steel | 0.568 | 0.57 |  |  | 1 | [5 empty] | 0 |  |  | Concrete |  | 10 | SHAPEFILE | N
PL-00022626 | 09-32-007-07W2 MWB OE FLOWLINE - RETRO B | Y | 1 | SK PS 00183628 | 2023-12-07 | 54048 | 08-14-008-07W2 | 16-11-008-07W2 | Pipeline Segment Connection Below Ground | Oil Satellite | Flowline | 09-32-007-07W2 MWB OE FLOWLINE - RETRO B | WHITECAP RESOURCES INC. | Operating | Oil Well Effluent |  | Fibreglass | 0.927 | 0.93 | 80 | 2.8 | 1 | [5 empty] | 4960 |  |  | Uncoated | Uncoated | 10 | SHAPEFILE | N
PL-00022465 | 15-31-001-12W2 MWB OE FLOWLINE - RETRO | Y | 77 | SK PS 00179769 | 2023-12-07 | 69541 | 14-28-001-13W2 | 03-33-001-13W2 | Well | Pipeline Segment Connection Below Ground | Flowline | 15-31-001-12W2 MWB OE FLOWLINE - RETRO | SATURN OIL & GAS INC. | Operating | Oil Well Effluent |  | Fibreglass | 0.09 | 0.09 | 80 | 2.8 | 1 | [5 empty] | 4960 |  |  | Uncoated | Uncoated | 10 | SHAPEFILE | N
PL-00022525 | 03-20-007-08W2 MWB OE FLOWLINE - RETRO | Y | 55 | SK PS 00181037 | 2023-12-07 | 68020 | 04-22-007-08W2 | 04-22-007-08W2 | Well | Pipeline Segment Connection Below Ground | Flowline | 03-20-007-08W2 MWB OE FLOWLINE - RETRO | WHITECAP RESOURCES INC. | Operating | Oil Well Effluent |  | Fibreglass | 0.185 | 0.18 | 80 | 2.8 | 1 | STAR | 1000 |  |  |  | 4960 |  |  | Uncoated | Uncoated | 10 | SHAPEFILE | N
PL-00022555 | 05-05-008-09W2 MWB OE FLOWLINE - RETRO C | Y | 14 | SK PS 00181817 | 2023-12-07 | 56225 | 04-13-008-10W2 | 13-12-008-10W2 | Blind End | Blind End | Flowline | 05-05-008-09W2 MWB OE FLOWLINE - RETRO C | WHITECAP RESOURCES INC. | Discontinued | Oil Well Effluent |  | Fibreglass | 0.644 | 0.64 | 80 | 2.8 | 1 | [5 empty] | 0 |  |  | Uncoated | Uncoated | 10 | SHAPEFILE | N
PL-00022597 | 08-25-007-11W2 MWB OE FLOWLINE - RETRO | Y | 72 | SK PS 00182713 | 2023-12-07 | 68866 | 04-22-008-10W2 | 02-20-008-10W2 | Oil Satellite | Oil Satellite | Flowline | 08-25-007-11W2 MWB OE FLOWLINE - RETRO | WHITECAP RESOURCES INC. | Operating | Oil Well Effluent |  | Fibreglass | 2.554 | 2.55 | 80 | 2.8 | 1 | [5 empty] | 4960 |  |  | Uncoated | Uncoated | 10 | SHAPEFILE | N
PL-00022601 | 08-25-007-11W2 MWB SW FLOWLINE - RETRO | Y | 1 | SK PS 00183020 | 2023-12-07 | 54726 | 08-25-007-11W2 | 12-29-007-10W2 | Multi Well Battery | Pipeline Segment Connection Above Ground | Flowline | 08-25-007-11W2 MWB SW FLOWLINE - RETRO | WHITECAP RESOURCES INC. | Operating | Salt water |  | Fibreglass | 2.041 | 3.79 | 117 | 9.4 | 1 | [5 empty] | 13760 |  |  | Uncoated | Uncoated | 0 | SHAPEFILE | N
PL-00022552 | 05-05-008-09W2 IDF SW FLOWLINE - RETRO | Y | 48 | SK PS 00181631 | 2023-12-07 | 69642 | 13-01-008-10W2 | 13-01-008-10W2 | Pipeline Segment Connection Below Ground | Well | Flowline | 05-05-008-09W2 IDF SW FLOWLINE - RETRO | WHITECAP RESOURCES INC. | Operating | Salt water |  | Fibreglass | 0.199 | 0.2 | 59 | 4.3 | 1 | [5 empty] | 13760 |  |  | Uncoated | Uncoated | 0 | SHAPEFILE | N
PL-00022417 | 12-05-008-08W2 MWB OE FLOWLINE - RETRO | Y | 14 | SK PS 00178478 | 2023-12-07 | 57449 | 03-18-008-08W2 | 04-18-008-08W2 | Well | Pipeline Segment Connection Below Ground | Flowline | 12-05-008-08W2 MWB OE FLOWLINE - RETRO | WHITECAP RESOURCES INC. | Operating | Oil Well Effluent |  | Fibreglass | 0.506 | 0.51 | 105 | 3.6 | 1 | [5 empty] | 4960 |  |  | Uncoated | Uncoated | 10 | SHAPEFILE | N
PL-00022599 | 08-25-007-11W2 MWB OE FLOWLINE - RETRO C | Y | 23 | SK PS 00182853 | 2023-12-07 | 56934 | 04-18-007-10W2 | 01-13-007-11W2 | Well | Pipeline Segment Connection Below Ground | Flowline | 08-25-007-11W2 MWB OE FLOWLINE - RETRO C | WHITECAP RESOURCES INC. | Operating | Oil Well Effluent |  | Fibreglass | 0.376 | 0.38 | 105 | 3.6 | 1 | [5 empty] | 4960 |  |  | Uncoated | Uncoated | 10 | SHAPEFILE | N
PL-00022486 | 01-21-001-14W2 MWB SW FLOWLINE - RETRO | Y | 5 | SK PS 00180194 | 2023-12-07 | 57596 | 13-09-001-13W2 | 13-09-001-13W2 | Blind End | Blind End | Flowline | 01-21-001-14W2 MWB SW FLOWLINE - RETRO | SATURN OIL & GAS INC. | Discontinued | Salt water |  | Fibreglass | 0.282 | 0.28 | 60 | 5.1 | 1 | CEN | 2500 |  |  |  | 0 |  |  | Uncoated | Uncoated | 0 | SHAPEFILE | N
PL-00022531 | 03-28-008-05W2 MWB OE FLOWLINE - RETRO | Y | 41 | SK PS 00181208 | 2023-12-07 | 68663 | 03-30-008-05W2 | 03-30-008-05W2 | Well | Pipeline Segment Connection Below Ground | Flowline | 03-28-008-05W2 MWB OE FLOWLINE - RETRO | WHITECAP RESOURCES INC. | Operating | Oil Well Effluent |  | Fibreglass | 0.081 | 0.08 | 80 | 2.8 | 1 | [5 empty] | 4960 |  |  | Uncoated | Uncoated | 10 | SHAPEFILE | N
PL-00022553 | 05-05-008-09W2 MWB OE FLOWLINE - RETRO | Y | 10 | SK PS 00181654 | 2023-12-07 | 59988 | 14-13-008-10W2 | 14-13-008-10W2 | Pipeline Segment Connection Below Ground | Pipeline Segment Connection Above Ground | Flowline | 05-05-008-09W2 MWB OE FLOWLINE - RETRO | WHITECAP RESOURCES INC. | Operating | Oil Well Effluent |  | Fibreglass | 0.243 | 0.24 | 105 | 3.6 | 1 | CEN | 1000 |  |  |  | 4960 |  |  | Uncoated | Uncoated | 10 | SHAPEFILE | N
PL-00022625 | 09-32-007-07W2 MWB OE FLOWLINE - RETRO | Y | 57 | SK PS 00183623 | 2023-12-07 | 70426 | 09-17-008-07W2 | 10-17-008-07W2 | Well | Pipeline Segment Connection Below Ground | Flowline | 09-32-007-07W2 MWB OE FLOWLINE - RETRO | WHITECAP RESOURCES INC. | Operating | Oil Well Effluent |  | Fibreglass | 0.44 | 0.44 | 80 | 2.8 | 1 | [5 empty] | 4960 |  |  | Uncoated | Uncoated | 10 | SHAPEFILE | N
PL-00022533 | 03-28-008-05W2 MWB SW FLOWLINE - RETRO | Y | 7 | SK PS 00181304 | 2023-12-07 | 68649 | 04-29-008-05W2 | 04-29-008-05W2 | Pipeline Segment Connection Below Ground | Well | Flowline | 03-28-008-05W2 MWB SW FLOWLINE - RETRO | WHITECAP RESOURCES INC. | Operating | Salt water |  | Fibreglass | 0.075 | 0.08 | 59 | 4.8 | 1 | STAR | 2500 |  |  |  | 13760 |  |  | Uncoated | Uncoated | 0 | SHAPEFILE | N
PL-00022511 | 03-06-011-07W2 MWB OE FLOWLINE - RETRO | Y | 16 | SK PS 00180542 | 2023-12-07 | 57119 | 16-36-010-08W2 | 09-36-010-08W2 | Well | Oil Satellite | Flowline | 03-06-011-07W2 MWB OE FLOWLINE - RETRO | WHITECAP RESOURCES INC. | Operating | Oil Well Effluent |  | Fibreglass | 0.537 | 0.54 | 50.8 | 3.2 | 1 |  |  |  | 0 | 4960 | 4960 |  |  | Uncoated | Uncoated | 10 | SHAPEFILE | N
PL-00022438 | 13-29-008-07W2 / 08-23-008-08W2 MWB OE FLOWLINE - RETRO | Y | 41 | SK PS 00178963 | 2023-12-07 | 69733 | 08-15-008-08W2 | 01-15-008-08W2 | Pipeline Segment Connection Below Ground | Oil Satellite | Flowline | 13-29-008-07W2 / 08-23-008-08W2 MWB OE FLOWLINE - RETRO | WHITECAP RESOURCES INC. | Operating | Oil Well Effluent |  | Fibreglass | 0.343 | 0.34 | 80 | 2.8 | 1 | [5 empty] | 4960 |  |  | Uncoated | Uncoated | 10 | SHAPEFILE | N
PL-00022460 | 15-23-006-08W2 MWB OE FLOWLINE - RETRO | Y | 70 | SK PS 00179612 | 2023-12-07 | 67884 | 05-23-006-08W2 | 15-23-006-08W2 | Blind End | Blind End | Flowline | 15-23-006-08W2 MWB OE FLOWLINE - RETRO | WHITECAP RESOURCES INC. | Abandoned | Oil Well Effluent |  | Steel | 1.055 | 1.06 | 60.3 |  | 1 | [5 empty] | 0 |  |  |  |  | 10 | SHAPEFILE | N
PL-00022556 | 05-13-008-06W2 MWB OE FLOWLINE - RETRO | Y | 38 | SK PS 00181914 | 2023-12-07 | 59339 | 03-24-008-06W2 | 13-13-008-06W2 | Well | Oil Satellite | Flowline | 05-13-008-06W2 MWB OE FLOWLINE - RETRO | WHITECAP RESOURCES INC. | Operating | Oil Well Effluent |  | Fibreglass | 0.539 | 0.54 | 88.9 | 3.2 | 1 |  |  |  | 0 | 4960 | 4960 | 49.6 |  | Uncoated | Uncoated | 10 | SHAPEFILE | N
PL-00022477 | 01-04-007-09W2 MWB OE FLOWLINE - RETRO | Y | 38 | SK PS 00180091 | 2023-12-07 | 69493 | 04-27-006-09W2 | 05-27-006-09W2 | Blind End | Blind End | Flowline | 01-04-007-09W2 MWB OE FLOWLINE - RETRO | WHITECAP RESOURCES INC. | Discontinued | Oil Well Effluent |  | Fibreglass | 0.461 | 0.46 | 105 | 3.6 | 1 |  |  |  | 0 |  | 4960 |  |  | Uncoated | Uncoated | 10 | SHAPEFILE | N
PL-00022558 | 05-23-008-09W2 MWB OE FLOWLINE - RETRO | Y | 8 | SK PS 00181968 | 2023-12-07 | 57086 | 04-16-008-09W2 | 01-17-008-09W2 | Blind End | Blind End | Flowline | 05-23-008-09W2 MWB OE FLOWLINE - RETRO | WHITECAP RESOURCES INC. | Discontinued | Oil Well Effluent |  | Fibreglass | 0.428 | 0.43 | 105 | 3.6 | 1 | [5 empty] | 0 |  |  | Uncoated | Uncoated | 10 | SHAPEFILE | N
PL-00022440 | 13-29-008-07W2 MWB OE FLOWLINE - RETRO | Y | 63 | SK PS 00179044 | 2023-12-07 | 69361 | 09-34-008-07W2 | 09-34-008-07W2 | Well | Pipeline Segment Connection Below Ground | Flowline | 13-29-008-07W2 MWB OE FLOWLINE - RETRO | WHITECAP RESOURCES INC. | Operating | Oil Well Effluent |  | Fibreglass | 0.062 | 0.06 | 80 | 2.8 | 1 | [5 empty] | 4960 |  |  | Uncoated | Uncoated | 10 | SHAPEFILE | N
PL-00022558 | 05-23-008-09W2 MWB OE FLOWLINE - RETRO | Y | 71 | SK PS 00182031 | 2023-12-07 | 70212 | 09-26-008-09W2 | 08-26-008-09W2 | Well | Pipeline Segment Connection Below Ground | Flowline | 05-23-008-09W2 MWB OE FLOWLINE - RETRO | WHITECAP RESOURCES INC. | Operating | Oil Well Effluent |  | Fibreglass | 0.598 | 0.6 | 105 | 3.6 | 1 | [5 empty] | 4960 |  |  | Uncoated | Uncoated | 10 | SHAPEFILE | N
PL-00022601 | 08-25-007-11W2 MWB SW FLOWLINE - RETRO | Y | 13 | SK PS 00183032 | 2023-12-07 | 59076 | 13-30-007-10W2 | 05-32-007-10W2 | Blind End | Blind End | Flowline | 08-25-007-11W2 MWB SW FLOWLINE - RETRO | WHITECAP RESOURCES INC. | Abandoned | Salt water |  | Fibreglass | 2.06 | 2.06 | 82.4 | 8.2 | 1 | [5 empty] | 0 |  |  | Uncoated | Uncoated | 0 | SHAPEFILE | N
PL-00022559 | 05-23-008-09W2 MWB OE FLOWLINE - RETRO B | Y | 55 | SK PS 00182090 | 2023-12-07 | 62297 | 05-30-008-08W2 | 16-24-008-09W2 | Well | Pipeline Segment Connection Below Ground | Flowline | 05-23-008-09W2 MWB OE FLOWLINE - RETRO B | WHITECAP RESOURCES INC. | Operating | Oil Well Effluent |  | Fibreglass | 0.908 | 0.91 | 80 | 2.8 | 1 | [5 empty] | 4960 |  |  | Uncoated | Uncoated | 10 | SHAPEFILE | N
PL-00022548 | 04-34-005-11W2 MWB OE FLOWLINE - RETRO | Y | 1 | SK PS 00181551 | 2023-12-07 | 58170 | 03-34-005-11W2 | 04-34-005-11W2 | Blind End | Blind End | Flowline | 04-34-005-11W2 MWB OE FLOWLINE - RETRO | WHITECAP RESOURCES INC. | Discontinued | Oil Well Effluent |  | Fibreglass | 0.32 | 0.32 | 80 | 3.2 | 1 | [5 empty] | 0 |  |  | Uncoated | Uncoated | 10 | SHAPEFILE | N
PL-00022417 | 12-05-008-08W2 MWB OE FLOWLINE - RETRO | Y | 50 | SK PS 00178514 | 2023-12-07 | 64132 | 05-31-007-08W2 | 02-06-008-08W2 | Blind End | Blind End | Flowline | 12-05-008-08W2 MWB OE FLOWLINE - RETRO | WHITECAP RESOURCES INC. | Discontinued | Oil Well Effluent |  | Fibreglass | 1.871 | 1.87 | 80 | 2.8 | 1 | [5 empty] | 0 |  |  | Uncoated | Uncoated | 10 | SHAPEFILE | N
PL-00022423 | 12-30-005-07W2 MWB OE FLOWLINE - RETRO | Y | 30 | SK PS 00178677 | 2023-12-07 | 64212 | 16-19-005-07W2 | 09-30-005-07W2 | Well | Oil Satellite | Flowline | 12-30-005-07W2 MWB OE FLOWLINE - RETRO | WHITECAP RESOURCES INC. | Operating | Oil Well Effluent |  | Fibreglass | 1.599 | 1.6 | 80 | 2.8 | 1 | [5 empty] | 4960 |  |  | Uncoated | Uncoated | 10 | SHAPEFILE | N
PL-00022637 | 10-27-007-06W2 MWB OE FLOWLINE - RETRO | Y | 5 | SK PS 00183749 | 2023-12-07 | 57975 | 11-27-007-06W2 | 10-27-007-06W2 | Well | Oil Satellite | Flowline | 10-27-007-06W2 MWB OE FLOWLINE - RETRO | WHITECAP RESOURCES INC. | Operating | Oil Well Effluent |  | Fibreglass | 0.414 | 0.41 | 80 | 3.2 | 1 | [5 empty] | 4960 |  |  | Uncoated | Uncoated | 10 | SHAPEFILE | N
PL-00022635 | 10-11-008-11W2 MWB OE FLOWLINE - RETRO | Y | 7 | SK PS 00183729 | 2023-12-07 | 59930 | 09-10-008-11W2 | 11-11-008-11W2 | Oil Satellite | Pipeline Segment Connection Above Ground | Flowline | 10-11-008-11W2 MWB OE FLOWLINE - RETRO | WHITECAP RESOURCES INC. | Operating | Oil Well Effluent |  | Fibreglass | 0.999 | 1 | 50.8 | 3.6 | 1 |  |  |  | 0 |  | 4960 |  |  | Uncoated | Uncoated | 10 | SHAPEFILE | N
PL-00022417 | 12-05-008-08W2 MWB OE FLOWLINE - RETRO | Y | 63 | SK PS 00178527 | 2023-12-07 | 68149 | 06-16-008-08W2 | 07-16-008-08W2 | Well | Pipeline Segment Connection Below Ground | Flowline | 12-05-008-08W2 MWB OE FLOWLINE - RETRO | WHITECAP RESOURCES INC. | Operating | Oil Well Effluent |  | Fibreglass | 0.072 | 0.07 | 80 | 2.8 | 1 | [5 empty] | 4960 |  |  | Uncoated | Uncoated | 10 | SHAPEFILE | N
PL-00022525 | 03-20-007-08W2 MWB OE FLOWLINE - RETRO | Y | 61 | SK PS 00181043 | 2023-12-07 | 68161 | 14-10-007-09W2 | 04-15-007-09W2 | Well | Pipeline Segment Connection Below Ground | Flowline | 03-20-007-08W2 MWB OE FLOWLINE - RETRO | WHITECAP RESOURCES INC. | Operating | Oil Well Effluent |  | Fibreglass | 0.539 | 0.54 | 105 | 3.6 | 1 | [5 empty] | 4960 |  |  | Uncoated | Uncoated | 10 | SHAPEFILE | N
PL-00022466 | 15-31-001-12W2 MWB OE FLOWLINE - RETRO B | Y | 35 | SK PS 00179806 | 2023-12-07 | 60089 | 13-33-001-12W2 | 13-33-001-12W2 | Well | Pipeline Segment Connection Below Ground | Flowline | 15-31-001-12W2 MWB OE FLOWLINE - RETRO B | SATURN OIL & GAS INC. | Operating | Oil Well Effluent |  | Fibreglass | 0.151 | 0.15 | 80 | 2.8 | 1 | STAR | 1000 |  |  |  | 4960 |  |  | Uncoated | Uncoated | 10 | SHAPEFILE | N
PL-00022553 | 05-05-008-09W2 MWB OE FLOWLINE - RETRO | Y | 69 | SK PS 00181713 | 2023-12-07 | 69655 | 04-26-007-10W2 | 04-26-007-10W2 | Well | Pipeline Segment Connection Below Ground | Flowline | 05-05-008-09W2 MWB OE FLOWLINE - RETRO | WHITECAP RESOURCES INC. | Operating | Oil Well Effluent |  | Fibreglass | 0.223 | 0.22 | 80 | 2.8 | 1 | [5 empty] | 4960 |  |  | Uncoated | Uncoated | 10 | SHAPEFILE | N
PL-00022577 | 07-21-010-07W2 MWB OE FLOWLINE - RETRO | Y | 6 | SK PS 00182466 | 2023-12-07 | 59794 | 09-21-010-07W2 | 07-21-010-07W2 | Blind End | Blind End | Flowline | 07-21-010-07W2 MWB OE FLOWLINE - RETRO | WHITECAP RESOURCES INC. | Abandoned | Oil Well Effluent |  | Fibreglass | 0.56 | 0.56 | 50 | 3.2 | 1 |  |  |  | 1 | 1 | 0 |  |  | Uncoated | Uncoated | 10 | SHAPEFILE | N
PL-00022519 | 03-14-001-13W2 MWB OE FLOWLINE - RETRO | Y | 27 | SK PS 00180717 | 2023-12-07 | 68361 | 16-11-001-13W2 | 15-11-001-13W2 | Well | Pipeline Segment Connection Below Ground | Flowline | 03-14-001-13W2 MWB OE FLOWLINE - RETRO | SATURN OIL & GAS INC. | Operating | Oil Well Effluent |  | Fibreglass | 0.241 | 0.24 | 80 | 2.8 | 1 | [5 empty] | 4960 |  |  | Uncoated | Uncoated | 10 | SHAPEFILE | N
PL-00022554 | 05-05-008-09W2 MWB OE FLOWLINE - RETRO B | Y | 59 | SK PS 00181787 | 2023-12-07 | 62970 | 16-21-007-09W2 | 16-21-007-09W2 | Pipeline Segment Connection Below Ground | Pipeline Segment Connection Below Ground | Flowline | 05-05-008-09W2 MWB OE FLOWLINE - RETRO B | WHITECAP RESOURCES INC. | Operating | Oil Well Effluent |  | Fibreglass | 0.291 | 0.29 | 80 | 2.8 | 1 | STAR | 1000 |  |  |  | 4960 |  |  | Uncoated | Uncoated | 10 | SHAPEFILE | N
PL-00022601 | 08-25-007-11W2 MWB SW FLOWLINE - RETRO | Y | 21 | SK PS 00183040 | 2023-12-07 | 67926 | 09-31-007-10W2 | 09-31-007-10W2 | Blind End | Blind End | Flowline | 08-25-007-11W2 MWB SW FLOWLINE - RETRO | WHITECAP RESOURCES INC. | Abandoned | Salt water |  | Steel | 0.07 | 0.07 |  |  | 1 | [5 empty] | 0 |  |  | Uncoated |  | 0 | SHAPEFILE | N
PL-00022460 | 15-23-006-08W2 MWB OE FLOWLINE - RETRO | Y | 8 | SK PS 00179550 | 2023-12-07 | 55863 | 13-23-006-08W2 | 15-23-006-08W2 | Blind End | Blind End | Flowline | 15-23-006-08W2 MWB OE FLOWLINE - RETRO | WHITECAP RESOURCES INC. | Abandoned | Oil Well Effluent |  | Steel | 0.737 | 0.74 | 88.9 | 3.2 | 1 |  |  |  | 0 |  | 0 | 0 |  | Uncoated |  | 10 | SHAPEFILE | N
PL-00022494 | 01-29-010-07W2 MWB OE FLOWLINE - RETRO | Y | 4 | SK PS 00180393 | 2023-12-07 | 66520 | 01-29-010-07W2 | 01-29-010-07W2 | Well | Multi Well Battery | Flowline | 01-29-010-07W2 MWB OE FLOWLINE - RETRO | WHITECAP RESOURCES INC. | Abandoned | Oil Well Effluent |  | Steel | 0.146 | 0.15 | 76.2 | 3.2 | 1 | [5 empty] | 4960 |  |  |  |  | 10 | SHAPEFILE | N
PL-00022613 | 09-14-009-08W2 MWB OE FLOWLINE - RETRO C | Y | 71 | SK PS 00183364 | 2023-12-07 | 65985 | 01-15-009-08W2 | 03-15-009-08W2 | Pipeline Segment Connection Below Ground | Pipeline Segment Connection Below Ground | Flowline | 09-14-009-08W2 MWB OE FLOWLINE - RETRO C | WHITECAP RESOURCES INC. | Operating | Oil Well Effluent |  | Fibreglass | 0.728 | 0.73 | 80 | 2.8 | 1 | [5 empty] | 4960 |  |  | Uncoated | Uncoated | 10 | SHAPEFILE | N
PL-00022477 | 01-04-007-09W2 MWB OE FLOWLINE - RETRO | Y | 26 | SK PS 00180079 | 2023-12-07 | 62475 | 01-04-007-09W2 | 01-04-007-09W2 | Well | Multi Well Battery | Flowline | 01-04-007-09W2 MWB OE FLOWLINE - RETRO | WHITECAP RESOURCES INC. | Operating | Oil Well Effluent |  | Fibreglass | 0.145 | 0.14 | 54 | 2 | 1 | [5 empty] | 4960 |  |  | Uncoated | Uncoated | 10 | SHAPEFILE | N
PL-00022526 | 03-20-007-08W2 MWB OE FLOWLINE - RETRO B | Y | 50 | SK PS 00181122 | 2023-12-07 | 62153 | 01-21-007-09W2 | 13-15-007-09W2 | Well | Oil Satellite | Flowline | 03-20-007-08W2 MWB OE FLOWLINE - RETRO B | WHITECAP RESOURCES INC. | Operating | Oil Well Effluent |  | Fibreglass | 0.627 | 0.63 | 80 | 2.8 | 1 | [5 empty] | 4960 |  |  | Uncoated | Uncoated | 10 | SHAPEFILE | N
PL-00022444 | 13-29-008-07W2 MWB SW FLOWLINE - RETRO | Y | 27 | SK PS 00179309 | 2023-12-07 | 62831 | 08-03-009-07W2 | 08-03-009-07W2 | Pipeline Segment Connection Below Ground | Well | Flowline | 13-29-008-07W2 MWB SW FLOWLINE - RETRO | WHITECAP RESOURCES INC. | Operating | Salt water |  | Fibreglass | 0.079 | 0.09 | 59 | 4.8 | 1 | CEN | 2500 |  |  |  | 13760 |  |  | Uncoated | Uncoated | 0 | SHAPEFILE | N
PL-00022615 | 09-14-009-08W2 MWB SW FLOWLINE - RETRO | Y | 18 | SK PS 00183464 | 2023-12-07 | 62359 | 13-12-009-08W2 | 16-12-009-08W2 | Pipeline Segment Connection Below Ground | Well | Flowline | 09-14-009-08W2 MWB SW FLOWLINE - RETRO | WHITECAP RESOURCES INC. | Operating | Salt water |  | Fibreglass | 1.663 | 1.66 | 121.4 | 10.2 | 1 | CEN | 2500 |  |  |  | 13760 |  |  | Uncoated | Uncoated | 0 | SHAPEFILE | N
PL-00022525 | 03-20-007-08W2 MWB OE FLOWLINE - RETRO | Y | 33 | SK PS 00181015 | 2023-12-07 | 60594 | 16-27-007-08W2 | 04-26-007-08W2 | Well | Pipeline Segment Connection Below Ground | Flowline | 03-20-007-08W2 MWB OE FLOWLINE - RETRO | WHITECAP RESOURCES INC. | Abandoned | Oil Well Effluent |  | Fibreglass | 1.344 | 1.52 | 80 | 2.8 | 1 | [5 empty] | 4960 |  |  | Uncoated | Uncoated | 10 | SHAPEFILE | N
PL-00022443 | 13-29-008-07W2 MWB OE FLOWLINE - RETRO D | Y | 44 | SK PS 00179250 | 2023-12-07 | 62251 | 04-09-009-07W2 | 16-05-009-07W2 | Well | Pipeline Segment Connection Below Ground | Flowline | 13-29-008-07W2 MWB OE FLOWLINE - RETRO D | WHITECAP RESOURCES INC. | Operating | Oil Well Effluent |  | Fibreglass | 0.199 | 0.2 | 80 | 2.8 | 1 | [5 empty] | 4960 |  |  | Uncoated | Uncoated | 10 | SHAPEFILE | N
PL-00022518 | 03-14-001-13W2 MWB NG FLOWLINE - RETRO | Y | 21 | SK PS 00180627 | 2023-12-07 | 64461 | 16-07-001-12W2 | 14-07-001-12W2 | Well | Pipeline Segment Connection Above Ground | Flowline | 03-14-001-13W2 MWB NG FLOWLINE - RETRO | SATURN OIL & GAS INC. | Operating | Natural Gas |  | Polyethylene | 0.769 | 0.77 | 168 | 18.7 | 1 | 4710 | 9 |  |  |  | 1900 |  |  | Uncoated | Uncoated | 10 | SHAPEFILE | N
PL-00022545 | 04-29-008-09W2 MWB OE FLOWLINE - RETRO | Y | 50 | SK PS 00181442 | 2023-12-07 | 69687 | 03-06-009-09W2 | 03-06-009-09W2 | Well | Pipeline Segment Connection Below Ground | Flowline | 04-29-008-09W2 MWB OE FLOWLINE - RETRO | WHITECAP RESOURCES INC. | Operating | Oil Well Effluent |  | Fibreglass | 0.093 | 0.09 | 80 | 2.8 | 1 | [5 empty] | 4960 |  |  | Uncoated | Uncoated | 10 | SHAPEFILE | N
PL-00022556 | 05-13-008-06W2 MWB OE FLOWLINE - RETRO | Y | 62 | SK PS 00181938 | 2023-12-07 | 62586 | 13-13-008-06W2 | 05-13-008-06W2 | Oil Satellite | Multi Well Battery | Flowline | 05-13-008-06W2 MWB OE FLOWLINE - RETRO | WHITECAP RESOURCES INC. | Operating | Oil Well Effluent |  | Fibreglass | 0.582 | 0.58 | 108.7 | 4.6 | 1 | STAR |  |  | 0 | 4960 | 4960 |  |  | Uncoated | Uncoated | 10 | SHAPEFILE | N
PL-00022378 | SK24 | Y | 1 | SK PS 00178363 | 2023-12-07 | SK24-1 | 15-26-005-25W2 | 09-34-005-25W2 | Well | Multi Well Battery | Flowline | Retroactive Review (not verified in field) | BP CANADA ENERGY GROUP ULC | Abandoned | Oil Well Effluent |  |  | 1.716 | 1.716 | [14 empty] | SYSGEN | N
PL-00022433 | 13-18-010-06W2 MWB SW FLOWLINE - RETRO | Y | 5 | SK PS 00178909 | 2023-12-07 | 60202 | 13-18-010-06W2 | 05-20-010-06W2 | Blind End | Blind End | Flowline | 13-18-010-06W2 MWB SW FLOWLINE - RETRO | WHITECAP RESOURCES INC. | Discontinued | Salt water |  | Fibreglass | 2.193 | 2.19 | 105 | 3.6 | 1 | [5 empty] | 0 |  |  | Uncoated | Uncoated | 0 | SHAPEFILE | N
PL-00022526 | 03-20-007-08W2 MWB OE FLOWLINE - RETRO B | Y | 40 | SK PS 00181112 | 2023-12-07 | 60315 | 13-28-006-08W2 | 05-33-006-08W2 | Well | Pipeline Segment Connection Below Ground | Flowline | 03-20-007-08W2 MWB OE FLOWLINE - RETRO B | WHITECAP RESOURCES INC. | Operating | Oil Well Effluent |  | Fibreglass | 0.868 | 0.87 | 105 | 3.6 | 1 | [5 empty] | 4960 |  |  | Uncoated | Uncoated | 10 | SHAPEFILE | N
PL-00022470 | 16-19-008-06W2 TP GS OE FLOWLINE - RETRO | Y | 1 | SK PS 00179905 | 2023-12-07 | 58909 | 16-19-008-06W2 | 16-19-008-06W2 | Well | Pipeline Segment Connection Below Ground | Flowline | 16-19-008-06W2 TP GS OE FLOWLINE - RETRO | WHITECAP RESOURCES INC. | Operating | Oil Well Effluent |  | Fibreglass | 0.184 | 0.18 | 80 | 2.8 | 1 | STAR | 1000 |  |  |  | 4960 |  |  | Uncoated | Uncoated | 10 | SHAPEFILE | N
PL-00022595 | 08-23-008-08W2 MWB OE FLOWLINE - RETRO | Y | 28 | SK PS 00182623 | 2023-12-07 | 63095 | 16-13-008-08W2 | 15-13-008-08W2 | Well | Pipeline Segment Connection Below Ground | Flowline | 08-23-008-08W2 MWB OE FLOWLINE - RETRO | WHITECAP RESOURCES INC. | Operating | Oil Well Effluent |  | Fibreglass | 0.407 | 0.41 | 80 | 2.8 | 1 | [5 empty] | 4960 |  |  | Uncoated | Uncoated | 10 | SHAPEFILE | N
PL-00022521 | 03-14-001-13W2 MWB SW FLOWLINE - RETRO | Y | 1 | SK PS 00180873 | 2023-12-07 | 54624 | 13-10-001-12W2 | 04-15-001-12W2 | Pipeline Segment Connection Above Ground | Pipeline Segment Connection Below Ground | Flowline | 03-14-001-13W2 MWB SW FLOWLINE - RETRO | SATURN OIL & GAS INC. | Operating | Salt water |  | Fibreglass | 0.206 | 0.21 | 117.3 | 9.4 | 1 | STAR | 2500 |  |  |  | 13760 |  |  | Uncoated | Uncoated | 0 | SHAPEFILE | N
PL-00022452 | 14-27-001-13W2/15-31-001-12W2 MWB OE FLOWLINE - RETRO | Y | 21 | SK PS 00179426 | 2023-12-07 | 59924 | 13-23-001-13W2 | 01-27-001-13W2 | Pipeline Segment Connection Above Ground | Pipeline Segment Connection Below Ground | Flowline | 14-27-001-13W2/15-31-001-12W2 MWB OE FLOWLINE - RETRO | SATURN OIL & GAS INC. | Operating | Oil Well Effluent |  | Fibreglass | 0.373 | 0.37 | 80 | 2.8 | 1 | [5 empty] | 4960 |  |  | Uncoated | Uncoated | 10 | SHAPEFILE | N
PL-00022599 | 08-25-007-11W2 MWB OE FLOWLINE - RETRO C | Y | 68 | SK PS 00182898 | 2023-12-07 | 62143 | 08-13-007-11W2 | 07-13-007-11W2 | Well | Pipeline Segment Connection Above Ground | Flowline | 08-25-007-11W2 MWB OE FLOWLINE - RETRO C | WHITECAP RESOURCES INC. | Operating | Oil Well Effluent |  | Fibreglass | 0.493 | 0.49 | 105 | 3.6 | 1 | [5 empty] | 4960 |  |  | Uncoated | Uncoated | 10 | SHAPEFILE | N
PL-00022476 | 008-06W2 TP GS OE FLOWLINE - RETRO | Y | 8 | SK PS 00180052 | 2023-12-07 | 66064 | 08-09-008-06W2 | 16-04-008-06W2 | Well | Pipeline Segment Connection Below Ground | Flowline | 008-06W2 TP GS OE FLOWLINE - RETRO | WHITECAP RESOURCES INC. | Operating | Oil Well Effluent |  | Fibreglass | 0.65 | 0.65 | 80 | 3.2 | 1 | [5 empty] | 4960 |  |  | Uncoated | Uncoated | 10 | SHAPEFILE | N
PL-00022373 | SK19 | Y | 2 | SK PS 00178354 | 2023-12-07 | SK19-2 | 03-31-004-04W2 | 14-31-004-04W2 | Multi Well Battery | Well | Flowline | Retroactive Review (not verified in field) | BP CANADA ENERGY GROUP ULC | Abandoned | Salt water |  |  | 1.283 | 1.283 | [14 empty] | SYSGEN | N
PL-00022467 | 15-31-001-12W2 MWB SW FLOWLINE - RETRO | Y | 7 | SK PS 00179858 | 2023-12-07 | 58061 | 14-27-001-13W2 | 16-35-001-13W2 | Multi Well Battery | Well | Flowline | 15-31-001-12W2 MWB SW FLOWLINE - RETRO | SATURN OIL & GAS INC. | Operating | Salt water |  | Fibreglass | 3.606 | 3.61 | 116.3 | 9.4 | 1 | STAR | 2500 |  |  |  | 13760 |  |  | Uncoated | Uncoated | 0 | SHAPEFILE | N
PL-00022452 | 14-27-001-13W2/15-31-001-12W2 MWB OE FLOWLINE - RETRO | Y | 42 | SK PS 00179447 | 2023-12-07 | 63817 | 16-23-001-13W2 | 13-23-001-13W2 | Well | Pipeline Segment Connection Above Ground | Flowline | 14-27-001-13W2/15-31-001-12W2 MWB OE FLOWLINE - RETRO | SATURN OIL & GAS INC. | Operating | Oil Well Effluent |  | Fibreglass | 1.48 | 1.48 | 80 | 2.8 | 1 | [5 empty] | 4960 |  |  | Uncoated | Uncoated | 10 | SHAPEFILE | N
PL-00022546 | 04-29-008-09W2 MWB OE FLOWLINE - RETRO B | Y | 17 | SK PS 00181485 | 2023-12-07 | 57438 | 12-17-008-09W2 | 12-17-008-09W2 | Well | Pipeline Segment Connection Below Ground | Flowline | 04-29-008-09W2 MWB OE FLOWLINE - RETRO B | WHITECAP RESOURCES INC. | Operating | Oil Well Effluent |  | Fibreglass | 0.082 | 0.08 | 80 | 2.8 | 1 | [5 empty] | 4960 |  |  | Uncoated | Uncoated | 10 | SHAPEFILE | N
PL-00022566 | 05-31-002-12W2 MWB SW FLOWLINE - RETRO | Y | 4 | SK PS 00182332 | 2023-12-07 | 63613 | 05-31-002-12W2 | 04-31-002-12W2 | Multi Well Battery | Well | Flowline | 05-31-002-12W2 MWB SW FLOWLINE - RETRO | SATURN OIL & GAS INC. | Operating | Salt water |  | Fibreglass | 0.497 | 0.5 | 117 | 9.4 | 1 | STAR | 2500 |  |  |  | 13760 |  |  | Uncoated | Uncoated | 0 | SHAPEFILE | N
PL-00022504 | 02-18-003-11W2 MWB OE FLOWLINE - RETRO | Y | 1 | SK PS 00180490 | 2023-12-07 | 58681 | 03-20-003-11W2 | 03-17-003-11W2 | Well | Pipeline Segment Connection Below Ground | Flowline | 02-18-003-11W2 MWB OE FLOWLINE - RETRO | SATURN OIL & GAS INC. | Operating | Oil Well Effluent |  | Fibreglass | 1.562 | 1.56 | 80 | 2.8 | 1 | STAR | 1000 |  |  |  | 4960 |  |  | Uncoated | Uncoated | 10 | SHAPEFILE | N
PL-00022382 | SK28 | Y | 1 | SK PS 00178367 | 2023-12-07 | SK28-1 | 16-27-006-14W2 | 16-23-006-14W2 | Well | Multi Well Battery | Flowline | Retroactive Review (not verified in field) | BP CANADA ENERGY GROUP ULC | Abandoned | Oil Well Effluent |  |  | 2.296 | 2.296 | [14 empty] | SYSGEN | N
PL-00022600 | 08-25-007-11W2 MWB OE FLOWLINE - RETRO D | Y | 81 | SK PS 00183006 | 2023-12-07 | 64970 | 01-09-008-11W2 | 09-34-007-11W2 | Pipeline Segment Connection Above Ground | Pipeline Segment Connection Below Ground | Flowline | 08-25-007-11W2 MWB OE FLOWLINE - RETRO D | WHITECAP RESOURCES INC. | Operating | Oil Well Effluent |  | Fibreglass | 2.74 | 2.74 | 80 | 2.8 | 1 | [5 empty] | 4960 |  |  | Uncoated | Uncoated | 10 | SHAPEFILE | N
PL-00034602 | 22579-1,2 SW to OE | Y | 2 | SK PS 00209129 | 2023-12-07 | 58010 | 01-22-010-06W2 | 01-22-010-06W2 | Pipeline Segment Connection Below Ground | Well | Flowline | 07-23-010-06W2 MWB SW FLOWLINE - RETRO | WHITECAP RESOURCES INC. | Operating | Oil Well Effluent |  | Fibreglass | 0.284 | 0.284 | 108 | 3.2 | 1 |  |  |  | 1 | 1 | 8600 |  |  | Uncoated | Uncoated | 40 | SHAPEFILE | N
PL-00022614 | 09-14-009-08W2 MWB OE FLOWLINE - RETRO D | Y | 47 | SK PS 00183416 | 2023-12-07 | 61982 | 01-13-009-08W2 | 01-13-009-08W2 | Well | Pipeline Segment Connection Below Ground | Flowline | 09-14-009-08W2 MWB OE FLOWLINE - RETRO D | WHITECAP RESOURCES INC. | Operating | Oil Well Effluent |  | Fibreglass | 0.476 | 0.48 | 80 | 2.8 | 1 | [5 empty] | 4960 |  |  | Uncoated | Uncoated | 10 | SHAPEFILE | N
PL-00022571 | 06-03-001-16W2 MWB OE FLOWLINE - RETRO | Y | 26 | SK PS 00182382 | 2023-12-07 | 60616 | 07-03-001-16W2 | 03-03-001-16W2 | Blind End | Blind End | Flowline | 06-03-001-16W2 MWB OE FLOWLINE - RETRO | SATURN OIL & GAS INC. | Abandoned | Oil Well Effluent |  | Steel | 0.398 | 0.4 | 88.9 | 3.2 | 1 | [5 empty] | 0 |  |  | Uncoated |  | 10 | SHAPEFILE | N
PL-00022553 | 05-05-008-09W2 MWB OE FLOWLINE - RETRO | Y | 77 | SK PS 00181721 | 2023-12-07 | 69750 | 04-14-007-10W2 | 03-14-007-10W2 | Well | Pipeline Segment Connection Below Ground | Flowline | 05-05-008-09W2 MWB OE FLOWLINE - RETRO | WHITECAP RESOURCES INC. | Operating | Oil Well Effluent |  | Fibreglass | 0.331 | 0.33 | 80 | 2.8 | 1 | [5 empty] | 4960 |  |  | Uncoated | Uncoated | 10 | SHAPEFILE | N
PL-00022614 | 09-14-009-08W2 MWB OE FLOWLINE - RETRO D | Y | 77 | SK PS 00183446 | 2023-12-07 | 70438 | 15-10-009-08W2 | 02-15-009-08W2 | Well | Pipeline Segment Connection Below Ground | Flowline | 09-14-009-08W2 MWB OE FLOWLINE - RETRO D | WHITECAP RESOURCES INC. | Operating | Oil Well Effluent |  | Fibreglass | 0.212 | 0.21 | 80 | 2.8 | 1 | [5 empty] | 4960 |  |  | Uncoated | Uncoated | 10 | SHAPEFILE | N
PL-00022460 | 15-23-006-08W2 MWB OE FLOWLINE - RETRO | Y | 7 | SK PS 00179549 | 2023-12-07 | 55584 | 11-23-006-08W2 | 13-23-006-08W2 | Blind End | Blind End | Flowline | 15-23-006-08W2 MWB OE FLOWLINE - RETRO | WHITECAP RESOURCES INC. | Abandoned | Oil Well Effluent |  | Steel | 0.647 | 0.65 | 80 | 3.2 | 1 | [5 empty] | 0 |  |  | Uncoated |  | 10 | SHAPEFILE | N
PL-00022600 | 08-25-007-11W2 MWB OE FLOWLINE - RETRO D | Y | 69 | SK PS 00182994 | 2023-12-07 | 63544 | 13-26-007-11W2 | 15-26-007-11W2 | Well | Pipeline Segment Connection Below Ground | Flowline | 08-25-007-11W2 MWB OE FLOWLINE - RETRO D | WHITECAP RESOURCES INC. | Operating | Oil Well Effluent |  | Fibreglass | 0.755 | 0.76 | 80 | 2.8 | 1 | STAR | 1000 |  |  |  | 4960 |  |  | Uncoated | Uncoated | 10 | SHAPEFILE | N
PL-00022471 | 16-23-006-11W2 MWB OE FLOWLINE - RETRO | Y | 11 | SK PS 00179917 | 2023-12-07 | 55923 | 06-25-006-11W2 | 14-24-006-11W2 | Blind End | Blind End | Flowline | 16-23-006-11W2 MWB OE FLOWLINE - RETRO | WHITECAP RESOURCES INC. | Abandoned | Oil Well Effluent |  | Fibreglass | 1.127 | 1.13 | 80 | 3.2 | 1 | [5 empty] | 0 |  |  | Uncoated | Uncoated | 10 | SHAPEFILE | N
PL-00022571 | 06-03-001-16W2 MWB OE FLOWLINE - RETRO | Y | 7 | SK PS 00182363 | 2023-12-07 | 55872 | 08-09-001-16W2 | 10-09-001-16W2 | Blind End | Blind End | Flowline | 06-03-001-16W2 MWB OE FLOWLINE - RETRO | SATURN OIL & GAS INC. | Abandoned | Oil Well Effluent |  | Steel | 0.795 | 0.8 | 88.9 | 3.2 | 1 | [5 empty] | 0 |  |  | Uncoated |  | 10 | SHAPEFILE | N
PL-00022426 | 13-07-010-09W2 MWB OE FLOWLINE - RETRO | Y | 2 | SK PS 00178732 | 2023-12-07 | 56120 | 03-12-010-10W2 | 09-12-010-10W2 | Blind End | Blind End | Flowline | 13-07-010-09W2 MWB OE FLOWLINE - RETRO | SATURN OIL & GAS INC. | Discontinued | Oil Well Effluent |  | Fibreglass | 0.942 | 0.94 | 80 | 2.8 | 1 | [5 empty] | 0 |  |  | Uncoated | Uncoated | 10 | SHAPEFILE | N
PL-00022414 | 11-26-002-19W2 MWB SW FLOWLINE - RETRO | Y | 12 | SK PS 00178447 | 2023-12-07 | 68592 | 03-26-002-19W2 | 11-26-002-19W2 | Blind End | Blind End | Flowline | 11-26-002-19W2 MWB SW FLOWLINE - RETRO | SATURN OIL & GAS INC. | Abandoned | Salt water |  | Steel | 0.714 | 0.71 | 60.3 | 3.2 | 1 |  |  |  | 0 | 0 | 0 |  |  | Uncoated | Extruded Poly | 0 | SHAPEFILE | N
PL-00022549 | 05-01-010-09W2 MWB OE FLOWLINE - RETRO | Y | 10 | SK PS 00181561 | 2023-12-07 | 57871 | 12-01-010-09W2 | 05-01-010-09W2 | Blind End | Blind End | Flowline | 05-01-010-09W2 MWB OE FLOWLINE - RETRO | WHITECAP RESOURCES INC. | Discontinued | Oil Well Effluent |  | Fibreglass | 0.406 | 0.41 | 53 | 2 | 1 |  |  |  | 744 | 744 | 0 |  |  | Uncoated | Uncoated | 10 | SHAPEFILE | N
PL-00022418 | 12-05-008-08W2 MWB OE FLOWLINE - RETRO B | Y | 2 | SK PS 00178554 | 2023-12-07 | 54558 | 07-08-008-08W2 | 14-05-008-08W2 | Pipeline Segment Connection Above Ground | Oil Satellite | Flowline | 12-05-008-08W2 MWB OE FLOWLINE - RETRO B | WHITECAP RESOURCES INC. | Operating | Oil Well Effluent |  | Fibreglass | 0.773 | 0.77 | 80 | 2.8 | 1 | [5 empty] | 4960 |  |  | Uncoated | Uncoated | 10 | SHAPEFILE | N
PL-00022546 | 04-29-008-09W2 MWB OE FLOWLINE - RETRO B | Y | 4 | SK PS 00181472 | 2023-12-07 | 54564 | 09-26-008-10W2 | 01-26-008-10W2 | Well | Oil Satellite | Flowline | 04-29-008-09W2 MWB OE FLOWLINE - RETRO B | WHITECAP RESOURCES INC. | Operating | Oil Well Effluent |  | Fibreglass | 0.779 | 0.78 | 80 | 2.8 | 1 | STAR | 1000 |  |  |  | 4960 |  |  | Uncoated | Uncoated | 10 | SHAPEFILE | N
PL-00022560 | 05-23-008-09W2 MWB OE FLOWLINE - RETRO C | Y | 68 | SK PS 00182181 | 2023-12-07 | 65909 | 05-02-008-09W2 | 12-02-008-09W2 | Pipeline Segment Connection Below Ground | Pipeline Segment Connection Below Ground | Flowline | 05-23-008-09W2 MWB OE FLOWLINE - RETRO C | WHITECAP RESOURCES INC. | Operating | Oil Well Effluent |  | Fibreglass | 0.342 | 0.34 | 80 | 2.8 | 1 | STAR | 1000 |  | 0 |  | 4960 |  |  | Uncoated | Uncoated | 10 | SHAPEFILE | N
PL-00022560 | 05-23-008-09W2 MWB OE FLOWLINE - RETRO C | Y | 78 | SK PS 00182191 | 2023-12-07 | 70402 | 05-27-008-09W2 | 05-27-008-09W2 | Well | Pipeline Segment Connection Below Ground | Flowline | 05-23-008-09W2 MWB OE FLOWLINE - RETRO C | WHITECAP RESOURCES INC. | Operating | Oil Well Effluent |  | Fibreglass | 0.088 | 0.09 | 80 | 2.8 | 1 | [5 empty] | 4960 |  |  | Uncoated | Uncoated | 10 | SHAPEFILE | N
PL-00022552 | 05-05-008-09W2 IDF SW FLOWLINE - RETRO | Y | 25 | SK PS 00181608 | 2023-12-07 | 62052 | 01-04-008-10W2 | 04-03-008-10W2 | Pipeline Segment Connection Above Ground | Pipeline Segment Connection Below Ground | Flowline | 05-05-008-09W2 IDF SW FLOWLINE - RETRO | WHITECAP RESOURCES INC. | Operating | Salt water |  | Steel | 0.226 | 3.67 | 168.3 | 4.8 | 1 | Z245.1 | 3592 |  |  |  | 13760 |  |  | High Density Polyethylene (HDPE) | Extruded Poly | 0 | SHAPEFILE | N
PL-00022465 | 15-31-001-12W2 MWB OE FLOWLINE - RETRO | Y | 66 | SK PS 00179758 | 2023-12-07 | 69516 | 13-20-001-13W2 | 04-29-001-13W2 | Well | Pipeline Segment Connection Below Ground | Flowline | 15-31-001-12W2 MWB OE FLOWLINE - RETRO | SATURN OIL & GAS INC. | Operating | Oil Well Effluent |  | Fibreglass | 0.145 | 0.14 | 80 | 2.8 | 1 | [5 empty] | 4960 |  |  | Uncoated | Uncoated | 10 | SHAPEFILE | N
PL-00022599 | 08-25-007-11W2 MWB OE FLOWLINE - RETRO C | Y | 93 | SK PS 00182923 | 2023-12-07 | 65493 | 12-18-007-10W2 | 13-18-007-10W2 | Blind End | Blind End | Flowline | 08-25-007-11W2 MWB OE FLOWLINE - RETRO C | WHITECAP RESOURCES INC. | Discontinued | Oil Well Effluent |  | Fibreglass | 0.218 | 0.22 | 54 | 2 | 1 | [5 empty] | 0 |  |  | Uncoated | Uncoated | 10 | SHAPEFILE | N
PL-00022597 | 08-25-007-11W2 MWB OE FLOWLINE - RETRO | Y | 33 | SK PS 00182674 | 2023-12-07 | 65513 | 12-27-008-10W2 | 13-22-008-10W2 | Pipeline Segment Connection Below Ground | Pipeline Segment Connection Below Ground | Flowline | 08-25-007-11W2 MWB OE FLOWLINE - RETRO | WHITECAP RESOURCES INC. | Operating | Oil Well Effluent |  | Fibreglass | 0.983 | 0.98 | 80 | 2.8 | 1 | STAR | 1000 |  |  |  | 4960 |  |  | Uncoated | Uncoated | 10 | SHAPEFILE | N
PL-00022555 | 05-05-008-09W2 MWB OE FLOWLINE - RETRO C | Y | 56 | SK PS 00181859 | 2023-12-07 | 64144 | 13-23-007-10W2 | 13-23-007-10W2 | Well | Pipeline Segment Connection Below Ground | Flowline | 05-05-008-09W2 MWB OE FLOWLINE - RETRO C | WHITECAP RESOURCES INC. | Operating | Oil Well Effluent |  | Fibreglass | 0.164 | 0.16 | 80 | 2.8 | 1 | STAR | 1000 |  |  |  | 4960 |  |  | Uncoated | Uncoated | 10 | SHAPEFILE | N
PL-00022452 | 14-27-001-13W2/15-31-001-12W2 MWB OE FLOWLINE - RETRO | Y | 84 | SK PS 00179489 | 2023-12-07 | 68091 | 15-23-001-13W2 | 15-23-001-13W2 | Well | Pipeline Segment Connection Below Ground | Flowline | 14-27-001-13W2/15-31-001-12W2 MWB OE FLOWLINE - RETRO | SATURN OIL & GAS INC. | Operating | Oil Well Effluent |  | Fibreglass | 0.116 | 0.12 | 80 | 2.8 | 1 | [5 empty] | 4960 |  |  | Uncoated | Uncoated | 10 | SHAPEFILE | N
PL-00022599 | 08-25-007-11W2 MWB OE FLOWLINE - RETRO C | Y | 1 | SK PS 00182831 | 2023-12-07 | 54166 | 16-33-007-11W2 | 15-33-007-11W2 | Blind End | Blind End | Flowline | 08-25-007-11W2 MWB OE FLOWLINE - RETRO C | WHITECAP RESOURCES INC. | Discontinued | Oil Well Effluent |  | Fibreglass | 0.491 | 0.49 | 80 | 2.8 | 1 | [5 empty] | 0 |  |  | Uncoated | Uncoated | 10 | SHAPEFILE | N
PL-00022531 | 03-28-008-05W2 MWB OE FLOWLINE - RETRO | Y | 67 | SK PS 00181234 | 2023-12-07 | 68752 | 14-36-008-06W2 | 14-36-008-06W2 | Well | Pipeline Segment Connection Below Ground | Flowline | 03-28-008-05W2 MWB OE FLOWLINE - RETRO | WHITECAP RESOURCES INC. | Operating | Oil Well Effluent |  | Fibreglass | 0.074 | 0.07 | 80 | 2.8 | 1 | [5 empty] | 4960 |  |  | Uncoated | Uncoated | 10 | SHAPEFILE | N
PL-00022599 | 08-25-007-11W2 MWB OE FLOWLINE - RETRO C | Y | 16 | SK PS 00182846 | 2023-12-07 | 55932 | 08-06-007-10W2 | 01-06-007-10W2 | Blind End | Blind End | Flowline | 08-25-007-11W2 MWB OE FLOWLINE - RETRO C | WHITECAP RESOURCES INC. | Discontinued | Oil Well Effluent |  | Fibreglass | 0.338 | 0.34 | 54 | 2 | 1 | [5 empty] | 0 |  |  | Uncoated | Uncoated | 10 | SHAPEFILE | N
PL-00022560 | 05-23-008-09W2 MWB OE FLOWLINE - RETRO C | Y | 2 | SK PS 00182115 | 2023-12-07 | 54539 | 03-28-008-08W2 | 04-28-008-08W2 | Pipeline Segment Connection Below Ground | Pipeline Segment Connection Below Ground | Flowline | 05-23-008-09W2 MWB OE FLOWLINE - RETRO C | WHITECAP RESOURCES INC. | Operating | Oil Well Effluent |  | Fibreglass | 0.556 | 0.56 | 80 | 2.8 | 1 |  | 1000 |  |  |  | 4960 |  |  | Uncoated | Uncoated | 10 | SHAPEFILE | N
PL-00022561 | 05-23-008-09W2 MWB SW FLOWLINE - RETRO | Y | 21 | SK PS 00182212 | 2023-12-07 | 59189 | 13-23-008-09W2 | 13-23-008-09W2 | Pipeline Segment Connection Below Ground | Well | Flowline | 05-23-008-09W2 MWB SW FLOWLINE - RETRO | WHITECAP RESOURCES INC. | Operating | Salt water |  | Fibreglass | 0.299 | 0.3 | 59 | 4.8 | 1 | [5 empty] | 13760 |  |  | Uncoated | Uncoated | 0 | SHAPEFILE | N
PL-00022368 | SK14 | Y | 3 | SK PS 00178346 | 2023-12-07 | SK14-3 | 15-19-003-01W2 | 12-29-003-01W2 | Well | Multi Well Battery | Flowline | Retroactive Review (not verified in field) | BP CANADA ENERGY GROUP ULC | Abandoned | Oil Well Effluent |  |  | 1.338 | 1.338 | [14 empty] | SYSGEN | N
PL-00022525 | 03-20-007-08W2 MWB OE FLOWLINE - RETRO | Y | 26 | SK PS 00181008 | 2023-12-07 | 59560 | 16-27-007-08W2 | 04-26-007-08W2 | Well | Pipeline Segment Connection Below Ground | Flowline | 03-20-007-08W2 MWB OE FLOWLINE - RETRO | WHITECAP RESOURCES INC. | Abandoned | Oil Well Effluent |  | Fibreglass | 1.347 | 1.51 | 105 | 3.6 | 1 | [5 empty] | 4960 |  |  | Uncoated | Uncoated | 10 | SHAPEFILE | N
PL-00022460 | 15-23-006-08W2 MWB OE FLOWLINE - RETRO | Y | 71 | SK PS 00179613 | 2023-12-07 | 67885 | 07-23-006-08W2 | 15-23-006-08W2 | Blind End | Blind End | Flowline | 15-23-006-08W2 MWB OE FLOWLINE - RETRO | WHITECAP RESOURCES INC. | Abandoned | Oil Well Effluent |  | Steel | 0.694 | 0.69 | 60.3 |  | 1 | [5 empty] | 0 |  |  |  |  | 10 | SHAPEFILE | N
PL-00022423 | 12-30-005-07W2 MWB OE FLOWLINE - RETRO | Y | 38 | SK PS 00178685 | 2023-12-07 | 66569 | 10-21-005-07W2 | 09-20-005-07W2 | Pipeline Segment Connection Above Ground | Pipeline Segment Connection Above Ground | Flowline | 12-30-005-07W2 MWB OE FLOWLINE - RETRO | WHITECAP RESOURCES INC. | Operating | Oil Well Effluent |  | Fibreglass | 1.178 | 1.18 | 80 | 2.8 | 1 | [5 empty] | 4960 |  |  | Uncoated | Uncoated | 10 | SHAPEFILE | N
PL-00022615 | 09-14-009-08W2 MWB SW FLOWLINE - RETRO | Y | 53 | SK PS 00183499 | 2023-12-07 | 69926 | 03-15-009-08W2 | 03-15-009-08W2 | Pipeline Segment Connection Below Ground | Well | Flowline | 09-14-009-08W2 MWB SW FLOWLINE - RETRO | WHITECAP RESOURCES INC. | Operating | Salt water |  | Fibreglass | 0.069 | 0.07 | 60 | 5.2 | 1 | [5 empty] | 13760 |  |  | Uncoated | Uncoated | 0 | SHAPEFILE | N
PL-00022547 | 04-29-008-09W2 MWB SW FLOWLINE - RETRO | Y | 6 | SK PS 00181545 | 2023-12-07 | 69624 | 01-25-008-10W2 | 03-25-008-10W2 | Pipeline Segment Connection Above Ground | Pipeline Segment Connection Below Ground | Flowline | 04-29-008-09W2 MWB SW FLOWLINE - RETRO | WHITECAP RESOURCES INC. | Operating | Salt water |  | Fibreglass | 0.823 | 0.82 | 117 | 9.4 | 1 | [5 empty] | 13760 |  |  | Uncoated | Uncoated | 0 | SHAPEFILE | N
PL-00022452 | 14-27-001-13W2/15-31-001-12W2 MWB OE FLOWLINE - RETRO | Y | 4 | SK PS 00179409 | 2023-12-07 | 54868 | 04-28-001-13W2 | 01-28-001-13W2 | Well | Pipeline Segment Connection Below Ground | Flowline | 14-27-001-13W2/15-31-001-12W2 MWB OE FLOWLINE - RETRO | SATURN OIL & GAS INC. | Operating | Oil Well Effluent |  | Composite | 1.075 | 1.08 | 124 | 12.6 | 1 | FPLP | 301 |  |  |  | 4960 |  |  | Uncoated | Uncoated | 10 | SHAPEFILE | N
PL-00022553 | 05-05-008-09W2 MWB OE FLOWLINE - RETRO | Y | 9 | SK PS 00181653 | 2023-12-07 | 59760 | 05-01-008-10W2 | 05-05-008-09W2 | Oil Satellite | Multi Well Battery | Flowline | 05-05-008-09W2 MWB OE FLOWLINE - RETRO | WHITECAP RESOURCES INC. | Operating | Oil Well Effluent |  | Steel | 3.411 | 3.41 | 168.3 | 4.8 | 1 | Z245.1 | 3592 |  |  |  | 4960 |  |  | High Density Polyethylene (HDPE) | Extruded Poly | 10 | SHAPEFILE | N
PL-00034602 | 22579-1,2 SW to OE | Y | 1 | SK PS 00182477 | 2023-12-07 | 58010 | 07-23-010-06W2 | 01-22-010-06W2 | Multi Well Battery | Pipeline Segment Connection Below Ground | Flowline | 07-23-010-06W2 MWB SW FLOWLINE - RETRO | WHITECAP RESOURCES INC. | Operating | Oil Well Effluent |  | Fibreglass | 0.993 | 0.993 | 108 | 3.2 | 1 |  |  |  | 0 | 13760 | 8600 |  |  | Uncoated | Uncoated | 40 | SHAPEFILE | N
PL-00022440 | 13-29-008-07W2 MWB OE FLOWLINE - RETRO | Y | 54 | SK PS 00179035 | 2023-12-07 | 69350 | 04-10-009-07W2 | 13-03-009-07W2 | Well | Pipeline Segment Connection Below Ground | Flowline | 13-29-008-07W2 MWB OE FLOWLINE - RETRO | WHITECAP RESOURCES INC. | Operating | Oil Well Effluent |  | Fibreglass | 0.071 | 0.07 | 80 | 2.8 | 1 | [5 empty] | 4960 |  |  | Uncoated | Uncoated | 10 | SHAPEFILE | N
PL-00022525 | 03-20-007-08W2 MWB OE FLOWLINE - RETRO | Y | 44 | SK PS 00181026 | 2023-12-07 | 62752 | 01-08-007-09W2 | 08-08-007-09W2 | Well | Pipeline Segment Connection Below Ground | Flowline | 03-20-007-08W2 MWB OE FLOWLINE - RETRO | WHITECAP RESOURCES INC. | Operating | Oil Well Effluent |  | Fibreglass | 0.745 | 0.75 | 80 | 3.2 | 1 | [5 empty] | 4960 |  |  | Uncoated | Uncoated | 10 | SHAPEFILE | N
PL-00022584 | 07-27-007-06W2 MWB SW FLOWLINE - RETRO | Y | 3 | SK PS 00182537 | 2023-12-07 | 62835 | 07-27-007-06W2 | 05-27-007-06W2 | Multi Well Battery | Well | Flowline | 07-27-007-06W2 MWB SW FLOWLINE - RETRO | WHITECAP RESOURCES INC. | Operating | Salt water |  | Fibreglass | 1.07 | 1.07 | 89.7 | 7.4 | 1 | STAR |  |  | 13790 | 13790 | 13760 |  |  | Uncoated | Uncoated | 0 | SHAPEFILE | N
PL-00022599 | 08-25-007-11W2 MWB OE FLOWLINE - RETRO C | Y | 39 | SK PS 00182869 | 2023-12-07 | 59429 | 09-19-008-10W2 | 16-19-008-10W2 | Blind End | Blind End | Flowline | 08-25-007-11W2 MWB OE FLOWLINE - RETRO C | WHITECAP RESOURCES INC. | Discontinued | Oil Well Effluent |  | Fibreglass | 0.403 | 0.4 | 80 | 2.8 | 1 | [5 empty] | 0 |  |  | Uncoated | Uncoated | 10 | SHAPEFILE | N
PL-00022452 | 14-27-001-13W2/15-31-001-12W2 MWB OE FLOWLINE - RETRO | Y | 79 | SK PS 00179484 | 2023-12-07 | 68082 | 03-26-001-13W2 | 03-26-001-13W2 | Well | Pipeline Segment Connection Below Ground | Flowline | 14-27-001-13W2/15-31-001-12W2 MWB OE FLOWLINE - RETRO | SATURN OIL & GAS INC. | Operating | Oil Well Effluent |  | Fibreglass | 0.07 | 0.07 | 80 | 2.8 | 1 | [5 empty] | 4960 |  |  | Uncoated | Uncoated | 10 | SHAPEFILE | N
PL-00022595 | 08-23-008-08W2 MWB OE FLOWLINE - RETRO | Y | 29 | SK PS 00182624 | 2023-12-07 | 63247 | 14-13-008-08W2 | 12-13-008-08W2 | Well | Pipeline Segment Connection Below Ground | Flowline | 08-23-008-08W2 MWB OE FLOWLINE - RETRO | WHITECAP RESOURCES INC. | Operating | Oil Well Effluent |  | Fibreglass | 0.554 | 0.55 | 80 | 3.2 | 1 | [5 empty] | 4960 |  |  | Uncoated | Uncoated | 10 | SHAPEFILE | N
PL-00022453 | 14-27-001-13W2/15-31-001-12W2 MWB SW FLOWLINE - RETRO | Y | 2 | SK PS 00179504 | 2023-12-07 | 57297 | 01-27-001-13W2 | 16-22-001-13W2 | Pipeline Segment Connection Below Ground | Well | Flowline | 14-27-001-13W2/15-31-001-12W2 MWB SW FLOWLINE - RETRO | SATURN OIL & GAS INC. | Operating | Salt water |  | Fibreglass | 0.191 | 0.19 | 90 | 7.4 | 1 | STAR | 2500 |  |  |  | 13760 |  |  | Uncoated | Uncoated | 0 | SHAPEFILE | N
PL-00022532 | 03-28-008-05W2 MWB OE FLOWLINE - RETRO B | Y | 49 | SK PS 00181286 | 2023-12-07 | 70069 | 16-27-008-05W2 | 16-27-008-05W2 | Well | Pipeline Segment Connection Below Ground | Flowline | 03-28-008-05W2 MWB OE FLOWLINE - RETRO B | WHITECAP RESOURCES INC. | Operating | Oil Well Effluent |  | Fibreglass | 0.061 | 0.06 | 80 | 2.8 | 1 | [5 empty] | 4960 |  |  | Uncoated | Uncoated | 10 | SHAPEFILE | N
PL-00022519 | 03-14-001-13W2 MWB OE FLOWLINE - RETRO | Y | 15 | SK PS 00180705 | 2023-12-07 | 68339 | 03-08-001-12W2 | 03-08-001-12W2 | Well | Pipeline Segment Connection Below Ground | Flowline | 03-14-001-13W2 MWB OE FLOWLINE - RETRO | SATURN OIL & GAS INC. | Operating | Oil Well Effluent |  | Fibreglass | 0.04 | 0.04 | 80 | 2.8 | 1 | [5 empty] | 4960 |  |  | Uncoated | Uncoated | 10 | SHAPEFILE | N
PL-00022497 | 01-32-010-06W2 MWB OE FLOWLINE - RETRO | Y | 10 | SK PS 00180417 | 2023-12-07 | 57524 | 14-33-010-06W2 | 13-33-010-06W2 | Pipeline Segment Connection Below Ground | Oil Satellite | Flowline | 01-32-010-06W2 MWB OE FLOWLINE - RETRO | WHITECAP RESOURCES INC. | Operating | Oil Well Effluent |  | Fibreglass | 0.55 | 0.55 | 80 | 2.8 | 1 | STAR | 1000 |  | 0 | 4960 | 4960 |  |  | Uncoated | Uncoated | 10 | SHAPEFILE | N
PL-00022495 | 01-32-006-08W2 MWB OE FLOWLINE - RETRO | Y | 11 | SK PS 00180406 | 2023-12-07 | 65907 | 11-33-006-08W2 | 01-32-006-08W2 | Blind End | Blind End | Flowline | 01-32-006-08W2 MWB OE FLOWLINE - RETRO | WHITECAP RESOURCES INC. | Abandoned | Oil Well Effluent |  | Fibreglass | 1.174 | 1.17 | 53.6 | 1.5 | 1 | [5 empty] | 0 |  |  | Uncoated | Uncoated | 10 | SHAPEFILE | N
PL-00022556 | 05-13-008-06W2 MWB OE FLOWLINE - RETRO | Y | 17 | SK PS 00181893 | 2023-12-07 | 56848 | 13-13-008-06W2 | 13-13-008-06W2 | Well | Oil Satellite | Flowline | 05-13-008-06W2 MWB OE FLOWLINE - RETRO | WHITECAP RESOURCES INC. | Operating | Oil Well Effluent |  | Fibreglass | 0.325 | 0.32 | 60.3 | 3.2 | 1 |  |  |  | 0 | 4960 | 4960 | 49.6 |  | Uncoated | Uncoated | 10 | SHAPEFILE | N
PL-00022521 | 03-14-001-13W2 MWB SW FLOWLINE - RETRO | Y | 27 | SK PS 00180899 | 2023-12-07 | 68110 | 03-11-001-13W2 | 03-11-001-13W2 | Pipeline Segment Connection Below Ground | Well | Flowline | 03-14-001-13W2 MWB SW FLOWLINE - RETRO | SATURN OIL & GAS INC. | Operating | Salt water |  | Fibreglass | 0.096 | 0.1 | 60 | 4.8 | 1 | STAR | 2500 |  |  |  | 13760 |  |  | Uncoated | Uncoated | 0 | SHAPEFILE | N
PL-00022491 | 01-26-006-09W2 MWB OE FLOWLINE - RETRO | Y | 73 | SK PS 00180327 | 2023-12-07 | 68596 | 05-25-006-09W2 | 01-26-006-09W2 | Well | Multi Well Battery | Flowline | 01-26-006-09W2 MWB OE FLOWLINE - RETRO | WHITECAP RESOURCES INC. | Cancelled - Non-Regulatory | Oil Well Effluent |  | Steel | 0.546 | 0.55 |  |  | 1 |  |  |  | 0 | 0 | 4960 | 49.6 |  | Uncoated |  | 10 | SHAPEFILE | N
PL-00022418 | 12-05-008-08W2 MWB OE FLOWLINE - RETRO B | Y | 75 | SK PS 00178627 | 2023-12-07 | 67964 | 05-13-008-08W2 | 01-14-008-08W2 | Blind End | Blind End | Flowline | 12-05-008-08W2 MWB OE FLOWLINE - RETRO B | WHITECAP RESOURCES INC. | Abandoned | Oil Well Effluent |  | Fibreglass | 0.47 | 0.47 |  |  | 1 | [5 empty] | 0 | 0 |  | Uncoated | Uncoated | 10 | SHAPEFILE | N
PL-00022559 | 05-23-008-09W2 MWB OE FLOWLINE - RETRO B | Y | 24 | SK PS 00182059 | 2023-12-07 | 57058 | 08-27-008-09W2 | 04-26-008-09W2 | Blind End | Blind End | Flowline | 05-23-008-09W2 MWB OE FLOWLINE - RETRO B | WHITECAP RESOURCES INC. | Discontinued | Oil Well Effluent |  | Fibreglass | 0.681 | 0.68 | 80 | 2.8 | 1 | [5 empty] | 0 |  |  | Uncoated | Uncoated | 10 | SHAPEFILE | N
PL-00022613 | 09-14-009-08W2 MWB OE FLOWLINE - RETRO C | Y | 62 | SK PS 00183355 | 2023-12-07 | 64272 | 02-14-009-08W2 | 02-14-009-08W2 | Well | Pipeline Segment Connection Below Ground | Flowline | 09-14-009-08W2 MWB OE FLOWLINE - RETRO C | WHITECAP RESOURCES INC. | Operating | Oil Well Effluent |  | Fibreglass | 0.223 | 0.22 | 80 | 2.8 | 1 | [5 empty] | 4960 |  |  | Uncoated | Uncoated | 10 | SHAPEFILE | N
PL-00022525 | 03-20-007-08W2 MWB OE FLOWLINE - RETRO | Y | 77 | SK PS 00181059 | 2023-12-07 | 69577 | 13-13-007-09W2 | 12-13-007-09W2 | Well | Pipeline Segment Connection Below Ground | Flowline | 03-20-007-08W2 MWB OE FLOWLINE - RETRO | WHITECAP RESOURCES INC. | Operating | Oil Well Effluent |  | Fibreglass | 0.481 | 0.48 | 105 | 3.6 | 1 | [5 empty] | 4960 |  |  | Uncoated | Uncoated | 10 | SHAPEFILE | N
PL-00022571 | 06-03-001-16W2 MWB OE FLOWLINE - RETRO | Y | 10 | SK PS 00182366 | 2023-12-07 | 56569 | 08-10-001-16W2 | 09-10-001-16W2 | Blind End | Blind End | Flowline | 06-03-001-16W2 MWB OE FLOWLINE - RETRO | SATURN OIL & GAS INC. | Discontinued | Oil Well Effluent |  | Steel | 0.7 | 0.7 | 88.9 | 3.2 | 1 | [5 empty] | 0 |  |  | Uncoated |  | 10 | SHAPEFILE | N
PL-00022525 | 03-20-007-08W2 MWB OE FLOWLINE - RETRO | Y | 88 | SK PS 00181070 | 2023-12-07 | 70173 | 04-22-007-08W2 | 04-22-007-08W2 | Well | Pipeline Segment Connection Below Ground | Flowline | 03-20-007-08W2 MWB OE FLOWLINE - RETRO | WHITECAP RESOURCES INC. | Operating | Oil Well Effluent |  | Fibreglass | 0.178 | 0.18 | 80 | 2.8 | 1 | [5 empty] | 4960 |  |  | Uncoated | Uncoated | 10 | SHAPEFILE | N
PL-00022600 | 08-25-007-11W2 MWB OE FLOWLINE - RETRO D | Y | 35 | SK PS 00182960 | 2023-12-07 | 59335 | 14-31-007-10W2 | 11-31-007-10W2 | Blind End | Blind End | Flowline | 08-25-007-11W2 MWB OE FLOWLINE - RETRO D | WHITECAP RESOURCES INC. | Discontinued | Oil Well Effluent |  | Fibreglass | 0.48 | 0.48 | 80 | 2.8 | 1 | [5 empty] | 0 |  |  | Uncoated | Uncoated | 10 | SHAPEFILE | N
PL-00022560 | 05-23-008-09W2 MWB OE FLOWLINE - RETRO C | Y | 31 | SK PS 00182144 | 2023-12-07 | 58936 | 13-21-008-09W2 | 01-17-008-09W2 | Well | Pipeline Segment Connection Below Ground | Flowline | 05-23-008-09W2 MWB OE FLOWLINE - RETRO C | WHITECAP RESOURCES INC. | Operating | Oil Well Effluent |  | Fibreglass | 3.077 | 3.08 | 80 | 2.8 | 1 | [5 empty] | 4960 |  |  | Uncoated | Uncoated | 10 | SHAPEFILE | N
PL-00022488 | 01-22-010-07W2 MWB OE FLOWLINE - RETRO | Y | 4 | SK PS 00180209 | 2023-12-07 | 56282 | 11-16-010-07W2 | 14-16-010-07W2 | Well | Oil Satellite | Flowline | 01-22-010-07W2 MWB OE FLOWLINE - RETRO | WHITECAP RESOURCES INC. | Operating | Oil Well Effluent |  | Fibreglass | 0.415 | 0.42 | 76.2 | 3.2 | 1 |  |  |  | 0 | 4960 | 4960 |  |  | Uncoated | Uncoated | 10 | SHAPEFILE | N
PL-00022520 | 03-14-001-13W2 MWB OE FLOWLINE - RETRO B | Y | 76 | SK PS 00180856 | 2023-12-07 | 68331 | 01-08-001-12W2 | 01-08-001-12W2 | Well | Pipeline Segment Connection Below Ground | Flowline | 03-14-001-13W2 MWB OE FLOWLINE - RETRO B | SATURN OIL & GAS INC. | Operating | Oil Well Effluent |  | Fibreglass | 0.043 | 0.04 | 80 | 2.8 | 1 | [5 empty] | 4960 |  |  | Uncoated | Uncoated | 10 | SHAPEFILE | N
PL-00022615 | 09-14-009-08W2 MWB SW FLOWLINE - RETRO | Y | 57 | SK PS 00183503 | 2023-12-07 | 69934 | 04-16-009-08W2 | 04-16-009-08W2 | Pipeline Segment Connection Below Ground | Well | Flowline | 09-14-009-08W2 MWB SW FLOWLINE - RETRO | WHITECAP RESOURCES INC. | Operating | Salt water |  | Fibreglass | 0.072 | 0.07 | 60 | 5.2 | 1 | [5 empty] | 13760 |  |  | Uncoated | Uncoated | 0 | SHAPEFILE | N
PL-00022572 | 06-03-001-16W2 MWB SW FLOWLINE - RETRO | Y | 10 | SK PS 00182431 | 2023-12-07 | 60255 | 04-04-001-16W2 | 03-03-001-16W2 | Blind End | Blind End | Flowline | 06-03-001-16W2 MWB SW FLOWLINE - RETRO | SATURN OIL & GAS INC. | Discontinued | Salt water |  | Steel | 2.052 | 2.05 | 60.3 | 3.2 | 1 | [5 empty] | 0 |  |  | Uncoated |  | 0 | SHAPEFILE | N
PL-00022418 | 12-05-008-08W2 MWB OE FLOWLINE - RETRO B | Y | 38 | SK PS 00178590 | 2023-12-07 | 60491 | 01-02-008-08W2 | 10-02-008-08W2 | Well | Pipeline Segment Connection Below Ground | Flowline | 12-05-008-08W2 MWB OE FLOWLINE - RETRO B | WHITECAP RESOURCES INC. | Operating | Oil Well Effluent |  | Fibreglass | 1.024 | 0.7 | 80 | 2.8 | 1 | [5 empty] | 4960 |  |  | Uncoated | Uncoated | 10 | SHAPEFILE | N
PL-00022520 | 03-14-001-13W2 MWB OE FLOWLINE - RETRO B | Y | 57 | SK PS 00180837 | 2023-12-07 | 68294 | 15-09-001-12W2 | 15-09-001-12W2 | Well | Pipeline Segment Connection Below Ground | Flowline | 03-14-001-13W2 MWB OE FLOWLINE - RETRO B | SATURN OIL & GAS INC. | Operating | Oil Well Effluent |  | Fibreglass | 0.083 | 0.08 | 80 | 2.8 | 1 | [5 empty] | 4960 |  |  | Uncoated | Uncoated | 10 | SHAPEFILE | N
PL-00022518 | 03-14-001-13W2 MWB NG FLOWLINE - RETRO | Y | 66 | SK PS 00180672 | 2023-12-07 | 68439 | 01-08-001-13W2 | 01-08-001-13W2 | Well | Pipeline Segment Connection Below Ground | Flowline | 03-14-001-13W2 MWB NG FLOWLINE - RETRO | SATURN OIL & GAS INC. | Operating | Natural Gas |  | Polyethylene | 0.051 | 0.05 | 168 | 18.7 | 1 | 4710 | 9 |  |  |  | 1900 |  |  | Uncoated | Uncoated | 10 | SHAPEFILE | N
PL-00022452 | 14-27-001-13W2/15-31-001-12W2 MWB OE FLOWLINE - RETRO | Y | 40 | SK PS 00179445 | 2023-12-07 | 63493 | 16-22-001-13W2 | 16-22-001-13W2 | Well | Pipeline Segment Connection Below Ground | Flowline | 14-27-001-13W2/15-31-001-12W2 MWB OE FLOWLINE - RETRO | SATURN OIL & GAS INC. | Operating | Oil Well Effluent |  | Composite | 0.198 | 0.2 | 97 | 9.9 | 1 | FPLP | 301 |  |  |  | 4960 |  |  | Uncoated | Uncoated | 10 | SHAPEFILE | N
PL-00022549 | 05-01-010-09W2 MWB OE FLOWLINE - RETRO | Y | 1 | SK PS 00181552 | 2023-12-07 | 54064 | 09-02-010-09W2 | 05-01-010-09W2 | Blind End | Blind End | Flowline | 05-01-010-09W2 MWB OE FLOWLINE - RETRO | WHITECAP RESOURCES INC. | Discontinued | Oil Well Effluent |  | Fibreglass | 0.43 | 0.43 | 120 | 2.8 | 1 | [5 empty] | 0 |  |  | Uncoated | Uncoated | 10 | SHAPEFILE | N
PL-00022488 | 01-22-010-07W2 MWB OE FLOWLINE - RETRO | Y | 39 | SK PS 00180244 | 2023-12-07 | 66561 | 12-14-010-07W2 | 09-15-010-07W2 | Blind End | Blind End | Flowline | 01-22-010-07W2 MWB OE FLOWLINE - RETRO | WHITECAP RESOURCES INC. | Discontinued | Oil Well Effluent |  | Fibreglass | 0.378 | 0.38 | 50.8 |  | 1 | [5 empty] | 0 |  |  | Uncoated | Uncoated | 10 | SHAPEFILE | N
PL-00022418 | 12-05-008-08W2 MWB OE FLOWLINE - RETRO B | Y | 8 | SK PS 00178560 | 2023-12-07 | 55301 | 11-05-008-08W2 | 11-05-008-08W2 | Blind End | Blind End | Flowline | 12-05-008-08W2 MWB OE FLOWLINE - RETRO B | WHITECAP RESOURCES INC. | Abandoned | Oil Well Effluent |  | Fibreglass | 0.255 | 0.26 | 80 | 2.8 | 1 | [5 empty] | 0 |  |  | Uncoated | Uncoated | 10 | SHAPEFILE | N
PL-00022524 | 03-18-007-09W2 MWB OE FLOWLINE - RETRO | Y | 9 | SK PS 00180973 | 2023-12-07 | 67711 | 10-17-007-09W2 | 06-17-007-09W2 | Well | Pipeline Segment Connection Above Ground | Flowline | 03-18-007-09W2 MWB OE FLOWLINE - RETRO | WHITECAP RESOURCES INC. | Operating | Oil Well Effluent |  | Fibreglass | 0.229 | 0.23 | 80 | 2.8 | 1 | [5 empty] | 4960 |  |  | Uncoated | Uncoated | 10 | SHAPEFILE | N
PL-00022452 | 14-27-001-13W2/15-31-001-12W2 MWB OE FLOWLINE - RETRO | Y | 28 | SK PS 00179433 | 2023-12-07 | 61269 | 16-22-001-13W2 | 02-27-001-13W2 | Well | Pipeline Segment Connection Below Ground | Flowline | 14-27-001-13W2/15-31-001-12W2 MWB OE FLOWLINE - RETRO | SATURN OIL & GAS INC. | Operating | Oil Well Effluent |  | Composite | 0.525 | 0.53 | 124 | 12.6 | 1 | FPLP | 301 |  |  |  | 4960 |  |  | Uncoated | Uncoated | 10 | SHAPEFILE | N
PL-00022471 | 16-23-006-11W2 MWB OE FLOWLINE - RETRO | Y | 55 | SK PS 00179961 | 2023-12-07 | 66605 | 01-24-006-11W2 | 04-24-006-11W2 | Blind End | Blind End | Flowline | 16-23-006-11W2 MWB OE FLOWLINE - RETRO | WHITECAP RESOURCES INC. | Abandoned | Oil Well Effluent |  | Fibreglass | 1.456 | 1.46 | 101.6 | 3.2 | 1 | [5 empty] | 0 |  |  | Uncoated | Uncoated | 10 | SHAPEFILE | N
PL-00022444 | 13-29-008-07W2 MWB SW FLOWLINE - RETRO | Y | 34 | SK PS 00179316 | 2023-12-07 | 66473 | 01-05-009-07W2 | 13-29-008-07W2 | Pipeline Segment Connection Below Ground | Multi Well Battery | Flowline | 13-29-008-07W2 MWB SW FLOWLINE - RETRO | WHITECAP RESOURCES INC. | Operating | Salt water |  | Fibreglass | 2.915 | 2.91 | 105 | 3.6 | 1 | STAR | 1000 |  | 0 |  | 13760 |  |  | Uncoated | Uncoated | 0 | SHAPEFILE | N
PL-00022518 | 03-14-001-13W2 MWB NG FLOWLINE - RETRO | Y | 14 | SK PS 00180620 | 2023-12-07 | 62161 | 14-01-001-13W2 | 03-12-001-13W2 | Well | Pipeline Segment Connection Below Ground | Flowline | 03-14-001-13W2 MWB NG FLOWLINE - RETRO | SATURN OIL & GAS INC. | Operating | Natural Gas |  | Fibreglass | 0.226 | 0.23 | 80 | 3.2 | 1 | [5 empty] | 1900 |  |  | Uncoated | Uncoated | 10 | SHAPEFILE | N
PL-00022597 | 08-25-007-11W2 MWB OE FLOWLINE - RETRO | Y | 85 | SK PS 00182726 | 2023-12-07 | 70205 | 08-25-007-11W2 | 09-25-007-11W2 | Well | Pipeline Segment Connection Below Ground | Flowline | 08-25-007-11W2 MWB OE FLOWLINE - RETRO | WHITECAP RESOURCES INC. | Operating | Oil Well Effluent |  | Fibreglass | 0.108 | 0.11 | 80 | 2.8 | 1 | [5 empty] | 4960 |  |  | Uncoated | Uncoated | 10 | SHAPEFILE | N
PL-00022571 | 06-03-001-16W2 MWB OE FLOWLINE - RETRO | Y | 45 | SK PS 00182401 | 2023-12-07 | 62366 | 14-10-001-16W2 | 09-10-001-16W2 | Blind End | Blind End | Flowline | 06-03-001-16W2 MWB OE FLOWLINE - RETRO | SATURN OIL & GAS INC. | Discontinued | Oil Well Effluent |  | Steel | 0.865 | 0.87 | 88.9 | 3.2 | 1 | [5 empty] | 0 |  |  | Uncoated |  | 10 | SHAPEFILE | N
PL-00022440 | 13-29-008-07W2 MWB OE FLOWLINE - RETRO | Y | 36 | SK PS 00179017 | 2023-12-07 | 68849 | 01-33-008-07W2 | 01-33-008-07W2 | Well | Pipeline Segment Connection Below Ground | Flowline | 13-29-008-07W2 MWB OE FLOWLINE - RETRO | WHITECAP RESOURCES INC. | Operating | Oil Well Effluent |  | Fibreglass | 0.066 | 0.07 | 80 | 2.8 | 1 | [5 empty] | 4960 |  |  | Uncoated | Uncoated | 10 | SHAPEFILE | N
PL-00022377 | SK23 | Y | 1 | SK PS 00178360 | 2023-12-07 | SK23-1 | 05-13-005-06W2 | 12-24-005-06W2 | Well | Multi Well Battery | Flowline | Retroactive Review (not verified in field) | BP CANADA ENERGY GROUP ULC | Abandoned | Oil Well Effluent |  |  | 2.011 | 2.011 | [14 empty] | SYSGEN | N
PL-00022611 | 09-14-009-08W2 MWB OE FLOWLINE - RETRO | Y | 7 | SK PS 00183147 | 2023-12-07 | 59296 | 01-16-009-08W2 | 01-16-009-08W2 | Well | Pipeline Segment Connection Below Ground | Flowline | 09-14-009-08W2 MWB OE FLOWLINE - RETRO | WHITECAP RESOURCES INC. | Operating | Oil Well Effluent |  | Fibreglass | 0.076 | 0.08 | 80 | 2.8 | 1 | [5 empty] | 4960 |  |  | Uncoated | Uncoated | 10 | SHAPEFILE | N
PL-00022441 | 13-29-008-07W2 MWB OE FLOWLINE - RETRO B | Y | 31 | SK PS 00179087 | 2023-12-07 | 69800 | 01-05-009-07W2 | 01-05-009-07W2 | Well | Pipeline Segment Connection Below Ground | Flowline | 13-29-008-07W2 MWB OE FLOWLINE - RETRO B | WHITECAP RESOURCES INC. | Operating | Oil Well Effluent |  | Fibreglass | 0.092 | 0.09 | 80 | 2.8 | 1 | [5 empty] | 4960 |  |  | Uncoated | Uncoated | 10 | SHAPEFILE | N
PL-00022439 | 13-29-008-07W2 / 08-23-008-08W2 MWB SW FLOWLINE - RETRO | Y | 8 | SK PS 00178975 | 2023-12-07 | 66606 | 05-15-008-08W2 | 05-15-008-08W2 | Pipeline Segment Connection Below Ground | Well | Flowline | 13-29-008-07W2 / 08-23-008-08W2 MWB SW FLOWLINE - RETRO | WHITECAP RESOURCES INC. | Operating | Salt water |  | Fibreglass | 0.153 | 0.15 | 59 | 4.8 | 1 |  | 2500 |  |  |  | 13760 |  |  | Uncoated | Uncoated | 0 | SHAPEFILE | N
PL-00022443 | 13-29-008-07W2 MWB OE FLOWLINE - RETRO D | Y | 7 | SK PS 00179213 | 2023-12-07 | 55730 | 04-15-009-07W2 | 04-10-009-07W2 | Well | Pipeline Segment Connection Below Ground | Flowline | 13-29-008-07W2 MWB OE FLOWLINE - RETRO D | WHITECAP RESOURCES INC. | Operating | Oil Well Effluent |  | Fibreglass | 2.165 | 2.17 | 80 | 2.8 | 1 | STAR | 1000 |  |  |  | 4960 |  |  | Uncoated | Uncoated | 10 | SHAPEFILE | N
PL-00022635 | 10-11-008-11W2 MWB OE FLOWLINE - RETRO | Y | 1 | SK PS 00183723 | 2023-12-07 | 54710 | 11-11-008-11W2 | 09-11-008-11W2 | Pipeline Segment Connection Above Ground | Multi Well Battery | Flowline | 10-11-008-11W2 MWB OE FLOWLINE - RETRO | WHITECAP RESOURCES INC. | Operating | Oil Well Effluent |  | Fibreglass | 0.493 | 0.49 | 117 | 3.6 | 1 | CEN | 1000 |  |  |  | 4960 |  |  | Uncoated | Uncoated | 10 | SHAPEFILE | N
PL-00022432 | 13-18-010-06W2 MWB OE FLOWLINE - RETRO B | Y | 21 | SK PS 00178870 | 2023-12-07 | 58039 | 15-19-010-06W2 | 03-29-010-06W2 | Well | Pipeline Segment Connection Above Ground | Flowline | 13-18-010-06W2 MWB OE FLOWLINE - RETRO B | WHITECAP RESOURCES INC. | Operating | Oil Well Effluent |  | Fibreglass | 1.412 | 1.41 | 80 | 2.8 | 1 | STAR | 1000 |  |  |  | 4960 |  |  | Uncoated | Uncoated | 10 | SHAPEFILE | N
PL-00022578 | 07-23-010-06W2 MWB OE FLOWLINE - RETRO | Y | 1 | SK PS 00182472 | 2023-12-07 | 54948 | 07-23-010-06W2 | 07-23-010-06W2 | Well | Multi Well Battery | Flowline | 07-23-010-06W2 MWB OE FLOWLINE - RETRO | WHITECAP RESOURCES INC. | Operating | Oil Well Effluent |  | Fibreglass | 0.351 | 0.35 | 81.8 | 3.2 | 1 |  |  |  | 0 | 4960 | 4960 |  |  | Uncoated | Uncoated | 10 | SHAPEFILE | N
PL-00022464 | 15-31-001-12W2 MWB NG FLOWLINE - RETRO | Y | 21 | SK PS 00179662 | 2023-12-07 | 65551 | 04-05-002-12W2 | 03-06-002-12W2 | Pipeline Segment Connection Above Ground | Pipeline Segment Connection Below Ground | Flowline | 15-31-001-12W2 MWB NG FLOWLINE - RETRO | SATURN OIL & GAS INC. | Operating | Natural Gas |  | Polyethylene | 1.096 | 1.1 | 168.3 | 18.7 | 1 | 4710 | 9 |  |  |  | 1900 |  |  | Uncoated | Uncoated | 10 | SHAPEFILE | N
PL-00035305 | 129613-1 | Y | 1 | SK PS 00182196 | 2023-12-07 | 54576 | 05-23-008-09W2 | 16-19-008-08W2 | Multi Well Battery | Pipeline Segment Connection Above Ground | Flowline |  | WHITECAP RESOURCES INC. | Operating | Salt water |  | Fibreglass | 4.86 | 4.86 | 117 | 9.4 | 1 | [5 empty] | 13760 |  |  | Uncoated | Uncoated | 0 | SHAPEFILE | N
PL-00022481 | 01-17-005-08W2 MWB OE FLOWLINE - RETRO | Y | 2 | SK PS 00180109 | 2023-12-07 | 56259 | 11-09-005-08W2 | 01-17-005-08W2 | Blind End | Blind End | Flowline | 01-17-005-08W2 MWB OE FLOWLINE - RETRO | WHITECAP RESOURCES INC. | Discontinued | Oil Well Effluent |  | Fibreglass | 1.243 | 1.24 | 80 | 3.2 | 1 | [5 empty] | 0 |  |  | Uncoated | Uncoated | 10 | SHAPEFILE | N
PL-00022520 | 03-14-001-13W2 MWB OE FLOWLINE - RETRO B | Y | 86 | SK PS 00180866 | 2023-12-07 | 69442 | 16-08-001-12W2 | 16-08-001-12W2 | Well | Pipeline Segment Connection Below Ground | Flowline | 03-14-001-13W2 MWB OE FLOWLINE - RETRO B | SATURN OIL & GAS INC. | Operating | Oil Well Effluent |  | Fibreglass | 0.121 | 0.12 | 80 | 2.8 | 1 | [5 empty] | 4960 |  |  | Uncoated | Uncoated | 10 | SHAPEFILE | N
PL-00022497 | 01-32-010-06W2 MWB OE FLOWLINE - RETRO | Y | 20 | SK PS 00180427 | 2023-12-07 | 61317 | 05-09-011-06W2 | 09-08-011-06W2 | Well | Oil Satellite | Flowline | 01-32-010-06W2 MWB OE FLOWLINE - RETRO | WHITECAP RESOURCES INC. | Operating | Oil Well Effluent |  | Fibreglass | 0.403 | 0.4 | 80 | 3.6 | 1 | STAR | 1000 |  |  |  | 4960 |  |  | Uncoated | Uncoated | 10 | SHAPEFILE | N
PL-00022531 | 03-28-008-05W2 MWB OE FLOWLINE - RETRO | Y | 24 | SK PS 00181191 | 2023-12-07 | 68638 | 02-22-008-05W2 | 04-26-008-05W2 | Pipeline Segment Connection Below Ground | Oil Satellite | Flowline | 03-28-008-05W2 MWB OE FLOWLINE - RETRO | WHITECAP RESOURCES INC. | Operating | Oil Well Effluent |  | Fibreglass | 2.225 | 2.23 | 80 | 2.8 | 1 | [5 empty] | 4960 |  |  | Uncoated | Uncoated | 10 | SHAPEFILE | N
PL-00022583 | 07-27-007-06W2 MWB OE FLOWLINE - RETRO | Y | 8 | SK PS 00182501 | 2023-12-07 | 55328 | 01-28-007-06W2 | 03-27-007-06W2 | Blind End | Blind End | Flowline | 07-27-007-06W2 MWB OE FLOWLINE - RETRO | WHITECAP RESOURCES INC. | Discontinued | Oil Well Effluent |  | Fibreglass | 1.016 | 1.02 | 53.9 | 2.3 | 1 | STAR |  |  | 6205 | 6205 | 0 |  |  | Uncoated | Uncoated | 10 | SHAPEFILE | N
PL-00022443 | 13-29-008-07W2 MWB OE FLOWLINE - RETRO D | Y | 31 | SK PS 00179237 | 2023-12-07 | 59709 | 15-09-009-07W2 | 01-16-009-07W2 | Well | Pipeline Segment Connection Below Ground | Flowline | 13-29-008-07W2 MWB OE FLOWLINE - RETRO D | WHITECAP RESOURCES INC. | Operating | Oil Well Effluent |  | Fibreglass | 0.686 | 0.69 | 80 | 2.8 | 1 | STAR | 1000 |  |  |  | 4960 |  |  | Uncoated | Uncoated | 10 | SHAPEFILE | N
PL-00022583 | 07-27-007-06W2 MWB OE FLOWLINE - RETRO | Y | 36 | SK PS 00182529 | 2023-12-07 | 64956 | 01-27-007-06W2 | 03-27-007-06W2 | Blind End | Blind End | Flowline | 07-27-007-06W2 MWB OE FLOWLINE - RETRO | WHITECAP RESOURCES INC. | Abandoned | Oil Well Effluent |  | Fibreglass | 0.592 | 0.59 | 53.9 | 2.3 | 1 | STAR |  |  |  |  | 0 |  |  | Uncoated | Uncoated | 10 | SHAPEFILE | N
PL-00022442 | 13-29-008-07W2 MWB OE FLOWLINE - RETRO C | Y | 55 | SK PS 00179186 | 2023-12-07 | 63215 | 12-06-009-07W2 | 03-06-009-07W2 | Oil Satellite | Pipeline Segment Connection Below Ground | Flowline | 13-29-008-07W2 MWB OE FLOWLINE - RETRO C | WHITECAP RESOURCES INC. | Operating | Oil Well Effluent |  | Fibreglass | 1.4 | 1.38 | 105 | 3.6 | 1 | [5 empty] | 4960 |  |  | Uncoated | Uncoated | 10 | SHAPEFILE | N
PL-00022525 | 03-20-007-08W2 MWB OE FLOWLINE - RETRO | Y | 40 | SK PS 00181022 | 2023-12-07 | 62326 | 02-20-007-08W2 | 03-20-007-08W2 | Blind End | Blind End | Flowline | 03-20-007-08W2 MWB OE FLOWLINE - RETRO | WHITECAP RESOURCES INC. | Abandoned | Oil Well Effluent |  | Fibreglass | 0.263 | 0.26 | 80 | 2.8 | 1 | [5 empty] | 0 |  |  | Uncoated | Uncoated | 10 | SHAPEFILE | N
PL-00022524 | 03-18-007-09W2 MWB OE FLOWLINE - RETRO | Y | 6 | SK PS 00180970 | 2023-12-07 | 67708 | 05-17-007-09W2 | 06-17-007-09W2 | Pipeline Segment Connection Above Ground | Pipeline Segment Connection Above Ground | Flowline | 03-18-007-09W2 MWB OE FLOWLINE - RETRO | WHITECAP RESOURCES INC. | Operating | Oil Well Effluent |  | Fibreglass | 0.661 | 0.66 | 50.2 | 2.5 | 1 | STAR |  |  |  |  | 4960 |  |  | Uncoated | Uncoated | 10 | SHAPEFILE | N
PL-00022559 | 05-23-008-09W2 MWB OE FLOWLINE - RETRO B | Y | 49 | SK PS 00182084 | 2023-12-07 | 61489 | 09-15-008-09W2 | 16-15-008-09W2 | Well | Oil Satellite | Flowline | 05-23-008-09W2 MWB OE FLOWLINE - RETRO B | WHITECAP RESOURCES INC. | Operating | Oil Well Effluent |  | Fibreglass | 0.391 | 0.39 | 80 | 2.8 | 1 | [5 empty] | 4960 |  |  | Uncoated | Uncoated | 10 | SHAPEFILE | N
PL-00022554 | 05-05-008-09W2 MWB OE FLOWLINE - RETRO B | Y | 41 | SK PS 00181769 | 2023-12-07 | 59654 | 09-02-008-10W2 | 12-01-008-10W2 | Well | Pipeline Segment Connection Below Ground | Flowline | 05-05-008-09W2 MWB OE FLOWLINE - RETRO B | WHITECAP RESOURCES INC. | Operating | Oil Well Effluent |  | Fibreglass | 0.297 | 0.3 | 105 | 3.6 | 1 | [5 empty] | 4960 |  |  | Uncoated | Uncoated | 10 | SHAPEFILE | N
PL-00022614 | 09-14-009-08W2 MWB OE FLOWLINE - RETRO D | Y | 42 | SK PS 00183411 | 2023-12-07 | 59851 | 04-30-009-08W2 | 02-30-009-08W2 | Well | Pipeline Segment Connection Below Ground | Flowline | 09-14-009-08W2 MWB OE FLOWLINE - RETRO D | WHITECAP RESOURCES INC. | Operating | Oil Well Effluent |  | Fibreglass | 0.886 | 0.89 | 105 | 3.6 | 1 | STAR | 1000 |  |  |  | 4960 |  |  | Uncoated | Uncoated | 10 | SHAPEFILE | N
PL-00022451 | 14-27-001-13W2/15-31-001-12W2 MWB NG FLOWLINE - RETRO | Y | 23 | SK PS 00179403 | 2023-12-07 | 68103 | 13-23-001-13W2 | 13-23-001-13W2 | Well | Pipeline Segment Connection Below Ground | Flowline | 14-27-001-13W2/15-31-001-12W2 MWB NG FLOWLINE - RETRO | SATURN OIL & GAS INC. | Operating | Natural Gas |  | Fibreglass | 0.124 | 0.12 | 80 | 2.8 | 1 | [5 empty] | 1900 |  |  | Uncoated | Uncoated | 10 | SHAPEFILE | N
PL-00022611 | 09-14-009-08W2 MWB OE FLOWLINE - RETRO | Y | 17 | SK PS 00183157 | 2023-12-07 | 64502 | 03-18-009-07W2 | 01-13-009-08W2 | Well | Pipeline Segment Connection Below Ground | Flowline | 09-14-009-08W2 MWB OE FLOWLINE - RETRO | WHITECAP RESOURCES INC. | Operating | Oil Well Effluent |  | Fibreglass | 0.679 | 0.68 | 105 | 3.6 | 1 | [5 empty] | 4960 |  |  | Uncoated | Uncoated | 10 | SHAPEFILE | N
PL-00022486 | 01-21-001-14W2 MWB SW FLOWLINE - RETRO | Y | 13 | SK PS 00180202 | 2023-12-07 | 64333 | 04-13-001-14W2 | 05-18-001-13W2 | Pipeline Segment Connection Below Ground | Well | Flowline | 01-21-001-14W2 MWB SW FLOWLINE - RETRO | SATURN OIL & GAS INC. | Operating | Salt water |  | Fibreglass | 1.823 | 1.82 | 104 | 8.2 | 1 | [5 empty] | 13760 |  |  | Uncoated | Uncoated | 0 | SHAPEFILE | N
PL-00022583 | 07-27-007-06W2 MWB OE FLOWLINE - RETRO | Y | 22 | SK PS 00182515 | 2023-12-07 | 59136 | 13-22-007-06W2 | 15-22-007-06W2 | Blind End | Blind End | Flowline | 07-27-007-06W2 MWB OE FLOWLINE - RETRO | WHITECAP RESOURCES INC. | Discontinued | Oil Well Effluent |  | Fibreglass | 0.943 | 0.94 | 80 | 3.2 | 1 | [5 empty] | 0 |  |  | Uncoated | Uncoated | 10 | SHAPEFILE | N
PL-00022600 | 08-25-007-11W2 MWB OE FLOWLINE - RETRO D | Y | 1 | SK PS 00182926 | 2023-12-07 | 54141 | 13-36-006-11W2 | 01-12-007-11W2 | Pipeline Segment Connection Below Ground | Pipeline Segment Connection Below Ground | Flowline | 08-25-007-11W2 MWB OE FLOWLINE - RETRO D | WHITECAP RESOURCES INC. | Operating | Oil Well Effluent |  | Fibreglass | 2.34 | 2.34 | 105 | 3.6 | 1 | STAR | 1000 |  |  |  | 4960 |  |  | Uncoated | Uncoated | 10 | SHAPEFILE | N
PL-00022561 | 05-23-008-09W2 MWB SW FLOWLINE - RETRO | Y | 33 | SK PS 00182224 | 2023-12-07 | 61894 | 16-19-008-08W2 | 15-19-008-08W2 | Pipeline Segment Connection Below Ground | Well | Flowline | 05-23-008-09W2 MWB SW FLOWLINE - RETRO | WHITECAP RESOURCES INC. | Operating | Salt water |  | Fibreglass | 0.33 | 0.33 | 106.7 | 4.6 | 1 | [5 empty] | 13760 |  |  | Uncoated | Uncoated | 0 | SHAPEFILE | N
PL-00022545 | 04-29-008-09W2 MWB OE FLOWLINE - RETRO | Y | 19 | SK PS 00181411 | 2023-12-07 | 69628 | 02-30-008-09W2 | 04-29-008-09W2 | Pipeline Segment Connection Below Ground | Multi Well Battery | Flowline | 04-29-008-09W2 MWB OE FLOWLINE - RETRO | WHITECAP RESOURCES INC. | Operating | Oil Well Effluent |  | Fibreglass | 1.125 | 1.13 | 105 | 3.6 | 1 | [5 empty] | 4960 |  |  | Uncoated | Uncoated | 10 | SHAPEFILE | N
PL-00022553 | 05-05-008-09W2 MWB OE FLOWLINE - RETRO | Y | 73 | SK PS 00181717 | 2023-12-07 | 69739 | 05-36-007-10W2 | 05-01-008-10W2 | Pipeline Segment Connection Below Ground | Oil Satellite | Flowline | 05-05-008-09W2 MWB OE FLOWLINE - RETRO | WHITECAP RESOURCES INC. | Operating | Oil Well Effluent |  | Fibreglass | 1.737 | 1.74 | 80 | 2.8 | 1 | [5 empty] | 4960 |  |  | Uncoated | Uncoated | 10 | SHAPEFILE | N
PL-00022418 | 12-05-008-08W2 MWB OE FLOWLINE - RETRO B | Y | 48 | SK PS 00178600 | 2023-12-07 | 61578 | 13-09-008-08W2 | 16-08-008-08W2 | Well | Pipeline Segment Connection Below Ground | Flowline | 12-05-008-08W2 MWB OE FLOWLINE - RETRO B | WHITECAP RESOURCES INC. | Operating | Oil Well Effluent |  | Fibreglass | 0.318 | 0.24 | 80 | 2.8 | 1 | [5 empty] | 4960 |  |  | Uncoated | Uncoated | 10 | SHAPEFILE | N
PL-00022558 | 05-23-008-09W2 MWB OE FLOWLINE - RETRO | Y | 75 | SK PS 00182035 | 2023-12-07 | 70404 | 04-11-008-09W2 | 04-11-008-09W2 | Well | Pipeline Segment Connection Below Ground | Flowline | 05-23-008-09W2 MWB OE FLOWLINE - RETRO | WHITECAP RESOURCES INC. | Operating | Oil Well Effluent |  | Fibreglass | 0.058 | 0.06 | 80 | 2.8 | 1 | [5 empty] | 4960 |  |  | Uncoated | Uncoated | 10 | SHAPEFILE | N
PL-00022443 | 13-29-008-07W2 MWB OE FLOWLINE - RETRO D | Y | 23 | SK PS 00179229 | 2023-12-07 | 58359 | 13-34-008-07W2 | 16-28-008-07W2 | Oil Satellite | Pipeline Segment Connection Above Ground | Flowline | 13-29-008-07W2 MWB OE FLOWLINE - RETRO D | WHITECAP RESOURCES INC. | Operating | Oil Well Effluent |  | Fibreglass | 2.069 | 2.07 | 105 | 3.6 | 1 | [5 empty] | 4960 |  |  | Uncoated | Uncoated | 10 | SHAPEFILE | N
PL-00022432 | 13-18-010-06W2 MWB OE FLOWLINE - RETRO B | Y | 22 | SK PS 00178871 | 2023-12-07 | 58095 | 07-24-010-07W2 | 10-24-010-07W2 | Blind End | Blind End | Flowline | 13-18-010-06W2 MWB OE FLOWLINE - RETRO B | WHITECAP RESOURCES INC. | Abandoned | Oil Well Effluent |  | Fibreglass | 0.376 | 0.38 | 54 | 2.8 | 1 |  | 1000 |  |  |  | 0 |  |  | Uncoated | Uncoated | 10 | SHAPEFILE | N
PL-00022598 | 08-25-007-11W2 MWB OE FLOWLINE - RETRO B | Y | 53 | SK PS 00182789 | 2023-12-07 | 60185 | 15-07-007-10W2 | 02-18-007-10W2 | Well | Pipeline Segment Connection Below Ground | Flowline | 08-25-007-11W2 MWB OE FLOWLINE - RETRO B | WHITECAP RESOURCES INC. | Operating | Oil Well Effluent |  | Fibreglass | 0.218 | 0.22 | 80 | 2.8 | 1 |  | 1000 |  |  |  | 4960 |  |  | Uncoated | Uncoated | 10 | SHAPEFILE | N
PL-00022440 | 13-29-008-07W2 MWB OE FLOWLINE - RETRO | Y | 45 | SK PS 00179026 | 2023-12-07 | 69337 | 09-10-009-07W2 | 09-10-009-07W2 | Well | Pipeline Segment Connection Below Ground | Flowline | 13-29-008-07W2 MWB OE FLOWLINE - RETRO | WHITECAP RESOURCES INC. | Operating | Oil Well Effluent |  | Fibreglass | 0.067 | 0.07 | 80 | 2.8 | 1 | [5 empty] | 4960 |  |  | Uncoated | Uncoated | 10 | SHAPEFILE | N
PL-00022513 | 03-07-007-11W2 TP MWB OE FLOWLINE - RETRO | Y | 1 | SK PS 00180585 | 2023-12-07 | 57007 | 13-06-007-11W2 | 03-07-007-11W2 | Blind End | Blind End | Flowline | 03-07-007-11W2 TP MWB OE FLOWLINE - RETRO | WHITECAP RESOURCES INC. | Discontinued | Oil Well Effluent |  | Fibreglass | 0.804 | 0.8 | 82.4 | 3.2 | 1 | [5 empty] | 0 |  |  | Uncoated | Uncoated | 10 | SHAPEFILE | N
PL-00022557 | 05-13-008-06W2 MWB SW FLOWLINE - RETRO | Y | 5 | SK PS 00181959 | 2023-12-07 | 62553 | 13-13-008-06W2 | 16-14-008-06W2 | Multi Well Battery | Well | Flowline | 05-13-008-06W2 MWB SW FLOWLINE - RETRO | WHITECAP RESOURCES INC. | Operating | Salt water |  | Fibreglass | 0.635 | 0.64 | 80 | 3.2 | 1 |  |  |  | 0 | 13760 | 13760 |  |  | Uncoated | Uncoated | 0 | SHAPEFILE | N
PL-00022493 | 01-26-006-09W2 MWB SW FLOWLINE - RETRO | Y | 8 | SK PS 00180379 | 2023-12-07 | 58594 | 01-26-006-09W2 | 05-25-006-09W2 | Blind End | Blind End | Flowline | 01-26-006-09W2 MWB SW FLOWLINE - RETRO | WHITECAP RESOURCES INC. | Discontinued | Salt water |  | Fibreglass | 0.425 | 0.43 | 59.4 | 5 | 1 | [5 empty] | 0 |  |  | Uncoated | Uncoated | 0 | SHAPEFILE | N
PL-00022506 | 02-18-007-09W2 MWB OE FLOWLINE - RETRO | Y | 7 | SK PS 00180503 | 2023-12-07 | 58722 | 15-07-007-09W2 | 02-18-007-09W2 | Pipeline Segment Connection Above Ground | Multi Well Battery | Flowline | 02-18-007-09W2 MWB OE FLOWLINE - RETRO | WHITECAP RESOURCES INC. | Operating | Oil Well Effluent |  | Fibreglass | 0.366 | 0.37 | 80 | 2.8 | 1 | [5 empty] | 4960 |  |  | Uncoated | Uncoated | 10 | SHAPEFILE | N
PL-00022492 | 01-26-006-09W2 MWB OE FLOWLINE - RETRO ABND | Y | 15 | SK PS 00180343 | 2023-12-07 | 58650 | 05-22-006-09W2 | 15-23-006-09W2 | Blind End | Blind End | Flowline | 01-26-006-09W2 MWB OE FLOWLINE - RETRO ABND | WHITECAP RESOURCES INC. | Abandoned | Oil Well Effluent |  | Steel | 2.473 | 2.47 | 114.3 | 3.2 | 1 | [5 empty] | 0 |  |  | Uncoated |  | 10 | SHAPEFILE | N
PL-00022495 | 01-32-006-08W2 MWB OE FLOWLINE - RETRO | Y | 3 | SK PS 00180398 | 2023-12-07 | 55961 | 11-33-006-08W2 | 07-33-006-08W2 | Blind End | Blind End | Flowline | 01-32-006-08W2 MWB OE FLOWLINE - RETRO | WHITECAP RESOURCES INC. | Abandoned | Oil Well Effluent |  | Steel | 0.447 | 0.45 | 60.3 | 2.8 | 1 | [5 empty] | 0 |  |  | Uncoated |  | 10 | SHAPEFILE | N
PL-00022516 | 03-12-002-19W2 MWB OE FLOWLINE - RETRO | Y | 7 | SK PS 00180601 | 2023-12-07 | 65046 | 13-01-002-19W2 | 03-12-002-19W2 | Well | Multi Well Battery | Flowline | 03-12-002-19W2 MWB OE FLOWLINE - RETRO | SATURN OIL & GAS INC. | Operating | Oil Well Effluent |  | Fibreglass | 0.431 | 0.43 | 53.9 | 3.2 | 1 |  |  |  | 0 | 4964 | 4960 | 49.64 |  | Uncoated | Uncoated | 10 | SHAPEFILE | N
PL-00022465 | 15-31-001-12W2 MWB OE FLOWLINE - RETRO | Y | 75 | SK PS 00179767 | 2023-12-07 | 69539 | 02-29-001-13W2 | 02-29-001-13W2 | Well | Pipeline Segment Connection Below Ground | Flowline | 15-31-001-12W2 MWB OE FLOWLINE - RETRO | SATURN OIL & GAS INC. | Operating | Oil Well Effluent |  | Fibreglass | 0.086 | 0.09 | 80 | 2.8 | 1 | [5 empty] | 4960 |  |  | Uncoated | Uncoated | 10 | SHAPEFILE | N
PL-00022474 | 16-35-009-09W2 MWB OE FLOWLINE - RETRO | Y | 43 | SK PS 00180023 | 2023-12-07 | 63265 | 10-26-009-09W2 | 11-26-009-09W2 | Well | Oil Satellite | Flowline | 16-35-009-09W2 MWB OE FLOWLINE - RETRO | WHITECAP RESOURCES INC. | Operating | Oil Well Effluent |  | Fibreglass | 0.192 | 0.19 | 80 | 2.8 | 1 | CEN | 800 |  |  |  | 4960 |  |  | Uncoated | Uncoated | 10 | SHAPEFILE | N
PL-00022611 | 09-14-009-08W2 MWB OE FLOWLINE - RETRO | Y | 14 | SK PS 00183154 | 2023-12-07 | 61450 | 08-04-009-08W2 | 12-03-009-08W2 | Well | Pipeline Segment Connection Below Ground | Flowline | 09-14-009-08W2 MWB OE FLOWLINE - RETRO | WHITECAP RESOURCES INC. | Operating | Oil Well Effluent |  | Fibreglass | 0.472 | 0.47 | 105 | 3.6 | 1 | [5 empty] | 4960 |  |  | Uncoated | Uncoated | 10 | SHAPEFILE | N
PL-00022441 | 13-29-008-07W2 MWB OE FLOWLINE - RETRO B | Y | 7 | SK PS 00179063 | 2023-12-07 | 69461 | 05-29-008-07W2 | 05-29-008-07W2 | Well | Pipeline Segment Connection Below Ground | Flowline | 13-29-008-07W2 MWB OE FLOWLINE - RETRO B | WHITECAP RESOURCES INC. | Operating | Oil Well Effluent |  | Fibreglass | 0.138 | 0.14 | 80 | 2.8 | 1 | [5 empty] | 4960 |  |  | Uncoated | Uncoated | 10 | SHAPEFILE | N
PL-00022524 | 03-18-007-09W2 MWB OE FLOWLINE - RETRO | Y | 3 | SK PS 00180967 | 2023-12-07 | 67705 | 03-18-007-09W2 | 07-18-007-09W2 | Pipeline Segment Connection Above Ground | Multi Well Battery | Flowline | 03-18-007-09W2 MWB OE FLOWLINE - RETRO | WHITECAP RESOURCES INC. | Operating | Oil Well Effluent |  | Fibreglass | 0.584 | 0.58 | 54 | 2 | 1 | STAR |  |  |  |  | 4960 |  |  | Uncoated | Uncoated | 10 | SHAPEFILE | N
PL-00022622 | 09-28-001-15W2 MWB OE FLOWLINE - RETRO | Y | 1 | SK PS 00183543 | 2023-12-07 | 54181 | 07-30-001-15W2 | 09-30-001-15W2 | Well | Pipeline Segment Connection Below Ground | Flowline | 09-28-001-15W2 MWB OE FLOWLINE - RETRO | SATURN OIL & GAS INC. | Operating | Oil Well Effluent |  | Fibreglass | 0.709 | 0.71 | 81 | 2.3 | 1 | [5 empty] | 4960 |  |  | Uncoated | Uncoated | 10 | SHAPEFILE | N
PL-00022431 | 13-18-010-06W2 MWB OE FLOWLINE - RETRO | Y | 8 | SK PS 00178794 | 2023-12-07 | 56557 | 13-14-010-07W2 | 03-23-010-07W2 | Pipeline Segment Connection Below Ground | Oil Satellite | Flowline | 13-18-010-06W2 MWB OE FLOWLINE - RETRO | WHITECAP RESOURCES INC. | Operating | Oil Well Effluent |  | Fibreglass | 0.758 | 0.76 | 80 | 2.8 | 1 |  |  |  | 0 | 4960 | 4960 |  |  | Uncoated | Uncoated | 10 | SHAPEFILE | N
PL-00022625 | 09-32-007-07W2 MWB OE FLOWLINE - RETRO | Y | 49 | SK PS 00183615 | 2023-12-07 | 70084 | 03-04-008-07W2 | 03-04-008-07W2 | Well | Pipeline Segment Connection Below Ground | Flowline | 09-32-007-07W2 MWB OE FLOWLINE - RETRO | WHITECAP RESOURCES INC. | Operating | Oil Well Effluent |  | Fibreglass | 0.078 | 0.08 | 80 | 2.8 | 1 | [5 empty] | 4960 |  |  | Uncoated | Uncoated | 10 | SHAPEFILE | N
PL-00022450 | 14-27-001-13W2 MWB OE FLOWLINE - RETRO | Y | 2 | SK PS 00179376 | 2023-12-07 | 56983 | 13-27-001-13W2 | 14-27-001-13W2 | Oil Satellite | Multi Well Battery | Flowline | 14-27-001-13W2 MWB OE FLOWLINE - RETRO | SATURN OIL & GAS INC. | Operating | Oil Well Effluent |  | Composite | 0.394 | 0.39 | 124 | 12.5 | 1 | FPLP | 301 |  |  |  | 4960 |  |  | Uncoated | Uncoated | 10 | SHAPEFILE | N
PL-00022418 | 12-05-008-08W2 MWB OE FLOWLINE - RETRO B | Y | 56 | SK PS 00178608 | 2023-12-07 | 63213 | 02-05-008-08W2 | 05-05-008-08W2 | Well | Pipeline Segment Connection Above Ground | Flowline | 12-05-008-08W2 MWB OE FLOWLINE - RETRO B | WHITECAP RESOURCES INC. | Operating | Oil Well Effluent |  | Fibreglass | 0.927 | 0.93 | 105 | 3.6 | 1 | [5 empty] | 4960 |  |  | Uncoated | Uncoated | 10 | SHAPEFILE | N
PL-00022571 | 06-03-001-16W2 MWB OE FLOWLINE - RETRO | Y | 57 | SK PS 00182413 | 2023-12-07 | 64299 | 08-16-001-16W2 | 12-15-001-16W2 | Blind End | Blind End | Flowline | 06-03-001-16W2 MWB OE FLOWLINE - RETRO | SATURN OIL & GAS INC. | Discontinued | Oil Well Effluent |  | Steel | 0.558 | 0.56 | 88.9 | 3.2 | 1 | [5 empty] | 0 |  |  | Uncoated |  | 10 | SHAPEFILE | N
PL-00022559 | 05-23-008-09W2 MWB OE FLOWLINE - RETRO B | Y | 51 | SK PS 00182086 | 2023-12-07 | 61662 | 01-21-008-09W2 | 16-21-008-09W2 | Well | Pipeline Segment Connection Below Ground | Flowline | 05-23-008-09W2 MWB OE FLOWLINE - RETRO B | WHITECAP RESOURCES INC. | Operating | Oil Well Effluent |  | Fibreglass | 1.164 | 1.16 | 105 | 3.6 | 1 | [5 empty] | 4960 |  |  | Uncoated | Uncoated | 10 | SHAPEFILE | N
PL-00022614 | 09-14-009-08W2 MWB OE FLOWLINE - RETRO D | Y | 31 | SK PS 00183400 | 2023-12-07 | 57812 | 02-18-009-08W2 | 14-07-009-08W2 | Well | Pipeline Segment Connection Below Ground | Flowline | 09-14-009-08W2 MWB OE FLOWLINE - RETRO D | WHITECAP RESOURCES INC. | Operating | Oil Well Effluent |  | Fibreglass | 1.004 | 1 | 80 | 2.8 | 1 | [5 empty] | 4960 |  |  | Uncoated | Uncoated | 10 | SHAPEFILE | N
PL-00022559 | 05-23-008-09W2 MWB OE FLOWLINE - RETRO B | Y | 15 | SK PS 00182050 | 2023-12-07 | 55989 | 05-26-007-09W2 | 12-26-007-09W2 | Well | Oil Satellite | Flowline | 05-23-008-09W2 MWB OE FLOWLINE - RETRO B | WHITECAP RESOURCES INC. | Operating | Oil Well Effluent |  | Fibreglass | 0.4 | 0.4 | 80 | 2.8 | 1 | [5 empty] | 4960 |  |  | Uncoated | Uncoated | 10 | SHAPEFILE | N
PL-00022452 | 14-27-001-13W2/15-31-001-12W2 MWB OE FLOWLINE - RETRO | Y | 92 | SK PS 00179497 | 2023-12-07 | 69512 | 02-28-001-13W2 | 02-28-001-13W2 | Well | Pipeline Segment Connection Below Ground | Flowline | 14-27-001-13W2/15-31-001-12W2 MWB OE FLOWLINE - RETRO | SATURN OIL & GAS INC. | Operating | Oil Well Effluent |  | Fibreglass | 0.069 | 0.07 | 80 | 2.8 | 1 | [5 empty] | 4960 |  |  | Uncoated | Uncoated | 10 | SHAPEFILE | N
PL-00022418 | 12-05-008-08W2 MWB OE FLOWLINE - RETRO B | Y | 42 | SK PS 00178594 | 2023-12-07 | 60985 | 16-09-008-08W2 | 02-16-008-08W2 | Well | Pipeline Segment Connection Above Ground | Flowline | 12-05-008-08W2 MWB OE FLOWLINE - RETRO B | WHITECAP RESOURCES INC. | Operating | Oil Well Effluent |  | Fibreglass | 0.936 | 0.94 | 105 | 3.6 | 1 | [5 empty] | 4960 |  |  | Uncoated | Uncoated | 10 | SHAPEFILE | N
PL-00022565 | 05-31-002-12W2 MWB OE FLOWLINE - RETRO | Y | 25 | SK PS 00182322 | 2023-12-07 | 68767 | 02-03-003-13W2 | 04-02-003-13W2 | Pipeline Segment Connection Below Ground | Pipeline Segment Connection Below Ground | Flowline | 05-31-002-12W2 MWB OE FLOWLINE - RETRO | SATURN OIL & GAS INC. | Operating | Oil Well Effluent |  | Fibreglass | 0.747 | 0.75 | 159 | 1.3 | 1 | STAR | 800 |  |  |  | 4960 |  |  | Uncoated | Uncoated | 10 | SHAPEFILE | N
PL-00022561 | 05-23-008-09W2 MWB SW FLOWLINE - RETRO | Y | 15 | SK PS 00182206 | 2023-12-07 | 57731 | 13-02-008-09W2 | 04-02-008-09W2 | Pipeline Segment Connection Below Ground | Pipeline Segment Connection Above Ground | Flowline | 05-23-008-09W2 MWB SW FLOWLINE - RETRO | WHITECAP RESOURCES INC. | Operating | Salt water |  | Fibreglass | 1.175 | 1.17 | 117 | 9.4 | 1 | STAR | 2500 |  | 0 |  | 13760 |  |  | Uncoated | Uncoated | 0 | SHAPEFILE | N
PL-00022522 | 03-14-006-09W2 MWB OE FLOWLINE - RETRO | Y | 1 | SK PS 00180962 | 2023-12-07 | 58631 | 14-14-006-09W2 | 13-14-006-09W2 | Blind End | Blind End | Flowline | 03-14-006-09W2 MWB OE FLOWLINE - RETRO | WHITECAP RESOURCES INC. | Abandoned | Oil Well Effluent |  | Steel | 0.494 | 0.49 | 80 | 3.2 | 1 | [5 empty] | 0 |  |  | Uncoated |  | 10 | SHAPEFILE | N
PL-00022449 | 13-35-007-12W2 TP MWB OE FLOWLINE - RETRO | Y | 3 | SK PS 00179374 | 2023-12-07 | 70436 | 15-34-007-12W2 | 13-35-007-12W2 | Blind End | Blind End | Flowline | 13-35-007-12W2 TP MWB OE FLOWLINE - RETRO | WHITECAP RESOURCES INC. | Abandoned | Oil Well Effluent |  | Fibreglass | 0.716 | 0.72 |  |  | 1 |  |  |  | 0 | 0 | 0 | 0 |  | Uncoated | Uncoated | 10 | SHAPEFILE | N
PL-00022454 | 14-32-006-06W2 MWB OE FLOWLINE - RETRO | Y | 4 | SK PS 00179529 | 2023-12-07 | 60451 | 09-31-006-06W2 | 14-32-006-06W2 | Blind End | Blind End | Flowline | 14-32-006-06W2 MWB OE FLOWLINE - RETRO | WHITECAP RESOURCES INC. | Abandoned | Oil Well Effluent |  | Fibreglass | 0.89 | 0.89 | 81.5 | 3.2 | 1 | [5 empty] | 0 |  |  | Uncoated | Uncoated | 10 | SHAPEFILE | N
PL-00022555 | 05-05-008-09W2 MWB OE FLOWLINE - RETRO C | Y | 1 | SK PS 00181804 | 2023-12-07 | 54216 | 14-11-008-10W2 | 12-11-008-10W2 | Blind End | Blind End | Flowline | 05-05-008-09W2 MWB OE FLOWLINE - RETRO C | WHITECAP RESOURCES INC. | Discontinued | Oil Well Effluent |  | Fibreglass | 0.645 | 0.65 | 105 | 3.6 | 1 | [5 empty] | 0 |  |  | Uncoated | Uncoated | 10 | SHAPEFILE | N
PL-00022614 | 09-14-009-08W2 MWB OE FLOWLINE - RETRO D | Y | 9 | SK PS 00183378 | 2023-12-07 | 55165 | 12-06-009-07W2 | 16-12-009-08W2 | Oil Satellite | Pipeline Segment Connection Below Ground | Flowline | 09-14-009-08W2 MWB OE FLOWLINE - RETRO D | WHITECAP RESOURCES INC. | Operating | Oil Well Effluent |  | Fibreglass | 2.109 | 2.05 | 80 | 2.8 | 1 | [5 empty] | 4960 |  |  | Uncoated | Uncoated | 10 | SHAPEFILE | N
PL-00022613 | 09-14-009-08W2 MWB OE FLOWLINE - RETRO C | Y | 69 | SK PS 00183362 | 2023-12-07 | 65124 | 03-03-009-08W2 | 04-03-009-08W2 | Well | Pipeline Segment Connection Below Ground | Flowline | 09-14-009-08W2 MWB OE FLOWLINE - RETRO C | WHITECAP RESOURCES INC. | Operating | Oil Well Effluent |  | Fibreglass | 0.543 | 0.54 | 80 | 2.8 | 1 | [5 empty] | 4960 |  |  | Uncoated | Uncoated | 10 | SHAPEFILE | N
PL-00022423 | 12-30-005-07W2 MWB OE FLOWLINE - RETRO | Y | 22 | SK PS 00178669 | 2023-12-07 | 61416 | 13-30-005-07W2 | 05-30-005-07W2 | Blind End | Blind End | Flowline | 12-30-005-07W2 MWB OE FLOWLINE - RETRO | WHITECAP RESOURCES INC. | Discontinued | Oil Well Effluent |  | Steel | 0.692 | 0.69 | 50.8 | 3.2 | 1 | [5 empty] | 0 |  |  | Uncoated |  | 10 | SHAPEFILE | N
PL-00022415 | 11-27-006-08W2 MWB OE FLOWLINE - RETRO | Y | 8 | SK PS 00178455 | 2023-12-07 | 62107 | 02-34-006-08W2 | 03-34-006-08W2 | Well | Oil Satellite | Flowline | 11-27-006-08W2 MWB OE FLOWLINE - RETRO | WHITECAP RESOURCES INC. | Operating | Oil Well Effluent |  | Fibreglass | 0.598 | 0.6 | 54 | 2 | 1 | [5 empty] | 4960 |  |  | Uncoated | Uncoated | 10 | SHAPEFILE | N
PL-00022497 | 01-32-010-06W2 MWB OE FLOWLINE - RETRO | Y | 12 | SK PS 00180419 | 2023-12-07 | 58734 | 13-34-010-06W2 | 15-33-010-06W2 | Well | Pipeline Segment Connection Below Ground | Flowline | 01-32-010-06W2 MWB OE FLOWLINE - RETRO | WHITECAP RESOURCES INC. | Operating | Oil Well Effluent |  | Fibreglass | 0.94 | 0.94 | 159 | 4.3 | 1 | STAR | 800 |  | 0 | 4960 | 4960 |  |  | Uncoated | Uncoated | 10 | SHAPEFILE | N
PL-00022495 | 01-32-006-08W2 MWB OE FLOWLINE - RETRO | Y | 7 | SK PS 00180402 | 2023-12-07 | 62412 | 11-33-006-08W2 | 05-33-006-08W2 | Blind End | Blind End | Flowline | 01-32-006-08W2 MWB OE FLOWLINE - RETRO | WHITECAP RESOURCES INC. | Abandoned | Oil Well Effluent |  | Steel | 0.557 | 0.56 | 60.3 | 3.2 | 1 | [5 empty] | 0 |  |  | Uncoated |  | 10 | SHAPEFILE | N
PL-00022467 | 15-31-001-12W2 MWB SW FLOWLINE - RETRO | Y | 20 | SK PS 00179871 | 2023-12-07 | 68173 | 03-01-002-12W2 | 03-01-002-12W2 | Pipeline Segment Connection Below Ground | Blind End | Flowline | 15-31-001-12W2 MWB SW FLOWLINE - RETRO | SATURN OIL & GAS INC. | Discontinued | Salt water |  | Fibreglass | 0.078 | 0.08 | 59 | 4.8 | 1 | [5 empty] | 0 |  |  | Uncoated | Uncoated | 0 | SHAPEFILE | N
PL-00022518 | 03-14-001-13W2 MWB NG FLOWLINE - RETRO | Y | 10 | SK PS 00180616 | 2023-12-07 | 59802 | 14-08-001-12W2 | 14-08-001-12W2 | Well | Pipeline Segment Connection Below Ground | Flowline | 03-14-001-13W2 MWB NG FLOWLINE - RETRO | SATURN OIL & GAS INC. | Operating | Natural Gas |  | Fibreglass | 0.125 | 0.12 | 80 | 2.8 | 1 | STAR | 1000 |  |  |  | 1900 |  |  | Uncoated | Uncoated | 10 | SHAPEFILE | N
PL-00022526 | 03-20-007-08W2 MWB OE FLOWLINE - RETRO B | Y | 4 | SK PS 00181076 | 2023-12-07 | 54442 | 01-13-007-09W2 | 04-13-007-09W2 | Well | Pipeline Segment Connection Above Ground | Flowline | 03-20-007-08W2 MWB OE FLOWLINE - RETRO B | WHITECAP RESOURCES INC. | Operating | Oil Well Effluent |  | Fibreglass | 1.387 | 1.39 | 80 | 2.8 | 1 | STAR | 1000 |  |  |  | 4960 |  |  | Uncoated | Uncoated | 10 | SHAPEFILE | N
PL-00022559 | 05-23-008-09W2 MWB OE FLOWLINE - RETRO B | Y | 23 | SK PS 00182058 | 2023-12-07 | 57017 | 04-34-008-09W2 | 04-34-008-09W2 | Well | Pipeline Segment Connection Below Ground | Flowline | 05-23-008-09W2 MWB OE FLOWLINE - RETRO B | WHITECAP RESOURCES INC. | Operating | Oil Well Effluent |  | Fibreglass | 0.14 | 0.14 | 105 | 3.6 | 1 | [5 empty] | 4960 |  |  | Uncoated | Uncoated | 10 | SHAPEFILE | N
PL-00022518 | 03-14-001-13W2 MWB NG FLOWLINE - RETRO | Y | 43 | SK PS 00180649 | 2023-12-07 | 68337 | 03-08-001-12W2 | 03-08-001-12W2 | Well | Pipeline Segment Connection Below Ground | Flowline | 03-14-001-13W2 MWB NG FLOWLINE - RETRO | SATURN OIL & GAS INC. | Operating | Natural Gas |  | Polyethylene | 0.042 | 0.04 | 168 | 18.7 | 1 | 4710 | 9 |  |  |  | 1900 |  |  | Uncoated | Uncoated | 10 | SHAPEFILE | N
PL-00022611 | 09-14-009-08W2 MWB OE FLOWLINE - RETRO | Y | 49 | SK PS 00183189 | 2023-12-07 | 68845 | 15-07-009-07W2 | 03-18-009-07W2 | Well | Pipeline Segment Connection Below Ground | Flowline | 09-14-009-08W2 MWB OE FLOWLINE - RETRO | WHITECAP RESOURCES INC. | Operating | Oil Well Effluent |  | Fibreglass | 0.602 | 0.6 | 105 | 3.6 | 1 | [5 empty] | 4960 |  |  | Uncoated | Uncoated | 10 | SHAPEFILE | N
PL-00022425 | 13-05-008-06W2 TP MWB OE FLOWLINE - RETRO | Y | 7 | SK PS 00178717 | 2023-12-07 | 62711 | 13-17-008-06W2 | 01-18-008-06W2 | Well | Pipeline Segment Connection Above Ground | Flowline | 13-05-008-06W2 TP MWB OE FLOWLINE - RETRO | WHITECAP RESOURCES INC. | Operating | Oil Well Effluent |  | Fibreglass | 1.567 | 1.57 | 105 | 3.6 | 1 | [5 empty] | 4960 |  |  | Uncoated | Uncoated | 10 | SHAPEFILE | N
PL-00022443 | 13-29-008-07W2 MWB OE FLOWLINE - RETRO D | Y | 1 | SK PS 00179207 | 2023-12-07 | 54368 | 04-11-008-08W2 | 13-11-008-08W2 | Pipeline Segment Connection Below Ground | Oil Satellite | Flowline | 13-29-008-07W2 MWB OE FLOWLINE - RETRO D | WHITECAP RESOURCES INC. | Operating | Oil Well Effluent |  | Fibreglass | 1.368 | 1.37 | 80 | 2.8 | 1 |  | 1000 |  |  |  | 4960 |  |  | Uncoated | Uncoated | 10 | SHAPEFILE | N
PL-00022626 | 09-32-007-07W2 MWB OE FLOWLINE - RETRO B | Y | 12 | SK PS 00183639 | 2023-12-07 | 57343 | 03-03-008-07W2 | 05-03-008-07W2 | Well | Oil Satellite | Flowline | 09-32-007-07W2 MWB OE FLOWLINE - RETRO B | WHITECAP RESOURCES INC. | Operating | Oil Well Effluent |  | Fibreglass | 1.007 | 1.01 | 105 | 3.6 | 1 | [5 empty] | 4960 |  |  | Uncoated | Uncoated | 10 | SHAPEFILE | N
PL-00022563 | 05-27-008-11W2 MWB OE FLOWLINE - RETRO | Y | 6 | SK PS 00182267 | 2023-12-07 | 59629 | 02-34-008-11W2 | 15-27-008-11W2 | Well | Pipeline Segment Connection Below Ground | Flowline | 05-27-008-11W2 MWB OE FLOWLINE - RETRO | WHITECAP RESOURCES INC. | Operating | Oil Well Effluent |  | Fibreglass | 0.118 | 0.12 | 80 | 2.8 | 1 | [5 empty] | 4960 |  |  | Uncoated | Uncoated | 10 | SHAPEFILE | N
PL-00022597 | 08-25-007-11W2 MWB OE FLOWLINE - RETRO | Y | 54 | SK PS 00182695 | 2023-12-07 | 68514 | 02-32-007-10W2 | 03-32-007-10W2 | Well | Pipeline Segment Connection Below Ground | Flowline | 08-25-007-11W2 MWB OE FLOWLINE - RETRO | WHITECAP RESOURCES INC. | Operating | Oil Well Effluent |  | Fibreglass | 0.473 | 0.59 | 80 | 2.8 | 1 | [5 empty] | 4960 |  |  | Uncoated | Uncoated | 10 | SHAPEFILE | N
PL-00022491 | 01-26-006-09W2 MWB OE FLOWLINE - RETRO | Y | 20 | SK PS 00180274 | 2023-12-07 | 57762 | 15-18-006-08W2 | 01-19-006-08W2 | Blind End | Blind End | Flowline | 01-26-006-09W2 MWB OE FLOWLINE - RETRO | WHITECAP RESOURCES INC. | Abandoned | Oil Well Effluent |  | Steel | 0.617 | 0.62 | 80 | 3.2 | 1 |  |  |  | 0 |  | 0 | 0 |  | Uncoated |  | 10 | SHAPEFILE | N
PL-00022612 | 09-14-009-08W2 MWB OE FLOWLINE - RETRO B | Y | 76 | SK PS 00183292 | 2023-12-07 | 70291 | 01-29-009-07W2 | 01-29-009-07W2 | Well | Pipeline Segment Connection Below Ground | Flowline | 09-14-009-08W2 MWB OE FLOWLINE - RETRO B | WHITECAP RESOURCES INC. | Operating | Oil Well Effluent |  | Fibreglass | 0.133 | 0.13 | 80 | 2.8 | 1 | [5 empty] | 4960 |  |  | Uncoated | Uncoated | 10 | SHAPEFILE | N
PL-00022418 | 12-05-008-08W2 MWB OE FLOWLINE - RETRO B | Y | 45 | SK PS 00178597 | 2023-12-07 | 61191 | 01-05-008-08W2 | 02-05-008-08W2 | Well | Pipeline Segment Connection Below Ground | Flowline | 12-05-008-08W2 MWB OE FLOWLINE - RETRO B | WHITECAP RESOURCES INC. | Operating | Oil Well Effluent |  | Fibreglass | 0.591 | 0.59 | 80 | 2.8 | 1 | [5 empty] | 4960 |  |  | Uncoated | Uncoated | 10 | SHAPEFILE | N
PL-00022581 | 07-25-009-08W2 MWB OE FLOWLINE - RETRO | Y | 6 | SK PS 00182488 | 2023-12-07 | 62513 | 03-25-009-08W2 | 07-25-009-08W2 | Well | Multi Well Battery | Flowline | 07-25-009-08W2 MWB OE FLOWLINE - RETRO | WHITECAP RESOURCES INC. | Operating | Oil Well Effluent |  | Fibreglass | 0.728 | 0.73 | 80 | 2.8 | 1 | [5 empty] | 4960 |  |  | Uncoated | Uncoated | 10 | SHAPEFILE | N
PL-00022465 | 15-31-001-12W2 MWB OE FLOWLINE - RETRO | Y | 52 | SK PS 00179744 | 2023-12-07 | 68231 | 02-04-002-12W2 | 02-04-002-12W2 | Well | Pipeline Segment Connection Below Ground | Flowline | 15-31-001-12W2 MWB OE FLOWLINE - RETRO | SATURN OIL & GAS INC. | Operating | Oil Well Effluent |  | Fibreglass | 0.08 | 0.08 | 80 | 2.8 | 1 | [5 empty] | 4960 |  |  | Uncoated | Uncoated | 10 | SHAPEFILE | N
PL-00022597 | 08-25-007-11W2 MWB OE FLOWLINE - RETRO | Y | 53 | SK PS 00182694 | 2023-12-07 | 68146 | 02-23-008-11W2 | 01-23-008-11W2 | Well | Pipeline Segment Connection Below Ground | Flowline | 08-25-007-11W2 MWB OE FLOWLINE - RETRO | WHITECAP RESOURCES INC. | Operating | Oil Well Effluent |  | Fibreglass | 0.511 | 0.51 | 80 | 2.8 | 1 | [5 empty] | 4960 |  |  | Uncoated | Uncoated | 10 | SHAPEFILE | N
PL-00022465 | 15-31-001-12W2 MWB OE FLOWLINE - RETRO | Y | 65 | SK PS 00179757 | 2023-12-07 | 69515 | 03-29-001-13W2 | 03-29-001-13W2 | Well | Pipeline Segment Connection Below Ground | Flowline | 15-31-001-12W2 MWB OE FLOWLINE - RETRO | SATURN OIL & GAS INC. | Operating | Oil Well Effluent |  | Fibreglass | 0.085 | 0.09 | 80 | 2.8 | 1 | [5 empty] | 4960 |  |  | Uncoated | Uncoated | 10 | SHAPEFILE | N
PL-00022546 | 04-29-008-09W2 MWB OE FLOWLINE - RETRO B | Y | 3 | SK PS 00181471 | 2023-12-07 | 54325 | 08-25-008-10W2 | 03-30-008-09W2 | Pipeline Segment Connection Below Ground | Pipeline Segment Connection Below Ground | Flowline | 04-29-008-09W2 MWB OE FLOWLINE - RETRO B | WHITECAP RESOURCES INC. | Operating | Oil Well Effluent |  | Fibreglass | 1.166 | 1.17 | 105 | 3.6 | 1 | [5 empty] | 4960 |  |  | Uncoated | Uncoated | 10 | SHAPEFILE | N
PL-00022516 | 03-12-002-19W2 MWB OE FLOWLINE - RETRO | Y | 3 | SK PS 00180597 | 2023-12-07 | 56756 | 14-01-002-19W2 | 03-12-002-19W2 | Pipeline Segment Connection Below Ground | Multi Well Battery | Flowline | 03-12-002-19W2 MWB OE FLOWLINE - RETRO | SATURN OIL & GAS INC. | Operating | Oil Well Effluent |  | Fibreglass | 0.319 | 0.32 | 53.9 | 2.3 | 1 | STAR |  |  | 0 | 4964 | 4960 | 49.64 |  | Uncoated | Uncoated | 10 | SHAPEFILE | N
PL-00022540 | 04-13-008-08W2 MWB OE FLOWLINE - RETRO | Y | 4 | SK PS 00181387 | 2023-12-07 | 64595 | 07-14-008-08W2 | 05-13-008-08W2 | Blind End | Blind End | Flowline | 04-13-008-08W2 MWB OE FLOWLINE - RETRO | WHITECAP RESOURCES INC. | Abandoned | Oil Well Effluent |  | Steel | 1.19 | 1.19 | 88.9 | 3.2 | 1 | [5 empty] | 0 |  |  | Uncoated | Extruded Poly | 10 | SHAPEFILE | N
PL-00022491 | 01-26-006-09W2 MWB OE FLOWLINE - RETRO | Y | 8 | SK PS 00180262 | 2023-12-07 | 55048 | 13-23-006-09W2 | 01-27-006-09W2 | Blind End | Blind End | Flowline | 01-26-006-09W2 MWB OE FLOWLINE - RETRO | WHITECAP RESOURCES INC. | Abandoned | Oil Well Effluent |  | Steel | 0.564 | 0.56 | 60.3 | 3.2 | 1 |  |  |  | 0 |  | 0 | 0 |  | Uncoated |  | 10 | SHAPEFILE | N
PL-00022614 | 09-14-009-08W2 MWB OE FLOWLINE - RETRO D | Y | 37 | SK PS 00183406 | 2023-12-07 | 58859 | 16-36-009-08W2 | 01-36-009-08W2 | Well | Pipeline Segment Connection Below Ground | Flowline | 09-14-009-08W2 MWB OE FLOWLINE - RETRO D | WHITECAP RESOURCES INC. | Operating | Oil Well Effluent |  | Fibreglass | 1.422 | 1.42 | 80 | 2.8 | 1 | STAR | 1000 |  |  |  | 4960 |  |  | Uncoated | Uncoated | 10 | SHAPEFILE | N
PL-00022554 | 05-05-008-09W2 MWB OE FLOWLINE - RETRO B | Y | 10 | SK PS 00181738 | 2023-12-07 | 55216 | 16-14-008-10W2 | 13-13-008-10W2 | Well | Pipeline Segment Connection Below Ground | Flowline | 05-05-008-09W2 MWB OE FLOWLINE - RETRO B | WHITECAP RESOURCES INC. | Abandoned | Oil Well Effluent |  | Fibreglass | 0.36 | 0.36 | 80 | 2.8 | 1 | [5 empty] | 4960 |  |  | Uncoated | Uncoated | 10 | SHAPEFILE | N
PL-00022559 | 05-23-008-09W2 MWB OE FLOWLINE - RETRO B | Y | 2 | SK PS 00182037 | 2023-12-07 | 54540 | 01-31-008-08W2 | 01-30-008-08W2 | Oil Satellite | Pipeline Segment Connection Above Ground | Flowline | 05-23-008-09W2 MWB OE FLOWLINE - RETRO B | WHITECAP RESOURCES INC. | Operating | Oil Well Effluent |  | Fibreglass | 1.799 | 1.8 | 80 | 2.8 | 1 | [5 empty] | 4960 |  |  | Uncoated | Uncoated | 10 | SHAPEFILE | N
PL-00022626 | 09-32-007-07W2 MWB OE FLOWLINE - RETRO B | Y | 35 | SK PS 00183662 | 2023-12-07 | 63046 | 03-27-007-07W2 | 01-28-007-07W2 | Pipeline Segment Connection Below Ground | Pipeline Segment Connection Below Ground | Flowline | 09-32-007-07W2 MWB OE FLOWLINE - RETRO B | WHITECAP RESOURCES INC. | Operating | Oil Well Effluent |  | Fibreglass | 0.74 | 1.68 | 105 | 3.6 | 1 | [5 empty] | 4960 |  |  | Uncoated | Uncoated | 10 | SHAPEFILE | N
PL-00022597 | 08-25-007-11W2 MWB OE FLOWLINE - RETRO | Y | 62 | SK PS 00182703 | 2023-12-07 | 68522 | 08-25-007-11W2 | 08-25-007-11W2 | Well | Pipeline Segment Connection Below Ground | Flowline | 08-25-007-11W2 MWB OE FLOWLINE - RETRO | WHITECAP RESOURCES INC. | Operating | Oil Well Effluent |  | Fibreglass | 0.083 | 0.08 | 80 | 2.8 | 1 | [5 empty] | 4960 |  |  | Uncoated | Uncoated | 10 | SHAPEFILE | N
PL-00022608 | 09-11-001-12W2 MWB OE FLOWLINE - RETRO | Y | 9 | SK PS 00183098 | 2023-12-07 | 62105 | 01-08-001-11W2 | 03-08-001-11W2 | Oil Satellite | Pipeline Segment Connection Above Ground | Flowline | 09-11-001-12W2 MWB OE FLOWLINE - RETRO | SATURN OIL & GAS INC. | Operating | Oil Well Effluent |  | Composite | 0.814 | 0.81 | 80 | 3.2 | 1 | [5 empty] | 4960 |  |  | Uncoated | Uncoated | 10 | SHAPEFILE | N
PL-00022574 | 07-10-008-11W2 MWB OE FLOWLINE - RETRO | Y | 1 | SK PS 00182444 | 2023-12-07 | 54664 | 14-03-008-11W2 | 06-10-008-11W2 | Blind End | Blind End | Flowline | 07-10-008-11W2 MWB OE FLOWLINE - RETRO | WHITECAP RESOURCES INC. | Discontinued | Oil Well Effluent |  | Fibreglass | 0.814 | 0.81 | 80 | 2.8 | 1 | [5 empty] | 0 |  |  | Uncoated | Uncoated | 10 | SHAPEFILE | N
PL-00022563 | 05-27-008-11W2 MWB OE FLOWLINE - RETRO | Y | 19 | SK PS 00182280 | 2023-12-07 | 68147 | 08-28-008-11W2 | 05-27-008-11W2 | Well | Multi Well Battery | Flowline | 05-27-008-11W2 MWB OE FLOWLINE - RETRO | WHITECAP RESOURCES INC. | Operating | Oil Well Effluent |  | Fibreglass | 0.31 | 0.31 |  |  | 1 | [5 empty] | 4960 | 0 |  | Uncoated | Uncoated | 10 | SHAPEFILE | N
PL-00022597 | 08-25-007-11W2 MWB OE FLOWLINE - RETRO | Y | 1 | SK PS 00182642 | 2023-12-07 | 54667 | 04-31-006-10W2 | 04-31-006-10W2 | Well | Pipeline Segment Connection Below Ground | Flowline | 08-25-007-11W2 MWB OE FLOWLINE - RETRO | WHITECAP RESOURCES INC. | Cancelled - Non-Regulatory | Oil Well Effluent |  | Fibreglass | 0.243 | 0.24 | 80 | 2.8 | 1 | [5 empty] | 4960 |  |  | Uncoated | Uncoated | 10 | SHAPEFILE | N
PL-00022557 | 05-13-008-06W2 MWB SW FLOWLINE - RETRO | Y | 2 | SK PS 00181956 | 2023-12-07 | 57036 | 05-13-008-06W2 | 06-14-008-06W2 | Multi Well Battery | Well | Flowline | 05-13-008-06W2 MWB SW FLOWLINE - RETRO | WHITECAP RESOURCES INC. | Operating | Salt water |  | Fibreglass | 1.167 | 1.17 | 80 | 3.2 | 1 |  |  |  | 0 | 13760 | 13760 |  |  | Uncoated | Uncoated | 0 | SHAPEFILE | N
PL-00022555 | 05-05-008-09W2 MWB OE FLOWLINE - RETRO C | Y | 38 | SK PS 00181841 | 2023-12-07 | 61512 | 12-14-007-10W2 | 13-14-007-10W2 | Well | Pipeline Segment Connection Above Ground | Flowline | 05-05-008-09W2 MWB OE FLOWLINE - RETRO C | WHITECAP RESOURCES INC. | Operating | Oil Well Effluent |  | Fibreglass | 0.649 | 0.65 | 105 | 3.6 | 1 | STAR | 1000 |  |  |  | 4960 |  |  | Uncoated | Uncoated | 10 | SHAPEFILE | N
PL-00022460 | 15-23-006-08W2 MWB OE FLOWLINE - RETRO | Y | 20 | SK PS 00179562 | 2023-12-07 | 57714 | 09-36-006-08W2 | 04-36-006-08W2 | Well | Oil Satellite | Flowline | 15-23-006-08W2 MWB OE FLOWLINE - RETRO | WHITECAP RESOURCES INC. | Operating | Oil Well Effluent |  | Fibreglass | 1.916 | 1.92 | 80 | 2.8 | 1 | STAR | 1000 |  |  |  | 4960 |  |  | Uncoated | Uncoated | 10 | SHAPEFILE | N
PL-00022564 | 05-31-002-12W2 MWB NG FLOWLINE - RETRO | Y | 15 | SK PS 00182295 | 2023-12-07 | 68768 | 04-02-003-13W2 | 04-02-003-13W2 | Well | Pipeline Segment Connection Below Ground | Flowline | 05-31-002-12W2 MWB NG FLOWLINE - RETRO | SATURN OIL & GAS INC. | Operating | Natural Gas |  | Fibreglass | 0.081 | 0.08 | 80 | 2.8 | 1 | [5 empty] | 1900 |  |  | Uncoated | Uncoated | 10 | SHAPEFILE | N
PL-00022558 | 05-23-008-09W2 MWB OE FLOWLINE - RETRO | Y | 13 | SK PS 00181973 | 2023-12-07 | 58051 | 13-23-008-09W2 | 12-23-008-09W2 | Well | Pipeline Segment Connection Below Ground | Flowline | 05-23-008-09W2 MWB OE FLOWLINE - RETRO | WHITECAP RESOURCES INC. | Operating | Oil Well Effluent |  | Fibreglass | 0.42 | 0.42 | 80 | 2.8 | 1 | [5 empty] | 4960 |  |  | Uncoated | Uncoated | 10 | SHAPEFILE | N
PL-00022491 | 01-26-006-09W2 MWB OE FLOWLINE - RETRO | Y | 1 | SK PS 00180255 | 2023-12-07 | 54139 | 03-27-006-09W2 | 01-27-006-09W2 | Blind End | Blind End | Flowline | 01-26-006-09W2 MWB OE FLOWLINE - RETRO | WHITECAP RESOURCES INC. | Discontinued | Oil Well Effluent |  | Fibreglass | 0.89 | 0.89 | 50.6 | 3.2 | 1 | [5 empty] | 0 |  |  | Uncoated | Uncoated | 10 | SHAPEFILE | N
PL-00022451 | 14-27-001-13W2/15-31-001-12W2 MWB NG FLOWLINE - RETRO | Y | 5 | SK PS 00179385 | 2023-12-07 | 59852 | 01-27-001-13W2 | 02-27-001-13W2 | Well | Pipeline Segment Connection Below Ground | Flowline | 14-27-001-13W2/15-31-001-12W2 MWB NG FLOWLINE - RETRO | SATURN OIL & GAS INC. | Operating | Natural Gas |  | Fibreglass | 0.519 | 0.52 | 80 | 2.8 | 1 | STAR | 1000 |  |  |  | 1900 |  |  | Uncoated | Uncoated | 10 | SHAPEFILE | N
PL-00022431 | 13-18-010-06W2 MWB OE FLOWLINE - RETRO | Y | 62 | SK PS 00178848 | 2023-12-07 | 70202 | 02-29-010-06W2 | 02-29-010-06W2 | Pipeline Segment Connection Below Ground | Pipeline Segment Connection Above Ground | Flowline | 13-18-010-06W2 MWB OE FLOWLINE - RETRO | WHITECAP RESOURCES INC. | Operating | Oil Well Effluent |  | Fibreglass | 0.088 | 0.088 | 80 | 2.8 | 1 | [5 empty] | 4960 |  |  | Uncoated | Uncoated | 10 | SHAPEFILE | N
PL-00022438 | 13-29-008-07W2 / 08-23-008-08W2 MWB OE FLOWLINE - RETRO | Y | 36 | SK PS 00178958 | 2023-12-07 | 69726 | 09-15-008-08W2 | 09-15-008-08W2 | Well | Pipeline Segment Connection Below Ground | Flowline | 13-29-008-07W2 / 08-23-008-08W2 MWB OE FLOWLINE - RETRO | WHITECAP RESOURCES INC. | Operating | Oil Well Effluent |  | Fibreglass | 0.074 | 0.07 | 80 | 2.8 | 1 | [5 empty] | 4960 |  |  | Uncoated | Uncoated | 10 | SHAPEFILE | N
PL-00022526 | 03-20-007-08W2 MWB OE FLOWLINE - RETRO B | Y | 58 | SK PS 00181130 | 2023-12-07 | 64240 | 04-13-007-09W2 | 04-13-007-09W2 | Well | Pipeline Segment Connection Below Ground | Flowline | 03-20-007-08W2 MWB OE FLOWLINE - RETRO B | WHITECAP RESOURCES INC. | Operating | Oil Well Effluent |  | Fibreglass | 0.125 | 0.12 | 80 | 2.8 | 1 | [5 empty] | 4960 |  |  | Uncoated | Uncoated | 10 | SHAPEFILE | N
PL-00022477 | 01-04-007-09W2 MWB OE FLOWLINE - RETRO | Y | 28 | SK PS 00180081 | 2023-12-07 | 65148 | 13-27-006-09W2 | 11-33-006-09W2 | Blind End | Blind End | Flowline | 01-04-007-09W2 MWB OE FLOWLINE - RETRO | WHITECAP RESOURCES INC. | Discontinued | Oil Well Effluent |  | Fibreglass | 1.544 | 1.54 | 105 | 3.6 | 1 |  |  |  | 0 |  | 4960 |  |  | Uncoated | Uncoated | 10 | SHAPEFILE | N
PL-00022403 | SK49 | Y | 2 | SK PS 00178396 | 2023-12-07 | SK49-2 | 03-26-031-23W3 | 07-26-031-23W3 | Well | Multi Well Battery | Flowline | Retroactive Review (not verified in field) | BP CANADA ENERGY GROUP ULC | Abandoned | Oil Well Effluent |  |  | 0.549 | 0.549 | [14 empty] | SYSGEN | N
PL-00022614 | 09-14-009-08W2 MWB OE FLOWLINE - RETRO D | Y | 56 | SK PS 00183425 | 2023-12-07 | 63355 | 01-02-010-08W2 | 03-02-010-08W2 | Pipeline Segment Connection Below Ground | Pipeline Segment Connection Below Ground | Flowline | 09-14-009-08W2 MWB OE FLOWLINE - RETRO D | WHITECAP RESOURCES INC. | Operating | Oil Well Effluent |  | Fibreglass | 0.812 | 0.81 | 80 | 2.8 | 1 | [5 empty] | 4960 |  |  | Uncoated | Uncoated | 10 | SHAPEFILE | N
PL-00022540 | 04-13-008-08W2 MWB OE FLOWLINE - RETRO | Y | 1 | SK PS 00181384 | 2023-12-07 | 57125 | 05-13-008-08W2 | 04-13-008-08W2 | Blind End | Blind End | Flowline | 04-13-008-08W2 MWB OE FLOWLINE - RETRO | WHITECAP RESOURCES INC. | Abandoned | Oil Well Effluent |  | Fibreglass | 0.546 | 0.55 | 81 | 3.2 | 1 | [5 empty] | 0 |  |  | Uncoated | Uncoated | 10 | SHAPEFILE | N
PL-00022531 | 03-28-008-05W2 MWB OE FLOWLINE - RETRO | Y | 10 | SK PS 00181177 | 2023-12-07 | 58518 | 01-33-008-05W2 | 04-34-008-05W2 | Pipeline Segment Connection Below Ground | Pipeline Segment Connection Below Ground | Flowline | 03-28-008-05W2 MWB OE FLOWLINE - RETRO | WHITECAP RESOURCES INC. | Operating | Oil Well Effluent |  | Fibreglass | 0.327 | 0.33 | 105 | 3.6 | 1 |  |  |  | 0 | 4960 | 4960 |  |  | Uncoated | Uncoated | 10 | SHAPEFILE | N
PL-00022465 | 15-31-001-12W2 MWB OE FLOWLINE - RETRO | Y | 71 | SK PS 00179763 | 2023-12-07 | 69531 | 13-25-001-13W2 | 13-25-001-13W2 | Well | Pipeline Segment Connection Below Ground | Flowline | 15-31-001-12W2 MWB OE FLOWLINE - RETRO | SATURN OIL & GAS INC. | Operating | Oil Well Effluent |  | Fibreglass | 0.086 | 0.09 | 80 | 2.8 | 1 | [5 empty] | 4960 |  |  | Uncoated | Uncoated | 10 | SHAPEFILE | N
PL-00022423 | 12-30-005-07W2 MWB OE FLOWLINE - RETRO | Y | 52 | SK PS 00178699 | 2023-12-07 | 70407 | 14-20-005-07W2 | 13-20-005-07W2 | Well | Pipeline Segment Connection Below Ground | Flowline | 12-30-005-07W2 MWB OE FLOWLINE - RETRO | WHITECAP RESOURCES INC. | Operating | Oil Well Effluent |  | Fibreglass | 0.18 | 0.18 | 80 | 2.8 | 1 | [5 empty] | 4960 |  |  | Uncoated | Uncoated | 10 | SHAPEFILE | N
PL-00022492 | 01-26-006-09W2 MWB OE FLOWLINE - RETRO ABND | Y | 10 | SK PS 00180338 | 2023-12-07 | 56465 | 05-21-006-09W2 | 05-22-006-09W2 | Blind End | Blind End | Flowline | 01-26-006-09W2 MWB OE FLOWLINE - RETRO ABND | WHITECAP RESOURCES INC. | Abandoned | Oil Well Effluent |  | Steel | 1.612 | 1.61 | 50.8 | 3.2 | 1 | [5 empty] | 0 |  |  | Uncoated |  | 10 | SHAPEFILE | N
PL-00022554 | 05-05-008-09W2 MWB OE FLOWLINE - RETRO B | Y | 30 | SK PS 00181758 | 2023-12-07 | 57684 | 13-05-008-09W2 | 05-05-008-09W2 | Pipeline Segment Connection Below Ground | Multi Well Battery | Flowline | 05-05-008-09W2 MWB OE FLOWLINE - RETRO B | WHITECAP RESOURCES INC. | Operating | Oil Well Effluent |  | Fibreglass | 0.839 | 0.84 | 80 | 2.8 | 1 | [5 empty] | 4960 |  |  | Uncoated | Uncoated | 10 | SHAPEFILE | N
PL-00022471 | 16-23-006-11W2 MWB OE FLOWLINE - RETRO | Y | 37 | SK PS 00179943 | 2023-12-07 | 62648 | 10-05-007-10W2 | 07-05-007-10W2 | Blind End | Blind End | Flowline | 16-23-006-11W2 MWB OE FLOWLINE - RETRO | WHITECAP RESOURCES INC. | Cancelled - Non-Regulatory | Oil Well Effluent |  | Fibreglass | 0.16 | 0.16 | 80 | 3.2 | 1 | [5 empty] | 0 |  |  | Uncoated | Uncoated | 10 | SHAPEFILE | N
PL-00022443 | 13-29-008-07W2 MWB OE FLOWLINE - RETRO D | Y | 67 | SK PS 00179273 | 2023-12-07 | 64118 | 04-13-008-08W2 | 05-13-008-08W2 | Blind End | Blind End | Flowline | 13-29-008-07W2 MWB OE FLOWLINE - RETRO D | WHITECAP RESOURCES INC. | Abandoned | Oil Well Effluent |  | Steel | 0.682 | 0.68 | 88.9 | 3.2 | 1 | [5 empty] | 0 |  |  | Uncoated | Extruded Poly | 10 | SHAPEFILE | N
PL-00022456 | 15-09-006-07W2 MWB OE FLOWLINE - RETRO | Y | 1 | SK PS 00179536 | 2023-12-07 | 68513 | 13-10-006-07W2 | 15-09-006-07W2 | Well | Multi Well Battery | Flowline | 15-09-006-07W2 MWB OE FLOWLINE - RETRO | WHITECAP RESOURCES INC. | Operating | Oil Well Effluent |  | Fibreglass | 0.653 | 0.65 | 56.4 |  | 1 | CIBA | 500 |  |  |  | 4960 |  |  | Uncoated | Uncoated | 10 | SHAPEFILE | N
PL-00022519 | 03-14-001-13W2 MWB OE FLOWLINE - RETRO | Y | 53 | SK PS 00180743 | 2023-12-07 | 68420 | 15-04-001-13W2 | 02-09-001-13W2 | Well | Pipeline Segment Connection Below Ground | Flowline | 03-14-001-13W2 MWB OE FLOWLINE - RETRO | SATURN OIL & GAS INC. | Operating | Oil Well Effluent |  | Fibreglass | 0.143 | 0.14 | 80 | 2.8 | 1 | [5 empty] | 4960 |  |  | Uncoated | Uncoated | 10 | SHAPEFILE | N
PL-00022452 | 14-27-001-13W2/15-31-001-12W2 MWB OE FLOWLINE - RETRO | Y | 86 | SK PS 00179491 | 2023-12-07 | 68094 | 14-23-001-13W2 | 14-23-001-13W2 | Well | Pipeline Segment Connection Below Ground | Flowline | 14-27-001-13W2/15-31-001-12W2 MWB OE FLOWLINE - RETRO | SATURN OIL & GAS INC. | Operating | Oil Well Effluent |  | Fibreglass | 0.1 | 0.1 | 80 | 2.8 | 1 | [5 empty] | 4960 |  |  | Uncoated | Uncoated | 10 | SHAPEFILE | N
PL-00022471 | 16-23-006-11W2 MWB OE FLOWLINE - RETRO | Y | 22 | SK PS 00179928 | 2023-12-07 | 58744 | 09-31-006-10W2 | 09-31-006-10W2 | Well | Pipeline Segment Connection Below Ground | Flowline | 16-23-006-11W2 MWB OE FLOWLINE - RETRO | WHITECAP RESOURCES INC. | Operating | Oil Well Effluent |  | Fibreglass | 0.234 | 0.23 | 80 | 3.2 | 1 | [5 empty] | 4960 |  |  | Uncoated | Uncoated | 10 | SHAPEFILE | N
PL-00022614 | 09-14-009-08W2 MWB OE FLOWLINE - RETRO D | Y | 17 | SK PS 00183386 | 2023-12-07 | 56355 | 04-03-009-08W2 | 13-03-009-08W2 | Well | Pipeline Segment Connection Below Ground | Flowline | 09-14-009-08W2 MWB OE FLOWLINE - RETRO D | WHITECAP RESOURCES INC. | Operating | Oil Well Effluent |  | Fibreglass | 1.376 | 1.38 | 80 | 2.8 | 1 | [5 empty] | 4960 |  |  | Uncoated | Uncoated | 10 | SHAPEFILE | N
PL-00022553 | 05-05-008-09W2 MWB OE FLOWLINE - RETRO | Y | 13 | SK PS 00181657 | 2023-12-07 | 61015 | 16-13-008-10W2 | 01-24-008-10W2 | Well | Pipeline Segment Connection Above Ground | Flowline | 05-05-008-09W2 MWB OE FLOWLINE - RETRO | WHITECAP RESOURCES INC. | Operating | Oil Well Effluent |  | Fibreglass | 0.183 | 0.18 | 80 | 2.8 | 1 | CEN | 1000 |  |  |  | 4960 |  |  | Uncoated | Uncoated | 10 | SHAPEFILE | N
PL-00022460 | 15-23-006-08W2 MWB OE FLOWLINE - RETRO | Y | 44 | SK PS 00179586 | 2023-12-07 | 62033 | 15-24-006-08W2 | 15-23-006-08W2 | Pipeline Segment Connection Below Ground | Multi Well Battery | Flowline | 15-23-006-08W2 MWB OE FLOWLINE - RETRO | WHITECAP RESOURCES INC. | Operating | Oil Well Effluent |  | Fibreglass | 1.446 | 1.45 | 54 | 2.3 | 1 | [5 empty] | 4960 |  |  | Uncoated | Uncoated | 10 | SHAPEFILE | N
PL-00022520 | 03-14-001-13W2 MWB OE FLOWLINE - RETRO B | Y | 79 | SK PS 00180859 | 2023-12-07 | 68338 | 03-08-001-12W2 | 03-08-001-12W2 | Well | Pipeline Segment Connection Below Ground | Flowline | 03-14-001-13W2 MWB OE FLOWLINE - RETRO B | SATURN OIL & GAS INC. | Operating | Oil Well Effluent |  | Fibreglass | 0.04 | 0.04 | 80 | 2.8 | 1 | [5 empty] | 4960 |  |  | Uncoated | Uncoated | 10 | SHAPEFILE | N
PL-00022474 | 16-35-009-09W2 MWB OE FLOWLINE - RETRO | Y | 38 | SK PS 00180018 | 2023-12-07 | 61986 | 13-25-009-09W2 | 13-25-009-09W2 | Well | Oil Satellite | Flowline | 16-35-009-09W2 MWB OE FLOWLINE - RETRO | WHITECAP RESOURCES INC. | Operating | Oil Well Effluent |  | Fibreglass | 0.38 | 0.38 | 80 | 2.8 | 1 |  | 1000 |  |  |  | 4960 |  |  | Uncoated | Uncoated | 10 | SHAPEFILE | N
PL-00022583 | 07-27-007-06W2 MWB OE FLOWLINE - RETRO | Y | 18 | SK PS 00182511 | 2023-12-07 | 58317 | 03-27-007-06W2 | 07-27-007-06W2 | Blind End | Blind End | Flowline | 07-27-007-06W2 MWB OE FLOWLINE - RETRO | WHITECAP RESOURCES INC. | Discontinued | Oil Well Effluent |  | Fibreglass | 0.648 | 0.65 | 53.9 | 2.3 | 1 | STAR |  |  |  |  | 0 |  |  | Uncoated | Uncoated | 10 | SHAPEFILE | N
PL-00022558 | 05-23-008-09W2 MWB OE FLOWLINE - RETRO | Y | 44 | SK PS 00182004 | 2023-12-07 | 69524 | 12-35-007-09W2 | 12-35-007-09W2 | Well | Pipeline Segment Connection Below Ground | Flowline | 05-23-008-09W2 MWB OE FLOWLINE - RETRO | WHITECAP RESOURCES INC. | Operating | Oil Well Effluent |  | Fibreglass | 0.128 | 0.13 | 80 | 2.8 | 1 | [5 empty] | 4960 |  |  | Uncoated | Uncoated | 10 | SHAPEFILE | N
PL-00022521 | 03-14-001-13W2 MWB SW FLOWLINE - RETRO | Y | 62 | SK PS 00180934 | 2023-12-07 | 68422 | 14-04-001-13W2 | 03-09-001-13W2 | Pipeline Segment Connection Below Ground | Well | Flowline | 03-14-001-13W2 MWB SW FLOWLINE - RETRO | SATURN OIL & GAS INC. | Operating | Salt water |  | Fibreglass | 0.063 | 0.06 | 60 | 4.8 | 1 | STAR | 2500 |  |  |  | 13760 |  |  | Uncoated | Uncoated | 0 | SHAPEFILE | N
PL-00022520 | 03-14-001-13W2 MWB OE FLOWLINE - RETRO B | Y | 59 | SK PS 00180839 | 2023-12-07 | 68298 | 15-08-001-12W2 | 15-08-001-12W2 | Well | Pipeline Segment Connection Below Ground | Flowline | 03-14-001-13W2 MWB OE FLOWLINE - RETRO B | SATURN OIL & GAS INC. | Operating | Oil Well Effluent |  | Fibreglass | 0.127 | 0.13 | 80 | 2.8 | 1 | [5 empty] | 4960 |  |  | Uncoated | Uncoated | 10 | SHAPEFILE | N
PL-00022556 | 05-13-008-06W2 MWB OE FLOWLINE - RETRO | Y | 33 | SK PS 00181909 | 2023-12-07 | 58822 | 14-12-008-06W2 | 03-13-008-06W2 | Pipeline Segment Connection Below Ground | Oil Satellite | Flowline | 05-13-008-06W2 MWB OE FLOWLINE - RETRO | WHITECAP RESOURCES INC. | Operating | Oil Well Effluent |  | Composite | 0.249 | 0.25 | 69 | 15 | 1 | FPLP | 301 |  | 0 | 4960 | 4960 |  |  | Uncoated | Uncoated | 10 | SHAPEFILE | N
PL-00022477 | 01-04-007-09W2 MWB OE FLOWLINE - RETRO | Y | 12 | SK PS 00180065 | 2023-12-07 | 57252 | 05-03-007-09W2 | 01-04-007-09W2 | Pipeline Segment Connection Above Ground | Multi Well Battery | Flowline | 01-04-007-09W2 MWB OE FLOWLINE - RETRO | WHITECAP RESOURCES INC. | Operating | Oil Well Effluent |  | Fibreglass | 0.621 | 0.62 | 80 | 2.8 | 1 | [5 empty] | 4960 |  |  | Uncoated | Uncoated | 10 | SHAPEFILE | N
PL-00022442 | 13-29-008-07W2 MWB OE FLOWLINE - RETRO C | Y | 26 | SK PS 00179157 | 2023-12-07 | 58367 | 13-25-008-08W2 | 13-29-008-07W2 | Pipeline Segment Connection Above Ground | Multi Well Battery | Flowline | 13-29-008-07W2 MWB OE FLOWLINE - RETRO C | WHITECAP RESOURCES INC. | Operating | Oil Well Effluent |  | Fibreglass | 3.448 | 3.45 | 159 | 4.3 | 1 | STAR | 800 |  |  |  | 4960 |  |  | Uncoated | Uncoated | 10 | SHAPEFILE | N
PL-00022429 | 13-15-005-08W2 MWB OE FLOWLINE - RETRO | Y | 6 | SK PS 00178763 | 2023-12-07 | 57612 | 10-16-005-08W2 | 16-16-005-08W2 | Well | Pipeline Segment Connection Above Ground | Flowline | 13-15-005-08W2 MWB OE FLOWLINE - RETRO | WHITECAP RESOURCES INC. | Operating | Oil Well Effluent |  | Composite | 0.821 | 0.82 | 80 | 10 | 1 | FPLP | 300 |  | 4960 | 4960 | 4960 | 49.6 |  | Uncoated | Uncoated | 10 | SHAPEFILE | N
PL-00022466 | 15-31-001-12W2 MWB OE FLOWLINE - RETRO B | Y | 51 | SK PS 00179822 | 2023-12-07 | 62949 | 16-20-001-12W2 | 01-29-001-12W2 | Well | Pipeline Segment Connection Below Ground | Flowline | 15-31-001-12W2 MWB OE FLOWLINE - RETRO B | SATURN OIL & GAS INC. | Operating | Oil Well Effluent |  | Fibreglass | 0.295 | 0.3 | 80 | 2.8 | 1 | STAR | 1000 |  |  |  | 4960 |  |  | Uncoated | Uncoated | 10 | SHAPEFILE | N
PL-00022465 | 15-31-001-12W2 MWB OE FLOWLINE - RETRO | Y | 6 | SK PS 00179698 | 2023-12-07 | 60966 | 15-25-001-13W2 | 15-26-001-13W2 | Well | Pipeline Segment Connection Below Ground | Flowline | 15-31-001-12W2 MWB OE FLOWLINE - RETRO | SATURN OIL & GAS INC. | Operating | Oil Well Effluent |  | Composite | 1.581 | 1.58 | 97 | 9.9 | 1 | FPLP | 301 |  |  |  | 4960 |  |  | Uncoated | Uncoated | 10 | SHAPEFILE | N
PL-00022452 | 14-27-001-13W2/15-31-001-12W2 MWB OE FLOWLINE - RETRO | Y | 76 | SK PS 00179481 | 2023-12-07 | 68077 | 02-26-001-13W2 | 02-26-001-13W2 | Well | Pipeline Segment Connection Below Ground | Flowline | 14-27-001-13W2/15-31-001-12W2 MWB OE FLOWLINE - RETRO | SATURN OIL & GAS INC. | Operating | Oil Well Effluent |  | Fibreglass | 0.215 | 0.21 | 80 | 2.8 | 1 | [5 empty] | 4960 |  |  | Uncoated | Uncoated | 10 | SHAPEFILE | N
PL-00022418 | 12-05-008-08W2 MWB OE FLOWLINE - RETRO B | Y | 14 | SK PS 00178566 | 2023-12-07 | 56736 | 03-06-008-08W2 | 08-01-008-09W2 | Well | Oil Satellite | Flowline | 12-05-008-08W2 MWB OE FLOWLINE - RETRO B | WHITECAP RESOURCES INC. | Operating | Oil Well Effluent |  | Fibreglass | 1.121 | 1.12 | 105 | 3.6 | 1 | [5 empty] | 4960 |  |  | Uncoated | Uncoated | 10 | SHAPEFILE | N
PL-00022601 | 08-25-007-11W2 MWB SW FLOWLINE - RETRO | Y | 15 | SK PS 00183034 | 2023-12-07 | 61546 | 07-30-007-10W2 | 01-30-007-10W2 | Pipeline Segment Connection Above Ground | Well | Flowline | 08-25-007-11W2 MWB SW FLOWLINE - RETRO | WHITECAP RESOURCES INC. | Operating | Salt water |  | Fibreglass | 0.598 | 0.6 | 117 | 9.4 | 1 | [5 empty] | 13760 |  |  | Uncoated | Uncoated | 0 | SHAPEFILE | N
PL-00022559 | 05-23-008-09W2 MWB OE FLOWLINE - RETRO B | Y | 47 | SK PS 00182082 | 2023-12-07 | 61109 | 03-12-009-09W2 | 03-12-009-09W2 | Well | Oil Satellite | Flowline | 05-23-008-09W2 MWB OE FLOWLINE - RETRO B | WHITECAP RESOURCES INC. | Operating | Oil Well Effluent |  | Fibreglass | 0.193 | 0.19 | 80 | 2.8 | 1 | CEN | 1000 |  |  |  | 4960 |  |  | Uncoated | Uncoated | 10 | SHAPEFILE | N
PL-00022560 | 05-23-008-09W2 MWB OE FLOWLINE - RETRO C | Y | 8 | SK PS 00182121 | 2023-12-07 | 54953 | 04-30-008-08W2 | 01-30-008-08W2 | Well | Oil Satellite | Flowline | 05-23-008-09W2 MWB OE FLOWLINE - RETRO C | WHITECAP RESOURCES INC. | Operating | Oil Well Effluent |  | Fibreglass | 1.93 | 1.22 | 80 | 2.8 | 1 | [5 empty] | 4960 |  |  | Uncoated | Uncoated | 10 | SHAPEFILE | N
PL-00022612 | 09-14-009-08W2 MWB OE FLOWLINE - RETRO B | Y | 63 | SK PS 00183279 | 2023-12-07 | 70221 | 05-24-009-08W2 | 05-24-009-08W2 | Well | Pipeline Segment Connection Below Ground | Flowline | 09-14-009-08W2 MWB OE FLOWLINE - RETRO B | WHITECAP RESOURCES INC. | Operating | Oil Well Effluent |  | Fibreglass | 0.068 | 0.07 | 80 | 2.8 | 1 | [5 empty] | 4960 |  |  | Uncoated | Uncoated | 10 | SHAPEFILE | N
PL-00022478 | 01-10-003-21W2 MWB OE FLOWLINE - RETRO | Y | 1 | SK PS 00180094 | 2023-12-07 | 55828 | 05-17-003-21W2 | 13-08-003-21W2 | Blind End | Blind End | Flowline | 01-10-003-21W2 MWB OE FLOWLINE - RETRO | SATURN OIL & GAS INC. | Discontinued | Oil Well Effluent |  | Fibreglass | 1.124 | 1.12 | 76.2 | 3.2 | 1 | [5 empty] | 0 |  |  | Uncoated | Uncoated | 10 | SHAPEFILE | N
PL-00022612 | 09-14-009-08W2 MWB OE FLOWLINE - RETRO B | Y | 55 | SK PS 00183271 | 2023-12-07 | 70123 | 13-06-009-07W2 | 13-06-009-07W2 | Well | Pipeline Segment Connection Below Ground | Flowline | 09-14-009-08W2 MWB OE FLOWLINE - RETRO B | WHITECAP RESOURCES INC. | Operating | Oil Well Effluent |  | Fibreglass | 0.06 | 0.06 | 80 | 2.8 | 1 | [5 empty] | 4960 |  |  | Uncoated | Uncoated | 10 | SHAPEFILE | N
PL-00022519 | 03-14-001-13W2 MWB OE FLOWLINE - RETRO | Y | 4 | SK PS 00180694 | 2023-12-07 | 68112 | 03-11-001-13W2 | 03-11-001-13W2 | Well | Pipeline Segment Connection Below Ground | Flowline | 03-14-001-13W2 MWB OE FLOWLINE - RETRO | SATURN OIL & GAS INC. | Operating | Oil Well Effluent |  | Fibreglass | 0.098 | 0.1 | 80 | 2.8 | 1 | [5 empty] | 4960 |  |  | Uncoated | Uncoated | 10 | SHAPEFILE | N
PL-00022441 | 13-29-008-07W2 MWB OE FLOWLINE - RETRO B | Y | 54 | SK PS 00179110 | 2023-12-07 | 70098 | 12-15-008-07W2 | 12-15-008-07W2 | Well | Pipeline Segment Connection Below Ground | Flowline | 13-29-008-07W2 MWB OE FLOWLINE - RETRO B | WHITECAP RESOURCES INC. | Operating | Oil Well Effluent |  | Fibreglass | 0.08 | 0.08 | 80 | 2.8 | 1 | [5 empty] | 4960 |  |  | Uncoated | Uncoated | 10 | SHAPEFILE | N
PL-00022526 | 03-20-007-08W2 MWB OE FLOWLINE - RETRO B | Y | 28 | SK PS 00181100 | 2023-12-07 | 58127 | 05-22-007-09W2 | 14-15-007-09W2 | Well | Oil Satellite | Flowline | 03-20-007-08W2 MWB OE FLOWLINE - RETRO B | WHITECAP RESOURCES INC. | Operating | Oil Well Effluent |  | Steel | 1.092 | 1.09 | 80 | 2.8 | 1 |  |  |  | 0 |  | 4960 | 49.6 |  | Uncoated | Uncoated | 10 | SHAPEFILE | N
PL-00022431 | 13-18-010-06W2 MWB OE FLOWLINE - RETRO | Y | 26 | SK PS 00178812 | 2023-12-07 | 61333 | 01-22-010-07W2 | 10-24-010-07W2 | Multi Well Battery | Pipeline Segment Connection Above Ground | Flowline | 13-18-010-06W2 MWB OE FLOWLINE - RETRO | WHITECAP RESOURCES INC. | Operating | Oil Well Effluent |  | Fibreglass | 2.932 | 2.93 | 80 | 2.8 | 1 | CEN |  |  |  |  | 4960 |  |  | Uncoated | Uncoated | 10 | SHAPEFILE | N
PL-00022625 | 09-32-007-07W2 MWB OE FLOWLINE - RETRO | Y | 47 | SK PS 00183613 | 2023-12-07 | 70082 | 02-04-008-07W2 | 02-04-008-07W2 | Well | Pipeline Segment Connection Below Ground | Flowline | 09-32-007-07W2 MWB OE FLOWLINE - RETRO | WHITECAP RESOURCES INC. | Operating | Oil Well Effluent |  | Fibreglass | 0.085 | 0.08 | 80 | 2.8 | 1 | [5 empty] | 4960 |  |  | Uncoated | Uncoated | 10 | SHAPEFILE | N
PL-00022465 | 15-31-001-12W2 MWB OE FLOWLINE - RETRO | Y | 38 | SK PS 00179730 | 2023-12-07 | 68210 | 04-26-001-12W2 | 04-26-001-12W2 | Well | Pipeline Segment Connection Below Ground | Flowline | 15-31-001-12W2 MWB OE FLOWLINE - RETRO | SATURN OIL & GAS INC. | Operating | Oil Well Effluent |  | Fibreglass | 0.078 | 0.08 | 80 | 2.8 | 1 | [5 empty] | 4960 |  |  | Uncoated | Uncoated | 10 | SHAPEFILE | N
PL-00022614 | 09-14-009-08W2 MWB OE FLOWLINE - RETRO D | Y | 53 | SK PS 00183422 | 2023-12-07 | 62985 | 01-22-009-07W2 | 02-22-009-07W2 | Well | Pipeline Segment Connection Below Ground | Flowline | 09-14-009-08W2 MWB OE FLOWLINE - RETRO D | WHITECAP RESOURCES INC. | Operating | Oil Well Effluent |  | Fibreglass | 0.346 | 0.35 | 80 | 2.8 | 1 |  | 1000 |  |  |  | 4960 |  |  | Uncoated | Uncoated | 10 | SHAPEFILE | N
PL-00022622 | 09-28-001-15W2 MWB OE FLOWLINE - RETRO | Y | 11 | SK PS 00183553 | 2023-12-07 | 58872 | 14-28-001-15W2 | 12-28-001-15W2 | Well | Pipeline Segment Connection Above Ground | Flowline | 09-28-001-15W2 MWB OE FLOWLINE - RETRO | SATURN OIL & GAS INC. | Operating | Oil Well Effluent |  | Steel | 0.543 | 0.54 | 88.9 | 3.2 | 1 | [5 empty] | 4960 |  |  | Uncoated |  | 10 | SHAPEFILE | N
PL-00022452 | 14-27-001-13W2/15-31-001-12W2 MWB OE FLOWLINE - RETRO | Y | 33 | SK PS 00179438 | 2023-12-07 | 61938 | 01-26-001-13W2 | 01-25-001-13W2 | Pipeline Segment Connection Below Ground | Pipeline Segment Connection Above Ground | Flowline | 14-27-001-13W2/15-31-001-12W2 MWB OE FLOWLINE - RETRO | SATURN OIL & GAS INC. | Operating | Oil Well Effluent |  | Fibreglass | 1.524 | 1.52 | 159 | 4.3 | 1 | STAR | 800 |  |  |  | 4960 |  |  | Uncoated | Uncoated | 10 | SHAPEFILE | N
PL-00022608 | 09-11-001-12W2 MWB OE FLOWLINE - RETRO | Y | 8 | SK PS 00183097 | 2023-12-07 | 60684 | 16-12-001-12W2 | 16-11-001-12W2 | Well | Pipeline Segment Connection Above Ground | Flowline | 09-11-001-12W2 MWB OE FLOWLINE - RETRO | SATURN OIL & GAS INC. | Operating | Oil Well Effluent |  | Fibreglass | 1.64 | 1.64 | 159 | 4.3 | 1 | STAR | 800 |  |  |  | 4960 |  |  | Uncoated | Uncoated | 10 | SHAPEFILE | N
PL-00022597 | 08-25-007-11W2 MWB OE FLOWLINE - RETRO | Y | 43 | SK PS 00182684 | 2023-12-07 | 68014 | 02-06-009-10W2 | 02-06-009-10W2 | Well | Pipeline Segment Connection Below Ground | Flowline | 08-25-007-11W2 MWB OE FLOWLINE - RETRO | WHITECAP RESOURCES INC. | Operating | Oil Well Effluent |  | Fibreglass | 0.074 | 0.07 | 80 | 2.8 | 1 | [5 empty] | 4960 |  |  | Uncoated | Uncoated | 10 | SHAPEFILE | N
PL-00022571 | 06-03-001-16W2 MWB OE FLOWLINE - RETRO | Y | 18 | SK PS 00182374 | 2023-12-07 | 58911 | 12-04-001-16W2 | 02-04-001-16W2 | Blind End | Blind End | Flowline | 06-03-001-16W2 MWB OE FLOWLINE - RETRO | SATURN OIL & GAS INC. | Abandoned | Oil Well Effluent |  | Steel | 1.284 | 1.28 | 88.9 | 3.2 | 1 | [5 empty] | 0 |  |  | Epoxy | Coal Tar | 10 | SHAPEFILE | N
PL-00022625 | 09-32-007-07W2 MWB OE FLOWLINE - RETRO | Y | 18 | SK PS 00183584 | 2023-12-07 | 58797 | 01-04-008-07W2 | 01-04-008-07W2 | Well | Pipeline Segment Connection Below Ground | Flowline | 09-32-007-07W2 MWB OE FLOWLINE - RETRO | WHITECAP RESOURCES INC. | Operating | Oil Well Effluent |  | Fibreglass | 0.067 | 0.07 | 105 | 3.6 | 1 | [5 empty] | 4960 |  |  | Uncoated | Uncoated | 10 | SHAPEFILE | N
PL-00022440 | 13-29-008-07W2 MWB OE FLOWLINE - RETRO | Y | 53 | SK PS 00179034 | 2023-12-07 | 69349 | 04-11-009-07W2 | 01-10-009-07W2 | Oil Satellite | Pipeline Segment Connection Below Ground | Flowline | 13-29-008-07W2 MWB OE FLOWLINE - RETRO | WHITECAP RESOURCES INC. | Operating | Oil Well Effluent |  | Fibreglass | 0.253 | 0.25 | 105 | 3.6 | 1 | [5 empty] | 4960 |  |  | Uncoated | Uncoated | 10 | SHAPEFILE | N
PL-00022440 | 13-29-008-07W2 MWB OE FLOWLINE - RETRO | Y | 39 | SK PS 00179020 | 2023-12-07 | 68852 | 13-34-008-07W2 | 16-28-008-07W2 | Oil Satellite | Pipeline Segment Connection Above Ground | Flowline | 13-29-008-07W2 MWB OE FLOWLINE - RETRO | WHITECAP RESOURCES INC. | Operating | Oil Well Effluent |  | Fibreglass | 2.079 | 2.08 | 80 | 2.8 | 1 | [5 empty] | 4960 |  |  | Uncoated | Uncoated | 10 | SHAPEFILE | N
PL-00022613 | 09-14-009-08W2 MWB OE FLOWLINE - RETRO C | Y | 43 | SK PS 00183336 | 2023-12-07 | 60538 | 16-25-009-08W2 | 01-25-009-08W2 | Pipeline Segment Connection Above Ground | Pipeline Segment Connection Above Ground | Flowline | 09-14-009-08W2 MWB OE FLOWLINE - RETRO C | WHITECAP RESOURCES INC. | Operating | Oil Well Effluent |  | Fibreglass | 1.389 | 1.39 | 105 | 3.6 | 1 | [5 empty] | 4960 |  |  | Uncoated | Uncoated | 10 | SHAPEFILE | N
PL-00022520 | 03-14-001-13W2 MWB OE FLOWLINE - RETRO B | Y | 41 | SK PS 00180821 | 2023-12-07 | 61760 | 15-01-001-13W2 | 01-14-001-13W2 | Pipeline Segment Connection Below Ground | Oil Satellite | Flowline | 03-14-001-13W2 MWB OE FLOWLINE - RETRO B | SATURN OIL & GAS INC. | Operating | Oil Well Effluent |  | Fibreglass | 2.62 | 2.62 | 80 | 2.8 | 1 | STAR | 1000 |  |  |  | 4960 |  |  | Uncoated | Uncoated | 10 | SHAPEFILE | N
PL-00022532 | 03-28-008-05W2 MWB OE FLOWLINE - RETRO B | Y | 41 | SK PS 00181278 | 2023-12-07 | 68740 | 13-33-008-05W2 | 13-33-008-05W2 | Well | Pipeline Segment Connection Below Ground | Flowline | 03-28-008-05W2 MWB OE FLOWLINE - RETRO B | WHITECAP RESOURCES INC. | Operating | Oil Well Effluent |  | Fibreglass | 0.069 | 0.07 | 80 | 2.8 | 1 | [5 empty] | 4960 |  |  | Uncoated | Uncoated | 10 | SHAPEFILE | N
PL-00022460 | 15-23-006-08W2 MWB OE FLOWLINE - RETRO | Y | 26 | SK PS 00179568 | 2023-12-07 | 58852 | 03-36-006-08W2 | 04-36-006-08W2 | Well | Oil Satellite | Flowline | 15-23-006-08W2 MWB OE FLOWLINE - RETRO | WHITECAP RESOURCES INC. | Operating | Oil Well Effluent |  | Fibreglass | 0.235 | 0.24 | 80 | 2.8 | 1 | [5 empty] | 4960 |  |  | Uncoated | Uncoated | 10 | SHAPEFILE | N
PL-00022592 | 08-21-013-11W2 MWB OE FLOWLINE - RETRO | Y | 2 | SK PS 00182580 | 2023-12-07 | 55832 | 04-22-013-11W2 | 08-21-013-11W2 | Well | Multi Well Battery | Flowline | 08-21-013-11W2 MWB OE FLOWLINE - RETRO | WHITECAP RESOURCES INC. | Operating | Oil Well Effluent |  | Fibreglass | 0.647 | 0.65 | 50.8 | 3.2 | 1 |  |  |  | 0 | 4960 | 4960 |  |  | Uncoated | Uncoated | 10 | SHAPEFILE | N
PL-00022413 | 11-26-002-19W2 MWB OE FLOWLINE - RETRO | Y | 24 | SK PS 00178433 | 2023-12-07 | 65802 | 07-26-002-19W2 | 11-26-002-19W2 | Well | Multi Well Battery | Flowline | 11-26-002-19W2 MWB OE FLOWLINE - RETRO | SATURN OIL & GAS INC. | Operating | Oil Well Effluent |  | Fibreglass | 0.553 | 0.55 | 53 | 3.2 | 1 | [5 empty] | 4960 |  |  | Uncoated | Uncoated | 10 | SHAPEFILE | N
PL-00022429 | 13-15-005-08W2 MWB OE FLOWLINE - RETRO | Y | 23 | SK PS 00178780 | 2023-12-07 | 65538 | 02-22-005-08W2 | 13-15-005-08W2 | Blind End | Blind End | Flowline | 13-15-005-08W2 MWB OE FLOWLINE - RETRO | WHITECAP RESOURCES INC. | Discontinued | Oil Well Effluent |  | Composite | 0.892 | 0.89 | 99 | 11 | 1 | FPLP | 150 |  |  |  | 0 |  |  | Uncoated | Uncoated | 10 | SHAPEFILE | N
PL-00022466 | 15-31-001-12W2 MWB OE FLOWLINE - RETRO B | Y | 20 | SK PS 00179791 | 2023-12-07 | 55642 | 13-07-002-11W2 | 14-07-002-11W2 | Oil Satellite | Well | Flowline | 15-31-001-12W2 MWB OE FLOWLINE - RETRO B | SATURN OIL & GAS INC. | Operating | Oil Well Effluent |  | Fibreglass | 0.567 | 0.57 | 80 | 2.8 | 1 | STAR | 1000 |  |  |  | 4960 |  |  | Uncoated | Uncoated | 10 | SHAPEFILE | N
PL-00022560 | 05-23-008-09W2 MWB OE FLOWLINE - RETRO C | Y | 34 | SK PS 00182147 | 2023-12-07 | 59458 | 09-27-008-09W2 | 04-26-008-09W2 | Blind End | Blind End | Flowline | 05-23-008-09W2 MWB OE FLOWLINE - RETRO C | WHITECAP RESOURCES INC. | Discontinued | Oil Well Effluent |  | Fibreglass | 0.892 | 0.89 | 105 | 3.6 | 1 | [5 empty] | 0 |  |  | Uncoated | Uncoated | 10 | SHAPEFILE | N
PL-00022597 | 08-25-007-11W2 MWB OE FLOWLINE - RETRO | Y | 24 | SK PS 00182665 | 2023-12-07 | 60841 | 09-04-008-11W2 | 10-04-008-11W2 | Blind End | Blind End | Flowline | 08-25-007-11W2 MWB OE FLOWLINE - RETRO | WHITECAP RESOURCES INC. | Discontinued | Oil Well Effluent |  | Fibreglass | 0.606 | 0.61 | 80 | 2.8 | 1 | CEN |  |  |  |  | 0 |  |  | Uncoated | Uncoated | 10 | SHAPEFILE | N
PL-00022403 | SK49 | Y | 1 | SK PS 00178395 | 2023-12-07 | SK49-1 | 02-26-031-23W3 | 07-26-031-23W3 | Well | Multi Well Battery | Flowline | Retroactive Review (not verified in field) | BP CANADA ENERGY GROUP ULC | Abandoned | Oil Well Effluent |  |  | 0.404 | 0.404 | [14 empty] | SYSGEN | N
PL-00022625 | 09-32-007-07W2 MWB OE FLOWLINE - RETRO | Y | 53 | SK PS 00183619 | 2023-12-07 | 70317 | 03-17-008-07W2 | 13-05-008-07W2 | Oil Satellite | Oil Satellite | Flowline | 09-32-007-07W2 MWB OE FLOWLINE - RETRO | WHITECAP RESOURCES INC. | Operating | Oil Well Effluent |  | Fibreglass | 2.164 | 2.16 |  |  | 1 | [5 empty] | 4960 | 0 |  | Uncoated | Uncoated | 10 | SHAPEFILE | N
PL-00022613 | 09-14-009-08W2 MWB OE FLOWLINE - RETRO C | Y | 51 | SK PS 00183344 | 2023-12-07 | 61696 | 04-03-009-08W2 | 12-03-009-08W2 | Well | Oil Satellite | Flowline | 09-14-009-08W2 MWB OE FLOWLINE - RETRO C | WHITECAP RESOURCES INC. | Operating | Oil Well Effluent |  | Fibreglass | 0.929 | 0.93 | 105 | 3.6 | 1 | [5 empty] | 4960 |  |  | Uncoated | Uncoated | 10 | SHAPEFILE | N
PL-00022546 | 04-29-008-09W2 MWB OE FLOWLINE - RETRO B | Y | 8 | SK PS 00181476 | 2023-12-07 | 55447 | 05-10-009-09W2 | 01-09-009-09W2 | Well | Oil Satellite | Flowline | 04-29-008-09W2 MWB OE FLOWLINE - RETRO B | WHITECAP RESOURCES INC. | Operating | Oil Well Effluent |  | Fibreglass | 0.845 | 0.65 | 105 | 3.6 | 1 | [5 empty] | 4960 |  |  | Uncoated | Uncoated | 10 | SHAPEFILE | N
PL-00022466 | 15-31-001-12W2 MWB OE FLOWLINE - RETRO B | Y | 58 | SK PS 00179829 | 2023-12-07 | 64013 | 01-31-001-12W2 | 04-05-002-12W2 | Well | Oil Satellite | Flowline | 15-31-001-12W2 MWB OE FLOWLINE - RETRO B | SATURN OIL & GAS INC. | Operating | Oil Well Effluent |  | Fibreglass | 2.094 | 2.1 | 80 | 2.8 | 1 | CEN | 1000 |  |  |  | 4960 |  |  | Uncoated | Uncoated | 10 | SHAPEFILE | N
PL-00022431 | 13-18-010-06W2 MWB OE FLOWLINE - RETRO | Y | 59 | SK PS 00178845 | 2023-12-07 | 68822 | 02-18-010-06W2 | 03-18-010-06W2 | Well | Pipeline Segment Connection Below Ground | Flowline | 13-18-010-06W2 MWB OE FLOWLINE - RETRO | WHITECAP RESOURCES INC. | Operating | Oil Well Effluent |  | Fibreglass | 0.263 | 0.26 | 80 | 2.8 | 1 | [5 empty] | 4960 |  |  | Uncoated | Uncoated | 10 | SHAPEFILE | N
PL-00022441 | 13-29-008-07W2 MWB OE FLOWLINE - RETRO B | Y | 70 | SK PS 00179126 | 2023-12-07 | 70375 | 12-11-008-08W2 | 12-11-008-08W2 | Well | Pipeline Segment Connection Below Ground | Flowline | 13-29-008-07W2 MWB OE FLOWLINE - RETRO B | WHITECAP RESOURCES INC. | Operating | Oil Well Effluent |  | Fibreglass | 0.148 | 0.15 | 80 | 2.8 | 1 | [5 empty] | 4960 |  |  | Uncoated | Uncoated | 10 | SHAPEFILE | N
PL-00022597 | 08-25-007-11W2 MWB OE FLOWLINE - RETRO | Y | 58 | SK PS 00182699 | 2023-12-07 | 68518 | 05-28-007-10W2 | 05-28-007-10W2 | Well | Pipeline Segment Connection Below Ground | Flowline | 08-25-007-11W2 MWB OE FLOWLINE - RETRO | WHITECAP RESOURCES INC. | Operating | Oil Well Effluent |  | Fibreglass | 0.156 | 0.16 | 80 | 2.8 | 1 | [5 empty] | 4960 |  |  | Uncoated | Uncoated | 10 | SHAPEFILE | N
PL-00022571 | 06-03-001-16W2 MWB OE FLOWLINE - RETRO | Y | 55 | SK PS 00182411 | 2023-12-07 | 64196 | 10-02-001-16W2 | 05-02-001-16W2 | Blind End | Blind End | Flowline | 06-03-001-16W2 MWB OE FLOWLINE - RETRO | SATURN OIL & GAS INC. | Discontinued | Oil Well Effluent |  | Steel | 0.924 | 0.92 | 114.3 | 2.8 | 1 | API5L | B |  |  |  | 0 |  |  | Uncoated |  | 10 | SHAPEFILE | N
PL-00022629 | 09-33-006-10W2 MWB OE FLOWLINE - RETRO | Y | 2 | SK PS 00183694 | 2023-12-07 | 61757 | 07-33-006-10W2 | 10-33-006-10W2 | Blind End | Blind End | Flowline | 09-33-006-10W2 MWB OE FLOWLINE - RETRO | WHITECAP RESOURCES INC. | Discontinued | Oil Well Effluent |  | Steel | 0.585 | 0.59 | 60.3 | 3.2 | 1 | [5 empty] | 0 |  |  | Uncoated |  | 10 | SHAPEFILE | N
PL-00022417 | 12-05-008-08W2 MWB OE FLOWLINE - RETRO | Y | 25 | SK PS 00178489 | 2023-12-07 | 59393 | 08-19-008-08W2 | 09-18-008-08W2 | Well | Pipeline Segment Connection Above Ground | Flowline | 12-05-008-08W2 MWB OE FLOWLINE - RETRO | WHITECAP RESOURCES INC. | Operating | Oil Well Effluent |  | Fibreglass | 1.54 | 1.54 | 80 | 2.8 | 1 | [5 empty] | 4960 |  |  | Uncoated | Uncoated | 10 | SHAPEFILE | N
PL-00022625 | 09-32-007-07W2 MWB OE FLOWLINE - RETRO | Y | 21 | SK PS 00183587 | 2023-12-07 | 59385 | 04-20-008-07W2 | 03-17-008-07W2 | Well | Oil Satellite | Flowline | 09-32-007-07W2 MWB OE FLOWLINE - RETRO | WHITECAP RESOURCES INC. | Operating | Oil Well Effluent |  | Fibreglass | 1.876 | 0.08 | 80 | 2.8 | 1 | [5 empty] | 4960 |  |  | Uncoated | Uncoated | 10 | SHAPEFILE | N
PL-00022516 | 03-12-002-19W2 MWB OE FLOWLINE - RETRO | Y | 2 | SK PS 00180596 | 2023-12-07 | 55976 | 02-12-002-19W2 | 03-12-002-19W2 | Well | Multi Well Battery | Flowline | 03-12-002-19W2 MWB OE FLOWLINE - RETRO | SATURN OIL & GAS INC. | Operating | Oil Well Effluent |  | Fibreglass | 0.369 | 0.37 | 53.9 | 2.3 | 1 | STAR |  |  | 0 | 4964 | 4960 | 49.64 |  | Uncoated | Uncoated | 10 | SHAPEFILE | N
PL-00022600 | 08-25-007-11W2 MWB OE FLOWLINE - RETRO D | Y | 62 | SK PS 00182987 | 2023-12-07 | 62723 | 15-30-007-10W2 | 13-30-007-10W2 | Oil Satellite | Multi Well Battery | Flowline | 08-25-007-11W2 MWB OE FLOWLINE - RETRO D | WHITECAP RESOURCES INC. | Operating | Oil Well Effluent |  | Fibreglass | 0.739 | 0.74 | 80 | 2.8 | 1 | [5 empty] | 4960 |  |  | Uncoated | Uncoated | 10 | SHAPEFILE | N
PL-00022561 | 05-23-008-09W2 MWB SW FLOWLINE - RETRO | Y | 61 | SK PS 00182252 | 2023-12-07 | 70214 | 01-35-008-09W2 | 01-35-008-09W2 | Pipeline Segment Connection Below Ground | Well | Flowline | 05-23-008-09W2 MWB SW FLOWLINE - RETRO | WHITECAP RESOURCES INC. | Operating | Salt water |  | Fibreglass | 0.082 | 0.08 | 59 | 4.8 | 1 | [5 empty] | 13760 |  |  | Uncoated | Uncoated | 0 | SHAPEFILE | N
PL-00022484 | 01-21-001-14W2 MWB NG FLOWLINE - RETRO | Y | 1 | SK PS 00180119 | 2023-12-07 | 54300 | 16-08-001-13W2 | 16-08-001-13W2 | Well | Pipeline Segment Connection Below Ground | Flowline | 01-21-001-14W2 MWB NG FLOWLINE - RETRO | SATURN OIL & GAS INC. | Operating | Natural Gas |  | Polyethylene | 0.254 | 0.25 | 168.2 | 18.7 | 1 | 4710 | 9 |  |  |  | 1900 |  |  | Uncoated | Uncoated | 10 | SHAPEFILE | N
PL-00022590 | 08-17-013-13W2 MWB OE FLOWLINE - RETRO | Y | 16 | SK PS 00182567 | 2023-12-07 | 59761 | 09-17-013-13W2 | 01-17-013-13W2 | Blind End | Blind End | Flowline | 08-17-013-13W2 MWB OE FLOWLINE - RETRO | WHITECAP RESOURCES INC. | Abandoned | Oil Well Effluent |  | Fibreglass | 0.975 | 0.97 | 52 | 3.2 | 1 |  |  |  | 1 | 1 | 0 |  |  | Uncoated | Uncoated | 10 | SHAPEFILE | N
PL-00022491 | 01-26-006-09W2 MWB OE FLOWLINE - RETRO | Y | 39 | SK PS 00180293 | 2023-12-07 | 61167 | 10-17-006-09W2 | 07-17-006-09W2 | Blind End | Blind End | Flowline | 01-26-006-09W2 MWB OE FLOWLINE - RETRO | WHITECAP RESOURCES INC. | Abandoned | Oil Well Effluent |  | Fibreglass | 0.232 | 0.23 | 53 | 3.2 | 1 | [5 empty] | 0 |  |  | Uncoated | Uncoated | 10 | SHAPEFILE | N
PL-00022467 | 15-31-001-12W2 MWB SW FLOWLINE - RETRO | Y | 29 | SK PS 00179880 | 2023-12-07 | 68251 | 03-29-001-12W2 | 03-29-001-12W2 | Pipeline Segment Connection Below Ground | Well | Flowline | 15-31-001-12W2 MWB SW FLOWLINE - RETRO | SATURN OIL & GAS INC. | Operating | Salt water |  | Fibreglass | 0.069 | 0.07 | 59 | 4.8 | 1 | [5 empty] | 13760 |  |  | Uncoated | Uncoated | 0 | SHAPEFILE | N
PL-00022526 | 03-20-007-08W2 MWB OE FLOWLINE - RETRO B | Y | 17 | SK PS 00181089 | 2023-12-07 | 56117 | 04-26-007-08W2 | 13-22-007-08W2 | Oil Satellite | Oil Satellite | Flowline | 03-20-007-08W2 MWB OE FLOWLINE - RETRO B | WHITECAP RESOURCES INC. | Operating | Oil Well Effluent |  | Fibreglass | 2.257 | 2.26 | 80 | 2.8 | 1 | STAR | 1000 |  |  |  | 4960 |  |  | Uncoated | Uncoated | 10 | SHAPEFILE | N
PL-00022457 | 15-12-008-06W2 MWB OE FLOWLINE - RETRO | Y | 1 | SK PS 00179537 | 2023-12-07 | 60903 | 09-12-008-06W2 | 15-12-008-06W2 | Blind End | Blind End | Flowline | 15-12-008-06W2 MWB OE FLOWLINE - RETRO | WHITECAP RESOURCES INC. | Abandoned | Oil Well Effluent |  | Steel | 0.738 | 0.74 | 88.9 | 3.2 | 1 | [5 empty] | 0 |  |  | Uncoated | Extruded Poly | 10 | SHAPEFILE | N
PL-00022546 | 04-29-008-09W2 MWB OE FLOWLINE - RETRO B | Y | 7 | SK PS 00181475 | 2023-12-07 | 55164 | 04-26-008-10W2 | 04-26-008-10W2 | Well | Pipeline Segment Connection Below Ground | Flowline | 04-29-008-09W2 MWB OE FLOWLINE - RETRO B | WHITECAP RESOURCES INC. | Operating | Oil Well Effluent |  | Fibreglass | 0.288 | 0.29 | 105 | 3.6 | 1 | [5 empty] | 4960 |  |  | Uncoated | Uncoated | 10 | SHAPEFILE | N
PL-00022600 | 08-25-007-11W2 MWB OE FLOWLINE - RETRO D | Y | 5 | SK PS 00182930 | 2023-12-07 | 54296 | 06-31-007-10W2 | 13-30-007-10W2 | Well | Multi Well Battery | Flowline | 08-25-007-11W2 MWB OE FLOWLINE - RETRO D | WHITECAP RESOURCES INC. | Operating | Oil Well Effluent |  | Fibreglass | 1.031 | 1.03 | 80 | 3.2 | 1 |  |  |  | 0 |  | 4960 | 0 |  | Uncoated | Uncoated | 10 | SHAPEFILE | N
PL-00022607 | 09-11-001-12W2 MWB NG FLOWLINE - RETRO | Y | 8 | SK PS 00183080 | 2023-12-07 | 68262 | 01-07-001-11W2 | 01-07-001-11W2 | Well | Pipeline Segment Connection Below Ground | Flowline | 09-11-001-12W2 MWB NG FLOWLINE - RETRO | SATURN OIL & GAS INC. | Operating | Natural Gas |  | Fibreglass | 0.071 | 0.07 | 80 | 2.8 | 1 | [5 empty] | 1900 |  |  | Uncoated | Uncoated | 10 | SHAPEFILE | N
PL-00022362 | SK8 | Y | 4 | SK PS 00178329 | 2023-12-07 | SK8-4 | 09-25-002-01W2 | 16-25-002-01W2 | Well | Multi Well Battery | Flowline | Retroactive Review (not verified in field) | BP CANADA ENERGY GROUP ULC | Abandoned | Oil Well Effluent |  |  | 0.405 | 0.405 | [14 empty] | SYSGEN | N
PL-00022492 | 01-26-006-09W2 MWB OE FLOWLINE - RETRO ABND | Y | 42 | SK PS 00180370 | 2023-12-07 | 68587 | 03-20-006-08W2 | 04-20-006-08W2 | Blind End | Blind End | Flowline | 01-26-006-09W2 MWB OE FLOWLINE - RETRO ABND | WHITECAP RESOURCES INC. | Abandoned | Oil Well Effluent |  | Fibreglass | 0.494 | 0.49 |  |  | 1 |  |  |  | 0 | 0 | 0 | 0 |  | Uncoated | Uncoated | 10 | SHAPEFILE | N
PL-00022518 | 03-14-001-13W2 MWB NG FLOWLINE - RETRO | Y | 61 | SK PS 00180667 | 2023-12-07 | 68419 | 15-04-001-13W2 | 02-09-001-13W2 | Well | Pipeline Segment Connection Below Ground | Flowline | 03-14-001-13W2 MWB NG FLOWLINE - RETRO | SATURN OIL & GAS INC. | Operating | Natural Gas |  | Polyethylene | 0.136 | 0.14 | 168 | 18.7 | 1 | 4710 | 9 |  |  |  | 1900 |  |  | Uncoated | Uncoated | 10 | SHAPEFILE | N
PL-00022519 | 03-14-001-13W2 MWB OE FLOWLINE - RETRO | Y | 25 | SK PS 00180715 | 2023-12-07 | 68359 | 03-07-001-12W2 | 03-07-001-12W2 | Well | Pipeline Segment Connection Below Ground | Flowline | 03-14-001-13W2 MWB OE FLOWLINE - RETRO | SATURN OIL & GAS INC. | Operating | Oil Well Effluent |  | Fibreglass | 0.044 | 0.04 | 80 | 2.8 | 1 | [5 empty] | 4960 |  |  | Uncoated | Uncoated | 10 | SHAPEFILE | N
PL-00022576 | 07-13-010-07W2 MWB OE FLOWLINE - RETRO | Y | 7 | SK PS 00182460 | 2023-12-07 | 67679 | 05-13-010-07W2 | 07-13-010-07W2 | Blind End | Blind End | Flowline | 07-13-010-07W2 MWB OE FLOWLINE - RETRO | WHITECAP RESOURCES INC. | Discontinued | Oil Well Effluent |  | Fibreglass | 0.843 | 0.84 | 80 | 2.8 | 1 | [5 empty] | 0 |  |  | Uncoated | Uncoated | 10 | SHAPEFILE | N
PL-00022432 | 13-18-010-06W2 MWB OE FLOWLINE - RETRO B | Y | 52 | SK PS 00178901 | 2023-12-07 | 66211 | 15-18-010-06W2 | 13-18-010-06W2 | Well | Multi Well Battery | Flowline | 13-18-010-06W2 MWB OE FLOWLINE - RETRO B | WHITECAP RESOURCES INC. | Operating | Oil Well Effluent |  | Fibreglass | 0.69 | 0.69 | 54 | 2 | 1 |  |  |  | 0 | 4960 | 4960 |  |  | Uncoated | Uncoated | 10 | SHAPEFILE | N
PL-00022565 | 05-31-002-12W2 MWB OE FLOWLINE - RETRO | Y | 19 | SK PS 00182316 | 2023-12-07 | 68759 | 11-35-002-13W2 | 14-35-002-13W2 | Well | Pipeline Segment Connection Below Ground | Flowline | 05-31-002-12W2 MWB OE FLOWLINE - RETRO | SATURN OIL & GAS INC. | Operating | Oil Well Effluent |  | Fibreglass | 0.307 | 0.31 | 80 | 2.8 | 1 | [5 empty] | 4960 |  |  | Uncoated | Uncoated | 10 | SHAPEFILE | N
PL-00022597 | 08-25-007-11W2 MWB OE FLOWLINE - RETRO | Y | 36 | SK PS 00182677 | 2023-12-07 | 66601 | 04-25-006-11W2 | 02-26-006-11W2 | Pipeline Segment Connection Below Ground | Oil Satellite | Flowline | 08-25-007-11W2 MWB OE FLOWLINE - RETRO | WHITECAP RESOURCES INC. | Operating | Oil Well Effluent |  | Fibreglass | 0.803 | 0.8 | 159 | 4.3 | 1 | [5 empty] | 4960 |  |  | Uncoated | Uncoated | 10 | SHAPEFILE | N
PL-00022418 | 12-05-008-08W2 MWB OE FLOWLINE - RETRO B | Y | 65 | SK PS 00178617 | 2023-12-07 | 64848 | 15-11-008-08W2 | 13-12-008-08W2 | Blind End | Blind End | Flowline | 12-05-008-08W2 MWB OE FLOWLINE - RETRO B | WHITECAP RESOURCES INC. | Abandoned | Oil Well Effluent |  | Fibreglass | 1.098 | 1.1 | 88.9 | 3.2 | 1 | CEN | 800 |  | 800 | 800 | 0 |  |  | Uncoated | Uncoated | 10 | SHAPEFILE | N
PL-00022426 | 13-07-010-09W2 MWB OE FLOWLINE - RETRO | Y | 13 | SK PS 00178743 | 2023-12-07 | 63725 | 06-12-010-10W2 | 07-12-010-10W2 | Blind End | Blind End | Flowline | 13-07-010-09W2 MWB OE FLOWLINE - RETRO | SATURN OIL & GAS INC. | Discontinued | Oil Well Effluent |  | Fibreglass | 0.135 | 0.13 | 80 | 2.8 | 1 |  |  |  | 744 | 744 | 0 |  |  | Uncoated | Uncoated | 10 | SHAPEFILE | N
PL-00022429 | 13-15-005-08W2 MWB OE FLOWLINE - RETRO | Y | 26 | SK PS 00178783 | 2023-12-07 | 70174 | 16-16-005-08W2 | 13-15-005-08W2 | Well | Multi Well Battery | Flowline | 13-15-005-08W2 MWB OE FLOWLINE - RETRO | WHITECAP RESOURCES INC. | Operating | Oil Well Effluent |  | Fibreglass | 0.195 | 0.2 | 80 | 2.8 | 1 | [5 empty] | 4960 |  |  | Uncoated | Uncoated | 10 | SHAPEFILE | N
PL-00022599 | 08-25-007-11W2 MWB OE FLOWLINE - RETRO C | Y | 17 | SK PS 00182847 | 2023-12-07 | 56200 | 02-20-008-10W2 | 02-17-008-10W2 | Pipeline Segment Connection Above Ground | Pipeline Segment Connection Above Ground | Flowline | 08-25-007-11W2 MWB OE FLOWLINE - RETRO C | WHITECAP RESOURCES INC. | Operating | Oil Well Effluent |  | Fibreglass | 1.64 | 1.64 | 208 | 5.6 | 1 | [5 empty] | 4960 |  |  | Uncoated | Uncoated | 10 | SHAPEFILE | N
PL-00022443 | 13-29-008-07W2 MWB OE FLOWLINE - RETRO D | Y | 26 | SK PS 00179232 | 2023-12-07 | 58998 | 01-31-008-07W2 | 01-31-008-07W2 | Well | Pipeline Segment Connection Below Ground | Flowline | 13-29-008-07W2 MWB OE FLOWLINE - RETRO D | WHITECAP RESOURCES INC. | Operating | Oil Well Effluent |  | Fibreglass | 0.076 | 0.08 | 80 | 2.8 | 1 | [5 empty] | 4960 |  |  | Uncoated | Uncoated | 10 | SHAPEFILE | N
PL-00022560 | 05-23-008-09W2 MWB OE FLOWLINE - RETRO C | Y | 73 | SK PS 00182186 | 2023-12-07 | 70382 | 12-19-008-08W2 | 12-19-008-08W2 | Well | Pipeline Segment Connection Below Ground | Flowline | 05-23-008-09W2 MWB OE FLOWLINE - RETRO C | WHITECAP RESOURCES INC. | Operating | Oil Well Effluent |  | Fibreglass | 0.074 | 0.07 | 80 | 2.8 | 1 | [5 empty] | 4960 |  |  | Uncoated | Uncoated | 10 | SHAPEFILE | N
PL-00022452 | 14-27-001-13W2/15-31-001-12W2 MWB OE FLOWLINE - RETRO | Y | 8 | SK PS 00179413 | 2023-12-07 | 55902 | 04-28-001-13W2 | 01-28-001-13W2 | Well | Pipeline Segment Connection Below Ground | Flowline | 14-27-001-13W2/15-31-001-12W2 MWB OE FLOWLINE - RETRO | SATURN OIL & GAS INC. | Operating | Oil Well Effluent |  | Composite | 1.101 | 1.1 | 97 | 9.9 | 1 | FPLP | 301 |  |  |  | 4960 |  |  | Uncoated | Uncoated | 10 | SHAPEFILE | N
PL-00022452 | 14-27-001-13W2/15-31-001-12W2 MWB OE FLOWLINE - RETRO | Y | 12 | SK PS 00179417 | 2023-12-07 | 57342 | 16-22-001-13W2 | 01-27-001-13W2 | Well | Pipeline Segment Connection Below Ground | Flowline | 14-27-001-13W2/15-31-001-12W2 MWB OE FLOWLINE - RETRO | SATURN OIL & GAS INC. | Operating | Oil Well Effluent |  | Fibreglass | 0.184 | 0.18 | 80 | 2.8 | 1 | STAR | 1000 |  |  |  | 4960 |  |  | Uncoated | Uncoated | 10 | SHAPEFILE | N
PL-00022473 | 16-34-009-07W2 TP MWB OE FLOWLINE - RETRO | Y | 7 | SK PS 00179977 | 2023-12-07 | 60846 | 03-35-009-07W2 | 03-35-009-07W2 | Well | Pipeline Segment Connection Below Ground | Flowline | 16-34-009-07W2 TP MWB OE FLOWLINE - RETRO | WHITECAP RESOURCES INC. | Operating | Oil Well Effluent |  | Fibreglass | 0.257 | 0.26 | 80 | 2.8 | 1 |  |  |  | 0 | 4960 | 4960 |  |  | Uncoated | Uncoated | 10 | SHAPEFILE | N
PL-00022608 | 09-11-001-12W2 MWB OE FLOWLINE - RETRO | Y | 31 | SK PS 00183120 | 2023-12-07 | 68283 | 16-11-001-12W2 | 16-11-001-12W2 | Well | Pipeline Segment Connection Below Ground | Flowline | 09-11-001-12W2 MWB OE FLOWLINE - RETRO | SATURN OIL & GAS INC. | Operating | Oil Well Effluent |  | Fibreglass | 0.161 | 0.16 | 80 | 2.8 | 1 | [5 empty] | 4960 |  |  | Uncoated | Uncoated | 10 | SHAPEFILE | N
PL-00022485 | 01-21-001-14W2 MWB OE FLOWLINE - RETRO | Y | 43 | SK PS 00180178 | 2023-12-07 | 68506 | 01-18-001-14W2 | 01-18-001-14W2 | Well | Pipeline Segment Connection Below Ground | Flowline | 01-21-001-14W2 MWB OE FLOWLINE - RETRO | SATURN OIL & GAS INC. | Operating | Oil Well Effluent |  | Fibreglass | 0.113 | 0.11 | 80 | 3.2 | 1 | [5 empty] | 4960 |  |  | Uncoated | Uncoated | 10 | SHAPEFILE | N
PL-00022460 | 15-23-006-08W2 MWB OE FLOWLINE - RETRO | Y | 25 | SK PS 00179567 | 2023-12-07 | 58275 | 02-26-006-08W2 | 15-23-006-08W2 | Oil Satellite | Multi Well Battery | Flowline | 15-23-006-08W2 MWB OE FLOWLINE - RETRO | WHITECAP RESOURCES INC. | Operating | Oil Well Effluent |  | Fibreglass | 0.241 | 0.24 | 159 | 4.3 | 1 | [5 empty] | 4960 |  |  | Uncoated | Uncoated | 10 | SHAPEFILE | N
PL-00022441 | 13-29-008-07W2 MWB OE FLOWLINE - RETRO B | Y | 53 | SK PS 00179109 | 2023-12-07 | 70096 | 05-15-008-07W2 | 05-15-008-07W2 | Well | Pipeline Segment Connection Below Ground | Flowline | 13-29-008-07W2 MWB OE FLOWLINE - RETRO B | WHITECAP RESOURCES INC. | Operating | Oil Well Effluent |  | Fibreglass | 0.082 | 0.08 | 80 | 2.8 | 1 | [5 empty] | 4960 |  |  | Uncoated | Uncoated | 10 | SHAPEFILE | N
PL-00022466 | 15-31-001-12W2 MWB OE FLOWLINE - RETRO B | Y | 64 | SK PS 00179835 | 2023-12-07 | 65442 | 14-26-001-13W2 | 14-26-001-13W2 | Well | Pipeline Segment Connection Below Ground | Flowline | 15-31-001-12W2 MWB OE FLOWLINE - RETRO B | SATURN OIL & GAS INC. | Operating | Oil Well Effluent |  | Composite | 0.084 | 0.08 | 97 | 9.9 | 1 | FPLP | 301 |  |  |  | 4960 |  |  | Uncoated | Uncoated | 10 | SHAPEFILE | N
PL-00022444 | 13-29-008-07W2 MWB SW FLOWLINE - RETRO | Y | 56 | SK PS 00179338 | 2023-12-07 | 70036 | 16-31-008-07W2 | 16-31-008-07W2 | Pipeline Segment Connection Below Ground | Well | Flowline | 13-29-008-07W2 MWB SW FLOWLINE - RETRO | WHITECAP RESOURCES INC. | Operating | Salt water |  | Fibreglass | 0.082 | 0.08 | 59 | 4.8 | 1 | [5 empty] | 13760 |  |  | Uncoated | Uncoated | 0 | SHAPEFILE | N
PL-00022413 | 11-26-002-19W2 MWB OE FLOWLINE - RETRO | Y | 21 | SK PS 00178430 | 2023-12-07 | 64155 | 03-35-002-19W2 | 11-26-002-19W2 | Well | Multi Well Battery | Flowline | 11-26-002-19W2 MWB OE FLOWLINE - RETRO | SATURN OIL & GAS INC. | Operating | Oil Well Effluent |  | Steel | 0.685 | 0.69 | 60.3 | 3.2 | 1 | [5 empty] | 4960 |  |  | Uncoated |  | 10 | SHAPEFILE | N
PL-00022555 | 05-05-008-09W2 MWB OE FLOWLINE - RETRO C | Y | 39 | SK PS 00181842 | 2023-12-07 | 61867 | 05-13-007-10W2 | 05-24-007-10W2 | Pipeline Segment Connection Below Ground | Oil Satellite | Flowline | 05-05-008-09W2 MWB OE FLOWLINE - RETRO C | WHITECAP RESOURCES INC. | Operating | Oil Well Effluent |  | Fibreglass | 1.864 | 1.86 | 80 | 2.8 | 1 | [5 empty] | 4960 |  |  | Uncoated | Uncoated | 10 | SHAPEFILE | N
PL-00022607 | 09-11-001-12W2 MWB NG FLOWLINE - RETRO | Y | 5 | SK PS 00183077 | 2023-12-07 | 63714 | 16-12-001-12W2 | 16-11-001-12W2 | Well | Pipeline Segment Connection Above Ground | Flowline | 09-11-001-12W2 MWB NG FLOWLINE - RETRO | SATURN OIL & GAS INC. | Operating | Natural Gas |  | Polyethylene | 1.684 | 1.68 | 168.3 | 18.7 | 1 | 4710 | 9 |  |  |  | 1900 |  |  | Uncoated | Uncoated | 10 | SHAPEFILE | N
PL-00022443 | 13-29-008-07W2 MWB OE FLOWLINE - RETRO D | Y | 30 | SK PS 00179236 | 2023-12-07 | 59694 | 04-17-008-07W2 | 13-29-008-07W2 | Pipeline Segment Connection Above Ground | Multi Well Battery | Flowline | 13-29-008-07W2 MWB OE FLOWLINE - RETRO D | WHITECAP RESOURCES INC. | Operating | Oil Well Effluent |  | Fibreglass | 4.502 | 7.35 | 80 | 2.8 | 1 | [5 empty] | 4960 |  |  | Uncoated | Uncoated | 10 | SHAPEFILE | N
PL-00022520 | 03-14-001-13W2 MWB OE FLOWLINE - RETRO B | Y | 47 | SK PS 00180827 | 2023-12-07 | 63490 | 16-11-001-13W2 | 01-14-001-13W2 | Well | Oil Satellite | Flowline | 03-14-001-13W2 MWB OE FLOWLINE - RETRO B | SATURN OIL & GAS INC. | Operating | Oil Well Effluent |  | Fibreglass | 0.275 | 0.28 | 80 | 2.8 | 1 | STAR | 1000 |  |  |  | 4960 |  |  | Uncoated | Uncoated | 10 | SHAPEFILE | N
PL-00022442 | 13-29-008-07W2 MWB OE FLOWLINE - RETRO C | Y | 56 | SK PS 00179187 | 2023-12-07 | 63251 | 01-13-008-08W2 | 02-13-008-08W2 | Well | Oil Satellite | Flowline | 13-29-008-07W2 MWB OE FLOWLINE - RETRO C | WHITECAP RESOURCES INC. | Operating | Oil Well Effluent |  | Fibreglass | 0.784 | 0.78 | 105 | 3.6 | 1 | [5 empty] | 4960 |  |  | Uncoated | Uncoated | 10 | SHAPEFILE | N
PL-00022438 | 13-29-008-07W2 / 08-23-008-08W2 MWB OE FLOWLINE - RETRO | Y | 14 | SK PS 00178936 | 2023-12-07 | 60697 | 12-23-008-08W2 | 12-23-008-08W2 | Well | Pipeline Segment Connection Below Ground | Flowline | 13-29-008-07W2 / 08-23-008-08W2 MWB OE FLOWLINE - RETRO | WHITECAP RESOURCES INC. | Operating | Oil Well Effluent |  | Fibreglass | 0.2 | 0.2 | 80 | 2.8 | 1 | [5 empty] | 4960 |  |  | Uncoated | Uncoated | 10 | SHAPEFILE | N
PL-00022549 | 05-01-010-09W2 MWB OE FLOWLINE - RETRO | Y | 13 | SK PS 00181564 | 2023-12-07 | 60110 | 12-01-010-09W2 | 05-01-010-09W2 | Blind End | Blind End | Flowline | 05-01-010-09W2 MWB OE FLOWLINE - RETRO | WHITECAP RESOURCES INC. | Discontinued | Oil Well Effluent |  | Fibreglass | 0.369 | 0.37 | 80 | 2.8 | 1 |  |  |  | 744 | 744 | 0 |  |  | Uncoated | Uncoated | 10 | SHAPEFILE | N
PL-00022611 | 09-14-009-08W2 MWB OE FLOWLINE - RETRO | Y | 47 | SK PS 00183187 | 2023-12-07 | 68837 | 08-36-009-08W2 | 09-36-009-08W2 | Well | Pipeline Segment Connection Below Ground | Flowline | 09-14-009-08W2 MWB OE FLOWLINE - RETRO | WHITECAP RESOURCES INC. | Operating | Oil Well Effluent |  | Fibreglass | 0.383 | 0.38 | 80 | 2.8 | 1 | [5 empty] | 4960 |  |  | Uncoated | Uncoated | 10 | SHAPEFILE | N
PL-00022497 | 01-32-010-06W2 MWB OE FLOWLINE - RETRO | Y | 11 | SK PS 00180418 | 2023-12-07 | 58652 | 15-33-010-06W2 | 14-33-010-06W2 | Pipeline Segment Connection Below Ground | Pipeline Segment Connection Below Ground | Flowline | 01-32-010-06W2 MWB OE FLOWLINE - RETRO | WHITECAP RESOURCES INC. | Operating | Oil Well Effluent |  | Fibreglass | 0.407 | 0.41 | 80 | 2.8 | 1 | STAR | 1000 |  | 0 | 4960 | 4960 |  |  | Uncoated | Uncoated | 10 | SHAPEFILE | N
PL-00022516 | 03-12-002-19W2 MWB OE FLOWLINE - RETRO | Y | 4 | SK PS 00180598 | 2023-12-07 | 57763 | 13-01-002-19W2 | 14-01-002-19W2 | Well | Pipeline Segment Connection Below Ground | Flowline | 03-12-002-19W2 MWB OE FLOWLINE - RETRO | SATURN OIL & GAS INC. | Operating | Oil Well Effluent |  | Fibreglass | 0.325 | 0.33 | 53.9 | 2.3 | 1 | STAR |  |  | 0 | 4964 | 4960 | 49.64 |  | Uncoated | Uncoated | 10 | SHAPEFILE | N
PL-00022553 | 05-05-008-09W2 MWB OE FLOWLINE - RETRO | Y | 17 | SK PS 00181661 | 2023-12-07 | 63271 | 05-01-008-10W2 | 08-02-008-10W2 | Blind End | Blind End | Flowline | 05-05-008-09W2 MWB OE FLOWLINE - RETRO | WHITECAP RESOURCES INC. | Abandoned | Oil Well Effluent |  | Steel | 0.163 | 0.16 | 80 | 2.8 | 1 | [5 empty] | 0 |  |  | Uncoated |  | 10 | SHAPEFILE | N
PL-00022589 | 08-14-004-07W2 S MWB OE FLOWLINE - RETRO | Y | 2 | SK PS 00182551 | 2023-12-07 | 69411 | 12-18-004-06W2 | 05-18-004-06W2 | Pipeline Segment Connection Below Ground | Pipeline Segment Connection Below Ground | Flowline | 08-14-004-07W2 S MWB OE FLOWLINE - RETRO | HUMMINGBIRD ENERGY INC. | Operating | Oil Well Effluent |  | Fibreglass | 0.316 | 0.32 | 80 | 2.8 | 1 |  |  |  | 6890 | 0 | 4960 | 49.6 |  | Uncoated | Uncoated | 10 | SHAPEFILE | N
PL-00022600 | 08-25-007-11W2 MWB OE FLOWLINE - RETRO D | Y | 43 | SK PS 00182968 | 2023-12-07 | 60916 | 01-36-007-11W2 | 13-30-007-10W2 | Blind End | Blind End | Flowline | 08-25-007-11W2 MWB OE FLOWLINE - RETRO D | WHITECAP RESOURCES INC. | Discontinued | Oil Well Effluent |  | Fibreglass | 0.76 | 0.76 | 80 | 2.8 | 1 | [5 empty] | 0 |  |  | Uncoated | Uncoated | 10 | SHAPEFILE | N
PL-00022467 | 15-31-001-12W2 MWB SW FLOWLINE - RETRO | Y | 12 | SK PS 00179863 | 2023-12-07 | 61762 | 16-34-001-13W2 | 01-03-002-13W2 | Pipeline Segment Connection Below Ground | Well | Flowline | 15-31-001-12W2 MWB SW FLOWLINE - RETRO | SATURN OIL & GAS INC. | Operating | Salt water |  | Fibreglass | 0.416 | 0.42 | 116.3 | 9.4 | 1 | [5 empty] | 13760 |  |  | Uncoated | Uncoated | 0 | SHAPEFILE | N
PL-00022613 | 09-14-009-08W2 MWB OE FLOWLINE - RETRO C | Y | 72 | SK PS 00183365 | 2023-12-07 | 66083 | 02-32-009-07W2 | 02-32-009-07W2 | Well | Pipeline Segment Connection Below Ground | Flowline | 09-14-009-08W2 MWB OE FLOWLINE - RETRO C | WHITECAP RESOURCES INC. | Operating | Oil Well Effluent |  | Fibreglass | 0.294 | 0.29 | 80 | 2.8 | 1 | [5 empty] | 4960 |  |  | Uncoated | Uncoated | 10 | SHAPEFILE | N
PL-00022563 | 05-27-008-11W2 MWB OE FLOWLINE - RETRO | Y | 10 | SK PS 00182271 | 2023-12-07 | 62372 | 13-22-008-11W2 | 13-22-008-11W2 | Blind End | Blind End | Flowline | 05-27-008-11W2 MWB OE FLOWLINE - RETRO | WHITECAP RESOURCES INC. | Discontinued | Oil Well Effluent |  | Fibreglass | 0.139 | 0.14 | 80 | 2.8 | 1 | [5 empty] | 0 |  |  | Uncoated | Uncoated | 10 | SHAPEFILE | N
PL-00022622 | 09-28-001-15W2 MWB OE FLOWLINE - RETRO | Y | 4 | SK PS 00183546 | 2023-12-07 | 55006 | 07-29-001-15W2 | 12-28-001-15W2 | Well | Pipeline Segment Connection Above Ground | Flowline | 09-28-001-15W2 MWB OE FLOWLINE - RETRO | SATURN OIL & GAS INC. | Operating | Oil Well Effluent |  | Fibreglass | 0.99 | 0.99 | 80 | 3.2 | 1 | [5 empty] | 4960 |  |  | Uncoated | Uncoated | 10 | SHAPEFILE | N
PL-00022518 | 03-14-001-13W2 MWB NG FLOWLINE - RETRO | Y | 36 | SK PS 00180642 | 2023-12-07 | 68309 | 13-09-001-12W2 | 13-09-001-12W2 | Well | Pipeline Segment Connection Below Ground | Flowline | 03-14-001-13W2 MWB NG FLOWLINE - RETRO | SATURN OIL & GAS INC. | Operating | Natural Gas |  | Polyethylene | 0.222 | 0.22 | 168 | 18.7 | 1 | 4710 | 9 |  |  |  | 1900 |  |  | Uncoated | Uncoated | 10 | SHAPEFILE | N
PL-00022541 | 04-13-008-08W2 MWB SW FLOWLINE - RETRO | Y | 1 | SK PS 00181388 | 2023-12-07 | 59454 | 04-13-008-08W2 | 01-13-008-08W2 | Blind End | Blind End | Flowline | 04-13-008-08W2 MWB SW FLOWLINE - RETRO | WHITECAP RESOURCES INC. | Abandoned | Salt water |  | Fibreglass | 0.945 | 0.95 | 81 | 3.2 | 1 | [5 empty] | 0 |  |  | Uncoated | Uncoated | 0 | SHAPEFILE | N
PL-00022442 | 13-29-008-07W2 MWB OE FLOWLINE - RETRO C | Y | 21 | SK PS 00179152 | 2023-12-07 | 57568 | 13-29-008-07W2 | 13-29-008-07W2 | Oil Satellite | Multi Well Battery | Flowline | 13-29-008-07W2 MWB OE FLOWLINE - RETRO C | WHITECAP RESOURCES INC. | Operating | Oil Well Effluent |  | Fibreglass | 0.233 | 0.23 | 105 | 3.6 | 1 | [5 empty] | 4960 |  |  | Uncoated | Uncoated | 10 | SHAPEFILE | N
PL-00022597 | 08-25-007-11W2 MWB OE FLOWLINE - RETRO | Y | 89 | SK PS 00182730 | 2023-12-07 | 70295 | 02-24-008-11W2 | 02-24-008-11W2 | Well | Pipeline Segment Connection Below Ground | Flowline | 08-25-007-11W2 MWB OE FLOWLINE - RETRO | WHITECAP RESOURCES INC. | Operating | Oil Well Effluent |  | Fibreglass | 0.074 | 0.07 | 80 | 2.8 | 1 | [5 empty] | 4960 |  |  | Uncoated | Uncoated | 10 | SHAPEFILE | N
PL-00022560 | 05-23-008-09W2 MWB OE FLOWLINE - RETRO C | Y | 38 | SK PS 00182151 | 2023-12-07 | 60297 | 01-35-008-09W2 | 16-35-008-09W2 | Well | Pipeline Segment Connection Below Ground | Flowline | 05-23-008-09W2 MWB OE FLOWLINE - RETRO C | WHITECAP RESOURCES INC. | Operating | Oil Well Effluent |  | Fibreglass | 1.336 | 1.34 | 80 | 2.8 | 1 | [5 empty] | 4960 |  |  | Uncoated | Uncoated | 10 | SHAPEFILE | N
PL-00022477 | 01-04-007-09W2 MWB OE FLOWLINE - RETRO | Y | 7 | SK PS 00180060 | 2023-12-07 | 56507 | 16-04-007-09W2 | 08-04-007-09W2 | Well | Pipeline Segment Connection Below Ground | Flowline | 01-04-007-09W2 MWB OE FLOWLINE - RETRO | WHITECAP RESOURCES INC. | Operating | Oil Well Effluent |  | Fibreglass | 0.763 | 0.76 | 80 | 2.8 | 1 | [5 empty] | 4960 |  |  | Uncoated | Uncoated | 10 | SHAPEFILE | N
PL-00022497 | 01-32-010-06W2 MWB OE FLOWLINE - RETRO | Y | 45 | SK PS 00180452 | 2023-12-07 | 69496 | 01-06-011-06W2 | 15-31-010-06W2 | Well | Pipeline Segment Connection Below Ground | Flowline | 01-32-010-06W2 MWB OE FLOWLINE - RETRO | WHITECAP RESOURCES INC. | Operating | Oil Well Effluent |  | Fibreglass | 0.081 | 0.08 | 80 | 2.8 | 1 | STAR | 1000 |  |  |  | 4960 |  |  | Uncoated | Uncoated | 10 | SHAPEFILE | N
PL-00022442 | 13-29-008-07W2 MWB OE FLOWLINE - RETRO C | Y | 57 | SK PS 00179188 | 2023-12-07 | 63382 | 12-31-008-06W2 | 01-36-008-07W2 | Well | Oil Satellite | Flowline | 13-29-008-07W2 MWB OE FLOWLINE - RETRO C | WHITECAP RESOURCES INC. | Operating | Oil Well Effluent |  | Fibreglass | 1.124 | 1.12 | 105 | 3.6 | 1 | [5 empty] | 4960 |  |  | Uncoated | Uncoated | 10 | SHAPEFILE | N
PL-00022531 | 03-28-008-05W2 MWB OE FLOWLINE - RETRO | Y | 46 | SK PS 00181213 | 2023-12-07 | 68671 | 01-25-008-06W2 | 01-25-008-06W2 | Well | Pipeline Segment Connection Below Ground | Flowline | 03-28-008-05W2 MWB OE FLOWLINE - RETRO | WHITECAP RESOURCES INC. | Operating | Oil Well Effluent |  | Fibreglass | 0.119 | 0.12 | 80 | 2.8 | 1 | [5 empty] | 4960 |  |  | Uncoated | Uncoated | 10 | SHAPEFILE | N
PL-00022417 | 12-05-008-08W2 MWB OE FLOWLINE - RETRO | Y | 67 | SK PS 00178531 | 2023-12-07 | 69771 | 04-06-008-08W2 | 04-06-008-08W2 | Well | Pipeline Segment Connection Below Ground | Flowline | 12-05-008-08W2 MWB OE FLOWLINE - RETRO | WHITECAP RESOURCES INC. | Operating | Oil Well Effluent |  | Fibreglass | 0.07 | 0.07 | 80 | 2.8 | 1 | [5 empty] | 4960 |  |  | Uncoated | Uncoated | 10 | SHAPEFILE | N
PL-00022493 | 01-26-006-09W2 MWB SW FLOWLINE - RETRO | Y | 1 | SK PS 00180372 | 2023-12-07 | 54781 | 05-20-006-08W2 | 15-18-006-08W2 | Blind End | Blind End | Flowline | 01-26-006-09W2 MWB SW FLOWLINE - RETRO | WHITECAP RESOURCES INC. | Abandoned | Salt water |  | Fibreglass | 1.296 | 1.3 | 59.4 | 5 | 1 | STAR | 2500 |  |  |  | 0 |  |  | Uncoated | Uncoated | 0 | SHAPEFILE | N
PL-00022518 | 03-14-001-13W2 MWB NG FLOWLINE - RETRO | Y | 41 | SK PS 00180647 | 2023-12-07 | 68329 | 01-08-001-12W2 | 01-08-001-12W2 | Well | Pipeline Segment Connection Below Ground | Flowline | 03-14-001-13W2 MWB NG FLOWLINE - RETRO | SATURN OIL & GAS INC. | Operating | Natural Gas |  | Polyethylene | 0.043 | 0.04 | 168 | 18.7 | 1 | 4710 | 9 |  |  |  | 1900 |  |  | Uncoated | Uncoated | 10 | SHAPEFILE | N
PL-00022549 | 05-01-010-09W2 MWB OE FLOWLINE - RETRO | Y | 5 | SK PS 00181556 | 2023-12-07 | 55581 | 04-01-010-09W2 | 05-01-010-09W2 | Blind End | Blind End | Flowline | 05-01-010-09W2 MWB OE FLOWLINE - RETRO | WHITECAP RESOURCES INC. | Discontinued | Oil Well Effluent |  | Steel | 0.301 | 0.3 | 120 | 3.2 | 1 |  |  |  | 744 | 744 | 0 |  |  | Uncoated |  | 10 | SHAPEFILE | N
PL-00022560 | 05-23-008-09W2 MWB OE FLOWLINE - RETRO C | Y | 7 | SK PS 00182120 | 2023-12-07 | 54925 | 01-17-008-09W2 | 03-15-008-09W2 | Oil Satellite | Pipeline Segment Connection Below Ground | Flowline | 05-23-008-09W2 MWB OE FLOWLINE - RETRO C | WHITECAP RESOURCES INC. | Operating | Oil Well Effluent |  | Fibreglass | 2.463 | 2.46 | 159 | 4.3 | 1 | [5 empty] | 4960 |  |  | Uncoated | Uncoated | 10 | SHAPEFILE | N
PL-00022563 | 05-27-008-11W2 MWB OE FLOWLINE - RETRO | Y | 14 | SK PS 00182275 | 2023-12-07 | 65642 | 05-27-008-11W2 | 14-22-008-11W2 | Oil Satellite | Pipeline Segment Connection Above Ground | Flowline | 05-27-008-11W2 MWB OE FLOWLINE - RETRO | WHITECAP RESOURCES INC. | Operating | Oil Well Effluent |  | Fibreglass | 1.13 | 1.13 | 160 | 4.3 | 1 | [5 empty] | 4960 |  |  | Uncoated | Uncoated | 10 | SHAPEFILE | N
PL-00022552 | 05-05-008-09W2 IDF SW FLOWLINE - RETRO | Y | 15 | SK PS 00181598 | 2023-12-07 | 58030 | 13-29-007-09W2 | 04-29-007-09W2 | Pipeline Segment Connection Above Ground | Pipeline Segment Connection Below Ground | Flowline | 05-05-008-09W2 IDF SW FLOWLINE - RETRO | WHITECAP RESOURCES INC. | Operating | Salt water |  | Fibreglass | 1.226 | 1.23 | 117 | 9.4 | 1 | [5 empty] | 13760 |  |  | Uncoated | Uncoated | 0 | SHAPEFILE | N
PL-00022559 | 05-23-008-09W2 MWB OE FLOWLINE - RETRO B | Y | 59 | SK PS 00182094 | 2023-12-07 | 63004 | 14-05-009-08W2 | 16-32-008-08W2 | Well | Pipeline Segment Connection Below Ground | Flowline | 05-23-008-09W2 MWB OE FLOWLINE - RETRO B | WHITECAP RESOURCES INC. | Operating | Oil Well Effluent |  | Fibreglass | 2.422 | 2.42 | 80 | 2.8 | 1 | [5 empty] | 4960 |  |  | Uncoated | Uncoated | 10 | SHAPEFILE | N
PL-00022639 | 11-15-007-09W2 MWB SW FLOWLINE - RETRO | Y | 1 | SK PS 00183761 | 2023-12-07 | 70492 | 11-15-007-09W2 | 09-15-007-09W2 | Multi Well Battery | Pipeline Segment Connection Below Ground | Flowline | 11-15-007-09W2 MWB SW FLOWLINE - RETRO | WHITECAP RESOURCES INC. | Operating | Salt water |  | Fibreglass | 0.628 | 0.63 | 121 |  | 1 | CEN | 2500 |  | 13790 | 13790 | 13760 |  | 1.5 | Uncoated | Uncoated | 0 | SHAPEFILE | N
PL-00022531 | 03-28-008-05W2 MWB OE FLOWLINE - RETRO | Y | 23 | SK PS 00181190 | 2023-12-07 | 68637 | 02-29-008-05W2 | 02-29-008-05W2 | Well | Pipeline Segment Connection Below Ground | Flowline | 03-28-008-05W2 MWB OE FLOWLINE - RETRO | WHITECAP RESOURCES INC. | Operating | Oil Well Effluent |  | Fibreglass | 0.084 | 0.08 | 80 | 2.8 | 1 | [5 empty] | 4960 |  |  | Uncoated | Uncoated | 10 | SHAPEFILE | N
PL-00022560 | 05-23-008-09W2 MWB OE FLOWLINE - RETRO C | Y | 71 | SK PS 00182184 | 2023-12-07 | 70270 | 02-13-008-09W2 | 02-13-008-09W2 | Well | Pipeline Segment Connection Below Ground | Flowline | 05-23-008-09W2 MWB OE FLOWLINE - RETRO C | WHITECAP RESOURCES INC. | Operating | Oil Well Effluent |  | Fibreglass | 0.126 | 0.13 | 80 | 2.8 | 1 | [5 empty] | 4960 |  |  | Uncoated | Uncoated | 10 | SHAPEFILE | N
PL-00022461 | 15-23-006-08W2 MWB SW FLOWLINE - RETRO | Y | 2 | SK PS 00179629 | 2023-12-07 | 57392 | 15-23-006-08W2 | 07-23-006-08W2 | Multi Well Battery | Well | Flowline | 15-23-006-08W2 MWB SW FLOWLINE - RETRO | WHITECAP RESOURCES INC. | Operating | Salt water |  | Fibreglass | 0.763 | 0.76 | 59 | 4.8 | 1 | STAR |  |  | 0 | 13760 | 13760 |  |  | Uncoated | Uncoated | 0 | SHAPEFILE | N
PL-00022444 | 13-29-008-07W2 MWB SW FLOWLINE - RETRO | Y | 51 | SK PS 00179333 | 2023-12-07 | 69504 | 13-14-009-07W2 | 04-21-009-07W2 | Pipeline Segment Connection Above Ground | Pipeline Segment Connection Below Ground | Flowline | 13-29-008-07W2 MWB SW FLOWLINE - RETRO | WHITECAP RESOURCES INC. | Operating | Salt water |  | Fibreglass | 3.944 | 3.94 | 117 | 9.4 | 1 | [5 empty] | 13760 |  |  | Uncoated | Uncoated | 0 | SHAPEFILE | N
PL-00022601 | 08-25-007-11W2 MWB SW FLOWLINE - RETRO | Y | 26 | SK PS 00183045 | 2023-12-07 | 70208 | 08-25-007-11W2 | 16-25-007-11W2 | Multi Well Battery | Well | Flowline | 08-25-007-11W2 MWB SW FLOWLINE - RETRO | WHITECAP RESOURCES INC. | Operating | Salt water |  | Fibreglass | 0.883 | 0.88 | 117 | 9.4 | 1 | [5 empty] | 13760 |  |  | Uncoated | Uncoated | 0 | SHAPEFILE | N
PL-00022521 | 03-14-001-13W2 MWB SW FLOWLINE - RETRO | Y | 77 | SK PS 00180949 | 2023-12-07 | 68482 | 14-06-001-13W2 | 03-07-001-13W2 | Pipeline Segment Connection Below Ground | Well | Flowline | 03-14-001-13W2 MWB SW FLOWLINE - RETRO | SATURN OIL & GAS INC. | Operating | Salt water |  | Fibreglass | 0.065 | 0.06 | 60 | 4.8 | 1 | STAR | 2500 |  |  |  | 13760 |  |  | Uncoated | Uncoated | 0 | SHAPEFILE | N
PL-00022425 | 13-05-008-06W2 TP MWB OE FLOWLINE - RETRO | Y | 12 | SK PS 00178722 | 2023-12-07 | 69420 | 12-17-008-06W2 | 12-17-008-06W2 | Blind End | Pipeline Segment Connection Below Ground | Flowline | 13-05-008-06W2 TP MWB OE FLOWLINE - RETRO | WHITECAP RESOURCES INC. | Discontinued | Oil Well Effluent |  | Fibreglass | 0.073 | 0.07 | 80 | 2.8 | 1 |  |  |  | 0 |  | 4960 |  |  | Uncoated | Uncoated | 10 | SHAPEFILE | N
PL-00022519 | 03-14-001-13W2 MWB OE FLOWLINE - RETRO | Y | 32 | SK PS 00180722 | 2023-12-07 | 68370 | 05-18-001-12W2 | 13-07-001-12W2 | Well | Pipeline Segment Connection Below Ground | Flowline | 03-14-001-13W2 MWB OE FLOWLINE - RETRO | SATURN OIL & GAS INC. | Operating | Oil Well Effluent |  | Fibreglass | 0.596 | 0.6 | 80 | 2.8 | 1 | [5 empty] | 4960 |  |  | Uncoated | Uncoated | 10 | SHAPEFILE | N
PL-00022556 | 05-13-008-06W2 MWB OE FLOWLINE - RETRO | Y | 3 | SK PS 00181879 | 2023-12-07 | 54397 | 08-12-008-06W2 | 05-07-008-05W2 | Blind End | Blind End | Flowline | 05-13-008-06W2 MWB OE FLOWLINE - RETRO | WHITECAP RESOURCES INC. | Abandoned | Oil Well Effluent |  | Steel | 0.341 | 0.34 | 88.9 | 3.2 | 1 |  |  |  | 896 | 896 | 0 |  |  | Uncoated | Extruded Poly | 10 | SHAPEFILE | N
PL-00022492 | 01-26-006-09W2 MWB OE FLOWLINE - RETRO ABND | Y | 4 | SK PS 00180332 | 2023-12-07 | 54390 | 07-29-006-08W2 | 05-21-006-08W2 | Blind End | Blind End | Flowline | 01-26-006-09W2 MWB OE FLOWLINE - RETRO ABND | WHITECAP RESOURCES INC. | Abandoned | Oil Well Effluent |  | Fibreglass | 1.962 | 1.96 | 50.8 | 3.2 | 1 | [5 empty] | 0 |  |  | Uncoated | Uncoated | 10 | SHAPEFILE | N
PL-00022452 | 14-27-001-13W2/15-31-001-12W2 MWB OE FLOWLINE - RETRO | Y | 19 | SK PS 00179424 | 2023-12-07 | 59449 | 01-28-001-13W2 | 01-28-001-13W2 | Well | Pipeline Segment Connection Below Ground | Flowline | 14-27-001-13W2/15-31-001-12W2 MWB OE FLOWLINE - RETRO | SATURN OIL & GAS INC. | Operating | Oil Well Effluent |  | Fibreglass | 0.26 | 0.26 | 105 | 3.6 | 1 | CEN | 1000 |  |  |  | 4960 |  |  | Uncoated | Uncoated | 10 | SHAPEFILE | N
PL-00022552 | 05-05-008-09W2 IDF SW FLOWLINE - RETRO | Y | 21 | SK PS 00181604 | 2023-12-07 | 61031 | 05-01-008-10W2 | 01-04-008-10W2 | Pipeline Segment Connection Below Ground | Well | Flowline | 05-05-008-09W2 IDF SW FLOWLINE - RETRO | WHITECAP RESOURCES INC. | Operating | Salt water |  | Steel | 3.684 | 3.68 | 168.3 | 4.8 | 1 | Z245.1 | 3592 |  |  |  | 13760 |  |  | High Density Polyethylene (HDPE) | Extruded Poly | 0 | SHAPEFILE | N
PL-00022531 | 03-28-008-05W2 MWB OE FLOWLINE - RETRO | Y | 64 | SK PS 00181231 | 2023-12-07 | 68749 | 01-06-009-05W2 | 01-06-009-05W2 | Well | Pipeline Segment Connection Below Ground | Flowline | 03-28-008-05W2 MWB OE FLOWLINE - RETRO | WHITECAP RESOURCES INC. | Operating | Oil Well Effluent |  | Fibreglass | 0.097 | 0.1 | 80 | 2.8 | 1 | [5 empty] | 4960 |  |  | Uncoated | Uncoated | 10 | SHAPEFILE | N
PL-00022545 | 04-29-008-09W2 MWB OE FLOWLINE - RETRO | Y | 74 | SK PS 00181466 | 2023-12-07 | 70049 | 12-09-009-09W2 | 09-08-009-09W2 | Well | Pipeline Segment Connection Above Ground | Flowline | 04-29-008-09W2 MWB OE FLOWLINE - RETRO | WHITECAP RESOURCES INC. | Operating | Oil Well Effluent |  | Fibreglass | 0.293 | 0.29 | 80 | 2.8 | 1 | STAR |  |  |  |  | 4960 | 0 |  | Uncoated | Uncoated | 10 | SHAPEFILE | N
PL-00022452 | 14-27-001-13W2/15-31-001-12W2 MWB OE FLOWLINE - RETRO | Y | 16 | SK PS 00179421 | 2023-12-07 | 57769 | 03-25-001-13W2 | 04-25-001-13W2 | Well | Pipeline Segment Connection Below Ground | Flowline | 14-27-001-13W2/15-31-001-12W2 MWB OE FLOWLINE - RETRO | SATURN OIL & GAS INC. | Operating | Oil Well Effluent |  | Composite | 0.446 | 0.45 | 124 | 12.5 | 1 | FPLP | 301 |  |  |  | 4960 |  |  | Uncoated | Uncoated | 10 | SHAPEFILE | N
PL-00022611 | 09-14-009-08W2 MWB OE FLOWLINE - RETRO | Y | 37 | SK PS 00183177 | 2023-12-07 | 68824 | 16-29-009-07W2 | 16-29-009-07W2 | Well | Pipeline Segment Connection Below Ground | Flowline | 09-14-009-08W2 MWB OE FLOWLINE - RETRO | WHITECAP RESOURCES INC. | Operating | Oil Well Effluent |  | Fibreglass | 0.131 | 0.13 | 80 | 2.8 | 1 | [5 empty] | 4960 |  |  | Uncoated | Uncoated | 10 | SHAPEFILE | N
PL-00022561 | 05-23-008-09W2 MWB SW FLOWLINE - RETRO | Y | 3 | SK PS 00182194 | 2023-12-07 | 54170 | 01-30-008-08W2 | 04-30-008-08W2 | Pipeline Segment Connection Above Ground | Pipeline Segment Connection Above Ground | Flowline | 05-23-008-09W2 MWB SW FLOWLINE - RETRO | WHITECAP RESOURCES INC. | Operating | Salt water |  | Fibreglass | 1.76 | 1.76 | 107.3 | 3.2 | 1 | STAR | 2500 |  | 0 |  | 13760 |  | 1.5 | Uncoated | Uncoated | 0 | SHAPEFILE | N
PL-00022488 | 01-22-010-07W2 MWB OE FLOWLINE - RETRO | Y | 28 | SK PS 00180233 | 2023-12-07 | 66522 | 09-16-010-07W2 | 10-16-010-07W2 | Blind End | Blind End | Flowline | 01-22-010-07W2 MWB OE FLOWLINE - RETRO | WHITECAP RESOURCES INC. | Discontinued | Oil Well Effluent |  | Steel | 0.371 | 0.37 | 50.8 |  | 1 | [5 empty] | 0 |  |  |  |  | 10 | SHAPEFILE | N
PL-00022443 | 13-29-008-07W2 MWB OE FLOWLINE - RETRO D | Y | 10 | SK PS 00179216 | 2023-12-07 | 56691 | 04-05-009-07W2 | 04-05-009-07W2 | Pipeline Segment Connection Above Ground | Pipeline Segment Connection Below Ground | Flowline | 13-29-008-07W2 MWB OE FLOWLINE - RETRO D | WHITECAP RESOURCES INC. | Operating | Oil Well Effluent |  | Fibreglass | 0.118 | 0.12 | 80 | 2.8 | 1 | [5 empty] | 4960 |  |  | Uncoated | Uncoated | 10 | SHAPEFILE | N
PL-00022423 | 12-30-005-07W2 MWB OE FLOWLINE - RETRO | Y | 28 | SK PS 00178675 | 2023-12-07 | 63583 | 13-19-005-07W2 | 13-19-005-07W2 | Well | Pipeline Segment Connection Above Ground | Flowline | 12-30-005-07W2 MWB OE FLOWLINE - RETRO | WHITECAP RESOURCES INC. | Operating | Oil Well Effluent |  | Fibreglass | 0.28 | 0.28 | 80 | 2.8 | 1 | STAR | 1000 |  |  |  | 4960 |  |  | Uncoated | Uncoated | 10 | SHAPEFILE | N
PL-00022545 | 04-29-008-09W2 MWB OE FLOWLINE - RETRO | Y | 29 | SK PS 00181421 | 2023-12-07 | 69664 | 05-17-008-09W2 | 05-17-008-09W2 | Well | Pipeline Segment Connection Below Ground | Flowline | 04-29-008-09W2 MWB OE FLOWLINE - RETRO | WHITECAP RESOURCES INC. | Operating | Oil Well Effluent |  | Fibreglass | 0.072 | 0.07 | 80 | 2.8 | 1 | [5 empty] | 4960 |  |  | Uncoated | Uncoated | 10 | SHAPEFILE | N
PL-00022506 | 02-18-007-09W2 MWB OE FLOWLINE - RETRO | Y | 10 | SK PS 00180506 | 2023-12-07 | 60625 | 14-07-007-09W2 | 03-18-007-09W2 | Well | Multi Well Battery | Flowline | 02-18-007-09W2 MWB OE FLOWLINE - RETRO | WHITECAP RESOURCES INC. | Operating | Oil Well Effluent |  | Fibreglass | 0.316 | 0.32 | 80 | 3.2 | 1 | AMERON |  |  |  |  | 4960 |  |  | Uncoated | Uncoated | 10 | SHAPEFILE | N
PL-00022493 | 01-26-006-09W2 MWB SW FLOWLINE - RETRO | Y | 14 | SK PS 00180385 | 2023-12-07 | 63076 | 01-26-006-09W2 | 05-25-006-09W2 | Blind End | Blind End | Flowline | 01-26-006-09W2 MWB SW FLOWLINE - RETRO | WHITECAP RESOURCES INC. | Abandoned | Salt water |  | Fibreglass | 0.472 | 0.47 | 59.4 | 5 | 1 | [5 empty] | 0 |  |  | Uncoated | Uncoated | 0 | SHAPEFILE | N
PL-00022485 | 01-21-001-14W2 MWB OE FLOWLINE - RETRO | Y | 48 | SK PS 00180183 | 2023-12-07 | 70440 | 03-17-001-14W2 | 03-17-001-14W2 | Pipeline Segment Connection Below Ground | Oil Satellite | Flowline | 01-21-001-14W2 MWB OE FLOWLINE - RETRO | SATURN OIL & GAS INC. | Operating | Oil Well Effluent |  | Fibreglass | 0.092 | 0.09 | 80 | 2.8 | 1 | [5 empty] | 4960 |  |  | Uncoated | Uncoated | 10 | SHAPEFILE | N
PL-00022526 | 03-20-007-08W2 MWB OE FLOWLINE - RETRO B | Y | 62 | SK PS 00181134 | 2023-12-07 | 64717 | 09-25-006-09W2 | 08-36-006-09W2 | Well | Pipeline Segment Connection Below Ground | Flowline | 03-20-007-08W2 MWB OE FLOWLINE - RETRO B | WHITECAP RESOURCES INC. | Operating | Oil Well Effluent |  | Fibreglass | 1.07 | 1.07 | 80 | 2.8 | 1 | STAR | 1000 |  |  |  | 4960 |  |  | Uncoated | Uncoated | 10 | SHAPEFILE | N
PL-00022600 | 08-25-007-11W2 MWB OE FLOWLINE - RETRO D | Y | 33 | SK PS 00182958 | 2023-12-07 | 59170 | 01-31-007-10W2 | 01-31-007-10W2 | Blind End | Blind End | Flowline | 08-25-007-11W2 MWB OE FLOWLINE - RETRO D | WHITECAP RESOURCES INC. | Discontinued | Oil Well Effluent |  | Fibreglass | 0.179 | 0.18 | 80 | 2.8 | 1 | [5 empty] | 0 |  |  | Uncoated | Uncoated | 10 | SHAPEFILE | N
PL-00022561 | 05-23-008-09W2 MWB SW FLOWLINE - RETRO | Y | 50 | SK PS 00182241 | 2023-12-07 | 69418 | 16-19-008-08W2 | 01-30-008-08W2 | Blind End | Blind End | Flowline | 05-23-008-09W2 MWB SW FLOWLINE - RETRO | WHITECAP RESOURCES INC. | Discontinued | Salt water |  |  | 0.246 | 0.25 |  |  | 1 | [5 empty] | 0 |  |  |  |  | 0 | SHAPEFILE | N
PL-00022431 | 13-18-010-06W2 MWB OE FLOWLINE - RETRO | Y | 13 | SK PS 00178799 | 2023-12-07 | 57948 | 01-29-010-06W2 | 04-28-010-06W2 | Well | Oil Satellite | Flowline | 13-18-010-06W2 MWB OE FLOWLINE - RETRO | WHITECAP RESOURCES INC. | Operating | Oil Well Effluent |  | Fibreglass | 0.448 | 0.45 | 80 | 2.8 | 1 |  |  |  | 0 | 4960 | 4960 |  |  | Uncoated | Uncoated | 10 | SHAPEFILE | N
PL-00022518 | 03-14-001-13W2 MWB NG FLOWLINE - RETRO | Y | 69 | SK PS 00180675 | 2023-12-07 | 68451 | 15-05-001-13W2 | 02-08-001-13W2 | Well | Pipeline Segment Connection Below Ground | Flowline | 03-14-001-13W2 MWB NG FLOWLINE - RETRO | SATURN OIL & GAS INC. | Operating | Natural Gas |  | Polyethylene | 0.064 | 0.06 | 168 | 18.7 | 1 | 4710 | 9 |  |  |  | 1900 |  |  | Uncoated | Uncoated | 10 | SHAPEFILE | N
PL-00022555 | 05-05-008-09W2 MWB OE FLOWLINE - RETRO C | Y | 28 | SK PS 00181831 | 2023-12-07 | 59566 | 08-29-007-09W2 | 13-29-007-09W2 | Pipeline Segment Connection Above Ground | Oil Satellite | Flowline | 05-05-008-09W2 MWB OE FLOWLINE - RETRO C | WHITECAP RESOURCES INC. | Operating | Oil Well Effluent |  | Fibreglass | 2.554 | 2.55 | 105 | 3.6 | 1 | [5 empty] | 4960 |  |  | Uncoated | Uncoated | 10 | SHAPEFILE | N
PL-00022466 | 15-31-001-12W2 MWB OE FLOWLINE - RETRO B | Y | 59 | SK PS 00179830 | 2023-12-07 | 64140 | 15-26-001-13W2 | 15-26-001-13W2 | Well | Pipeline Segment Connection Below Ground | Flowline | 15-31-001-12W2 MWB OE FLOWLINE - RETRO B | SATURN OIL & GAS INC. | Operating | Oil Well Effluent |  | Composite | 0.199 | 0.2 | 124 | 12.6 | 1 | FPLP | 301 |  |  |  | 4960 |  |  | Uncoated | Uncoated | 10 | SHAPEFILE | N
PL-00022535 | 03-33-008-06W2 TP MWB OE FLOWLINE - RETRO | Y | 2 | SK PS 00181325 | 2023-12-07 | 61132 | 02-33-008-06W2 | 02-33-008-06W2 | Well | Pipeline Segment Connection Below Ground | Flowline | 03-33-008-06W2 TP MWB OE FLOWLINE - RETRO | WHITECAP RESOURCES INC. | Operating | Oil Well Effluent |  | Fibreglass | 0.067 | 0.07 | 80 | 2.8 | 1 |  |  |  | 0 | 4960 | 4960 |  |  | Uncoated | Uncoated | 10 | SHAPEFILE | N
PL-00022471 | 16-23-006-11W2 MWB OE FLOWLINE - RETRO | Y | 35 | SK PS 00179941 | 2023-12-07 | 62335 | 12-30-006-10W2 | 03-30-006-10W2 | Well | Oil Satellite | Flowline | 16-23-006-11W2 MWB OE FLOWLINE - RETRO | WHITECAP RESOURCES INC. | Operating | Oil Well Effluent |  | Fibreglass | 1.102 | 1.1 | 104.9 | 3.6 | 1 | STAR | 1000 |  |  |  | 4960 |  |  | Uncoated | Uncoated | 10 | SHAPEFILE | N
PL-00022432 | 13-18-010-06W2 MWB OE FLOWLINE - RETRO B | Y | 23 | SK PS 00178872 | 2023-12-07 | 58217 | 01-24-010-07W2 | 13-18-010-06W2 | Oil Satellite | Multi Well Battery | Flowline | 13-18-010-06W2 MWB OE FLOWLINE - RETRO B | WHITECAP RESOURCES INC. | Operating | Oil Well Effluent |  | Fibreglass | 0.485 | 0.49 | 80 | 3.2 | 1 |  | 1000 |  | 0 | 4960 | 4960 |  |  | Uncoated | Uncoated | 10 | SHAPEFILE | N
PL-00022471 | 16-23-006-11W2 MWB OE FLOWLINE - RETRO | Y | 31 | SK PS 00179937 | 2023-12-07 | 61802 | 02-05-007-10W2 | 13-32-006-10W2 | Blind End | Blind End | Flowline | 16-23-006-11W2 MWB OE FLOWLINE - RETRO | WHITECAP RESOURCES INC. | Discontinued | Oil Well Effluent |  | Fibreglass | 0.205 | 0.2 | 80 | 3.2 | 1 | [5 empty] | 0 |  |  | Uncoated | Uncoated | 10 | SHAPEFILE | N
PL-00022561 | 05-23-008-09W2 MWB SW FLOWLINE - RETRO | Y | 31 | SK PS 00182222 | 2023-12-07 | 60898 | 04-27-008-09W2 | 13-27-008-09W2 | Pipeline Segment Connection Above Ground | Well | Flowline | 05-23-008-09W2 MWB SW FLOWLINE - RETRO | WHITECAP RESOURCES INC. | Operating | Salt water |  | Fibreglass | 1.216 | 1.22 | 111.7 | 8.2 | 1 | STAR | 2500 |  | 0 |  | 13760 |  |  | Uncoated | Uncoated | 0 | SHAPEFILE | N
PL-00022400 | SK46 | Y | 2 | SK PS 00178391 | 2023-12-07 | SK46-2 | 12-31-031-22W3 | 04-31-031-22W3 | Well | Multi Well Battery | Flowline | Retroactive Review (not verified in field) | BP CANADA ENERGY GROUP ULC | Abandoned | Oil Well Effluent |  |  | 0.808 | 0.808 | [14 empty] | SYSGEN | N
PL-00022444 | 13-29-008-07W2 MWB SW FLOWLINE - RETRO | Y | 72 | SK PS 00179354 | 2023-12-07 | 70367 | 16-31-008-07W2 | 13-05-009-07W2 | Pipeline Segment Connection Above Ground | Pipeline Segment Connection Above Ground | Flowline | 13-29-008-07W2 MWB SW FLOWLINE - RETRO | WHITECAP RESOURCES INC. | Operating | Salt water |  | Fibreglass | 1.912 | 1.91 | 117 | 9.4 | 1 | [5 empty] | 13760 |  |  | Uncoated | Uncoated | 0 | SHAPEFILE | N
PL-00022611 | 09-14-009-08W2 MWB OE FLOWLINE - RETRO | Y | 36 | SK PS 00183176 | 2023-12-07 | 68717 | 13-15-009-08W2 | 13-15-009-08W2 | Well | Pipeline Segment Connection Below Ground | Flowline | 09-14-009-08W2 MWB OE FLOWLINE - RETRO | WHITECAP RESOURCES INC. | Operating | Oil Well Effluent |  | Fibreglass | 0.165 | 0.16 | 80 | 2.8 | 1 | [5 empty] | 4960 |  |  | Uncoated | Uncoated | 10 | SHAPEFILE | N
PL-00022417 | 12-05-008-08W2 MWB OE FLOWLINE - RETRO | Y | 79 | SK PS 00178543 | 2023-12-07 | 70261 | 04-18-008-08W2 | 02-13-008-09W2 | Well | Pipeline Segment Connection Below Ground | Flowline | 12-05-008-08W2 MWB OE FLOWLINE - RETRO | WHITECAP RESOURCES INC. | Operating | Oil Well Effluent |  | Fibreglass | 0.804 | 0.8 | 105 | 3.6 | 1 | [5 empty] | 4960 |  |  | Uncoated | Uncoated | 10 | SHAPEFILE | N
PL-00022546 | 04-29-008-09W2 MWB OE FLOWLINE - RETRO B | Y | 23 | SK PS 00181491 | 2023-12-07 | 58203 | 15-10-009-09W2 | 16-09-009-09W2 | Well | Oil Satellite | Flowline | 04-29-008-09W2 MWB OE FLOWLINE - RETRO B | WHITECAP RESOURCES INC. | Operating | Oil Well Effluent |  | Fibreglass | 1.138 | 1.45 | 80 | 2.8 | 1 |  | 1000 |  |  |  | 4960 |  |  | Uncoated | Uncoated | 10 | SHAPEFILE | N
PL-00022561 | 05-23-008-09W2 MWB SW FLOWLINE - RETRO | Y | 62 | SK PS 00182253 | 2023-12-07 | 70217 | 08-35-008-09W2 | 08-35-008-09W2 | Pipeline Segment Connection Below Ground | Well | Flowline | 05-23-008-09W2 MWB SW FLOWLINE - RETRO | WHITECAP RESOURCES INC. | Operating | Salt water |  | Fibreglass | 0.078 | 0.08 | 59 | 4.8 | 1 | [5 empty] | 13760 |  |  | Uncoated | Uncoated | 0 | SHAPEFILE | N
PL-00022491 | 01-26-006-09W2 MWB OE FLOWLINE - RETRO | Y | 55 | SK PS 00180309 | 2023-12-07 | 62743 | 13-24-006-09W2 | 09-23-006-09W2 | Blind End | Blind End | Flowline | 01-26-006-09W2 MWB OE FLOWLINE - RETRO | WHITECAP RESOURCES INC. | Discontinued | Oil Well Effluent |  | Fibreglass | 0.632 | 0.63 | 50.6 | 3.2 | 1 | [5 empty] | 0 |  |  | Uncoated | Uncoated | 10 | SHAPEFILE | N
PL-00022561 | 05-23-008-09W2 MWB SW FLOWLINE - RETRO | Y | 17 | SK PS 00182208 | 2023-12-07 | 57817 | 01-27-008-09W2 | 02-27-008-09W2 | Pipeline Segment Connection Below Ground | Pipeline Segment Connection Above Ground | Flowline | 05-23-008-09W2 MWB SW FLOWLINE - RETRO | WHITECAP RESOURCES INC. | Operating | Salt water |  | Fibreglass | 0.561 | 0.56 | 111.7 | 8.2 | 1 | STAR | 2500 |  | 0 |  | 13760 |  |  | Uncoated | Uncoated | 0 | SHAPEFILE | N
PL-00022511 | 03-06-011-07W2 MWB OE FLOWLINE - RETRO | Y | 3 | SK PS 00180529 | 2023-12-07 | 54937 | 07-36-010-08W2 | 09-36-010-08W2 | Well | Oil Satellite | Flowline | 03-06-011-07W2 MWB OE FLOWLINE - RETRO | WHITECAP RESOURCES INC. | Operating | Oil Well Effluent |  | Fibreglass | 0.639 | 0.64 | 76.2 | 3.2 | 1 |  |  |  | 0 | 4960 | 4960 |  |  | Uncoated | Uncoated | 10 | SHAPEFILE | N
PL-00022611 | 09-14-009-08W2 MWB OE FLOWLINE - RETRO | Y | 73 | SK PS 00183213 | 2023-12-07 | 69950 | 05-08-009-08W2 | 05-08-009-08W2 | Well | Pipeline Segment Connection Below Ground | Flowline | 09-14-009-08W2 MWB OE FLOWLINE - RETRO | WHITECAP RESOURCES INC. | Operating | Oil Well Effluent |  | Fibreglass | 0.077 | 0.08 | 80 | 2.8 | 1 | [5 empty] | 4960 |  |  | Uncoated | Uncoated | 10 | SHAPEFILE | N
PL-00022557 | 05-13-008-06W2 MWB SW FLOWLINE - RETRO | Y | 3 | SK PS 00181957 | 2023-12-07 | 58256 | 05-13-008-06W2 | 11-12-008-06W2 | Pipeline Segment Connection Below Ground | Well | Flowline | 05-13-008-06W2 MWB SW FLOWLINE - RETRO | WHITECAP RESOURCES INC. | Operating | Salt water |  | Fibreglass | 1.35 | 1.35 | 113.3 | 6.1 | 1 | CEN | 1500 |  | 0 | 13760 | 13760 |  |  | Uncoated | Uncoated | 0 | SHAPEFILE | N
PL-00022599 | 08-25-007-11W2 MWB OE FLOWLINE - RETRO C | Y | 24 | SK PS 00182854 | 2023-12-07 | 57038 | 13-30-007-10W2 | 08-25-007-11W2 | Oil Satellite | Multi Well Battery | Flowline | 08-25-007-11W2 MWB OE FLOWLINE - RETRO C | WHITECAP RESOURCES INC. | Operating | Oil Well Effluent |  | Fibreglass | 1.054 | 1.05 | 105 | 3.6 | 1 | [5 empty] | 4960 |  |  | Uncoated | Uncoated | 10 | SHAPEFILE | N
PL-00022590 | 08-17-013-13W2 MWB OE FLOWLINE - RETRO | Y | 2 | SK PS 00182553 | 2023-12-07 | 54733 | 01-17-013-13W2 | 01-17-013-13W2 | Blind End | Blind End | Flowline | 08-17-013-13W2 MWB OE FLOWLINE - RETRO | WHITECAP RESOURCES INC. | Abandoned | Oil Well Effluent |  | Fibreglass | 0.181 | 0.18 | 52 | 3.2 | 1 |  |  |  | 800 | 800 | 0 |  |  | Uncoated | Uncoated | 10 | SHAPEFILE | N
PL-00022625 | 09-32-007-07W2 MWB OE FLOWLINE - RETRO | Y | 23 | SK PS 00183589 | 2023-12-07 | 59905 | 01-34-007-07W2 | 05-35-007-07W2 | Well | Pipeline Segment Connection Above Ground | Flowline | 09-32-007-07W2 MWB OE FLOWLINE - RETRO | WHITECAP RESOURCES INC. | Operating | Oil Well Effluent |  | Fibreglass | 0.651 | 0.65 | 159 | 4.3 | 1 |  | 1000 |  |  |  | 4960 |  |  | Uncoated | Uncoated | 10 | SHAPEFILE | N
PL-00022440 | 13-29-008-07W2 MWB OE FLOWLINE - RETRO | Y | 42 | SK PS 00179023 | 2023-12-07 | 69334 | 09-10-009-07W2 | 09-10-009-07W2 | Well | Pipeline Segment Connection Below Ground | Flowline | 13-29-008-07W2 MWB OE FLOWLINE - RETRO | WHITECAP RESOURCES INC. | Operating | Oil Well Effluent |  | Fibreglass | 0.078 | 0.08 | 80 | 2.8 | 1 | [5 empty] | 4960 |  |  | Uncoated | Uncoated | 10 | SHAPEFILE | N
PL-00022452 | 14-27-001-13W2/15-31-001-12W2 MWB OE FLOWLINE - RETRO | Y | 80 | SK PS 00179485 | 2023-12-07 | 68086 | 13-19-001-12W2 | 04-30-001-12W2 | Well | Pipeline Segment Connection Below Ground | Flowline | 14-27-001-13W2/15-31-001-12W2 MWB OE FLOWLINE - RETRO | SATURN OIL & GAS INC. | Operating | Oil Well Effluent |  | Fibreglass | 0.198 | 0.2 | 80 | 2.8 | 1 | [5 empty] | 4960 |  |  | Uncoated | Uncoated | 10 | SHAPEFILE | N
PL-00022554 | 05-05-008-09W2 MWB OE FLOWLINE - RETRO B | Y | 71 | SK PS 00181799 | 2023-12-07 | 69988 | 08-29-007-09W2 | 08-29-007-09W2 | Well | Pipeline Segment Connection Below Ground | Flowline | 05-05-008-09W2 MWB OE FLOWLINE - RETRO B | WHITECAP RESOURCES INC. | Operating | Oil Well Effluent |  | Fibreglass | 0.073 | 0.07 | 80 | 2.8 | 1 | [5 empty] | 4960 |  |  | Uncoated | Uncoated | 10 | SHAPEFILE | N
PL-00022600 | 08-25-007-11W2 MWB OE FLOWLINE - RETRO D | Y | 75 | SK PS 00183000 | 2023-12-07 | 64301 | 01-13-007-11W2 | 15-12-007-11W2 | Well | Pipeline Segment Connection Below Ground | Flowline | 08-25-007-11W2 MWB OE FLOWLINE - RETRO D | WHITECAP RESOURCES INC. | Operating | Oil Well Effluent |  | Fibreglass | 0.405 | 0.4 | 80 | 2.8 | 1 | STAR | 1000 |  |  |  | 4960 |  |  | Uncoated | Uncoated | 10 | SHAPEFILE | N
PL-00022418 | 12-05-008-08W2 MWB OE FLOWLINE - RETRO B | Y | 28 | SK PS 00178580 | 2023-12-07 | 58793 | 02-16-008-08W2 | 13-09-008-08W2 | Well | Pipeline Segment Connection Below Ground | Flowline | 12-05-008-08W2 MWB OE FLOWLINE - RETRO B | WHITECAP RESOURCES INC. | Operating | Oil Well Effluent |  | Fibreglass | 1.059 | 1.06 | 105 | 2.8 | 1 | [5 empty] | 4960 |  |  | Uncoated | Uncoated | 10 | SHAPEFILE | N
PL-00022435 | 13-24-010-08W2 TP GS OE FLOWLINE - RETRO | Y | 3 | SK PS 00178915 | 2023-12-07 | 69518 | 13-24-010-08W2 | 13-24-010-08W2 | Well | Pipeline Segment Connection Above Ground | Flowline | 13-24-010-08W2 TP GS OE FLOWLINE - RETRO | WHITECAP RESOURCES INC. | Operating | Oil Well Effluent |  | Fibreglass | 0.206 | 0.21 | 80 | 2.8 | 1 | STAR | 1000 |  |  |  | 4960 |  |  | Uncoated | Uncoated | 10 | SHAPEFILE | N
PL-00022453 | 14-27-001-13W2/15-31-001-12W2 MWB SW FLOWLINE - RETRO | Y | 14 | SK PS 00179516 | 2023-12-07 | 68061 | 04-25-001-13W2 | 04-25-001-13W2 | Pipeline Segment Connection Below Ground | Well | Flowline | 14-27-001-13W2/15-31-001-12W2 MWB SW FLOWLINE - RETRO | SATURN OIL & GAS INC. | Operating | Salt water |  | Fibreglass | 0.102 | 0.1 | 59 | 4.8 | 1 | [5 empty] | 13760 |  |  | Uncoated | Uncoated | 0 | SHAPEFILE | N
PL-00022558 | 05-23-008-09W2 MWB OE FLOWLINE - RETRO | Y | 5 | SK PS 00181965 | 2023-12-07 | 55780 | 04-19-008-08W2 | 01-24-008-09W2 | Well | Pipeline Segment Connection Below Ground | Flowline | 05-23-008-09W2 MWB OE FLOWLINE - RETRO | WHITECAP RESOURCES INC. | Operating | Oil Well Effluent |  | Fibreglass | 0.219 | 0.22 | 105 | 3.6 | 1 | STAR | 1000 |  |  |  | 4960 |  |  | Uncoated | Uncoated | 10 | SHAPEFILE | N
PL-00022440 | 13-29-008-07W2 MWB OE FLOWLINE - RETRO | Y | 23 | SK PS 00179004 | 2023-12-07 | 67998 | 02-18-008-07W2 | 02-18-008-07W2 | Well | Pipeline Segment Connection Below Ground | Flowline | 13-29-008-07W2 MWB OE FLOWLINE - RETRO | WHITECAP RESOURCES INC. | Operating | Oil Well Effluent |  | Fibreglass | 0.118 | 0.12 | 80 | 2.8 | 1 | [5 empty] | 4960 |  |  | Uncoated | Uncoated | 10 | SHAPEFILE | N
PL-00022426 | 13-07-010-09W2 MWB OE FLOWLINE - RETRO | Y | 14 | SK PS 00178744 | 2023-12-07 | 63938 | 07-12-010-10W2 | 13-07-010-09W2 | Blind End | Blind End | Flowline | 13-07-010-09W2 MWB OE FLOWLINE - RETRO | SATURN OIL & GAS INC. | Discontinued | Oil Well Effluent |  | Fibreglass | 1.129 | 1.13 | 80 | 2.8 | 1 |  |  |  | 744 | 744 | 0 |  |  | Uncoated | Uncoated | 10 | SHAPEFILE | N
PL-00022464 | 15-31-001-12W2 MWB NG FLOWLINE - RETRO | Y | 36 | SK PS 00179677 | 2023-12-07 | 68214 | 02-27-001-12W2 | 02-27-001-12W2 | Well | Pipeline Segment Connection Below Ground | Flowline | 15-31-001-12W2 MWB NG FLOWLINE - RETRO | SATURN OIL & GAS INC. | Operating | Natural Gas |  | Fibreglass | 0.081 | 0.08 | 80 | 2.8 | 1 | [5 empty] | 1900 |  |  | Uncoated | Uncoated | 10 | SHAPEFILE | N
PL-00022518 | 03-14-001-13W2 MWB NG FLOWLINE - RETRO | Y | 6 | SK PS 00180612 | 2023-12-07 | 56847 | 01-16-001-12W2 | 16-09-001-12W2 | Well | Pipeline Segment Connection Below Ground | Flowline | 03-14-001-13W2 MWB NG FLOWLINE - RETRO | SATURN OIL & GAS INC. | Operating | Natural Gas |  | Fibreglass | 0.209 | 0.21 | 80 | 3.2 | 1 | [5 empty] | 1900 |  |  | Uncoated | Uncoated | 10 | SHAPEFILE | N
PL-00022597 | 08-25-007-11W2 MWB OE FLOWLINE - RETRO | Y | 64 | SK PS 00182705 | 2023-12-07 | 68524 | 01-25-007-11W2 | 01-25-007-11W2 | Well | Pipeline Segment Connection Below Ground | Flowline | 08-25-007-11W2 MWB OE FLOWLINE - RETRO | WHITECAP RESOURCES INC. | Operating | Oil Well Effluent |  | Fibreglass | 0.083 | 0.08 | 80 | 2.8 | 1 | [5 empty] | 4960 |  |  | Uncoated | Uncoated | 10 | SHAPEFILE | N
PL-00022564 | 05-31-002-12W2 MWB NG FLOWLINE - RETRO | Y | 13 | SK PS 00182293 | 2023-12-07 | 68761 | 01-02-003-13W2 | 14-35-002-13W2 | Well | Pipeline Segment Connection Below Ground | Flowline | 05-31-002-12W2 MWB NG FLOWLINE - RETRO | SATURN OIL & GAS INC. | Operating | Natural Gas |  | Fibreglass | 0.209 | 0.21 | 80 | 2.8 | 1 | [5 empty] | 1900 |  |  | Uncoated | Uncoated | 10 | SHAPEFILE | N
PL-00022511 | 03-06-011-07W2 MWB OE FLOWLINE - RETRO | Y | 18 | SK PS 00180544 | 2023-12-07 | 57467 | 13-31-010-07W2 | 09-36-010-08W2 | Well | Oil Satellite | Flowline | 03-06-011-07W2 MWB OE FLOWLINE - RETRO | WHITECAP RESOURCES INC. | Operating | Oil Well Effluent |  | Fibreglass | 0.65 | 0.65 | 76.2 | 3.2 | 1 |  |  |  | 0 | 4960 | 4960 |  |  | Uncoated | Uncoated | 10 | SHAPEFILE | N
PL-00022491 | 01-26-006-09W2 MWB OE FLOWLINE - RETRO | Y | 13 | SK PS 00180267 | 2023-12-07 | 55808 | 07-17-006-09W2 | 03-21-006-09W2 | Blind End | Blind End | Flowline | 01-26-006-09W2 MWB OE FLOWLINE - RETRO | WHITECAP RESOURCES INC. | Abandoned | Oil Well Effluent |  | Fibreglass | 1.716 | 1.72 | 80 | 3.2 | 1 | [5 empty] | 0 |  |  | Uncoated | Uncoated | 10 | SHAPEFILE | N
PL-00022520 | 03-14-001-13W2 MWB OE FLOWLINE - RETRO B | Y | 11 | SK PS 00180791 | 2023-12-07 | 55398 | 02-18-001-12W2 | 15-07-001-12W2 | Well | Pipeline Segment Connection Below Ground | Flowline | 03-14-001-13W2 MWB OE FLOWLINE - RETRO B | SATURN OIL & GAS INC. | Operating | Oil Well Effluent |  | Fibreglass | 0.342 | 0.34 | 80 | 2.8 | 1 | STAR | 1000 |  |  |  | 4960 |  |  | Uncoated | Uncoated | 10 | SHAPEFILE | N
PL-00022613 | 09-14-009-08W2 MWB OE FLOWLINE - RETRO C | Y | 22 | SK PS 00183315 | 2023-12-07 | 56742 | 04-22-009-07W2 | 02-20-009-07W2 | Pipeline Segment Connection Below Ground | Oil Satellite | Flowline | 09-14-009-08W2 MWB OE FLOWLINE - RETRO C | WHITECAP RESOURCES INC. | Operating | Oil Well Effluent |  | Fibreglass | 2.846 | 2.85 | 80 | 2.8 | 1 | [5 empty] | 4960 |  |  | Uncoated | Uncoated | 10 | SHAPEFILE | N
PL-00022613 | 09-14-009-08W2 MWB OE FLOWLINE - RETRO C | Y | 24 | SK PS 00183317 | 2023-12-07 | 56886 | 01-32-009-07W2 | 01-36-009-08W2 | Well | Pipeline Segment Connection Below Ground | Flowline | 09-14-009-08W2 MWB OE FLOWLINE - RETRO C | WHITECAP RESOURCES INC. | Operating | Oil Well Effluent |  | Fibreglass | 3.118 | 3.12 | 159 | 4.3 | 1 | [5 empty] | 4960 |  |  | Uncoated | Uncoated | 10 | SHAPEFILE | N
PL-00022460 | 15-23-006-08W2 MWB OE FLOWLINE - RETRO | Y | 85 | SK PS 00179627 | 2023-12-07 | 70253 | 13-24-006-08W2 | 13-24-006-08W2 | Oil Satellite | Pipeline Segment Connection Below Ground | Flowline | 15-23-006-08W2 MWB OE FLOWLINE - RETRO | WHITECAP RESOURCES INC. | Operating | Oil Well Effluent |  | Fibreglass | 0.077 | 0.08 | 159 | 4.3 | 1 | [5 empty] | 4960 |  |  | Uncoated | Uncoated | 10 | SHAPEFILE | N
PL-00022491 | 01-26-006-09W2 MWB OE FLOWLINE - RETRO | Y | 66 | SK PS 00180320 | 2023-12-07 | 65141 | 13-19-006-08W2 | 15-19-006-08W2 | Well | Oil Satellite | Flowline | 01-26-006-09W2 MWB OE FLOWLINE - RETRO | WHITECAP RESOURCES INC. | Operating | Oil Well Effluent |  | Fibreglass | 0.712 | 0.71 | 76.2 | 3.2 | 1 | [5 empty] | 4960 |  |  | Uncoated | Uncoated | 10 | SHAPEFILE | N
PL-00022600 | 08-25-007-11W2 MWB OE FLOWLINE - RETRO D | Y | 28 | SK PS 00182953 | 2023-12-07 | 58303 | 02-13-007-11W2 | 02-13-007-11W2 | Blind End | Blind End | Flowline | 08-25-007-11W2 MWB OE FLOWLINE - RETRO D | WHITECAP RESOURCES INC. | Discontinued | Oil Well Effluent |  | Fibreglass | 0.278 | 0.28 | 54 | 2 | 1 | [5 empty] | 0 |  |  | Uncoated | Uncoated | 10 | SHAPEFILE | N
PL-00022518 | 03-14-001-13W2 MWB NG FLOWLINE - RETRO | Y | 45 | SK PS 00180651 | 2023-12-07 | 68345 | 01-07-001-12W2 | 01-07-001-12W2 | Well | Pipeline Segment Connection Below Ground | Flowline | 03-14-001-13W2 MWB NG FLOWLINE - RETRO | SATURN OIL & GAS INC. | Operating | Natural Gas |  | Polyethylene | 0.043 | 0.04 | 168 | 18.7 | 1 | 4710 | 9 |  |  |  | 1900 |  |  | Uncoated | Uncoated | 10 | SHAPEFILE | N
PL-00022431 | 13-18-010-06W2 MWB OE FLOWLINE - RETRO | Y | 36 | SK PS 00178822 | 2023-12-07 | 64587 | 04-24-010-07W2 | 01-24-010-07W2 | Oil Satellite | Oil Satellite | Flowline | 13-18-010-06W2 MWB OE FLOWLINE - RETRO | WHITECAP RESOURCES INC. | Operating | Oil Well Effluent |  | Fibreglass | 1.387 | 1.39 | 80 | 2.8 | 1 |  |  |  | 0 | 4960 | 4960 |  |  | Uncoated | Uncoated | 10 | SHAPEFILE | N
PL-00022497 | 01-32-010-06W2 MWB OE FLOWLINE - RETRO | Y | 38 | SK PS 00180445 | 2023-12-07 | 68814 | 08-32-010-06W2 | 08-32-010-06W2 | Well | Pipeline Segment Connection Below Ground | Flowline | 01-32-010-06W2 MWB OE FLOWLINE - RETRO | WHITECAP RESOURCES INC. | Operating | Oil Well Effluent |  | Fibreglass | 0.066 | 0.07 | 80 | 2.8 | 1 | STAR | 1000 |  |  |  | 4960 |  |  | Uncoated | Uncoated | 10 | SHAPEFILE | N
PL-00022554 | 05-05-008-09W2 MWB OE FLOWLINE - RETRO B | Y | 47 | SK PS 00181775 | 2023-12-07 | 60383 | 04-10-008-10W2 | 04-10-008-10W2 | Well | Pipeline Segment Connection Below Ground | Flowline | 05-05-008-09W2 MWB OE FLOWLINE - RETRO B | WHITECAP RESOURCES INC. | Operating | Oil Well Effluent |  | Fibreglass | 0.091 | 0.09 | 80 | 2.8 | 1 | [5 empty] | 4960 |  |  | Uncoated | Uncoated | 10 | SHAPEFILE | N
PL-00022552 | 05-05-008-09W2 IDF SW FLOWLINE - RETRO | Y | 47 | SK PS 00181630 | 2023-12-07 | 69641 | 05-36-007-10W2 | 05-36-007-10W2 | Pipeline Segment Connection Below Ground | Well | Flowline | 05-05-008-09W2 IDF SW FLOWLINE - RETRO | WHITECAP RESOURCES INC. | Operating | Salt water |  | Fibreglass | 0.058 | 0.06 | 59 | 4.3 | 1 | [5 empty] | 13760 |  |  | Uncoated | Uncoated | 0 | SHAPEFILE | N
PL-00022444 | 13-29-008-07W2 MWB SW FLOWLINE - RETRO | Y | 18 | SK PS 00179300 | 2023-12-07 | 58934 | 13-29-008-07W2 | 16-28-008-07W2 | Multi Well Battery | Pipeline Segment Connection Above Ground | Flowline | 13-29-008-07W2 MWB SW FLOWLINE - RETRO | WHITECAP RESOURCES INC. | Operating | Salt water |  | Fibreglass | 3.096 | 3.1 | 117 | 9.4 | 1 | CEN | 2500 |  |  |  | 13760 |  |  | Uncoated | Uncoated | 0 | SHAPEFILE | N
PL-00022431 | 13-18-010-06W2 MWB OE FLOWLINE - RETRO | Y | 60 | SK PS 00178846 | 2023-12-07 | 68823 | 03-18-010-06W2 | 03-18-010-06W2 | Well | Pipeline Segment Connection Below Ground | Flowline | 13-18-010-06W2 MWB OE FLOWLINE - RETRO | WHITECAP RESOURCES INC. | Operating | Oil Well Effluent |  | Fibreglass | 0.118 | 0.12 | 80 | 2.8 | 1 | [5 empty] | 4960 |  |  | Uncoated | Uncoated | 10 | SHAPEFILE | N
PL-00022525 | 03-20-007-08W2 MWB OE FLOWLINE - RETRO | Y | 2 | SK PS 00180984 | 2023-12-07 | 54704 | 12-05-007-08W2 | 12-05-007-08W2 | Well | Pipeline Segment Connection Below Ground | Flowline | 03-20-007-08W2 MWB OE FLOWLINE - RETRO | WHITECAP RESOURCES INC. | Operating | Oil Well Effluent |  | Fibreglass | 0.167 | 0.17 | 80 | 2.8 | 1 | [5 empty] | 4960 |  |  | Uncoated | Uncoated | 10 | SHAPEFILE | N
PL-00022555 | 05-05-008-09W2 MWB OE FLOWLINE - RETRO C | Y | 52 | SK PS 00181855 | 2023-12-07 | 63612 | 01-05-008-09W2 | 08-05-008-09W2 | Well | Pipeline Segment Connection Below Ground | Flowline | 05-05-008-09W2 MWB OE FLOWLINE - RETRO C | WHITECAP RESOURCES INC. | Operating | Oil Well Effluent |  | Fibreglass | 0.465 | 0.47 | 80 | 2.8 | 1 | [5 empty] | 4960 |  |  | Uncoated | Uncoated | 10 | SHAPEFILE | N
PL-00022417 | 12-05-008-08W2 MWB OE FLOWLINE - RETRO | Y | 37 | SK PS 00178501 | 2023-12-07 | 60957 | 15-06-008-08W2 | 01-07-008-08W2 | Well | Pipeline Segment Connection Above Ground | Flowline | 12-05-008-08W2 MWB OE FLOWLINE - RETRO | WHITECAP RESOURCES INC. | Operating | Oil Well Effluent |  | Fibreglass | 0.648 | 0.65 | 80 | 2.8 | 1 | [5 empty] | 4960 |  |  | Uncoated | Uncoated | 10 | SHAPEFILE | N
PL-00022478 | 01-10-003-21W2 MWB OE FLOWLINE - RETRO | Y | 2 | SK PS 00180095 | 2023-12-07 | 56072 | 06-02-003-21W2 | 11-02-003-21W2 | Well | Pipeline Segment Connection Above Ground | Flowline | 01-10-003-21W2 MWB OE FLOWLINE - RETRO | SATURN OIL & GAS INC. | Operating | Oil Well Effluent |  | Fibreglass | 0.416 | 0.42 | 76.2 | 3.2 | 1 | [5 empty] | 4960 |  |  | Uncoated | Uncoated | 10 | SHAPEFILE | N
PL-00022552 | 05-05-008-09W2 IDF SW FLOWLINE - RETRO | Y | 11 | SK PS 00181594 | 2023-12-07 | 57118 | 12-01-008-10W2 | 09-02-008-10W2 | Pipeline Segment Connection Below Ground | Well | Flowline | 05-05-008-09W2 IDF SW FLOWLINE - RETRO | WHITECAP RESOURCES INC. | Operating | Salt water |  | Fibreglass | 0.38 | 0.38 | 59 | 4.3 | 1 | STAR | 2500 |  |  |  | 13760 |  |  | Uncoated | Uncoated | 0 | SHAPEFILE | N
PL-00022555 | 05-05-008-09W2 MWB OE FLOWLINE - RETRO C | Y | 3 | SK PS 00181806 | 2023-12-07 | 54666 | 13-03-008-10W2 | 13-03-008-10W2 | Pipeline Segment Connection Above Ground | Pipeline Segment Connection Below Ground | Flowline | 05-05-008-09W2 MWB OE FLOWLINE - RETRO C | WHITECAP RESOURCES INC. | Operating | Oil Well Effluent |  | Fibreglass | 0.15 | 0.15 | 105 | 3.6 | 1 | [5 empty] | 4960 |  |  | Uncoated | Uncoated | 10 | SHAPEFILE | N
PL-00022518 | 03-14-001-13W2 MWB NG FLOWLINE - RETRO | Y | 29 | SK PS 00180635 | 2023-12-07 | 68121 | 02-10-001-13W2 | 15-03-001-13W2 | Well | Pipeline Segment Connection Below Ground | Flowline | 03-14-001-13W2 MWB NG FLOWLINE - RETRO | SATURN OIL & GAS INC. | Operating | Natural Gas |  | Polyethylene | 0.179 | 0.18 | 168 | 18.7 | 1 | 4710 | 9 |  |  |  | 1900 |  |  | Uncoated | Uncoated | 10 | SHAPEFILE | N
PL-00022558 | 05-23-008-09W2 MWB OE FLOWLINE - RETRO | Y | 56 | SK PS 00182016 | 2023-12-07 | 69997 | 04-29-008-08W2 | 04-29-008-08W2 | Well | Pipeline Segment Connection Below Ground | Flowline | 05-23-008-09W2 MWB OE FLOWLINE - RETRO | WHITECAP RESOURCES INC. | Operating | Oil Well Effluent |  | Fibreglass | 0.07 | 0.07 | 80 | 2.8 | 1 | [5 empty] | 4960 |  |  | Uncoated | Uncoated | 10 | SHAPEFILE | N
PL-00022466 | 15-31-001-12W2 MWB OE FLOWLINE - RETRO B | Y | 50 | SK PS 00179821 | 2023-12-07 | 62926 | 16-24-001-12W2 | 02-25-001-12W2 | Well | Pipeline Segment Connection Below Ground | Flowline | 15-31-001-12W2 MWB OE FLOWLINE - RETRO B | SATURN OIL & GAS INC. | Operating | Oil Well Effluent |  | Fibreglass | 0.806 | 0.81 | 159.3 | 4.3 | 1 | STAR | 800 |  |  |  | 4960 |  |  | Uncoated | Uncoated | 10 | SHAPEFILE | N
PL-00022583 | 07-27-007-06W2 MWB OE FLOWLINE - RETRO | Y | 25 | SK PS 00182518 | 2023-12-07 | 61085 | 05-27-007-06W2 | 03-27-007-06W2 | Blind End | Blind End | Flowline | 07-27-007-06W2 MWB OE FLOWLINE - RETRO | WHITECAP RESOURCES INC. | Discontinued | Oil Well Effluent |  | Fibreglass | 0.752 | 0.75 | 53.9 | 2.3 | 1 | STAR |  |  | 6205 | 6205 | 0 |  |  | Uncoated | Uncoated | 10 | SHAPEFILE | N
PL-00022431 | 13-18-010-06W2 MWB OE FLOWLINE - RETRO | Y | 40 | SK PS 00178826 | 2023-12-07 | 65661 | 16-14-010-07W2 | 16-14-010-07W2 | Blind End | Blind End | Flowline | 13-18-010-06W2 MWB OE FLOWLINE - RETRO | WHITECAP RESOURCES INC. | Abandoned | Oil Well Effluent |  | Fibreglass | 0.182 | 0.18 | 80 | 2.8 | 1 |  | 1000 |  | 0 | 0 | 0 |  |  | Uncoated | Uncoated | 10 | SHAPEFILE | N
PL-00022452 | 14-27-001-13W2/15-31-001-12W2 MWB OE FLOWLINE - RETRO | Y | 13 | SK PS 00179418 | 2023-12-07 | 57409 | 01-27-001-13W2 | 03-27-001-13W2 | Well | Pipeline Segment Connection Below Ground | Flowline | 14-27-001-13W2/15-31-001-12W2 MWB OE FLOWLINE - RETRO | SATURN OIL & GAS INC. | Operating | Oil Well Effluent |  | Fibreglass | 2.074 | 2.07 | 80 | 2.8 | 1 | STAR | 1000 |  |  |  | 4960 |  |  | Uncoated | Uncoated | 10 | SHAPEFILE | N
PL-00022474 | 16-35-009-09W2 MWB OE FLOWLINE - RETRO | Y | 17 | SK PS 00179997 | 2023-12-07 | 57266 | 01-35-009-09W2 | 16-26-009-09W2 | Blind End | Blind End | Flowline | 16-35-009-09W2 MWB OE FLOWLINE - RETRO | WHITECAP RESOURCES INC. | Discontinued | Oil Well Effluent |  | Fibreglass | 0.49 | 0.49 | 80 | 3.2 | 1 | [5 empty] | 0 |  |  | Uncoated | Uncoated | 10 | SHAPEFILE | N
PL-00022525 | 03-20-007-08W2 MWB OE FLOWLINE - RETRO | Y | 35 | SK PS 00181017 | 2023-12-07 | 61030 | 12-05-007-08W2 | 13-05-007-08W2 | Well | Pipeline Segment Connection Below Ground | Flowline | 03-20-007-08W2 MWB OE FLOWLINE - RETRO | WHITECAP RESOURCES INC. | Operating | Oil Well Effluent |  | Fibreglass | 0.405 | 0.41 | 80 | 2.8 | 1 | [5 empty] | 4960 |  |  | Uncoated | Uncoated | 10 | SHAPEFILE | N
PL-00022387 | SK33 | Y | 1 | SK PS 00178372 | 2023-12-07 | SK33-1 | 09-12-007-10W2 | 08-11-007-10W2 | Well | Multi Well Battery | Flowline | Retroactive Review (not verified in field) | BP CANADA ENERGY GROUP ULC | Abandoned | Oil Well Effluent |  |  | 1.784 | 1.784 | [14 empty] | SYSGEN | N
PL-00022425 | 13-05-008-06W2 TP MWB OE FLOWLINE - RETRO | Y | 13 | SK PS 00178723 | 2023-12-07 | 69421 | 12-17-008-06W2 | 12-17-008-06W2 | Blind End | Blind End | Flowline | 13-05-008-06W2 TP MWB OE FLOWLINE - RETRO | WHITECAP RESOURCES INC. | Discontinued | Oil Well Effluent |  | Fibreglass | 0.072 | 0.07 | 80 | 2.8 | 1 |  |  |  | 0 |  | 4960 |  |  | Uncoated | Uncoated | 10 | SHAPEFILE | N
PL-00022497 | 01-32-010-06W2 MWB OE FLOWLINE - RETRO | Y | 47 | SK PS 00180454 | 2023-12-07 | 69498 | 14-34-010-06W2 | 13-34-010-06W2 | Well | Pipeline Segment Connection Below Ground | Flowline | 01-32-010-06W2 MWB OE FLOWLINE - RETRO | WHITECAP RESOURCES INC. | Operating | Oil Well Effluent |  | Fibreglass | 0.319 | 0.32 | 80 | 2.8 | 1 | STAR | 1000 |  |  |  | 4960 |  |  | Uncoated | Uncoated | 10 | SHAPEFILE | N
PL-00022557 | 05-13-008-06W2 MWB SW FLOWLINE - RETRO | Y | 1 | SK PS 00181955 | 2023-12-07 | 55370 | 03-24-008-06W2 | 07-24-008-06W2 | Blind End | Blind End | Flowline | 05-13-008-06W2 MWB SW FLOWLINE - RETRO | WHITECAP RESOURCES INC. | Abandoned | Salt water |  | Fibreglass | 0.573 | 0.57 | 88.9 | 3.2 | 1 |  |  |  | 4 | 4 | 0 |  |  | Uncoated | Uncoated | 0 | SHAPEFILE | N
PL-00022597 | 08-25-007-11W2 MWB OE FLOWLINE - RETRO | Y | 66 | SK PS 00182707 | 2023-12-07 | 68526 | 09-24-007-11W2 | 16-24-007-11W2 | Pipeline Segment Connection Above Ground | Pipeline Segment Connection Below Ground | Flowline | 08-25-007-11W2 MWB OE FLOWLINE - RETRO | WHITECAP RESOURCES INC. | Operating | Oil Well Effluent |  | Fibreglass | 0.455 | 0.46 | 80 | 2.8 | 1 | [5 empty] | 4960 |  |  | Uncoated | Uncoated | 10 | SHAPEFILE | N
PL-00022565 | 05-31-002-12W2 MWB OE FLOWLINE - RETRO | Y | 21 | SK PS 00182318 | 2023-12-07 | 68762 | 01-02-003-13W2 | 14-35-002-13W2 | Well | Pipeline Segment Connection Below Ground | Flowline | 05-31-002-12W2 MWB OE FLOWLINE - RETRO | SATURN OIL & GAS INC. | Operating | Oil Well Effluent |  | Fibreglass | 0.209 | 0.21 | 80 | 2.8 | 1 | [5 empty] | 4960 |  |  | Uncoated | Uncoated | 10 | SHAPEFILE | N
PL-00022581 | 07-25-009-08W2 MWB OE FLOWLINE - RETRO | Y | 8 | SK PS 00182490 | 2023-12-07 | 64603 | 10-25-009-08W2 | 07-25-009-08W2 | Well | Multi Well Battery | Flowline | 07-25-009-08W2 MWB OE FLOWLINE - RETRO | WHITECAP RESOURCES INC. | Operating | Oil Well Effluent |  | Fibreglass | 0.222 | 0.22 | 80 | 2.8 | 1 | [5 empty] | 4960 |  |  | Uncoated | Uncoated | 10 | SHAPEFILE | N
PL-00022598 | 08-25-007-11W2 MWB OE FLOWLINE - RETRO B | Y | 62 | SK PS 00182798 | 2023-12-07 | 62731 | 05-20-008-10W2 | 13-20-008-10W2 | Well | Multi Well Battery | Flowline | 08-25-007-11W2 MWB OE FLOWLINE - RETRO B | WHITECAP RESOURCES INC. | Operating | Oil Well Effluent |  | Fibreglass | 1.019 | 1.02 | 80 | 2.8 | 1 | [5 empty] | 4960 |  |  | Uncoated | Uncoated | 10 | SHAPEFILE | N
PL-00022491 | 01-26-006-09W2 MWB OE FLOWLINE - RETRO | Y | 5 | SK PS 00180259 | 2023-12-07 | 54780 | 05-28-006-08W2 | 07-29-006-08W2 | Well | Oil Satellite | Flowline | 01-26-006-09W2 MWB OE FLOWLINE - RETRO | WHITECAP RESOURCES INC. | Operating | Oil Well Effluent |  | Fibreglass | 0.839 | 0.84 | 81.8 | 3.2 | 1 | [5 empty] | 4960 |  |  | Uncoated | Uncoated | 10 | SHAPEFILE | N
PL-00022486 | 01-21-001-14W2 MWB SW FLOWLINE - RETRO | Y | 4 | SK PS 00180193 | 2023-12-07 | 57374 | 14-07-001-13W2 | 14-07-001-13W2 | Blind End | Blind End | Flowline | 01-21-001-14W2 MWB SW FLOWLINE - RETRO | SATURN OIL & GAS INC. | Discontinued | Salt water |  | Fibreglass | 0.17 | 0.17 | 60 | 5.1 | 1 | CEN | 2500 |  |  |  | 0 |  |  | Uncoated | Uncoated | 0 | SHAPEFILE | N
PL-00022597 | 08-25-007-11W2 MWB OE FLOWLINE - RETRO | Y | 91 | SK PS 00182732 | 2023-12-07 | 70297 | 03-24-008-11W2 | 03-24-008-11W2 | Well | Pipeline Segment Connection Below Ground | Flowline | 08-25-007-11W2 MWB OE FLOWLINE - RETRO | WHITECAP RESOURCES INC. | Operating | Oil Well Effluent |  | Fibreglass | 0.074 | 0.07 | 80 | 2.8 | 1 | [5 empty] | 4960 |  |  | Uncoated | Uncoated | 10 | SHAPEFILE | N
PL-00022600 | 08-25-007-11W2 MWB OE FLOWLINE - RETRO D | Y | 23 | SK PS 00182948 | 2023-12-07 | 57432 | 06-31-007-10W2 | 11-31-007-10W2 | Blind End | Blind End | Flowline | 08-25-007-11W2 MWB OE FLOWLINE - RETRO D | WHITECAP RESOURCES INC. | Discontinued | Oil Well Effluent |  | Fibreglass | 0.084 | 0.08 | 80 | 2.8 | 1 | [5 empty] | 0 |  |  | Uncoated | Uncoated | 10 | SHAPEFILE | N
PL-00022477 | 01-04-007-09W2 MWB OE FLOWLINE - RETRO | Y | 37 | SK PS 00180090 | 2023-12-07 | 69492 | 05-27-006-09W2 | 12-27-006-09W2 | Blind End | Blind End | Flowline | 01-04-007-09W2 MWB OE FLOWLINE - RETRO | WHITECAP RESOURCES INC. | Discontinued | Oil Well Effluent |  | Fibreglass | 0.414 | 0.41 | 105 | 3.6 | 1 |  |  |  | 0 |  | 4960 |  |  | Uncoated | Uncoated | 10 | SHAPEFILE | N
PL-00022417 | 12-05-008-08W2 MWB OE FLOWLINE - RETRO | Y | 53 | SK PS 00178517 | 2023-12-07 | 64585 | 08-06-008-08W2 | 05-05-008-08W2 | Blind End | Blind End | Flowline | 12-05-008-08W2 MWB OE FLOWLINE - RETRO | WHITECAP RESOURCES INC. | Discontinued | Oil Well Effluent |  | Fibreglass | 0.32 | 0.32 | 80 | 2.8 | 1 | [5 empty] | 0 |  |  | Uncoated | Uncoated | 10 | SHAPEFILE | N
PL-00022521 | 03-14-001-13W2 MWB SW FLOWLINE - RETRO | Y | 51 | SK PS 00180923 | 2023-12-07 | 68363 | 14-07-001-12W2 | 14-07-001-12W2 | Pipeline Segment Connection Below Ground | Well | Flowline | 03-14-001-13W2 MWB SW FLOWLINE - RETRO | SATURN OIL & GAS INC. | Operating | Salt water |  | Fibreglass | 0.09 | 0.09 | 60 | 4.8 | 1 | STAR | 2500 |  |  |  | 13760 |  |  | Uncoated | Uncoated | 0 | SHAPEFILE | N
PL-00022608 | 09-11-001-12W2 MWB OE FLOWLINE - RETRO | Y | 33 | SK PS 00183122 | 2023-12-07 | 68286 | 15-11-001-12W2 | 15-11-001-12W2 | Well | Pipeline Segment Connection Below Ground | Flowline | 09-11-001-12W2 MWB OE FLOWLINE - RETRO | SATURN OIL & GAS INC. | Operating | Oil Well Effluent |  | Fibreglass | 0.067 | 0.07 | 80 | 2.8 | 1 | [5 empty] | 4960 |  |  | Uncoated | Uncoated | 10 | SHAPEFILE | N
PL-00022615 | 09-14-009-08W2 MWB SW FLOWLINE - RETRO | Y | 7 | SK PS 00183453 | 2023-12-07 | 57848 | 04-27-009-08W2 | 02-30-009-08W2 | Pipeline Segment Connection Above Ground | Pipeline Segment Connection Below Ground | Flowline | 09-14-009-08W2 MWB SW FLOWLINE - RETRO | WHITECAP RESOURCES INC. | Operating | Salt water |  | Fibreglass | 4.504 | 4.5 | 121.4 | 10.2 | 1 | CEN | 2500 |  |  |  | 13760 |  |  | Uncoated | Uncoated | 0 | SHAPEFILE | N
PL-00022615 | 09-14-009-08W2 MWB SW FLOWLINE - RETRO | Y | 16 | SK PS 00183462 | 2023-12-07 | 61928 | 16-30-009-08W2 | 01-31-009-08W2 | Pipeline Segment Connection Below Ground | Blind End | Flowline | 09-14-009-08W2 MWB SW FLOWLINE - RETRO | WHITECAP RESOURCES INC. | Discontinued | Salt water |  | Fibreglass | 0.233 | 0.21 | 121.4 | 10.2 | 1 | [5 empty] | 0 |  |  | Uncoated | Uncoated | 0 | SHAPEFILE | N
PL-00022611 | 09-14-009-08W2 MWB OE FLOWLINE - RETRO | Y | 29 | SK PS 00183169 | 2023-12-07 | 68703 | 01-29-009-08W2 | 02-29-009-08W2 | Well | Pipeline Segment Connection Below Ground | Flowline | 09-14-009-08W2 MWB OE FLOWLINE - RETRO | WHITECAP RESOURCES INC. | Operating | Oil Well Effluent |  | Fibreglass | 0.199 | 0.2 | 80 | 2.8 | 1 | [5 empty] | 4960 |  |  | Uncoated | Uncoated | 10 | SHAPEFILE | N
PL-00022626 | 09-32-007-07W2 MWB OE FLOWLINE - RETRO B | Y | 30 | SK PS 00183657 | 2023-12-07 | 62242 | 16-19-007-07W2 | 13-20-007-07W2 | Well | Pipeline Segment Connection Below Ground | Flowline | 09-32-007-07W2 MWB OE FLOWLINE - RETRO B | WHITECAP RESOURCES INC. | Operating | Oil Well Effluent |  | Fibreglass | 0.23 | 0.23 | 80 | 2.8 | 1 | [5 empty] | 4960 |  |  | Uncoated | Uncoated | 10 | SHAPEFILE | N
PL-00022600 | 08-25-007-11W2 MWB OE FLOWLINE - RETRO D | Y | 13 | SK PS 00182938 | 2023-12-07 | 56277 | 15-30-007-10W2 | 15-30-007-10W2 | Blind End | Blind End | Flowline | 08-25-007-11W2 MWB OE FLOWLINE - RETRO D | WHITECAP RESOURCES INC. | Discontinued | Oil Well Effluent |  | Fibreglass | 0.161 | 0.16 | 80 | 2.8 | 1 | [5 empty] | 0 |  |  | Uncoated | Uncoated | 10 | SHAPEFILE | N
PL-00022546 | 04-29-008-09W2 MWB OE FLOWLINE - RETRO B | Y | 49 | SK PS 00181517 | 2023-12-07 | 62408 | 09-26-008-10W2 | 01-26-008-10W2 | Well | Oil Satellite | Flowline | 04-29-008-09W2 MWB OE FLOWLINE - RETRO B | WHITECAP RESOURCES INC. | Operating | Oil Well Effluent |  | Fibreglass | 0.724 | 0.72 | 80 | 2.8 | 1 | STAR | 1000 |  |  |  | 4960 |  |  | Uncoated | Uncoated | 10 | SHAPEFILE | N
PL-00022615 | 09-14-009-08W2 MWB SW FLOWLINE - RETRO | Y | 46 | SK PS 00183492 | 2023-12-07 | 69898 | 01-14-009-08W2 | 04-16-009-08W2 | Pipeline Segment Connection Below Ground | Pipeline Segment Connection Below Ground | Flowline | 09-14-009-08W2 MWB SW FLOWLINE - RETRO | WHITECAP RESOURCES INC. | Operating | Salt water |  | Fibreglass | 4.626 | 4.63 | 121.4 | 10.2 | 1 | CEN | 2500 |  |  |  | 13760 |  |  | Uncoated | Uncoated | 0 | SHAPEFILE | N
PL-00022559 | 05-23-008-09W2 MWB OE FLOWLINE - RETRO B | Y | 43 | SK PS 00182078 | 2023-12-07 | 60612 | 01-26-007-09W2 | 05-26-007-09W2 | Well | Pipeline Segment Connection Below Ground | Flowline | 05-23-008-09W2 MWB OE FLOWLINE - RETRO B | WHITECAP RESOURCES INC. | Operating | Oil Well Effluent |  | Fibreglass | 1.668 | 1.67 | 80 | 2.8 | 1 | [5 empty] | 4960 |  |  | Uncoated | Uncoated | 10 | SHAPEFILE | N
PL-00022597 | 08-25-007-11W2 MWB OE FLOWLINE - RETRO | Y | 45 | SK PS 00182686 | 2023-12-07 | 68016 | 08-30-008-10W2 | 13-20-008-10W2 | Pipeline Segment Connection Below Ground | Multi Well Battery | Flowline | 08-25-007-11W2 MWB OE FLOWLINE - RETRO | WHITECAP RESOURCES INC. | Operating | Oil Well Effluent |  | Fibreglass | 2.22 | 2.22 | 105 | 3.6 | 1 | [5 empty] | 4960 |  |  | Uncoated | Uncoated | 10 | SHAPEFILE | N
PL-00022441 | 13-29-008-07W2 MWB OE FLOWLINE - RETRO B | Y | 37 | SK PS 00179093 | 2023-12-07 | 69977 | 02-06-009-07W2 | 02-06-009-07W2 | Well | Pipeline Segment Connection Below Ground | Flowline | 13-29-008-07W2 MWB OE FLOWLINE - RETRO B | WHITECAP RESOURCES INC. | Operating | Oil Well Effluent |  | Fibreglass | 0.077 | 0.08 | 80 | 2.8 | 1 | [5 empty] | 4960 |  |  | Uncoated | Uncoated | 10 | SHAPEFILE | N
PL-00022625 | 09-32-007-07W2 MWB OE FLOWLINE - RETRO | Y | 29 | SK PS 00183595 | 2023-12-07 | 63311 | 01-17-008-07W2 | 03-17-008-07W2 | Well | Pipeline Segment Connection Below Ground | Flowline | 09-32-007-07W2 MWB OE FLOWLINE - RETRO | WHITECAP RESOURCES INC. | Operating | Oil Well Effluent |  | Fibreglass | 0.962 | 0.95 | 80 | 2.8 | 1 | [5 empty] | 4960 |  |  | Uncoated | Uncoated | 10 | SHAPEFILE | N
PL-00022565 | 05-31-002-12W2 MWB OE FLOWLINE - RETRO | Y | 16 | SK PS 00182313 | 2023-12-07 | 65817 | 16-01-003-13W2 | 13-02-003-13W2 | Well | Oil Satellite | Flowline | 05-31-002-12W2 MWB OE FLOWLINE - RETRO | SATURN OIL & GAS INC. | Operating | Oil Well Effluent |  | Fibreglass | 3.156 | 3.16 | 80 | 2.8 | 1 | STAR | 1000 |  |  |  | 4960 |  |  | Uncoated | Uncoated | 10 | SHAPEFILE | N
PL-00022511 | 03-06-011-07W2 MWB OE FLOWLINE - RETRO | Y | 41 | SK PS 00180567 | 2023-12-07 | 64120 | 02-06-011-07W2 | 03-06-011-07W2 | Blind End | Blind End | Flowline | 03-06-011-07W2 MWB OE FLOWLINE - RETRO | WHITECAP RESOURCES INC. | Abandoned | Oil Well Effluent |  | Fibreglass | 0.472 | 0.47 | 76.2 | 3.2 | 1 |  |  |  | 1 | 1 | 0 |  |  | Uncoated | Uncoated | 10 | SHAPEFILE | N
PL-00022489 | 01-22-010-07W2 MWB SW FLOWLINE - RETRO | Y | 2 | SK PS 00180252 | 2023-12-07 | 66492 | 01-22-010-07W2 | 05-14-010-07W2 | Blind End | Blind End | Flowline | 01-22-010-07W2 MWB SW FLOWLINE - RETRO | WHITECAP RESOURCES INC. | Discontinued | Salt water |  | Fibreglass | 1.298 | 1.3 | 89.2 | 7.4 | 1 | STAR | 2500 |  | 0 |  | 13760 |  |  | Uncoated | Uncoated | 0 | SHAPEFILE | N
PL-00022444 | 13-29-008-07W2 MWB SW FLOWLINE - RETRO | Y | 53 | SK PS 00179335 | 2023-12-07 | 69792 | 09-05-009-07W2 | 09-05-009-07W2 | Pipeline Segment Connection Below Ground | Well | Flowline | 13-29-008-07W2 MWB SW FLOWLINE - RETRO | WHITECAP RESOURCES INC. | Operating | Salt water |  | Fibreglass | 0.08 | 0.08 | 59 | 4.8 | 1 | [5 empty] | 13760 |  |  | Uncoated | Uncoated | 0 | SHAPEFILE | N
PL-00022492 | 01-26-006-09W2 MWB OE FLOWLINE - RETRO ABND | Y | 29 | SK PS 00180357 | 2023-12-07 | 61926 | 01-27-006-09W2 | 05-23-006-09W2 | Blind End | Blind End | Flowline | 01-26-006-09W2 MWB OE FLOWLINE - RETRO ABND | WHITECAP RESOURCES INC. | Abandoned | Oil Well Effluent |  | Fibreglass | 1.122 | 1.12 | 60.3 | 3.2 | 1 | [5 empty] | 0 |  |  | Uncoated | Uncoated | 10 | SHAPEFILE | N
PL-00022595 | 08-23-008-08W2 MWB OE FLOWLINE - RETRO | Y | 5 | SK PS 00182600 | 2023-12-07 | 55543 | 13-11-008-08W2 | 13-11-008-08W2 | Well | Pipeline Segment Connection Above Ground | Flowline | 08-23-008-08W2 MWB OE FLOWLINE - RETRO | WHITECAP RESOURCES INC. | Operating | Oil Well Effluent |  | Fibreglass | 0.189 | 0.19 | 80 | 2.8 | 1 |  | 1000 |  |  |  | 4960 |  |  | Uncoated | Uncoated | 10 | SHAPEFILE | N
PL-00022554 | 05-05-008-09W2 MWB OE FLOWLINE - RETRO B | Y | 36 | SK PS 00181764 | 2023-12-07 | 59153 | 14-13-007-10W2 | 04-24-007-10W2 | Pipeline Segment Connection Below Ground | Pipeline Segment Connection Below Ground | Flowline | 05-05-008-09W2 MWB OE FLOWLINE - RETRO B | WHITECAP RESOURCES INC. | Operating | Oil Well Effluent |  | Fibreglass | 0.656 | 0.66 | 80 | 2.8 | 1 | [5 empty] | 4960 |  |  | Uncoated | Uncoated | 10 | SHAPEFILE | N
PL-00022615 | 09-14-009-08W2 MWB SW FLOWLINE - RETRO | Y | 39 | SK PS 00183485 | 2023-12-07 | 68826 | 16-29-009-07W2 | 16-29-009-07W2 | Pipeline Segment Connection Below Ground | Well | Flowline | 09-14-009-08W2 MWB SW FLOWLINE - RETRO | WHITECAP RESOURCES INC. | Operating | Salt water |  | Fibreglass | 0.132 | 0.13 | 60 | 5.2 | 1 | [5 empty] | 13760 |  |  | Uncoated | Uncoated | 0 | SHAPEFILE | N
PL-00022546 | 04-29-008-09W2 MWB OE FLOWLINE - RETRO B | Y | 66 | SK PS 00181534 | 2023-12-07 | 65615 | 03-25-008-10W2 | 01-25-008-10W2 | Well | Oil Satellite | Flowline | 04-29-008-09W2 MWB OE FLOWLINE - RETRO B | WHITECAP RESOURCES INC. | Operating | Oil Well Effluent |  | Fibreglass | 0.941 | 0.94 | 80 | 2.8 | 1 | [5 empty] | 4960 |  |  | Uncoated | Uncoated | 10 | SHAPEFILE | N
PL-00022612 | 09-14-009-08W2 MWB OE FLOWLINE - RETRO B | Y | 72 | SK PS 00183288 | 2023-12-07 | 70287 | 08-29-009-07W2 | 08-29-009-07W2 | Well | Pipeline Segment Connection Below Ground | Flowline | 09-14-009-08W2 MWB OE FLOWLINE - RETRO B | WHITECAP RESOURCES INC. | Operating | Oil Well Effluent |  | Fibreglass | 0.146 | 0.15 | 80 | 2.8 | 1 | [5 empty] | 4960 |  |  | Uncoated | Uncoated | 10 | SHAPEFILE | N
PL-00022612 | 09-14-009-08W2 MWB OE FLOWLINE - RETRO B | Y | 39 | SK PS 00183255 | 2023-12-07 | 69939 | 04-20-009-08W2 | 13-08-009-08W2 | Pipeline Segment Connection Below Ground | Pipeline Segment Connection Below Ground | Flowline | 09-14-009-08W2 MWB OE FLOWLINE - RETRO B | WHITECAP RESOURCES INC. | Operating | Oil Well Effluent |  | Fibreglass | 2.094 | 2.09 | 80 | 2.8 | 1 | [5 empty] | 4960 |  |  | Uncoated | Uncoated | 10 | SHAPEFILE | N
PL-00022442 | 13-29-008-07W2 MWB OE FLOWLINE - RETRO C | Y | 27 | SK PS 00179158 | 2023-12-07 | 58512 | 04-20-008-07W2 | 13-29-008-07W2 | Pipeline Segment Connection Above Ground | Multi Well Battery | Flowline | 13-29-008-07W2 MWB OE FLOWLINE - RETRO C | WHITECAP RESOURCES INC. | Operating | Oil Well Effluent |  | Fibreglass | 2.91 | 2.91 | 159 | 4.3 | 1 | [5 empty] | 4960 |  |  | Uncoated | Uncoated | 10 | SHAPEFILE | N
PL-00022466 | 15-31-001-12W2 MWB OE FLOWLINE - RETRO B | Y | 19 | SK PS 00179790 | 2023-12-07 | 55603 | 16-07-002-11W2 | 14-07-002-11W2 | Pipeline Segment Connection Below Ground | Pipeline Segment Connection Below Ground | Flowline | 15-31-001-12W2 MWB OE FLOWLINE - RETRO B | SATURN OIL & GAS INC. | Operating | Oil Well Effluent |  | Fibreglass | 0.947 | 0.95 | 159.3 | 4.3 | 1 | STAR | 800 |  |  |  | 4960 |  |  | Uncoated | Uncoated | 10 | SHAPEFILE | N
PL-00022371 | SK17 | Y | 1 | SK PS 00178351 | 2023-12-07 | SK17-1 | 04-31-003-12W2 | 07-25-003-13W2 | Well | Multi Well Battery | Flowline | Retroactive Review (not verified in field) | BP CANADA ENERGY GROUP ULC | Abandoned | Oil Well Effluent |  |  | 1.463 | 1.463 | [14 empty] | SYSGEN | N
PL-00022560 | 05-23-008-09W2 MWB OE FLOWLINE - RETRO C | Y | 1 | SK PS 00182114 | 2023-12-07 | 54233 | 13-16-008-09W2 | 13-16-008-09W2 | Well | Pipeline Segment Connection Below Ground | Flowline | 05-23-008-09W2 MWB OE FLOWLINE - RETRO C | WHITECAP RESOURCES INC. | Operating | Oil Well Effluent |  | Fibreglass | 0.325 | 0.32 | 105 | 3.6 | 1 | [5 empty] | 4960 |  |  | Uncoated | Uncoated | 10 | SHAPEFILE | N
PL-00022452 | 14-27-001-13W2/15-31-001-12W2 MWB OE FLOWLINE - RETRO | Y | 67 | SK PS 00179472 | 2023-12-07 | 68064 | 01-25-001-13W2 | 04-25-001-13W2 | Well | Pipeline Segment Connection Below Ground | Flowline | 14-27-001-13W2/15-31-001-12W2 MWB OE FLOWLINE - RETRO | SATURN OIL & GAS INC. | Operating | Oil Well Effluent |  | Fibreglass | 1.243 | 1.24 | 80 | 2.8 | 1 | [5 empty] | 4960 |  |  | Uncoated | Uncoated | 10 | SHAPEFILE | N
PL-00022519 | 03-14-001-13W2 MWB OE FLOWLINE - RETRO | Y | 45 | SK PS 00180735 | 2023-12-07 | 68405 | 04-14-001-13W2 | 13-11-001-13W2 | Well | Pipeline Segment Connection Below Ground | Flowline | 03-14-001-13W2 MWB OE FLOWLINE - RETRO | SATURN OIL & GAS INC. | Operating | Oil Well Effluent |  | Fibreglass | 0.258 | 0.26 | 80 | 2.8 | 1 | [5 empty] | 4960 |  |  | Uncoated | Uncoated | 10 | SHAPEFILE | N
PL-00022452 | 14-27-001-13W2/15-31-001-12W2 MWB OE FLOWLINE - RETRO | Y | 48 | SK PS 00179453 | 2023-12-07 | 65271 | 04-25-001-13W2 | 04-25-001-13W2 | Well | Oil Satellite | Flowline | 14-27-001-13W2/15-31-001-12W2 MWB OE FLOWLINE - RETRO | SATURN OIL & GAS INC. | Operating | Oil Well Effluent |  | Composite | 0.076 | 0.08 | 97 | 3.2 | 1 | FPLP | 601 |  |  |  | 4960 |  |  | Uncoated | Uncoated | 10 | SHAPEFILE | N
PL-00022614 | 09-14-009-08W2 MWB OE FLOWLINE - RETRO D | Y | 21 | SK PS 00183390 | 2023-12-07 | 56558 | 04-33-009-07W2 | 01-32-009-07W2 | Well | Oil Satellite | Flowline | 09-14-009-08W2 MWB OE FLOWLINE - RETRO D | WHITECAP RESOURCES INC. | Operating | Oil Well Effluent |  | Fibreglass | 0.317 | 0.32 | 80 | 2.8 | 1 | STAR | 1000 |  | 0 | 4960 | 4960 |  |  | Uncoated | Uncoated | 10 | SHAPEFILE | N
PL-00022519 | 03-14-001-13W2 MWB OE FLOWLINE - RETRO | Y | 81 | SK PS 00180771 | 2023-12-07 | 68476 | 15-06-001-13W2 | 02-07-001-13W2 | Well | Pipeline Segment Connection Below Ground | Flowline | 03-14-001-13W2 MWB OE FLOWLINE - RETRO | SATURN OIL & GAS INC. | Operating | Oil Well Effluent |  | Fibreglass | 0.06 | 0.06 | 80 | 2.8 | 1 | [5 empty] | 4960 |  |  | Uncoated | Uncoated | 10 | SHAPEFILE | N
PL-00022556 | 05-13-008-06W2 MWB OE FLOWLINE - RETRO | Y | 18 | SK PS 00181894 | 2023-12-07 | 57294 | 05-14-008-06W2 | 11-14-008-06W2 | Blind End | Blind End | Flowline | 05-13-008-06W2 MWB OE FLOWLINE - RETRO | WHITECAP RESOURCES INC. | Abandoned | Oil Well Effluent |  | Steel | 0.471 | 0.47 | 88.9 | 3.2 | 1 |  |  |  | 896 | 896 | 0 |  |  | Uncoated | Extruded Poly | 10 | SHAPEFILE | N
PL-00022552 | 05-05-008-09W2 IDF SW FLOWLINE - RETRO | Y | 18 | SK PS 00181601 | 2023-12-07 | 58902 | 13-32-008-09W2 | 04-05-009-09W2 | Pipeline Segment Connection Below Ground | Pipeline Segment Connection Below Ground | Flowline | 05-05-008-09W2 IDF SW FLOWLINE - RETRO | WHITECAP RESOURCES INC. | Operating | Salt water |  | Steel | 0.214 | 0.21 | 168.3 | 4.8 | 1 | Z245.1 | 3592 |  |  |  | 13760 |  |  | High Density Polyethylene (HDPE) | Extruded Poly | 0 | SHAPEFILE | N
PL-00022452 | 14-27-001-13W2/15-31-001-12W2 MWB OE FLOWLINE - RETRO | Y | 68 | SK PS 00179473 | 2023-12-07 | 68065 | 02-25-001-13W2 | 04-25-001-13W2 | Well | Pipeline Segment Connection Below Ground | Flowline | 14-27-001-13W2/15-31-001-12W2 MWB OE FLOWLINE - RETRO | SATURN OIL & GAS INC. | Operating | Oil Well Effluent |  | Fibreglass | 1.245 | 1.25 | 80 | 2.8 | 1 | [5 empty] | 4960 |  |  | Uncoated | Uncoated | 10 | SHAPEFILE | N
PL-00022460 | 15-23-006-08W2 MWB OE FLOWLINE - RETRO | Y | 30 | SK PS 00179572 | 2023-12-07 | 59111 | 14-25-006-08W2 | 03-36-006-08W2 | Well | Pipeline Segment Connection Below Ground | Flowline | 15-23-006-08W2 MWB OE FLOWLINE - RETRO | WHITECAP RESOURCES INC. | Operating | Oil Well Effluent |  | Fibreglass | 0.159 | 0.16 | 80 | 2.8 | 1 | STAR | 1000 |  |  |  | 4960 |  |  | Uncoated | Uncoated | 10 | SHAPEFILE | N
PL-00022443 | 13-29-008-07W2 MWB OE FLOWLINE - RETRO D | Y | 57 | SK PS 00179263 | 2023-12-07 | 63132 | 14-05-009-07W2 | 14-05-009-07W2 | Well | Pipeline Segment Connection Below Ground | Flowline | 13-29-008-07W2 MWB OE FLOWLINE - RETRO D | WHITECAP RESOURCES INC. | Operating | Oil Well Effluent |  | Fibreglass | 0.078 | 0.57 | 80 | 2.8 | 1 | [5 empty] | 4960 |  |  | Uncoated | Uncoated | 10 | SHAPEFILE | N
PL-00022374 | SK20 | Y | 1 | SK PS 00178355 | 2023-12-07 | SK20-1 | 05-05-005-04W2 | 07-04-005-04W2 | Well | Multi Well Battery | Flowline | Retroactive Review (not verified in field) | BP CANADA ENERGY GROUP ULC | Abandoned | Oil Well Effluent |  |  | 2.431 | 2.431 | [14 empty] | SYSGEN | N
PL-00022545 | 04-29-008-09W2 MWB OE FLOWLINE - RETRO | Y | 43 | SK PS 00181435 | 2023-12-07 | 69680 | 08-08-009-09W2 | 08-08-009-09W2 | Well | Pipeline Segment Connection Below Ground | Flowline | 04-29-008-09W2 MWB OE FLOWLINE - RETRO | WHITECAP RESOURCES INC. | Operating | Oil Well Effluent |  | Fibreglass | 0.071 | 0.07 | 80 | 2.8 | 1 | [5 empty] | 4960 |  |  | Uncoated | Uncoated | 10 | SHAPEFILE | N
PL-00022533 | 03-28-008-05W2 MWB SW FLOWLINE - RETRO | Y | 5 | SK PS 00181302 | 2023-12-07 | 68643 | 03-29-008-05W2 | 03-29-008-05W2 | Pipeline Segment Connection Below Ground | Well | Flowline | 03-28-008-05W2 MWB SW FLOWLINE - RETRO | WHITECAP RESOURCES INC. | Operating | Salt water |  | Fibreglass | 0.068 | 0.07 | 59 | 4.8 | 1 | STAR | 2500 |  |  |  | 13760 |  |  | Uncoated | Uncoated | 0 | SHAPEFILE | N
PL-00022519 | 03-14-001-13W2 MWB OE FLOWLINE - RETRO | Y | 66 | SK PS 00180756 | 2023-12-07 | 68445 | 16-05-001-13W2 | 01-08-001-13W2 | Well | Pipeline Segment Connection Below Ground | Flowline | 03-14-001-13W2 MWB OE FLOWLINE - RETRO | SATURN OIL & GAS INC. | Operating | Oil Well Effluent |  | Fibreglass | 0.067 | 0.07 | 80 | 2.8 | 1 | [5 empty] | 4960 |  |  | Uncoated | Uncoated | 10 | SHAPEFILE | N
PL-00022532 | 03-28-008-05W2 MWB OE FLOWLINE - RETRO B | Y | 2 | SK PS 00181239 | 2023-12-07 | 54275 | 14-26-008-05W2 | 04-34-008-05W2 | Well | Oil Satellite | Flowline | 03-28-008-05W2 MWB OE FLOWLINE - RETRO B | WHITECAP RESOURCES INC. | Operating | Oil Well Effluent |  | Fibreglass | 2.133 | 2.13 | 159 | 4.3 | 1 |  |  |  | 0 | 4960 | 4960 |  |  | Uncoated | Uncoated | 10 | SHAPEFILE | N
PL-00022429 | 13-15-005-08W2 MWB OE FLOWLINE - RETRO | Y | 5 | SK PS 00178762 | 2023-12-07 | 57168 | 16-16-005-08W2 | 13-15-005-08W2 | Pipeline Segment Connection Above Ground | Multi Well Battery | Flowline | 13-15-005-08W2 MWB OE FLOWLINE - RETRO | WHITECAP RESOURCES INC. | Operating | Oil Well Effluent |  | Composite | 0.109 | 0.11 | 80 | 11 | 1 | FPLP | 300 |  |  |  | 4960 | 0 |  | Uncoated | Uncoated | 10 | SHAPEFILE | N
PL-00022520 | 03-14-001-13W2 MWB OE FLOWLINE - RETRO B | Y | 23 | SK PS 00180803 | 2023-12-07 | 57548 | 12-09-001-12W2 | 12-09-001-12W2 | Well | Pipeline Segment Connection Below Ground | Flowline | 03-14-001-13W2 MWB OE FLOWLINE - RETRO B | SATURN OIL & GAS INC. | Operating | Oil Well Effluent |  | Fibreglass | 0.336 | 0.34 | 80 | 2.8 | 1 | STAR | 1000 |  |  |  | 4960 |  |  | Uncoated | Uncoated | 10 | SHAPEFILE | N
PL-00022474 | 16-35-009-09W2 MWB OE FLOWLINE - RETRO | Y | 22 | SK PS 00180002 | 2023-12-07 | 58119 | 08-22-009-09W2 | 08-22-009-09W2 | Well | Pipeline Segment Connection Below Ground | Flowline | 16-35-009-09W2 MWB OE FLOWLINE - RETRO | WHITECAP RESOURCES INC. | Operating | Oil Well Effluent |  | Fibreglass | 0.088 | 0.09 | 80 | 2.8 | 1 | [5 empty] | 4960 |  |  | Uncoated | Uncoated | 10 | SHAPEFILE | N
PL-00022497 | 01-32-010-06W2 MWB OE FLOWLINE - RETRO | Y | 19 | SK PS 00180426 | 2023-12-07 | 60796 | 15-08-011-06W2 | 16-08-011-06W2 | Well | Pipeline Segment Connection Below Ground | Flowline | 01-32-010-06W2 MWB OE FLOWLINE - RETRO | WHITECAP RESOURCES INC. | Operating | Oil Well Effluent |  | Fibreglass | 0.505 | 0.51 | 80 | 2.8 | 1 | STAR | 1000 |  |  |  | 4960 |  |  | Uncoated | Uncoated | 10 | SHAPEFILE | N
PL-00022526 | 03-20-007-08W2 MWB OE FLOWLINE - RETRO B | Y | 33 | SK PS 00181105 | 2023-12-07 | 59166 | 05-28-006-08W2 | 12-28-006-08W2 | Well | Pipeline Segment Connection Below Ground | Flowline | 03-20-007-08W2 MWB OE FLOWLINE - RETRO B | WHITECAP RESOURCES INC. | Operating | Oil Well Effluent |  | Fibreglass | 0.696 | 0.7 | 80 | 2.8 | 1 | STAR | 1000 |  |  |  | 4960 |  |  | Uncoated | Uncoated | 10 | SHAPEFILE | N
PL-00022432 | 13-18-010-06W2 MWB OE FLOWLINE - RETRO B | Y | 16 | SK PS 00178865 | 2023-12-07 | 57054 | 08-22-010-06W2 | 02-22-010-06W2 | Well | Pipeline Segment Connection Below Ground | Flowline | 13-18-010-06W2 MWB OE FLOWLINE - RETRO B | WHITECAP RESOURCES INC. | Operating | Oil Well Effluent |  | Fibreglass | 1 | 1 | 105 | 3.6 | 1 | CEN | 1000 |  |  |  | 4960 |  |  | Uncoated | Uncoated | 10 | SHAPEFILE | N
PL-00022532 | 03-28-008-05W2 MWB OE FLOWLINE - RETRO B | Y | 57 | SK PS 00181294 | 2023-12-07 | 70077 | 12-34-008-05W2 | 12-34-008-05W2 | Well | Pipeline Segment Connection Below Ground | Flowline | 03-28-008-05W2 MWB OE FLOWLINE - RETRO B | WHITECAP RESOURCES INC. | Operating | Oil Well Effluent |  | Fibreglass | 0.054 | 0.05 | 80 | 2.8 | 1 | [5 empty] | 4960 |  |  | Uncoated | Uncoated | 10 | SHAPEFILE | N
PL-00022438 | 13-29-008-07W2 / 08-23-008-08W2 MWB OE FLOWLINE - RETRO | Y | 9 | SK PS 00178931 | 2023-12-07 | 59687 | 14-22-008-08W2 | 09-22-008-08W2 | Pipeline Segment Connection Above Ground | Pipeline Segment Connection Below Ground | Flowline | 13-29-008-07W2 / 08-23-008-08W2 MWB OE FLOWLINE - RETRO | WHITECAP RESOURCES INC. | Operating | Oil Well Effluent |  | Fibreglass | 1.004 | 1 | 105 | 3.6 | 1 | STAR | 1000 |  |  |  | 4960 |  |  | Uncoated | Uncoated | 10 | SHAPEFILE | N
PL-00022608 | 09-11-001-12W2 MWB OE FLOWLINE - RETRO | Y | 20 | SK PS 00183109 | 2023-12-07 | 68263 | 01-07-001-11W2 | 01-07-001-11W2 | Well | Pipeline Segment Connection Below Ground | Flowline | 09-11-001-12W2 MWB OE FLOWLINE - RETRO | SATURN OIL & GAS INC. | Operating | Oil Well Effluent |  | Fibreglass | 0.071 | 0.07 | 80 | 2.8 | 1 | [5 empty] | 4960 |  |  | Uncoated | Uncoated | 10 | SHAPEFILE | N
PL-00022611 | 09-14-009-08W2 MWB OE FLOWLINE - RETRO | Y | 26 | SK PS 00183166 | 2023-12-07 | 68699 | 04-28-009-08W2 | 04-28-009-08W2 | Well | Pipeline Segment Connection Below Ground | Flowline | 09-14-009-08W2 MWB OE FLOWLINE - RETRO | WHITECAP RESOURCES INC. | Operating | Oil Well Effluent |  | Fibreglass | 0.065 | 0.07 | 80 | 2.8 | 1 | [5 empty] | 4960 |  |  | Uncoated | Uncoated | 10 | SHAPEFILE | N
PL-00022613 | 09-14-009-08W2 MWB OE FLOWLINE - RETRO C | Y | 18 | SK PS 00183311 | 2023-12-07 | 56485 | 16-12-009-08W2 | 16-13-009-08W2 | Pipeline Segment Connection Below Ground | Pipeline Segment Connection Above Ground | Flowline | 09-14-009-08W2 MWB OE FLOWLINE - RETRO C | WHITECAP RESOURCES INC. | Operating | Oil Well Effluent |  | Fibreglass | 1.713 | 1.71 | 80 | 2.8 | 1 | [5 empty] | 4960 |  |  | Uncoated | Uncoated | 10 | SHAPEFILE | N
PL-00022519 | 03-14-001-13W2 MWB OE FLOWLINE - RETRO | Y | 64 | SK PS 00180754 | 2023-12-07 | 68441 | 01-08-001-13W2 | 01-08-001-13W2 | Well | Pipeline Segment Connection Below Ground | Flowline | 03-14-001-13W2 MWB OE FLOWLINE - RETRO | SATURN OIL & GAS INC. | Operating | Oil Well Effluent |  | Fibreglass | 0.051 | 0.05 | 80 | 2.8 | 1 | [5 empty] | 4960 |  |  | Uncoated | Uncoated | 10 | SHAPEFILE | N
PL-00022637 | 10-27-007-06W2 MWB OE FLOWLINE - RETRO | Y | 12 | SK PS 00183756 | 2023-12-07 | 62656 | 11-27-007-06W2 | 10-27-007-06W2 | Blind End | Blind End | Flowline | 10-27-007-06W2 MWB OE FLOWLINE - RETRO | WHITECAP RESOURCES INC. | Abandoned | Oil Well Effluent |  | Fibreglass | 0.549 | 0.55 | 53.9 | 2.3 | 1 | STAR |  |  | 6205 | 6205 | 0 |  |  | Uncoated | Uncoated | 10 | SHAPEFILE | N
PL-00022519 | 03-14-001-13W2 MWB OE FLOWLINE - RETRO | Y | 5 | SK PS 00180695 | 2023-12-07 | 68115 | 14-02-001-13W2 | 03-11-001-13W2 | Well | Pipeline Segment Connection Below Ground | Flowline | 03-14-001-13W2 MWB OE FLOWLINE - RETRO | SATURN OIL & GAS INC. | Operating | Oil Well Effluent |  | Fibreglass | 0.075 | 0.08 | 80 | 2.8 | 1 | [5 empty] | 4960 |  |  | Uncoated | Uncoated | 10 | SHAPEFILE | N
PL-00022511 | 03-06-011-07W2 MWB OE FLOWLINE - RETRO | Y | 38 | SK PS 00180564 | 2023-12-07 | 63735 | 07-36-010-08W2 | 09-36-010-08W2 | Blind End | Blind End | Flowline | 03-06-011-07W2 MWB OE FLOWLINE - RETRO | WHITECAP RESOURCES INC. | Discontinued | Oil Well Effluent |  | Fibreglass | 0.51 | 0.51 | 60 | 3.2 | 1 | [5 empty] | 0 |  |  | Uncoated | Uncoated | 10 | SHAPEFILE | N
PL-00022443 | 13-29-008-07W2 MWB OE FLOWLINE - RETRO D | Y | 36 | SK PS 00179242 | 2023-12-07 | 60698 | 08-31-008-07W2 | 01-31-008-07W2 | Pipeline Segment Connection Below Ground | Pipeline Segment Connection Below Ground | Flowline | 13-29-008-07W2 MWB OE FLOWLINE - RETRO D | WHITECAP RESOURCES INC. | Operating | Oil Well Effluent |  | Fibreglass | 0.41 | 0.41 | 80 | 2.8 | 1 | [5 empty] | 4960 |  |  | Uncoated | Uncoated | 10 | SHAPEFILE | N
PL-00022440 | 13-29-008-07W2 MWB OE FLOWLINE - RETRO | Y | 73 | SK PS 00179054 | 2023-12-07 | 69373 | 12-26-008-07W2 | 12-26-008-07W2 | Well | Pipeline Segment Connection Below Ground | Flowline | 13-29-008-07W2 MWB OE FLOWLINE - RETRO | WHITECAP RESOURCES INC. | Operating | Oil Well Effluent |  | Fibreglass | 0.203 | 0.2 | 80 | 2.8 | 1 | [5 empty] | 4960 |  |  | Uncoated | Uncoated | 10 | SHAPEFILE | N
PL-00022532 | 03-28-008-05W2 MWB OE FLOWLINE - RETRO B | Y | 30 | SK PS 00181267 | 2023-12-07 | 62773 | 02-22-008-05W2 | 02-22-008-05W2 | Well | Pipeline Segment Connection Below Ground | Flowline | 03-28-008-05W2 MWB OE FLOWLINE - RETRO B | WHITECAP RESOURCES INC. | Operating | Oil Well Effluent |  | Fibreglass | 0.136 | 0.14 | 105 | 3.6 | 1 |  |  |  | 0 | 4960 | 4960 | 49.6 |  | Uncoated | Uncoated | 10 | SHAPEFILE | N
PL-00022498 | 01-32-010-07W2 MWB OE FLOWLINE - RETRO | Y | 6 | SK PS 00180461 | 2023-12-07 | 58205 | 16-26-010-07W2 | 09-26-010-07W2 | Well | Pipeline Segment Connection Below Ground | Flowline | 01-32-010-07W2 MWB OE FLOWLINE - RETRO | WHITECAP RESOURCES INC. | Operating | Oil Well Effluent |  | Fibreglass | 0.498 | 0.5 | 80 | 2.8 | 1 | STAR | 1000 |  |  |  | 4960 |  |  | Uncoated | Uncoated | 10 | SHAPEFILE | N
PL-00022447 | 13-34-009-08W2 MWB OE FLOWLINE - RETRO | Y | 1 | SK PS 00179368 | 2023-12-07 | 60464 | 12-34-009-08W2 | 13-34-009-08W2 | Well | Multi Well Battery | Flowline | 13-34-009-08W2 MWB OE FLOWLINE - RETRO | WHITECAP RESOURCES INC. | Operating | Oil Well Effluent |  | Fibreglass | 0.525 | 0.53 | 80 | 2.8 | 1 | [5 empty] | 4960 |  |  | Uncoated | Uncoated | 10 | SHAPEFILE | N
PL-00022498 | 01-32-010-07W2 MWB OE FLOWLINE - RETRO | Y | 2 | SK PS 00180457 | 2023-12-07 | 56113 | 04-27-010-07W2 | 03-27-010-07W2 | Well | Pipeline Segment Connection Below Ground | Flowline | 01-32-010-07W2 MWB OE FLOWLINE - RETRO | WHITECAP RESOURCES INC. | Operating | Oil Well Effluent |  | Fibreglass | 0.656 | 0.66 | 80 | 2.8 | 1 |  | 1000 |  | 0 | 4960 | 4960 |  |  | Uncoated | Uncoated | 10 | SHAPEFILE | N
PL-00022597 | 08-25-007-11W2 MWB OE FLOWLINE - RETRO | Y | 71 | SK PS 00182712 | 2023-12-07 | 68857 | 01-13-007-11W2 | 08-13-007-11W2 | Oil Satellite | Pipeline Segment Connection Below Ground | Flowline | 08-25-007-11W2 MWB OE FLOWLINE - RETRO | WHITECAP RESOURCES INC. | Operating | Oil Well Effluent |  | Fibreglass | 0.235 | 0.23 | 105 | 3.6 | 1 | [5 empty] | 4960 |  |  | Uncoated | Uncoated | 10 | SHAPEFILE | N
PL-00022596 | 08-23-008-08W2 MWB SW FLOWLINE - RETRO | Y | 1 | SK PS 00182640 | 2023-12-07 | 56700 | 01-23-008-08W2 | 16-14-008-08W2 | Multi Well Battery | Pipeline Segment Connection Below Ground | Flowline | 08-23-008-08W2 MWB SW FLOWLINE - RETRO | WHITECAP RESOURCES INC. | Operating | Salt water |  | Fibreglass | 0.544 | 0.544 | 90 | 7.4 | 1 | STAR | 2500 |  |  |  | 13760 |  |  | Uncoated | Uncoated | 0 | SHAPEFILE | N
PL-00022484 | 01-21-001-14W2 MWB NG FLOWLINE - RETRO | Y | 6 | SK PS 00180124 | 2023-12-07 | 60304 | 13-09-001-13W2 | 13-09-001-13W2 | Well | Pipeline Segment Connection Below Ground | Flowline | 01-21-001-14W2 MWB NG FLOWLINE - RETRO | SATURN OIL & GAS INC. | Operating | Natural Gas |  | Polyethylene | 0.271 | 0.27 | 168.2 | 18.7 | 1 | 4710 | 9 |  |  |  | 1900 |  |  | Uncoated | Uncoated | 10 | SHAPEFILE | N
PL-00022497 | 01-32-010-06W2 MWB OE FLOWLINE - RETRO | Y | 36 | SK PS 00180443 | 2023-12-07 | 66565 | 04-05-011-06W2 | 13-32-010-06W2 | Well | Pipeline Segment Connection Below Ground | Flowline | 01-32-010-06W2 MWB OE FLOWLINE - RETRO | WHITECAP RESOURCES INC. | Operating | Oil Well Effluent |  | Fibreglass | 0.212 | 0.21 | 159.3 | 4.3 | 1 | [5 empty] | 4960 |  |  | Uncoated | Uncoated | 10 | SHAPEFILE | N
PL-00022477 | 01-04-007-09W2 MWB OE FLOWLINE - RETRO | Y | 23 | SK PS 00180076 | 2023-12-07 | 60662 | 05-11-007-09W2 | 04-11-007-09W2 | Blind End | Blind End | Flowline | 01-04-007-09W2 MWB OE FLOWLINE - RETRO | WHITECAP RESOURCES INC. | Discontinued | Oil Well Effluent |  | Fibreglass | 0.202 | 0.2 | 80 | 2.8 | 1 | [5 empty] | 0 |  |  | Uncoated | Uncoated | 10 | SHAPEFILE | N
PL-00022637 | 10-27-007-06W2 MWB OE FLOWLINE - RETRO | Y | 15 | SK PS 00183759 | 2023-12-07 | 65732 | 15-27-007-06W2 | 10-27-007-06W2 | Blind End | Blind End | Flowline | 10-27-007-06W2 MWB OE FLOWLINE - RETRO | WHITECAP RESOURCES INC. | Discontinued | Oil Well Effluent |  | Fibreglass | 0.383 | 0.38 | 81.5 | 3.6 | 1 | STAR |  |  | 6205 | 6205 | 0 |  |  | Uncoated | Uncoated | 10 | SHAPEFILE | N
PL-00022518 | 03-14-001-13W2 MWB NG FLOWLINE - RETRO | Y | 60 | SK PS 00180666 | 2023-12-07 | 68415 | 02-09-001-13W2 | 02-09-001-13W2 | Well | Pipeline Segment Connection Below Ground | Flowline | 03-14-001-13W2 MWB NG FLOWLINE - RETRO | SATURN OIL & GAS INC. | Operating | Natural Gas |  | Polyethylene | 0.123 | 0.12 | 168 | 18.7 | 1 | 4710 | 9 |  |  |  | 1900 |  |  | Uncoated | Uncoated | 10 | SHAPEFILE | N
PL-00022559 | 05-23-008-09W2 MWB OE FLOWLINE - RETRO B | Y | 3 | SK PS 00182038 | 2023-12-07 | 54630 | 16-24-008-09W2 | 12-19-008-08W2 | Well | Pipeline Segment Connection Below Ground | Flowline | 05-23-008-09W2 MWB OE FLOWLINE - RETRO B | WHITECAP RESOURCES INC. | Operating | Oil Well Effluent |  | Fibreglass | 0.493 | 0.49 | 80 | 2.8 | 1 | [5 empty] | 4960 |  |  | Uncoated | Uncoated | 10 | SHAPEFILE | N
PL-00022554 | 05-05-008-09W2 MWB OE FLOWLINE - RETRO B | Y | 62 | SK PS 00181790 | 2023-12-07 | 63620 | 09-21-007-09W2 | 16-21-007-09W2 | Well | Pipeline Segment Connection Below Ground | Flowline | 05-05-008-09W2 MWB OE FLOWLINE - RETRO B | WHITECAP RESOURCES INC. | Operating | Oil Well Effluent |  | Fibreglass | 0.358 | 0.36 | 80 | 2.8 | 1 | STAR | 1000 |  |  |  | 4960 |  |  | Uncoated | Uncoated | 10 | SHAPEFILE | N
PL-00022556 | 05-13-008-06W2 MWB OE FLOWLINE - RETRO | Y | 74 | SK PS 00181950 | 2023-12-07 | 65555 | 04-24-008-06W2 | 13-13-008-06W2 | Blind End | Blind End | Flowline | 05-13-008-06W2 MWB OE FLOWLINE - RETRO | WHITECAP RESOURCES INC. | Discontinued | Oil Well Effluent |  | Fibreglass | 0.236 | 0.24 | 53.6 | 2 | 1 | STAR | 1000 |  | 0 |  | 4960 |  |  | Uncoated | Uncoated | 10 | SHAPEFILE | N
PL-00022417 | 12-05-008-08W2 MWB OE FLOWLINE - RETRO | Y | 56 | SK PS 00178520 | 2023-12-07 | 65176 | 03-31-007-08W2 | 06-31-007-08W2 | Blind End | Blind End | Flowline | 12-05-008-08W2 MWB OE FLOWLINE - RETRO | WHITECAP RESOURCES INC. | Abandoned | Oil Well Effluent |  | Fibreglass | 0.36 | 0.36 | 80 | 2.8 | 1 | [5 empty] | 0 |  |  | Uncoated | Uncoated | 10 | SHAPEFILE | N
PL-00022590 | 08-17-013-13W2 MWB OE FLOWLINE - RETRO | Y | 25 | SK PS 00182576 | 2023-12-07 | 65785 | 07-28-013-13W2 | 10-28-013-13W2 | Blind End | Blind End | Flowline | 08-17-013-13W2 MWB OE FLOWLINE - RETRO | WHITECAP RESOURCES INC. | Discontinued | Oil Well Effluent |  | Fibreglass | 0.322 | 0.32 | 52 | 3.2 | 1 |  |  |  | 1 | 1 | 0 |  |  | Uncoated | Uncoated | 10 | SHAPEFILE | N
PL-00022525 | 03-20-007-08W2 MWB OE FLOWLINE - RETRO | Y | 65 | SK PS 00181047 | 2023-12-07 | 68870 | 08-34-006-09W2 | 16-34-006-09W2 | Pipeline Segment Connection Below Ground | Oil Satellite | Flowline | 03-20-007-08W2 MWB OE FLOWLINE - RETRO | WHITECAP RESOURCES INC. | Operating | Oil Well Effluent |  | Fibreglass | 0.741 | 0.74 | 105 | 3.6 | 1 | STAR | 1000 |  | 0 |  | 4960 |  |  | Uncoated | Uncoated | 10 | SHAPEFILE | N
PL-00022597 | 08-25-007-11W2 MWB OE FLOWLINE - RETRO | Y | 42 | SK PS 00182683 | 2023-12-07 | 68013 | 02-05-009-10W2 | 02-05-009-10W2 | Well | Pipeline Segment Connection Below Ground | Flowline | 08-25-007-11W2 MWB OE FLOWLINE - RETRO | WHITECAP RESOURCES INC. | Operating | Oil Well Effluent |  | Fibreglass | 0.082 | 0.08 | 80 | 2.8 | 1 | [5 empty] | 4960 |  |  | Uncoated | Uncoated | 10 | SHAPEFILE | N
PL-00022525 | 03-20-007-08W2 MWB OE FLOWLINE - RETRO | Y | 75 | SK PS 00181057 | 2023-12-07 | 69575 | 05-13-007-09W2 | 05-13-007-09W2 | Well | Pipeline Segment Connection Below Ground | Flowline | 03-20-007-08W2 MWB OE FLOWLINE - RETRO | WHITECAP RESOURCES INC. | Operating | Oil Well Effluent |  | Fibreglass | 0.083 | 0.08 | 80 | 2.8 | 1 | [5 empty] | 4960 |  |  | Uncoated | Uncoated | 10 | SHAPEFILE | N
PL-00022531 | 03-28-008-05W2 MWB OE FLOWLINE - RETRO | Y | 66 | SK PS 00181233 | 2023-12-07 | 68751 | 15-36-008-06W2 | 15-36-008-06W2 | Well | Pipeline Segment Connection Below Ground | Flowline | 03-28-008-05W2 MWB OE FLOWLINE - RETRO | WHITECAP RESOURCES INC. | Operating | Oil Well Effluent |  | Fibreglass | 0.07 | 0.07 | 80 | 2.8 | 1 | [5 empty] | 4960 |  |  | Uncoated | Uncoated | 10 | SHAPEFILE | N
PL-00022597 | 08-25-007-11W2 MWB OE FLOWLINE - RETRO | Y | 60 | SK PS 00182701 | 2023-12-07 | 68520 | 13-21-007-10W2 | 12-28-007-10W2 | Well | Pipeline Segment Connection Below Ground | Flowline | 08-25-007-11W2 MWB OE FLOWLINE - RETRO | WHITECAP RESOURCES INC. | Operating | Oil Well Effluent |  | Fibreglass | 1.337 | 1.34 | 105 | 3.6 | 1 | [5 empty] | 4960 |  |  | Uncoated | Uncoated | 10 | SHAPEFILE | N
PL-00022465 | 15-31-001-12W2 MWB OE FLOWLINE - RETRO | Y | 18 | SK PS 00179710 | 2023-12-07 | 68176 | 03-01-002-12W2 | 03-01-002-12W2 | Well | Pipeline Segment Connection Below Ground | Flowline | 15-31-001-12W2 MWB OE FLOWLINE - RETRO | SATURN OIL & GAS INC. | Operating | Oil Well Effluent |  | Fibreglass | 0.078 | 0.08 | 80 | 2.8 | 1 | [5 empty] | 4960 |  |  | Uncoated | Uncoated | 10 | SHAPEFILE | N
PL-00022519 | 03-14-001-13W2 MWB OE FLOWLINE - RETRO | Y | 42 | SK PS 00180732 | 2023-12-07 | 68390 | 04-07-001-12W2 | 04-07-001-12W2 | Well | Pipeline Segment Connection Below Ground | Flowline | 03-14-001-13W2 MWB OE FLOWLINE - RETRO | SATURN OIL & GAS INC. | Operating | Oil Well Effluent |  | Fibreglass | 0.041 | 0.04 | 80 | 2.8 | 1 | [5 empty] | 4960 |  |  | Uncoated | Uncoated | 10 | SHAPEFILE | N
PL-00022488 | 01-22-010-07W2 MWB OE FLOWLINE - RETRO | Y | 11 | SK PS 00180216 | 2023-12-07 | 59046 | 14-16-010-07W2 | 03-22-010-07W2 | Oil Satellite | Oil Satellite | Flowline | 01-22-010-07W2 MWB OE FLOWLINE - RETRO | WHITECAP RESOURCES INC. | Operating | Oil Well Effluent |  | Fibreglass | 1.746 | 1.75 | 76.2 | 3.2 | 1 | [5 empty] | 4960 |  |  | Uncoated | Uncoated | 10 | SHAPEFILE | N
PL-00022474 | 16-35-009-09W2 MWB OE FLOWLINE - RETRO | Y | 51 | SK PS 00180031 | 2023-12-07 | 65847 | 07-35-009-09W2 | 16-35-009-09W2 | Blind End | Blind End | Flowline | 16-35-009-09W2 MWB OE FLOWLINE - RETRO | WHITECAP RESOURCES INC. | Discontinued | Oil Well Effluent |  | Fibreglass | 0.971 | 0.97 | 53 | 2 | 1 | CEN | 800 |  | 13790 | 13790 | 0 |  |  | Uncoated | Uncoated | 10 | SHAPEFILE | N
PL-00022440 | 13-29-008-07W2 MWB OE FLOWLINE - RETRO | Y | 18 | SK PS 00178999 | 2023-12-07 | 67989 | 12-03-008-07W2 | 12-03-008-07W2 | Well | Pipeline Segment Connection Below Ground | Flowline | 13-29-008-07W2 MWB OE FLOWLINE - RETRO | WHITECAP RESOURCES INC. | Operating | Oil Well Effluent |  | Composite | 0.076 | 0.08 | 97 | 20 | 1 | FPLP | 301 |  |  |  | 4960 |  |  | High Density Polyethylene (HDPE) | Extruded Poly | 10 | SHAPEFILE | N
PL-00022485 | 01-21-001-14W2 MWB OE FLOWLINE - RETRO | Y | 23 | SK PS 00180158 | 2023-12-07 | 61834 | 16-16-001-14W2 | 01-21-001-14W2 | Well | Multi Well Battery | Flowline | 01-21-001-14W2 MWB OE FLOWLINE - RETRO | SATURN OIL & GAS INC. | Operating | Oil Well Effluent |  | Fibreglass | 0.254 | 0.25 | 80 | 3.2 | 1 | [5 empty] | 4960 |  |  | Uncoated | Uncoated | 10 | SHAPEFILE | N
PL-00022442 | 13-29-008-07W2 MWB OE FLOWLINE - RETRO C | Y | 13 | SK PS 00179144 | 2023-12-07 | 56508 | 16-04-009-07W2 | 16-05-009-07W2 | Well | Pipeline Segment Connection Above Ground | Flowline | 13-29-008-07W2 MWB OE FLOWLINE - RETRO C | WHITECAP RESOURCES INC. | Operating | Oil Well Effluent |  | Fibreglass | 1.549 | 1.55 | 159 | 4.3 | 1 | STAR |  |  |  |  | 4960 |  |  | Uncoated | Uncoated | 10 | SHAPEFILE | N
PL-00022626 | 09-32-007-07W2 MWB OE FLOWLINE - RETRO B | Y | 49 | SK PS 00183676 | 2023-12-07 | 65930 | 01-28-007-07W2 | 01-28-007-07W2 | Well | Pipeline Segment Connection Below Ground | Flowline | 09-32-007-07W2 MWB OE FLOWLINE - RETRO B | WHITECAP RESOURCES INC. | Operating | Oil Well Effluent |  | Fibreglass | 0.115 | 0.07 | 105 | 3.6 | 1 | [5 empty] | 4960 |  |  | Uncoated | Uncoated | 10 | SHAPEFILE | N
PL-00022474 | 16-35-009-09W2 MWB OE FLOWLINE - RETRO | Y | 1 | SK PS 00179981 | 2023-12-07 | 54153 | 03-25-009-09W2 | 03-25-009-09W2 | Blind End | Blind End | Flowline | 16-35-009-09W2 MWB OE FLOWLINE - RETRO | WHITECAP RESOURCES INC. | Abandoned | Oil Well Effluent |  | Steel | 0.179 | 0.18 | 80 | 3.2 | 1 | [5 empty] | 0 |  |  | Uncoated |  | 10 | SHAPEFILE | N
PL-00022593 | 08-21-013-11W2 MWB SW FLOWLINE - RETRO | Y | 1 | SK PS 00182593 | 2023-12-07 | 55664 | 08-21-013-11W2 | 13-28-013-11W2 | Multi Well Battery | Well | Flowline | 08-21-013-11W2 MWB SW FLOWLINE - RETRO | WHITECAP RESOURCES INC. | Operating | Salt water |  | Fibreglass | 2.822 | 2.82 | 50 | 3.2 | 1 |  |  |  | 0 | 13760 | 13760 |  |  | Uncoated | Uncoated | 0 | SHAPEFILE | N
PL-00022565 | 05-31-002-12W2 MWB OE FLOWLINE - RETRO | Y | 8 | SK PS 00182305 | 2023-12-07 | 61723 | 13-06-003-12W2 | 15-36-002-13W2 | Pipeline Segment Connection Below Ground | Pipeline Segment Connection Above Ground | Flowline | 05-31-002-12W2 MWB OE FLOWLINE - RETRO | SATURN OIL & GAS INC. | Operating | Oil Well Effluent |  | Fibreglass | 1.624 | 1.62 | 159 | 4.3 | 1 | [5 empty] | 4960 |  |  | Uncoated | Uncoated | 10 | SHAPEFILE | N
PL-00022546 | 04-29-008-09W2 MWB OE FLOWLINE - RETRO B | Y | 31 | SK PS 00181499 | 2023-12-07 | 59440 | 01-31-008-09W2 | 04-32-008-09W2 | Well | Pipeline Segment Connection Below Ground | Flowline | 04-29-008-09W2 MWB OE FLOWLINE - RETRO B | WHITECAP RESOURCES INC. | Operating | Oil Well Effluent |  | Fibreglass | 0.167 | 0.17 | 80 | 2.8 | 1 | [5 empty] | 4960 |  |  | Uncoated | Uncoated | 10 | SHAPEFILE | N
PL-00022532 | 03-28-008-05W2 MWB OE FLOWLINE - RETRO B | Y | 56 | SK PS 00181293 | 2023-12-07 | 70076 | 05-34-008-05W2 | 05-34-008-05W2 | Well | Pipeline Segment Connection Below Ground | Flowline | 03-28-008-05W2 MWB OE FLOWLINE - RETRO B | WHITECAP RESOURCES INC. | Operating | Oil Well Effluent |  | Fibreglass | 0.078 | 0.08 | 80 | 2.8 | 1 | [5 empty] | 4960 |  |  | Uncoated | Uncoated | 10 | SHAPEFILE | N
PL-00022530 | 03-28-006-09W2 MWB SW FLOWLINE - RETRO | Y | 1 | SK PS 00181166 | 2023-12-07 | 57224 | 05-22-006-09W2 | 15-21-006-09W2 | Blind End | Blind End | Flowline | 03-28-006-09W2 MWB SW FLOWLINE - RETRO | WHITECAP RESOURCES INC. | Abandoned | Salt water |  | Fibreglass | 1.114 | 1.11 | 80 | 8.2 | 1 | [5 empty] | 0 |  |  | Uncoated | Uncoated | 0 | SHAPEFILE | N
PL-00022627 | 09-32-007-07W2 MWB SW FLOWLINE - RETRO | Y | 1 | SK PS 00183690 | 2023-12-07 | 56297 | 04-07-008-07W2 | 13-05-008-07W2 | Well | Pipeline Segment Connection Below Ground | Flowline | 09-32-007-07W2 MWB SW FLOWLINE - RETRO | WHITECAP RESOURCES INC. | Operating | Salt water |  | Fibreglass | 1.81 | 1.81 | 117 | 9.4 | 1 | [5 empty] | 13760 |  |  | Uncoated | Uncoated | 0 | SHAPEFILE | N
PL-00022498 | 01-32-010-07W2 MWB OE FLOWLINE - RETRO | Y | 19 | SK PS 00180474 | 2023-12-07 | 69953 | 15-23-010-07W2 | 15-23-010-07W2 | Well | Pipeline Segment Connection Below Ground | Flowline | 01-32-010-07W2 MWB OE FLOWLINE - RETRO | WHITECAP RESOURCES INC. | Operating | Oil Well Effluent |  | Fibreglass | 0.233 | 0.23 | 80 | 2.8 | 1 | [5 empty] | 4960 |  |  | Uncoated | Uncoated | 10 | SHAPEFILE | N
PL-00022465 | 15-31-001-12W2 MWB OE FLOWLINE - RETRO | Y | 62 | SK PS 00179754 | 2023-12-07 | 68776 | 01-29-001-12W2 | 02-29-001-12W2 | Pipeline Segment Connection Below Ground | Oil Satellite | Flowline | 15-31-001-12W2 MWB OE FLOWLINE - RETRO | SATURN OIL & GAS INC. | Operating | Oil Well Effluent |  | Fibreglass | 0.414 | 0.41 | 80 | 2.8 | 1 | [5 empty] | 4960 |  |  | Uncoated | Uncoated | 10 | SHAPEFILE | N
PL-00022615 | 09-14-009-08W2 MWB SW FLOWLINE - RETRO | Y | 33 | SK PS 00183479 | 2023-12-07 | 68694 | 03-28-009-08W2 | 03-28-009-08W2 | Pipeline Segment Connection Below Ground | Well | Flowline | 09-14-009-08W2 MWB SW FLOWLINE - RETRO | WHITECAP RESOURCES INC. | Operating | Salt water |  | Fibreglass | 0.063 | 0.06 | 60 | 5.2 | 1 | [5 empty] | 13760 |  |  | Uncoated | Uncoated | 0 | SHAPEFILE | N
PL-00022528 | 03-24-008-10W2 MWB OE FLOWLINE - RETRO | Y | 3 | SK PS 00181156 | 2023-12-07 | 60410 | 11-24-008-10W2 | 05-24-008-10W2 | Blind End | Blind End | Flowline | 03-24-008-10W2 MWB OE FLOWLINE - RETRO | WHITECAP RESOURCES INC. | Abandoned | Oil Well Effluent |  | Fibreglass | 0.452 | 0.45 | 60.2 | 3.7 | 1 | [5 empty] | 0 |  |  | Uncoated | Uncoated | 10 | SHAPEFILE | N
PL-00022441 | 13-29-008-07W2 MWB OE FLOWLINE - RETRO B | Y | 14 | SK PS 00179070 | 2023-12-07 | 69716 | 16-26-008-08W2 | 16-26-008-08W2 | Well | Pipeline Segment Connection Below Ground | Flowline | 13-29-008-07W2 MWB OE FLOWLINE - RETRO B | WHITECAP RESOURCES INC. | Operating | Oil Well Effluent |  | Fibreglass | 0.06 | 0.06 | 80 | 2.8 | 1 | [5 empty] | 4960 |  |  | Uncoated | Uncoated | 10 | SHAPEFILE | N
PL-00022467 | 15-31-001-12W2 MWB SW FLOWLINE - RETRO | Y | 3 | SK PS 00179854 | 2023-12-07 | 56554 | 01-29-001-12W2 | 02-25-001-12W2 | Blind End | Blind End | Flowline | 15-31-001-12W2 MWB SW FLOWLINE - RETRO | SATURN OIL & GAS INC. | Operating | Salt water |  | Fibreglass | 6.507 | 6.51 | 116.3 | 9.4 | 1 | STAR | 2500 |  |  | 13760 | 13760 | 0 |  | Uncoated | Uncoated | 0 | SHAPEFILE | Y | Small Permanent Watercourse
PL-00022486 | 01-21-001-14W2 MWB SW FLOWLINE - RETRO | Y | 9 | SK PS 00180198 | 2023-12-07 | 59685 | 04-22-001-14W2 | 09-15-001-14W2 | Pipeline Segment Connection Below Ground | Well | Flowline | 01-21-001-14W2 MWB SW FLOWLINE - RETRO | SATURN OIL & GAS INC. | Operating | Salt water |  | Fibreglass | 2.704 | 2.71 | 104 | 8.2 | 1 | [5 empty] | 13760 |  |  | Uncoated | Uncoated | 0 | SHAPEFILE | N
PL-00022538 | 04-05-010-09W2 MWB OE FLOWLINE - RETRO | Y | 4 | SK PS 00181341 | 2023-12-07 | 55086 | 10-17-009-09W2 | 03-20-009-09W2 | Blind End | Blind End | Flowline | 04-05-010-09W2 MWB OE FLOWLINE - RETRO | WHITECAP RESOURCES INC. | Discontinued | Oil Well Effluent |  | Fibreglass | 1.261 | 1.26 | 80 | 2.8 | 1 | [5 empty] | 0 |  |  | Uncoated | Uncoated | 10 | SHAPEFILE | N
PL-00022611 | 09-14-009-08W2 MWB OE FLOWLINE - RETRO | Y | 67 | SK PS 00183207 | 2023-12-07 | 69944 | 14-24-009-09W2 | 11-19-009-08W2 | Pipeline Segment Connection Below Ground | Pipeline Segment Connection Below Ground | Flowline | 09-14-009-08W2 MWB OE FLOWLINE - RETRO | WHITECAP RESOURCES INC. | Operating | Oil Well Effluent |  | Fibreglass | 1.985 | 1.99 | 159 | 4.3 | 1 | [5 empty] | 4960 |  |  | Uncoated | Uncoated | 10 | SHAPEFILE | N
PL-00022525 | 03-20-007-08W2 MWB OE FLOWLINE - RETRO | Y | 41 | SK PS 00181023 | 2023-12-07 | 62404 | 05-15-007-08W2 | 03-20-007-08W2 | Oil Satellite | Multi Well Battery | Flowline | 03-20-007-08W2 MWB OE FLOWLINE - RETRO | WHITECAP RESOURCES INC. | Operating | Oil Well Effluent |  | Fibreglass | 3.046 | 3.05 | 163 | 5.2 | 1 | CEN | 800 |  |  |  | 4960 |  |  | Uncoated | Uncoated | 10 | SHAPEFILE | N
PL-00022520 | 03-14-001-13W2 MWB OE FLOWLINE - RETRO B | Y | 80 | SK PS 00180860 | 2023-12-07 | 69433 | 15-09-001-12W2 | 15-09-001-12W2 | Well | Pipeline Segment Connection Below Ground | Flowline | 03-14-001-13W2 MWB OE FLOWLINE - RETRO B | SATURN OIL & GAS INC. | Operating | Oil Well Effluent |  | Fibreglass | 0.108 | 0.11 | 80 | 2.8 | 1 | [5 empty] | 4960 |  |  | Uncoated | Uncoated | 10 | SHAPEFILE | N
PL-00022526 | 03-20-007-08W2 MWB OE FLOWLINE - RETRO B | Y | 18 | SK PS 00181090 | 2023-12-07 | 56272 | 05-12-007-09W2 | 11-12-007-09W2 | Blind End | Blind End | Flowline | 03-20-007-08W2 MWB OE FLOWLINE - RETRO B | WHITECAP RESOURCES INC. | Abandoned | Oil Well Effluent |  | Fibreglass | 0.595 | 0.59 | 80 | 2.8 | 1 | [5 empty] | 0 |  |  | Uncoated | Uncoated | 10 | SHAPEFILE | N
PL-00022571 | 06-03-001-16W2 MWB OE FLOWLINE - RETRO | Y | 14 | SK PS 00182370 | 2023-12-07 | 57513 | 12-02-001-16W2 | 05-02-001-16W2 | Blind End | Blind End | Flowline | 06-03-001-16W2 MWB OE FLOWLINE - RETRO | SATURN OIL & GAS INC. | Abandoned | Oil Well Effluent |  | Steel | 0.626 | 0.63 | 60.3 | 3.2 | 1 | [5 empty] | 0 |  |  | Uncoated |  | 10 | SHAPEFILE | N
PL-00022538 | 04-05-010-09W2 MWB OE FLOWLINE - RETRO | Y | 33 | SK PS 00181370 | 2023-12-07 | 63992 | 03-20-009-09W2 | 04-20-009-09W2 | Well | Oil Satellite | Flowline | 04-05-010-09W2 MWB OE FLOWLINE - RETRO | WHITECAP RESOURCES INC. | Operating | Oil Well Effluent |  | Fibreglass | 0.681 | 0.68 | 105 | 3.6 | 1 | [5 empty] | 4960 |  |  | Uncoated | Uncoated | 10 | SHAPEFILE | N
PL-00022612 | 09-14-009-08W2 MWB OE FLOWLINE - RETRO B | Y | 56 | SK PS 00183272 | 2023-12-07 | 70124 | 08-12-009-08W2 | 08-12-009-08W2 | Well | Pipeline Segment Connection Below Ground | Flowline | 09-14-009-08W2 MWB OE FLOWLINE - RETRO B | WHITECAP RESOURCES INC. | Operating | Oil Well Effluent |  | Fibreglass | 0.062 | 0.06 | 80 | 2.8 | 1 | [5 empty] | 4960 |  |  | Uncoated | Uncoated | 10 | SHAPEFILE | N
PL-00022597 | 08-25-007-11W2 MWB OE FLOWLINE - RETRO | Y | 92 | SK PS 00182733 | 2023-12-07 | 70298 | 04-24-008-11W2 | 04-24-008-11W2 | Well | Pipeline Segment Connection Below Ground | Flowline | 08-25-007-11W2 MWB OE FLOWLINE - RETRO | WHITECAP RESOURCES INC. | Operating | Oil Well Effluent |  | Fibreglass | 0.08 | 0.08 | 80 | 2.8 | 1 | [5 empty] | 4960 |  |  | Uncoated | Uncoated | 10 | SHAPEFILE | N
PL-00022571 | 06-03-001-16W2 MWB OE FLOWLINE - RETRO | Y | 51 | SK PS 00182407 | 2023-12-07 | 63364 | 14-09-001-16W2 | 10-09-001-16W2 | Blind End | Blind End | Flowline | 06-03-001-16W2 MWB OE FLOWLINE - RETRO | SATURN OIL & GAS INC. | Discontinued | Oil Well Effluent |  | Steel | 0.65 | 0.65 | 88.9 | 3.2 | 1 | [5 empty] | 0 |  |  | Uncoated |  | 10 | SHAPEFILE | N
PL-00022451 | 14-27-001-13W2/15-31-001-12W2 MWB NG FLOWLINE - RETRO | Y | 11 | SK PS 00179391 | 2023-12-07 | 68044 | 03-30-001-12W2 | 03-30-001-12W2 | Well | Pipeline Segment Connection Below Ground | Flowline | 14-27-001-13W2/15-31-001-12W2 MWB NG FLOWLINE - RETRO | SATURN OIL & GAS INC. | Operating | Natural Gas |  | Fibreglass | 0.091 | 0.09 | 80 | 2.8 | 1 | [5 empty] | 1900 |  |  | Uncoated | Uncoated | 10 | SHAPEFILE | N
PL-00022561 | 05-23-008-09W2 MWB SW FLOWLINE - RETRO | Y | 24 | SK PS 00182215 | 2023-12-07 | 59277 | 05-23-008-09W2 | 04-26-008-09W2 | Multi Well Battery | Oil Satellite | Flowline | 05-23-008-09W2 MWB SW FLOWLINE - RETRO | WHITECAP RESOURCES INC. | Operating | Salt water |  | Fibreglass | 1.774 | 1.77 | 117 | 9.4 | 1 | [5 empty] | 13760 |  |  | Uncoated | Uncoated | 0 | SHAPEFILE | N
PL-00022574 | 07-10-008-11W2 MWB OE FLOWLINE - RETRO | Y | 9 | SK PS 00182452 | 2023-12-07 | 67923 | 06-10-008-11W2 | 07-10-008-11W2 | Blind End | Blind End | Flowline | 07-10-008-11W2 MWB OE FLOWLINE - RETRO | WHITECAP RESOURCES INC. | Abandoned | Oil Well Effluent |  | Fibreglass | 0.177 | 0.18 |  |  | 1 | [5 empty] | 0 | 0 |  | Uncoated | Uncoated | 10 | SHAPEFILE | N
PL-00022559 | 05-23-008-09W2 MWB OE FLOWLINE - RETRO B | Y | 30 | SK PS 00182065 | 2023-12-07 | 58993 | 16-21-008-09W2 | 04-27-008-09W2 | Pipeline Segment Connection Below Ground | Oil Satellite | Flowline | 05-23-008-09W2 MWB OE FLOWLINE - RETRO B | WHITECAP RESOURCES INC. | Operating | Oil Well Effluent |  | Fibreglass | 0.71 | 0.71 | 105 | 3.6 | 1 | [5 empty] | 4960 |  |  | Uncoated | Uncoated | 10 | SHAPEFILE | N
PL-00022526 | 03-20-007-08W2 MWB OE FLOWLINE - RETRO B | Y | 39 | SK PS 00181111 | 2023-12-07 | 59896 | 04-13-007-09W2 | 04-13-007-09W2 | Well | Pipeline Segment Connection Below Ground | Flowline | 03-20-007-08W2 MWB OE FLOWLINE - RETRO B | WHITECAP RESOURCES INC. | Operating | Oil Well Effluent |  | Fibreglass | 0.17 | 0.17 | 105 | 3.6 | 1 | [5 empty] | 4960 |  |  | Uncoated | Uncoated | 10 | SHAPEFILE | N
PL-00022417 | 12-05-008-08W2 MWB OE FLOWLINE - RETRO | Y | 33 | SK PS 00178497 | 2023-12-07 | 60341 | 09-06-008-08W2 | 12-05-008-08W2 | Pipeline Segment Connection Above Ground | Multi Well Battery | Flowline | 12-05-008-08W2 MWB OE FLOWLINE - RETRO | WHITECAP RESOURCES INC. | Operating | Oil Well Effluent |  | Fibreglass | 0.29 | 0.29 | 105 | 3.6 | 1 | [5 empty] | 4960 |  |  | Uncoated | Uncoated | 10 | SHAPEFILE | N
PL-00022521 | 03-14-001-13W2 MWB SW FLOWLINE - RETRO | Y | 78 | SK PS 00180950 | 2023-12-07 | 68486 | 02-12-001-14W2 | 02-12-001-14W2 | Pipeline Segment Connection Below Ground | Well | Flowline | 03-14-001-13W2 MWB SW FLOWLINE - RETRO | SATURN OIL & GAS INC. | Operating | Salt water |  | Fibreglass | 0.05 | 0.05 | 60 | 4.8 | 1 | STAR | 2500 |  |  |  | 13760 |  |  | Uncoated | Uncoated | 0 | SHAPEFILE | N
PL-00022625 | 09-32-007-07W2 MWB OE FLOWLINE - RETRO | Y | 15 | SK PS 00183581 | 2023-12-07 | 58103 | 02-17-008-07W2 | 03-17-008-07W2 | Well | Pipeline Segment Connection Below Ground | Flowline | 09-32-007-07W2 MWB OE FLOWLINE - RETRO | WHITECAP RESOURCES INC. | Operating | Oil Well Effluent |  | Fibreglass | 0.479 | 0.48 | 80 | 2.8 | 1 | [5 empty] | 4960 |  |  | Uncoated | Uncoated | 10 | SHAPEFILE | N
PL-00022598 | 08-25-007-11W2 MWB OE FLOWLINE - RETRO B | Y | 79 | SK PS 00182815 | 2023-12-07 | 63872 | 03-29-008-10W2 | 13-20-008-10W2 | Well | Oil Satellite | Flowline | 08-25-007-11W2 MWB OE FLOWLINE - RETRO B | WHITECAP RESOURCES INC. | Operating | Oil Well Effluent |  | Fibreglass | 0.816 | 0.82 | 80 | 2.8 | 1 | [5 empty] | 4960 |  |  | Uncoated | Uncoated | 10 | SHAPEFILE | N
PL-00022611 | 09-14-009-08W2 MWB OE FLOWLINE - RETRO | Y | 72 | SK PS 00183212 | 2023-12-07 | 69949 | 16-07-009-08W2 | 13-08-009-08W2 | Well | Pipeline Segment Connection Below Ground | Flowline | 09-14-009-08W2 MWB OE FLOWLINE - RETRO | WHITECAP RESOURCES INC. | Operating | Oil Well Effluent |  | Fibreglass | 0.179 | 0.18 | 80 | 2.8 | 1 | [5 empty] | 4960 |  |  | Uncoated | Uncoated | 10 | SHAPEFILE | N
PL-00022443 | 13-29-008-07W2 MWB OE FLOWLINE - RETRO D | Y | 40 | SK PS 00179246 | 2023-12-07 | 61321 | 03-32-008-07W2 | 13-29-008-07W2 | Blind End | Blind End | Flowline | 13-29-008-07W2 MWB OE FLOWLINE - RETRO D | WHITECAP RESOURCES INC. | Discontinued | Oil Well Effluent |  | Fibreglass | 0.766 | 0.77 | 80 | 2.8 | 1 | [5 empty] | 0 |  |  | Uncoated | Uncoated | 10 | SHAPEFILE | N
PL-00022429 | 13-15-005-08W2 MWB OE FLOWLINE - RETRO | Y | 22 | SK PS 00178779 | 2023-12-07 | 65388 | 15-16-005-08W2 | 16-16-005-08W2 | Blind End | Blind End | Flowline | 13-15-005-08W2 MWB OE FLOWLINE - RETRO | WHITECAP RESOURCES INC. | Abandoned | Oil Well Effluent |  | Composite | 0.498 | 0.5 | 80 | 9.9 | 1 | FPLP | 301 |  | 0 | 4960 | 0 | 49.6 | 1.5 | Uncoated | Uncoated | 10 | SHAPEFILE | N
PL-00022460 | 15-23-006-08W2 MWB OE FLOWLINE - RETRO | Y | 45 | SK PS 00179587 | 2023-12-07 | 62102 | 13-14-006-08W2 | 15-23-006-08W2 | Blind End | Blind End | Flowline | 15-23-006-08W2 MWB OE FLOWLINE - RETRO | WHITECAP RESOURCES INC. | Abandoned | Oil Well Effluent |  | Steel | 1.672 | 1.67 | 60.3 | 3.2 | 1 | [5 empty] | 0 |  |  | Uncoated |  | 10 | SHAPEFILE | N
PL-00022474 | 16-35-009-09W2 MWB OE FLOWLINE - RETRO | Y | 25 | SK PS 00180005 | 2023-12-07 | 58986 | 13-25-009-09W2 | 13-25-009-09W2 | Blind End | Blind End | Flowline | 16-35-009-09W2 MWB OE FLOWLINE - RETRO | WHITECAP RESOURCES INC. | Discontinued | Oil Well Effluent |  | Fibreglass | 0.311 | 0.31 | 80 | 2.8 | 1 | [5 empty] | 0 |  |  | Uncoated | Uncoated | 10 | SHAPEFILE | N
PL-00022525 | 03-20-007-08W2 MWB OE FLOWLINE - RETRO | Y | 22 | SK PS 00181004 | 2023-12-07 | 59167 | 12-05-007-08W2 | 12-05-007-08W2 | Well | Pipeline Segment Connection Below Ground | Flowline | 03-20-007-08W2 MWB OE FLOWLINE - RETRO | WHITECAP RESOURCES INC. | Operating | Oil Well Effluent |  | Fibreglass | 0.165 | 0.17 | 105 | 3.6 | 1 | [5 empty] | 4960 |  |  | Uncoated | Uncoated | 10 | SHAPEFILE | N
PL-00022526 | 03-20-007-08W2 MWB OE FLOWLINE - RETRO B | Y | 36 | SK PS 00181108 | 2023-12-07 | 59539 | 05-28-006-08W2 | 12-28-006-08W2 | Well | Pipeline Segment Connection Below Ground | Flowline | 03-20-007-08W2 MWB OE FLOWLINE - RETRO B | WHITECAP RESOURCES INC. | Operating | Oil Well Effluent |  | Fibreglass | 0.684 | 0.68 | 105 | 3.6 | 1 | STAR | 1000 |  |  |  | 4960 |  |  | Uncoated | Uncoated | 10 | SHAPEFILE | N
PL-00022521 | 03-14-001-13W2 MWB SW FLOWLINE - RETRO | Y | 82 | SK PS 00180954 | 2023-12-07 | 69440 | 16-08-001-12W2 | 16-08-001-12W2 | Pipeline Segment Connection Below Ground | Well | Flowline | 03-14-001-13W2 MWB SW FLOWLINE - RETRO | SATURN OIL & GAS INC. | Operating | Salt water |  | Fibreglass | 0.121 | 0.12 | 59 | 4.8 | 1 | [5 empty] | 13760 |  |  | Uncoated | Uncoated | 0 | SHAPEFILE | N
PL-00022600 | 08-25-007-11W2 MWB OE FLOWLINE - RETRO D | Y | 31 | SK PS 00182956 | 2023-12-07 | 58775 | 09-30-007-10W2 | 09-30-007-10W2 | Blind End | Blind End | Flowline | 08-25-007-11W2 MWB OE FLOWLINE - RETRO D | WHITECAP RESOURCES INC. | Abandoned | Oil Well Effluent |  | Steel | 0.28 | 0.28 | 63.5 | 3.2 | 1 | [5 empty] | 0 |  |  | Uncoated |  | 10 | SHAPEFILE | N
PL-00022521 | 03-14-001-13W2 MWB SW FLOWLINE - RETRO | Y | 83 | SK PS 00180955 | 2023-12-07 | 69444 | 13-07-001-12W2 | 13-07-001-12W2 | Pipeline Segment Connection Below Ground | Well | Flowline | 03-14-001-13W2 MWB SW FLOWLINE - RETRO | SATURN OIL & GAS INC. | Operating | Salt water |  | Fibreglass | 0.077 | 0.08 | 59 | 4.8 | 1 | [5 empty] | 13760 |  |  | Uncoated | Uncoated | 0 | SHAPEFILE | N
PL-00022444 | 13-29-008-07W2 MWB SW FLOWLINE - RETRO | Y | 33 | SK PS 00179315 | 2023-12-07 | 65720 | 03-10-009-07W2 | 16-03-009-07W2 | Pipeline Segment Connection Above Ground | Pipeline Segment Connection Above Ground | Flowline | 13-29-008-07W2 MWB SW FLOWLINE - RETRO | WHITECAP RESOURCES INC. | Operating | Salt water |  | Fibreglass | 1.057 | 1.06 | 117 | 9.4 | 1 | CEN | 2500 |  |  |  | 13760 |  |  | Uncoated | Uncoated | 0 | SHAPEFILE | N
PL-00022465 | 15-31-001-12W2 MWB OE FLOWLINE - RETRO | Y | 44 | SK PS 00179736 | 2023-12-07 | 68219 | 03-27-001-12W2 | 03-27-001-12W2 | Well | Pipeline Segment Connection Below Ground | Flowline | 15-31-001-12W2 MWB OE FLOWLINE - RETRO | SATURN OIL & GAS INC. | Operating | Oil Well Effluent |  | Fibreglass | 0.071 | 0.07 | 80 | 2.8 | 1 | [5 empty] | 4960 |  |  | Uncoated | Uncoated | 10 | SHAPEFILE | N
PL-00022448 | 13-35-007-12W2 TP GS OE FLOWLINE - RETRO | Y | 2 | SK PS 00179371 | 2023-12-07 | 62959 | 11-35-007-12W2 | 13-35-007-12W2 | Blind End | Blind End | Flowline | 13-35-007-12W2 TP GS OE FLOWLINE - RETRO | WHITECAP RESOURCES INC. | Abandoned | Oil Well Effluent |  | Fibreglass | 0.437 | 0.44 | 80 | 2.8 | 1 | [5 empty] | 0 |  |  | Uncoated | Uncoated | 10 | SHAPEFILE | N
PL-00022528 | 03-24-008-10W2 MWB OE FLOWLINE - RETRO | Y | 5 | SK PS 00181158 | 2023-12-07 | 68011 | 11-24-008-10W2 | 11-24-008-10W2 | Blind End | Blind End | Flowline | 03-24-008-10W2 MWB OE FLOWLINE - RETRO | WHITECAP RESOURCES INC. | Abandoned | Oil Well Effluent |  | Fibreglass | 0.182 | 0.18 |  |  | 1 | [5 empty] | 0 | 0 |  | Uncoated | Uncoated | 10 | SHAPEFILE | N
PL-00022495 | 01-32-006-08W2 MWB OE FLOWLINE - RETRO | Y | 8 | SK PS 00180403 | 2023-12-07 | 64375 | 07-32-006-08W2 | 01-32-006-08W2 | Blind End | Blind End | Flowline | 01-32-006-08W2 MWB OE FLOWLINE - RETRO | WHITECAP RESOURCES INC. | Abandoned | Oil Well Effluent |  | Steel | 0.584 | 0.58 | 60.3 | 2.8 | 1 | [5 empty] | 0 |  |  | Uncoated |  | 10 | SHAPEFILE | N
PL-00022452 | 14-27-001-13W2/15-31-001-12W2 MWB OE FLOWLINE - RETRO | Y | 62 | SK PS 00179467 | 2023-12-07 | 68051 | 01-25-001-13W2 | 01-25-001-13W2 | Well | Pipeline Segment Connection Below Ground | Flowline | 14-27-001-13W2/15-31-001-12W2 MWB OE FLOWLINE - RETRO | SATURN OIL & GAS INC. | Operating | Oil Well Effluent |  | Fibreglass | 0.136 | 0.14 | 80 | 2.8 | 1 | [5 empty] | 4960 |  |  | Uncoated | Uncoated | 10 | SHAPEFILE | N
PL-00022511 | 03-06-011-07W2 MWB OE FLOWLINE - RETRO | Y | 21 | SK PS 00180547 | 2023-12-07 | 57824 | 14-31-010-07W2 | 09-36-010-08W2 | Well | Oil Satellite | Flowline | 03-06-011-07W2 MWB OE FLOWLINE - RETRO | WHITECAP RESOURCES INC. | Operating | Oil Well Effluent |  | Fibreglass | 1.192 | 1.19 | 76.2 | 3.2 | 1 |  |  |  | 0 | 4960 | 4960 |  |  | Uncoated | Uncoated | 10 | SHAPEFILE | N
PL-00022539 | 04-05-010-09W2 MWB SW FLOWLINE - RETRO | Y | 2 | SK PS 00181380 | 2023-12-07 | 60208 | 04-05-010-09W2 | 12-05-010-09W2 | Multi Well Battery | Well | Flowline | 04-05-010-09W2 MWB SW FLOWLINE - RETRO | WHITECAP RESOURCES INC. | Operating | Salt water |  | Fibreglass | 1.024 | 1.02 | 112.5 | 7.4 | 1 |  | 2000 |  | 0 | 13760 | 13760 |  |  | Uncoated | Uncoated | 0 | SHAPEFILE | N
PL-00022465 | 15-31-001-12W2 MWB OE FLOWLINE - RETRO | Y | 58 | SK PS 00179750 | 2023-12-07 | 68248 | 02-29-001-12W2 | 02-29-001-12W2 | Well | Pipeline Segment Connection Below Ground | Flowline | 15-31-001-12W2 MWB OE FLOWLINE - RETRO | SATURN OIL & GAS INC. | Operating | Oil Well Effluent |  | Fibreglass | 0.06 | 0.06 | 80 | 2.8 | 1 | [5 empty] | 4960 |  |  | Uncoated | Uncoated | 10 | SHAPEFILE | N
PL-00022553 | 05-05-008-09W2 MWB OE FLOWLINE - RETRO | Y | 40 | SK PS 00181684 | 2023-12-07 | 69604 | 04-35-007-10W2 | 04-35-007-10W2 | Well | Pipeline Segment Connection Below Ground | Flowline | 05-05-008-09W2 MWB OE FLOWLINE - RETRO | WHITECAP RESOURCES INC. | Operating | Oil Well Effluent |  | Fibreglass | 0.071 | 0.07 | 80 | 2.8 | 1 | [5 empty] | 4960 |  |  | Uncoated | Uncoated | 10 | SHAPEFILE | N
PL-00022521 | 03-14-001-13W2 MWB SW FLOWLINE - RETRO | Y | 16 | SK PS 00180888 | 2023-12-07 | 63361 | 15-07-001-12W2 | 02-18-001-12W2 | Pipeline Segment Connection Below Ground | Well | Flowline | 03-14-001-13W2 MWB SW FLOWLINE - RETRO | SATURN OIL & GAS INC. | Operating | Salt water |  | Fibreglass | 0.362 | 0.36 | 104 | 8.2 | 1 | [5 empty] | 13760 |  |  | Uncoated | Uncoated | 0 | SHAPEFILE | N
PL-00022521 | 03-14-001-13W2 MWB SW FLOWLINE - RETRO | Y | 12 | SK PS 00180884 | 2023-12-07 | 59963 | 14-08-001-12W2 | 14-08-001-12W2 | Pipeline Segment Connection Below Ground | Well | Flowline | 03-14-001-13W2 MWB SW FLOWLINE - RETRO | SATURN OIL & GAS INC. | Operating | Salt water |  | Fibreglass | 0.127 | 0.13 | 60 | 4.8 | 1 | STAR | 2500 |  |  |  | 13760 |  |  | Uncoated | Uncoated | 0 | SHAPEFILE | N
PL-00022625 | 09-32-007-07W2 MWB OE FLOWLINE - RETRO | Y | 32 | SK PS 00183598 | 2023-12-07 | 63591 | 12-03-008-07W2 | 12-03-008-07W2 | Well | Pipeline Segment Connection Below Ground | Flowline | 09-32-007-07W2 MWB OE FLOWLINE - RETRO | WHITECAP RESOURCES INC. | Operating | Oil Well Effluent |  | Fibreglass | 0.077 | 0.08 | 80 | 2.8 | 1 | [5 empty] | 4960 |  |  | Uncoated | Uncoated | 10 | SHAPEFILE | N
PL-00022612 | 09-14-009-08W2 MWB OE FLOWLINE - RETRO B | Y | 1 | SK PS 00183217 | 2023-12-07 | 55313 | 04-19-009-07W2 | 01-24-009-08W2 | Pipeline Segment Connection Above Ground | Pipeline Segment Connection Below Ground | Flowline | 09-14-009-08W2 MWB OE FLOWLINE - RETRO B | WHITECAP RESOURCES INC. | Operating | Oil Well Effluent |  | Fibreglass | 0.298 | 0.3 | 159 | 4.3 | 1 | STAR | 1000 |  |  |  | 4960 |  |  | Uncoated | Uncoated | 10 | SHAPEFILE | N
PL-00022460 | 15-23-006-08W2 MWB OE FLOWLINE - RETRO | Y | 82 | SK PS 00179624 | 2023-12-07 | 70245 | 16-22-006-08W2 | 02-26-006-08W2 | Well | Oil Satellite | Flowline | 15-23-006-08W2 MWB OE FLOWLINE - RETRO | WHITECAP RESOURCES INC. | Operating | Oil Well Effluent |  | Fibreglass | 1.374 | 1.37 | 105 | 3.6 | 1 | [5 empty] | 4960 |  |  | Uncoated | Uncoated | 10 | SHAPEFILE | N
PL-00022418 | 12-05-008-08W2 MWB OE FLOWLINE - RETRO B | Y | 64 | SK PS 00178616 | 2023-12-07 | 64805 | 06-31-007-08W2 | 02-06-008-08W2 | Blind End | Blind End | Flowline | 12-05-008-08W2 MWB OE FLOWLINE - RETRO B | WHITECAP RESOURCES INC. | Discontinued | Oil Well Effluent |  | Fibreglass | 1.464 | 1.46 | 80 | 2.8 | 1 | [5 empty] | 0 |  |  | Uncoated | Uncoated | 10 | SHAPEFILE | N
PL-00022442 | 13-29-008-07W2 MWB OE FLOWLINE - RETRO C | Y | 34 | SK PS 00179165 | 2023-12-07 | 59164 | 04-29-008-07W2 | 04-29-008-07W2 | Well | Pipeline Segment Connection Below Ground | Flowline | 13-29-008-07W2 MWB OE FLOWLINE - RETRO C | WHITECAP RESOURCES INC. | Operating | Oil Well Effluent |  | Fibreglass | 0.098 | 0.09 | 80 | 2.8 | 1 | [5 empty] | 4960 |  |  | Uncoated | Uncoated | 10 | SHAPEFILE | N
PL-00022424 | 12-30-005-07W2 MWB SW FLOWLINE - RETRO | Y | 4 | SK PS 00178703 | 2023-12-07 | 57937 | 05-30-005-07W2 | 07-30-005-07W2 | Multi Well Battery | Pipeline Segment Connection Below Ground | Flowline | 12-30-005-07W2 MWB SW FLOWLINE - RETRO | WHITECAP RESOURCES INC. | Operating | Salt water |  | Fibreglass | 0.881 | 0.88 | 90 | 7.4 | 1 |  |  |  | 0 |  | 13760 |  |  | Uncoated | Uncoated | 0 | SHAPEFILE | N
PL-00022464 | 15-31-001-12W2 MWB NG FLOWLINE - RETRO | Y | 2 | SK PS 00179643 | 2023-12-07 | 54471 | 13-07-002-11W2 | 01-01-002-12W2 | Pipeline Segment Connection Above Ground | Pipeline Segment Connection Below Ground | Flowline | 15-31-001-12W2 MWB NG FLOWLINE - RETRO | SATURN OIL & GAS INC. | Operating | Natural Gas |  | Polyethylene | 3.402 | 3.4 | 168.3 | 18.7 | 1 | 4710 | 9 |  |  |  | 1900 |  |  | Uncoated | Uncoated | 10 | SHAPEFILE | N
PL-00022348 | 145474 | Y | 1 | SK PS 00178308 | 2023-12-07 | 145474-1 | 10-24-013-23W3 | 06-24-013-23W3 | Well | Pipeline Segment Connection Below Ground | Flowline |  | CANLIN ENERGY CORPORATION | Abandoned | Natural Gas |  |  | 0.51 | 0.51 | [14 empty] | SHAPEFILE | N
PL-00022583 | 07-27-007-06W2 MWB OE FLOWLINE - RETRO | Y | 41 | SK PS 00182534 | 2023-12-07 | 68810 | 14-22-007-06W2 | 15-22-007-06W2 | Blind End | Blind End | Flowline | 07-27-007-06W2 MWB OE FLOWLINE - RETRO | WHITECAP RESOURCES INC. | Abandoned | Oil Well Effluent |  | Fibreglass | 0.28 | 0.28 |  |  | 1 |  |  |  | 0 | 0 | 0 | 0 |  | Uncoated | Uncoated | 10 | SHAPEFILE | N
PL-00022465 | 15-31-001-12W2 MWB OE FLOWLINE - RETRO | Y | 53 | SK PS 00179745 | 2023-12-07 | 68233 | 02-05-002-12W2 | 02-05-002-12W2 | Well | Pipeline Segment Connection Below Ground | Flowline | 15-31-001-12W2 MWB OE FLOWLINE - RETRO | SATURN OIL & GAS INC. | Operating | Oil Well Effluent |  | Fibreglass | 0.082 | 0.08 | 80 | 2.8 | 1 | [5 empty] | 4960 |  |  | Uncoated | Uncoated | 10 | SHAPEFILE | N
PL-00022443 | 13-29-008-07W2 MWB OE FLOWLINE - RETRO D | Y | 76 | SK PS 00179282 | 2023-12-07 | 70480 | 05-05-008-07W2 | 04-08-008-07W2 | Well | Pipeline Segment Connection Below Ground | Flowline | 13-29-008-07W2 MWB OE FLOWLINE - RETRO D | WHITECAP RESOURCES INC. | Operating | Oil Well Effluent |  | Fibreglass | 1.189 | 1.19 | 80 | 2.8 | 1 | [5 empty] | 4960 |  |  | Uncoated | Uncoated | 10 | SHAPEFILE | N
PL-00022477 | 01-04-007-09W2 MWB OE FLOWLINE - RETRO | Y | 21 | SK PS 00180074 | 2023-12-07 | 60073 | 05-11-007-09W2 | 01-04-007-09W2 | Well | Multi Well Battery | Flowline | 01-04-007-09W2 MWB OE FLOWLINE - RETRO | WHITECAP RESOURCES INC. | Operating | Oil Well Effluent |  | Fibreglass | 3.947 | 3.95 | 80 | 2.8 | 1 | [5 empty] | 4960 |  |  | Uncoated | Uncoated | 10 | SHAPEFILE | N
PL-00022614 | 09-14-009-08W2 MWB OE FLOWLINE - RETRO D | Y | 23 | SK PS 00183392 | 2023-12-07 | 56944 | 16-13-009-08W2 | 01-19-009-07W2 | Pipeline Segment Connection Below Ground | Pipeline Segment Connection Below Ground | Flowline | 09-14-009-08W2 MWB OE FLOWLINE - RETRO D | WHITECAP RESOURCES INC. | Operating | Oil Well Effluent |  | Fibreglass | 2.322 | 2.32 | 159 | 4.3 | 1 | STAR | 1000 |  |  |  | 4960 |  |  | Uncoated | Uncoated | 10 | SHAPEFILE | N
PL-00022599 | 08-25-007-11W2 MWB OE FLOWLINE - RETRO C | Y | 48 | SK PS 00182878 | 2023-12-07 | 60423 | 03-31-007-10W2 | 13-30-007-10W2 | Blind End | Blind End | Flowline | 08-25-007-11W2 MWB OE FLOWLINE - RETRO C | WHITECAP RESOURCES INC. | Discontinued | Oil Well Effluent |  | Fibreglass | 0.282 | 0.28 | 80 | 2.8 | 1 | [5 empty] | 0 |  |  | Uncoated | Uncoated | 10 | SHAPEFILE | N
PL-00022553 | 05-05-008-09W2 MWB OE FLOWLINE - RETRO | Y | 66 | SK PS 00181710 | 2023-12-07 | 69652 | 04-23-007-10W2 | 04-23-007-10W2 | Well | Pipeline Segment Connection Below Ground | Flowline | 05-05-008-09W2 MWB OE FLOWLINE - RETRO | WHITECAP RESOURCES INC. | Operating | Oil Well Effluent |  | Fibreglass | 0.073 | 0.07 | 80 | 2.8 | 1 | [5 empty] | 4960 |  |  | Uncoated | Uncoated | 10 | SHAPEFILE | N
PL-00022365 | SK11 | Y | 1 | SK PS 00178341 | 2023-12-07 | SK11-1 | 15-01-003-01W2 | 02-11-003-34W1 | Well | Multi Well Battery | Flowline | Retroactive Review (not verified in field) | BP CANADA ENERGY GROUP ULC | Abandoned | Oil Well Effluent |  |  | 3.439 | 3.439 | [14 empty] | SYSGEN | N
PL-00022552 | 05-05-008-09W2 IDF SW FLOWLINE - RETRO | Y | 56 | SK PS 00181639 | 2023-12-07 | 70052 | 13-29-008-09W2 | 13-29-008-09W2 | Pipeline Segment Connection Below Ground | Well | Flowline | 05-05-008-09W2 IDF SW FLOWLINE - RETRO | WHITECAP RESOURCES INC. | Operating | Salt water |  | Fibreglass | 0.11 | 0.1 | 59 | 4.3 | 1 | STAR | 2500 |  |  |  | 13760 |  |  | Uncoated | Uncoated | 0 | SHAPEFILE | N
PL-00022492 | 01-26-006-09W2 MWB OE FLOWLINE - RETRO ABND | Y | 21 | SK PS 00180349 | 2023-12-07 | 60248 | 15-20-006-08W2 | 07-29-006-08W2 | Blind End | Blind End | Flowline | 01-26-006-09W2 MWB OE FLOWLINE - RETRO ABND | WHITECAP RESOURCES INC. | Abandoned | Oil Well Effluent |  | Steel | 0.828 | 0.83 | 80 | 3.2 | 1 | [5 empty] | 0 |  |  | Uncoated |  | 10 | SHAPEFILE | N
PL-00022485 | 01-21-001-14W2 MWB OE FLOWLINE - RETRO | Y | 28 | SK PS 00180163 | 2023-12-07 | 63263 | 02-13-001-15W2 | 01-21-001-14W2 | Pipeline Segment Connection Below Ground | Multi Well Battery | Flowline | 01-21-001-14W2 MWB OE FLOWLINE - RETRO | SATURN OIL & GAS INC. | Operating | Oil Well Effluent |  | Fibreglass | 6.696 | 6.73 | 80 | 2.8 | 1 | STAR | 1000 |  |  |  | 4960 |  |  | Uncoated | Uncoated | 10 | SHAPEFILE | N
PL-00022560 | 05-23-008-09W2 MWB OE FLOWLINE - RETRO C | Y | 30 | SK PS 00182143 | 2023-12-07 | 58503 | 03-12-009-09W2 | 04-26-008-09W2 | Well | Pipeline Segment Connection Above Ground | Flowline | 05-23-008-09W2 MWB OE FLOWLINE - RETRO C | WHITECAP RESOURCES INC. | Operating | Oil Well Effluent |  | Fibreglass | 5.423 | 5.42 | 159 | 4.3 | 1 | [5 empty] | 4960 |  |  | Uncoated | Uncoated | 10 | SHAPEFILE | N
PL-00022493 | 01-26-006-09W2 MWB SW FLOWLINE - RETRO | Y | 2 | SK PS 00180373 | 2023-12-07 | 55053 | 05-22-006-09W2 | 05-23-006-09W2 | Blind End | Blind End | Flowline | 01-26-006-09W2 MWB SW FLOWLINE - RETRO | WHITECAP RESOURCES INC. | Abandoned | Salt water |  | Steel | 1.821 | 1.82 | 50.8 | 3.2 | 1 | [5 empty] | 0 |  |  | Uncoated |  | 0 | SHAPEFILE | N
PL-00022599 | 08-25-007-11W2 MWB OE FLOWLINE - RETRO C | Y | 41 | SK PS 00182871 | 2023-12-07 | 59776 | 15-26-007-11W2 | 01-03-008-11W2 | Well | Oil Satellite | Flowline | 08-25-007-11W2 MWB OE FLOWLINE - RETRO C | WHITECAP RESOURCES INC. | Operating | Oil Well Effluent |  | Fibreglass | 2.431 | 2.43 | 80 | 2.8 | 1 | [5 empty] | 4960 |  |  | Uncoated | Uncoated | 10 | SHAPEFILE | N
PL-00022625 | 09-32-007-07W2 MWB OE FLOWLINE - RETRO | Y | 50 | SK PS 00183616 | 2023-12-07 | 70085 | 01-11-008-07W2 | 01-11-008-07W2 | Well | Pipeline Segment Connection Below Ground | Flowline | 09-32-007-07W2 MWB OE FLOWLINE - RETRO | WHITECAP RESOURCES INC. | Operating | Oil Well Effluent |  | Composite | 0.072 | 0.07 | 97 | 20 | 1 | FPLP | 301 |  |  |  | 4960 |  |  | High Density Polyethylene (HDPE) | Extruded Poly | 10 | SHAPEFILE | N
PL-00022409 | 13-07-010-09W2 MWB CO PIPELINE - RETRO | Y | 1 | SK PS 00178405 | 2023-12-07 | 56444 | 04-08-010-09W2 | 07-07-010-09W2 | Pipeline Segment Connection Below Ground | Pipeline Segment Connection Below Ground | Pipeline | 13-07-010-09W2 MWB CO PIPELINE - RETRO | WHITECAP RESOURCES INC. | Operating | Crude Oil |  | Fibreglass | 0.983 | 0.98 | 105 | 3.6 | 1 | STAR | 1000 |  | 4960 | 4960 | 4960 | 0 | 1.5 | Uncoated | Uncoated | 0 | SHAPEFILE | N
PL-00022440 | 13-29-008-07W2 MWB OE FLOWLINE - RETRO | Y | 68 | SK PS 00179049 | 2023-12-07 | 69368 | 08-34-008-07W2 | 08-34-008-07W2 | Well | Pipeline Segment Connection Below Ground | Flowline | 13-29-008-07W2 MWB OE FLOWLINE - RETRO | WHITECAP RESOURCES INC. | Operating | Oil Well Effluent |  | Fibreglass | 0.067 | 0.07 | 80 | 2.8 | 1 | [5 empty] | 4960 |  |  | Uncoated | Uncoated | 10 | SHAPEFILE | N
PL-00022619 | 09-20-008-08W2 MWB NG FLOWLINE - RETRO | Y | 2 | SK PS 00183526 | 2023-12-07 | 70182 | 13-16-008-08W2 | 09-20-008-08W2 | Blind End | Blind End | Flowline | 09-20-008-08W2 MWB NG FLOWLINE - RETRO | WHITECAP RESOURCES INC. | Discontinued | Natural Gas |  | Composite | 1.278 | 1.28 | 119 | 3.1 | 1 | FSLP |  |  |  |  | 0 |  |  | High Density Polyethylene (HDPE) | Extruded Poly | 10 | SHAPEFILE | N
PL-00022484 | 01-21-001-14W2 MWB NG FLOWLINE - RETRO | Y | 11 | SK PS 00180129 | 2023-12-07 | 66059 | 13-10-001-13W2 | 05-18-001-13W2 | Pipeline Segment Connection Above Ground | Pipeline Segment Connection Above Ground | Flowline | 01-21-001-14W2 MWB NG FLOWLINE - RETRO | SATURN OIL & GAS INC. | Operating | Natural Gas |  | Polyethylene | 5.886 | 5.89 | 168.3 | 18.7 | 1 | 4710 | 9 |  |  |  | 1900 |  |  | Uncoated | Uncoated | 10 | SHAPEFILE | N
PL-00022611 | 09-14-009-08W2 MWB OE FLOWLINE - RETRO | Y | 61 | SK PS 00183201 | 2023-12-07 | 69789 | 15-08-009-08W2 | 16-08-009-08W2 | Well | Pipeline Segment Connection Below Ground | Flowline | 09-14-009-08W2 MWB OE FLOWLINE - RETRO | WHITECAP RESOURCES INC. | Operating | Oil Well Effluent |  | Fibreglass | 0.164 | 0.16 | 80 | 2.8 | 1 | [5 empty] | 4960 |  |  | Uncoated | Uncoated | 10 | SHAPEFILE | N
PL-00022622 | 09-28-001-15W2 MWB OE FLOWLINE - RETRO | Y | 20 | SK PS 00183562 | 2023-12-07 | 69600 | 12-30-001-15W2 | 07-30-001-15W2 | Blind End | Blind End | Flowline | 09-28-001-15W2 MWB OE FLOWLINE - RETRO | SATURN OIL & GAS INC. | Abandoned | Oil Well Effluent |  | Steel | 0.682 | 0.68 | 60.3 | 3.2 | 1 | [5 empty] | 0 |  |  | High Density Polyethylene (HDPE) |  | 10 | SHAPEFILE | N
PL-00022492 | 01-26-006-09W2 MWB OE FLOWLINE - RETRO ABND | Y | 6 | SK PS 00180334 | 2023-12-07 | 54659 | 09-24-006-09W2 | 14-24-006-09W2 | Blind End | Blind End | Flowline | 01-26-006-09W2 MWB OE FLOWLINE - RETRO ABND | WHITECAP RESOURCES INC. | Abandoned | Oil Well Effluent |  | Fibreglass | 0.914 | 0.91 | 60.7 | 5.8 | 1 | API | 3000 |  |  |  | 0 |  |  | Uncoated | Uncoated | 10 | SHAPEFILE | N
PL-00022467 | 15-31-001-12W2 MWB SW FLOWLINE - RETRO | Y | 18 | SK PS 00179869 | 2023-12-07 | 68026 | 01-06-002-12W2 | 01-06-002-12W2 | Pipeline Segment Connection Below Ground | Blind End | Flowline | 15-31-001-12W2 MWB SW FLOWLINE - RETRO | SATURN OIL & GAS INC. | Discontinued | Salt water |  | Fibreglass | 0.081 | 0.08 | 59 | 4.8 | 1 | [5 empty] | 0 |  |  | Uncoated | Uncoated | 0 | SHAPEFILE | N
PL-00022560 | 05-23-008-09W2 MWB OE FLOWLINE - RETRO C | Y | 20 | SK PS 00182133 | 2023-12-07 | 56532 | 03-06-009-08W2 | 12-32-008-08W2 | Well | Pipeline Segment Connection Below Ground | Flowline | 05-23-008-09W2 MWB OE FLOWLINE - RETRO C | WHITECAP RESOURCES INC. | Operating | Oil Well Effluent |  | Fibreglass | 2.373 | 2.37 | 80 | 2.8 | 1 | [5 empty] | 4960 |  |  | Uncoated | Uncoated | 10 | SHAPEFILE | N
PL-00022531 | 03-28-008-05W2 MWB OE FLOWLINE - RETRO | Y | 27 | SK PS 00181194 | 2023-12-07 | 68641 | 13-15-008-05W2 | 04-22-008-05W2 | Well | Oil Satellite | Flowline | 03-28-008-05W2 MWB OE FLOWLINE - RETRO | WHITECAP RESOURCES INC. | Operating | Oil Well Effluent |  | Fibreglass | 0.373 | 0.37 | 80 | 2.8 | 1 | [5 empty] | 4960 |  |  | Uncoated | Uncoated | 10 | SHAPEFILE | N
PL-00022417 | 12-05-008-08W2 MWB OE FLOWLINE - RETRO | Y | 77 | SK PS 00178541 | 2023-12-07 | 70259 | 01-13-008-09W2 | 01-13-008-09W2 | Well | Pipeline Segment Connection Below Ground | Flowline | 12-05-008-08W2 MWB OE FLOWLINE - RETRO | WHITECAP RESOURCES INC. | Operating | Oil Well Effluent |  | Fibreglass | 0.081 | 0.08 | 80 | 2.8 | 1 | [5 empty] | 4960 |  |  | Uncoated | Uncoated | 10 | SHAPEFILE | N
PL-00022549 | 05-01-010-09W2 MWB OE FLOWLINE - RETRO | Y | 12 | SK PS 00181563 | 2023-12-07 | 58916 | 11-01-010-09W2 | 05-01-010-09W2 | Blind End | Blind End | Flowline | 05-01-010-09W2 MWB OE FLOWLINE - RETRO | WHITECAP RESOURCES INC. | Abandoned | Oil Well Effluent |  | Steel | 0.571 | 0.57 | 80 | 3.2 | 1 |  |  |  | 744 | 744 | 0 |  |  | Uncoated |  | 10 | SHAPEFILE | N
PL-00022525 | 03-20-007-08W2 MWB OE FLOWLINE - RETRO | Y | 25 | SK PS 00181007 | 2023-12-07 | 59483 | 16-27-006-09W2 | 01-34-006-09W2 | Well | Pipeline Segment Connection Below Ground | Flowline | 03-20-007-08W2 MWB OE FLOWLINE - RETRO | WHITECAP RESOURCES INC. | Operating | Oil Well Effluent |  | Fibreglass | 0.436 | 0.44 | 105 | 3.6 | 1 | STAR | 1000 |  |  |  | 4960 |  |  | Uncoated | Uncoated | 10 | SHAPEFILE | N
PL-00022600 | 08-25-007-11W2 MWB OE FLOWLINE - RETRO D | Y | 4 | SK PS 00182929 | 2023-12-07 | 54235 | 16-33-007-10W2 | 16-33-007-10W2 | Well | Pipeline Segment Connection Below Ground | Flowline | 08-25-007-11W2 MWB OE FLOWLINE - RETRO D | WHITECAP RESOURCES INC. | Operating | Oil Well Effluent |  | Fibreglass | 0.256 | 0.26 | 80 | 2.8 | 1 | STAR | 1000 |  |  |  | 4960 |  |  | Uncoated | Uncoated | 10 | SHAPEFILE | N
PL-00022444 | 13-29-008-07W2 MWB SW FLOWLINE - RETRO | Y | 13 | SK PS 00179295 | 2023-12-07 | 58041 | 12-20-008-07W2 | 12-20-008-07W2 | Pipeline Segment Connection Above Ground | Well | Flowline | 13-29-008-07W2 MWB SW FLOWLINE - RETRO | WHITECAP RESOURCES INC. | Operating | Salt water |  | Fibreglass | 0.146 | 0.15 | 105 | 3.6 | 1 | [5 empty] | 13760 |  |  | Uncoated | Uncoated | 0 | SHAPEFILE | N
PL-00022599 | 08-25-007-11W2 MWB OE FLOWLINE - RETRO C | Y | 81 | SK PS 00182911 | 2023-12-07 | 64465 | 16-21-007-11W2 | 13-22-007-11W2 | Well | Pipeline Segment Connection Below Ground | Flowline | 08-25-007-11W2 MWB OE FLOWLINE - RETRO C | WHITECAP RESOURCES INC. | Operating | Oil Well Effluent |  | Fibreglass | 0.259 | 0.26 | 80 | 2.8 | 1 | [5 empty] | 4960 |  |  | Uncoated | Uncoated | 10 | SHAPEFILE | N
PL-00022467 | 15-31-001-12W2 MWB SW FLOWLINE - RETRO | Y | 15 | SK PS 00179866 | 2023-12-07 | 62670 | 04-05-002-12W2 | 04-04-002-12W2 | Blind End | Blind End | Flowline | 15-31-001-12W2 MWB SW FLOWLINE - RETRO | SATURN OIL & GAS INC. | Operating | Salt water |  | Fibreglass | 1.685 | 1.685 | 121.4 | 10.2 | 1 | CEN | 2500 |  |  | 13760 | 13760 | 0 |  | Uncoated | Uncoated | 0 | SHAPEFILE | Y | Small Permanent Watercourse
PL-00022451 | 14-27-001-13W2/15-31-001-12W2 MWB NG FLOWLINE - RETRO | Y | 19 | SK PS 00179399 | 2023-12-07 | 68084 | 13-19-001-12W2 | 04-30-001-12W2 | Well | Pipeline Segment Connection Below Ground | Flowline | 14-27-001-13W2/15-31-001-12W2 MWB NG FLOWLINE - RETRO | SATURN OIL & GAS INC. | Operating | Natural Gas |  | Fibreglass | 0.197 | 0.2 | 80 | 2.8 | 1 | [5 empty] | 1900 |  |  | Uncoated | Uncoated | 10 | SHAPEFILE | N
PL-00022614 | 09-14-009-08W2 MWB OE FLOWLINE - RETRO D | Y | 40 | SK PS 00183409 | 2023-12-07 | 59326 | 08-28-009-08W2 | 01-28-009-08W2 | Well | Pipeline Segment Connection Below Ground | Flowline | 09-14-009-08W2 MWB OE FLOWLINE - RETRO D | WHITECAP RESOURCES INC. | Operating | Oil Well Effluent |  | Fibreglass | 0.39 | 0.63 | 80 | 2.8 | 1 | [5 empty] | 4960 |  |  | Uncoated | Uncoated | 10 | SHAPEFILE | N
PL-00022524 | 03-18-007-09W2 MWB OE FLOWLINE - RETRO | Y | 18 | SK PS 00180982 | 2023-12-07 | 68859 | 02-18-007-09W2 | 03-18-007-09W2 | Blind End | Blind End | Flowline | 03-18-007-09W2 MWB OE FLOWLINE - RETRO | WHITECAP RESOURCES INC. | Abandoned | Oil Well Effluent |  | Fibreglass | 0.291 | 0.29 |  |  | 1 | [5 empty] | 0 | 0 |  | Uncoated | Uncoated | 10 | SHAPEFILE | N
PL-00022485 | 01-21-001-14W2 MWB OE FLOWLINE - RETRO | Y | 5 | SK PS 00180140 | 2023-12-07 | 56838 | 03-16-001-14W2 | 01-16-001-14W2 | Well | Pipeline Segment Connection Below Ground | Flowline | 01-21-001-14W2 MWB OE FLOWLINE - RETRO | SATURN OIL & GAS INC. | Operating | Oil Well Effluent |  | Fibreglass | 1.351 | 1.35 | 159 | 3.2 | 1 | [5 empty] | 4960 |  |  | Uncoated | Uncoated | 10 | SHAPEFILE | N
PL-00022558 | 05-23-008-09W2 MWB OE FLOWLINE - RETRO | Y | 65 | SK PS 00182025 | 2023-12-07 | 70009 | 13-02-008-09W2 | 13-02-008-09W2 | Well | Pipeline Segment Connection Below Ground | Flowline | 05-23-008-09W2 MWB OE FLOWLINE - RETRO | WHITECAP RESOURCES INC. | Operating | Oil Well Effluent |  | Fibreglass | 0.072 | 0.07 | 80 | 2.8 | 1 | [5 empty] | 4960 |  |  | Uncoated | Uncoated | 10 | SHAPEFILE | N
PL-00022599 | 08-25-007-11W2 MWB OE FLOWLINE - RETRO C | Y | 61 | SK PS 00182891 | 2023-12-07 | 61313 | 13-01-008-11W2 | 15-01-008-11W2 | Blind End | Blind End | Flowline | 08-25-007-11W2 MWB OE FLOWLINE - RETRO C | WHITECAP RESOURCES INC. | Abandoned | Oil Well Effluent |  | Fibreglass | 0.98 | 0.98 | 80 | 3.2 | 1 |  | 800 |  |  |  | 0 |  |  | Uncoated | Uncoated | 10 | SHAPEFILE | N
PL-00022611 | 09-14-009-08W2 MWB OE FLOWLINE - RETRO | Y | 28 | SK PS 00183168 | 2023-12-07 | 68701 | 01-29-009-08W2 | 01-29-009-08W2 | Well | Pipeline Segment Connection Below Ground | Flowline | 09-14-009-08W2 MWB OE FLOWLINE - RETRO | WHITECAP RESOURCES INC. | Operating | Oil Well Effluent |  | Fibreglass | 0.113 | 0.11 | 80 | 2.8 | 1 | [5 empty] | 4960 |  |  | Uncoated | Uncoated | 10 | SHAPEFILE | N
PL-00022635 | 10-11-008-11W2 MWB OE FLOWLINE - RETRO | Y | 16 | SK PS 00183738 | 2023-12-07 | 63913 | 03-14-008-11W2 | 03-14-008-11W2 | Well | Pipeline Segment Connection Below Ground | Flowline | 10-11-008-11W2 MWB OE FLOWLINE - RETRO | WHITECAP RESOURCES INC. | Operating | Oil Well Effluent |  | Fibreglass | 0.163 | 0.16 | 80 | 2.8 | 1 | STAR | 1000 |  | 0 | 4960 | 4960 |  | 1 | Uncoated | Uncoated | 10 | SHAPEFILE | N
PL-00022613 | 09-14-009-08W2 MWB OE FLOWLINE - RETRO C | Y | 21 | SK PS 00183314 | 2023-12-07 | 56644 | 04-24-009-08W2 | 12-24-009-08W2 | Well | Oil Satellite | Flowline | 09-14-009-08W2 MWB OE FLOWLINE - RETRO C | WHITECAP RESOURCES INC. | Operating | Oil Well Effluent |  | Fibreglass | 1.164 | 1.16 | 105 | 3.6 | 1 | [5 empty] | 4960 |  |  | Uncoated | Uncoated | 10 | SHAPEFILE | N
PL-00022485 | 01-21-001-14W2 MWB OE FLOWLINE - RETRO | Y | 27 | SK PS 00180162 | 2023-12-07 | 63177 | 09-15-001-14W2 | 04-22-001-14W2 | Well | Pipeline Segment Connection Above Ground | Flowline | 01-21-001-14W2 MWB OE FLOWLINE - RETRO | SATURN OIL & GAS INC. | Operating | Oil Well Effluent |  | Fibreglass | 2.65 | 2.65 | 104 | 3.2 | 1 | [5 empty] | 4960 |  |  | Uncoated | Uncoated | 10 | SHAPEFILE | N
PL-00022441 | 13-29-008-07W2 MWB OE FLOWLINE - RETRO B | Y | 49 | SK PS 00179105 | 2023-12-07 | 70048 | 01-31-008-07W2 | 01-31-008-07W2 | Pipeline Segment Connection Above Ground | Pipeline Segment Connection Below Ground | Flowline | 13-29-008-07W2 MWB OE FLOWLINE - RETRO B | WHITECAP RESOURCES INC. | Operating | Oil Well Effluent |  | Fibreglass | 0.066 | 0.07 | 80 | 2.8 | 1 | [5 empty] | 4960 | 0 |  | Uncoated | Uncoated | 10 | SHAPEFILE | N
PL-00022607 | 09-11-001-12W2 MWB NG FLOWLINE - RETRO | Y | 12 | SK PS 00183084 | 2023-12-07 | 68278 | 04-07-001-11W2 | 04-07-001-11W2 | Well | Pipeline Segment Connection Below Ground | Flowline | 09-11-001-12W2 MWB NG FLOWLINE - RETRO | SATURN OIL & GAS INC. | Operating | Natural Gas |  | Fibreglass | 0.068 | 0.07 | 80 | 2.8 | 1 | [5 empty] | 1900 |  |  | Uncoated | Uncoated | 10 | SHAPEFILE | N
PL-00022625 | 09-32-007-07W2 MWB OE FLOWLINE - RETRO | Y | 26 | SK PS 00183592 | 2023-12-07 | 60952 | 14-10-008-07W2 | 13-10-008-07W2 | Well | Pipeline Segment Connection Below Ground | Flowline | 09-32-007-07W2 MWB OE FLOWLINE - RETRO | WHITECAP RESOURCES INC. | Operating | Oil Well Effluent |  | Fibreglass | 0.397 | 0.4 | 105 | 3.6 | 1 | [5 empty] | 4960 |  |  | Uncoated | Uncoated | 10 | SHAPEFILE | N
PL-00022547 | 04-29-008-09W2 MWB SW FLOWLINE - RETRO | Y | 9 | SK PS 00181548 | 2023-12-07 | 69627 | 02-30-008-09W2 | 03-30-008-09W2 | Pipeline Segment Connection Below Ground | Pipeline Segment Connection Below Ground | Flowline | 04-29-008-09W2 MWB SW FLOWLINE - RETRO | WHITECAP RESOURCES INC. | Operating | Salt water |  | Fibreglass | 0.469 | 0.47 | 117 | 9.4 | 1 | [5 empty] | 13760 |  |  | Uncoated | Uncoated | 0 | SHAPEFILE | N
PL-00022520 | 03-14-001-13W2 MWB OE FLOWLINE - RETRO B | Y | 20 | SK PS 00180800 | 2023-12-07 | 57385 | 01-09-001-12W2 | 15-01-001-13W2 | Well | Pipeline Segment Connection Above Ground | Flowline | 03-14-001-13W2 MWB OE FLOWLINE - RETRO B | SATURN OIL & GAS INC. | Operating | Oil Well Effluent |  | Fibreglass | 5.428 | 5.43 | 159 | 4.3 | 1 | STAR | 800 |  |  |  | 4960 |  |  | Uncoated | Uncoated | 10 | SHAPEFILE | N
PL-00022349 | 145475 | Y | 1 | SK PS 00178309 | 2023-12-07 | 145475-1 | 10-13-013-23W3 | 06-13-013-23W3 | Well | Pipeline Segment Connection Below Ground | Flowline |  | CANLIN ENERGY CORPORATION | Abandoned | Natural Gas |  |  | 0.757 | 0.757 | [14 empty] | SHAPEFILE | N
PL-00022546 | 04-29-008-09W2 MWB OE FLOWLINE - RETRO B | Y | 33 | SK PS 00181501 | 2023-12-07 | 60102 | 04-26-008-10W2 | 04-26-008-10W2 | Well | Oil Satellite | Flowline | 04-29-008-09W2 MWB OE FLOWLINE - RETRO B | WHITECAP RESOURCES INC. | Operating | Oil Well Effluent |  | Fibreglass | 0.241 | 0.24 | 80 | 2.8 | 1 | [5 empty] | 4960 |  |  | Uncoated | Uncoated | 10 | SHAPEFILE | N
PL-00022464 | 15-31-001-12W2 MWB NG FLOWLINE - RETRO | Y | 28 | SK PS 00179669 | 2023-12-07 | 68184 | 01-25-001-12W2 | 01-25-001-12W2 | Well | Pipeline Segment Connection Below Ground | Flowline | 15-31-001-12W2 MWB NG FLOWLINE - RETRO | SATURN OIL & GAS INC. | Operating | Natural Gas |  | Fibreglass | 0.081 | 0.08 | 80 | 2.8 | 1 | [5 empty] | 1900 |  |  | Uncoated | Uncoated | 10 | SHAPEFILE | N
PL-00022460 | 15-23-006-08W2 MWB OE FLOWLINE - RETRO | Y | 63 | SK PS 00179605 | 2023-12-07 | 64990 | 04-36-006-08W2 | 02-26-006-08W2 | Well | Oil Satellite | Flowline | 15-23-006-08W2 MWB OE FLOWLINE - RETRO | WHITECAP RESOURCES INC. | Operating | Oil Well Effluent |  | Fibreglass | 2.321 | 2.32 | 80 | 2.8 | 1 | [5 empty] | 4960 |  |  | Uncoated | Uncoated | 10 | SHAPEFILE | N
PL-00022608 | 09-11-001-12W2 MWB OE FLOWLINE - RETRO | Y | 1 | SK PS 00183090 | 2023-12-07 | 54736 | 02-11-001-12W2 | 03-15-001-12W2 | Well | Oil Satellite | Flowline | 09-11-001-12W2 MWB OE FLOWLINE - RETRO | SATURN OIL & GAS INC. | Operating | Oil Well Effluent |  | Composite | 3.938 | 3.94 | 101 | 12 | 1 | FPLP | 601 |  |  |  | 4960 |  |  | Uncoated | Uncoated | 10 | SHAPEFILE | N
PL-00022538 | 04-05-010-09W2 MWB OE FLOWLINE - RETRO | Y | 7 | SK PS 00181344 | 2023-12-07 | 55408 | 13-18-009-09W2 | 13-18-009-09W2 | Well | Pipeline Segment Connection Below Ground | Flowline | 04-05-010-09W2 MWB OE FLOWLINE - RETRO | WHITECAP RESOURCES INC. | Operating | Oil Well Effluent |  | Composite | 0.327 | 0.33 | 80 | 2.8 | 1 | [5 empty] | 4960 |  |  | Uncoated | Uncoated | 10 | SHAPEFILE | N
PL-00022571 | 06-03-001-16W2 MWB OE FLOWLINE - RETRO | Y | 21 | SK PS 00182377 | 2023-12-07 | 59515 | 08-05-001-16W2 | 02-04-001-16W2 | Blind End | Blind End | Flowline | 06-03-001-16W2 MWB OE FLOWLINE - RETRO | SATURN OIL & GAS INC. | Discontinued | Oil Well Effluent |  | Steel | 1.332 | 1.33 | 114.3 | 3.2 | 1 | [5 empty] | 0 |  |  | Uncoated |  | 10 | SHAPEFILE | N
PL-00022609 | 09-11-001-12W2 MWB SW FLOWLINE - RETRO | Y | 2 | SK PS 00183129 | 2023-12-07 | 62986 | 16-10-001-12W2 | 03-15-001-12W2 | Pipeline Segment Connection Below Ground | Pipeline Segment Connection Below Ground | Flowline | 09-11-001-12W2 MWB SW FLOWLINE - RETRO | SATURN OIL & GAS INC. | Operating | Salt water |  | Fibreglass | 1.337 | 1.34 | 117 | 9.4 | 1 | STAR | 2500 |  |  |  | 13760 |  |  | Uncoated | Uncoated | 0 | SHAPEFILE | N
PL-00022423 | 12-30-005-07W2 MWB OE FLOWLINE - RETRO | Y | 12 | SK PS 00178659 | 2023-12-07 | 57946 | 12-29-005-07W2 | 09-30-005-07W2 | Pipeline Segment Connection Above Ground | Oil Satellite | Flowline | 12-30-005-07W2 MWB OE FLOWLINE - RETRO | WHITECAP RESOURCES INC. | Operating | Oil Well Effluent |  | Fibreglass | 0.408 | 0.41 | 80 | 2.8 | 1 | [5 empty] | 4960 |  |  | Uncoated | Uncoated | 10 | SHAPEFILE | N
PL-00022556 | 05-13-008-06W2 MWB OE FLOWLINE - RETRO | Y | 39 | SK PS 00181915 | 2023-12-07 | 59431 | 12-13-008-06W2 | 13-13-008-06W2 | Well | Oil Satellite | Flowline | 05-13-008-06W2 MWB OE FLOWLINE - RETRO | WHITECAP RESOURCES INC. | Operating | Oil Well Effluent |  | Fibreglass | 0.547 | 0.55 | 60.3 | 3.2 | 1 | CEN |  |  | 0 | 4960 | 4960 |  |  | Uncoated | Uncoated | 10 | SHAPEFILE | N
PL-00022613 | 09-14-009-08W2 MWB OE FLOWLINE - RETRO C | Y | 14 | SK PS 00183307 | 2023-12-07 | 55990 | 01-19-009-07W2 | 02-20-009-07W2 | Well | Pipeline Segment Connection Above Ground | Flowline | 09-14-009-08W2 MWB OE FLOWLINE - RETRO C | WHITECAP RESOURCES INC. | Operating | Oil Well Effluent |  | Fibreglass | 1.234 | 1.23 | 105 | 3.6 | 1 | [5 empty] | 4960 |  |  | Uncoated | Uncoated | 10 | SHAPEFILE | N
PL-00022545 | 04-29-008-09W2 MWB OE FLOWLINE - RETRO | Y | 22 | SK PS 00181414 | 2023-12-07 | 69632 | 03-30-008-09W2 | 03-30-008-09W2 | Well | Pipeline Segment Connection Below Ground | Flowline | 04-29-008-09W2 MWB OE FLOWLINE - RETRO | WHITECAP RESOURCES INC. | Operating | Oil Well Effluent |  | Fibreglass | 0.13 | 0.13 | 80 | 2.8 | 1 | [5 empty] | 4960 |  |  | Uncoated | Uncoated | 10 | SHAPEFILE | N
PL-00022350 | 145483 | Y | 1 | SK PS 00178310 | 2023-12-07 | 145483-1 | 08-23-013-26W3 | 06-23-013-26W3 | Well | Pipeline Segment Connection Below Ground | Flowline |  | CANLIN ENERGY CORPORATION | Abandoned | Natural Gas |  |  | 0.753 | 0.753 | [14 empty] | SHAPEFILE | N
PL-00022526 | 03-20-007-08W2 MWB OE FLOWLINE - RETRO B | Y | 7 | SK PS 00181079 | 2023-12-07 | 54804 | 01-14-007-09W2 | 11-12-007-09W2 | Well | Oil Satellite | Flowline | 03-20-007-08W2 MWB OE FLOWLINE - RETRO B | WHITECAP RESOURCES INC. | Operating | Oil Well Effluent |  | Fibreglass | 1.096 | 1.1 | 80 | 3.2 | 1 | [5 empty] | 4960 |  |  | Uncoated | Uncoated | 10 | SHAPEFILE | N
PL-00022615 | 09-14-009-08W2 MWB SW FLOWLINE - RETRO | Y | 26 | SK PS 00183472 | 2023-12-07 | 64756 | 10-14-009-08W2 | 16-13-009-08W2 | Multi Well Battery | Pipeline Segment Connection Below Ground | Flowline | 09-14-009-08W2 MWB SW FLOWLINE - RETRO | WHITECAP RESOURCES INC. | Operating | Salt water |  | Fibreglass | 2.036 | 2.04 | 121.4 | 10.2 | 1 | CEN | 2500 |  |  |  | 13760 |  |  | Uncoated | Uncoated | 0 | SHAPEFILE | N
PL-00022558 | 05-23-008-09W2 MWB OE FLOWLINE - RETRO | Y | 15 | SK PS 00181975 | 2023-12-07 | 58356 | 04-16-008-09W2 | 08-17-008-09W2 | Well | Pipeline Segment Connection Below Ground | Flowline | 05-23-008-09W2 MWB OE FLOWLINE - RETRO | WHITECAP RESOURCES INC. | Operating | Oil Well Effluent |  | Fibreglass | 0.394 | 0.39 | 80 | 2.8 | 1 | [5 empty] | 4960 |  |  | Uncoated | Uncoated | 10 | SHAPEFILE | N
PL-00022491 | 01-26-006-09W2 MWB OE FLOWLINE - RETRO | Y | 3 | SK PS 00180257 | 2023-12-07 | 54210 | 07-27-006-09W2 | 01-27-006-09W2 | Blind End | Blind End | Flowline | 01-26-006-09W2 MWB OE FLOWLINE - RETRO | WHITECAP RESOURCES INC. | Discontinued | Oil Well Effluent |  | Steel | 0.621 | 0.62 | 50.6 | 3.2 | 1 | [5 empty] | 0 |  |  | Uncoated |  | 10 | SHAPEFILE | N
PL-00022485 | 01-21-001-14W2 MWB OE FLOWLINE - RETRO | Y | 42 | SK PS 00180177 | 2023-12-07 | 68503 | 13-08-001-14W2 | 04-17-001-14W2 | Well | Pipeline Segment Connection Below Ground | Flowline | 01-21-001-14W2 MWB OE FLOWLINE - RETRO | SATURN OIL & GAS INC. | Operating | Oil Well Effluent |  | Fibreglass | 0.257 | 0.26 | 80 | 3.2 | 1 | [5 empty] | 4960 |  |  | Uncoated | Uncoated | 10 | SHAPEFILE | N
PL-00022451 | 14-27-001-13W2/15-31-001-12W2 MWB NG FLOWLINE - RETRO | Y | 8 | SK PS 00179388 | 2023-12-07 | 65423 | 01-28-001-13W2 | 01-28-001-13W2 | Well | Pipeline Segment Connection Below Ground | Flowline | 14-27-001-13W2/15-31-001-12W2 MWB NG FLOWLINE - RETRO | SATURN OIL & GAS INC. | Operating | Natural Gas |  | Fibreglass | 0.266 | 0.27 | 80 | 2.8 | 1 | STAR | 1000 |  |  |  | 1900 |  |  | Uncoated | Uncoated | 10 | SHAPEFILE | N
PL-00022432 | 13-18-010-06W2 MWB OE FLOWLINE - RETRO B | Y | 13 | SK PS 00178862 | 2023-12-07 | 56348 | 03-19-010-06W2 | 13-18-010-06W2 | Oil Satellite | Multi Well Battery | Flowline | 13-18-010-06W2 MWB OE FLOWLINE - RETRO B | WHITECAP RESOURCES INC. | Operating | Oil Well Effluent |  | Fibreglass | 0.873 | 0.87 | 105 | 3.6 | 1 |  |  |  | 0 | 4960 | 4960 |  |  | Uncoated | Uncoated | 10 | SHAPEFILE | N
PL-00022601 | 08-25-007-11W2 MWB SW FLOWLINE - RETRO | Y | 3 | SK PS 00183022 | 2023-12-07 | 55009 | 13-30-007-10W2 | 13-32-007-10W2 | Pipeline Segment Connection Above Ground | Well | Flowline | 08-25-007-11W2 MWB SW FLOWLINE - RETRO | WHITECAP RESOURCES INC. | Operating | Salt water |  | Fibreglass | 2.636 | 2.64 | 117 | 9.4 | 1 | [5 empty] | 13760 |  |  | Uncoated | Uncoated | 0 | SHAPEFILE | N
PL-00022511 | 03-06-011-07W2 MWB OE FLOWLINE - RETRO | Y | 29 | SK PS 00180555 | 2023-12-07 | 60436 | 09-36-010-08W2 | 09-36-010-08W2 | Blind End | Blind End | Flowline | 03-06-011-07W2 MWB OE FLOWLINE - RETRO | WHITECAP RESOURCES INC. | Abandoned | Oil Well Effluent |  | Steel | 0.193 | 0.19 | 80 | 3.2 | 1 |  |  |  | 800 | 800 | 0 |  |  | Uncoated |  | 10 | SHAPEFILE | N
PL-00022525 | 03-20-007-08W2 MWB OE FLOWLINE - RETRO | Y | 69 | SK PS 00181051 | 2023-12-07 | 69561 | 12-08-007-08W2 | 12-08-007-08W2 | Well | Pipeline Segment Connection Below Ground | Flowline | 03-20-007-08W2 MWB OE FLOWLINE - RETRO | WHITECAP RESOURCES INC. | Operating | Oil Well Effluent |  | Fibreglass | 0.094 | 0.09 | 80 | 2.8 | 1 | [5 empty] | 4960 |  |  | Uncoated | Uncoated | 10 | SHAPEFILE | N
PL-00022519 | 03-14-001-13W2 MWB OE FLOWLINE - RETRO | Y | 10 | SK PS 00180700 | 2023-12-07 | 68124 | 02-10-001-13W2 | 15-03-001-13W2 | Well | Pipeline Segment Connection Below Ground | Flowline | 03-14-001-13W2 MWB OE FLOWLINE - RETRO | SATURN OIL & GAS INC. | Operating | Oil Well Effluent |  | Fibreglass | 0.179 | 0.18 | 80 | 2.8 | 1 | [5 empty] | 4960 |  |  | Uncoated | Uncoated | 10 | SHAPEFILE | N
PL-00022600 | 08-25-007-11W2 MWB OE FLOWLINE - RETRO D | Y | 6 | SK PS 00182931 | 2023-12-07 | 54374 | 07-31-007-10W2 | 13-30-007-10W2 | Blind End | Blind End | Flowline | 08-25-007-11W2 MWB OE FLOWLINE - RETRO D | WHITECAP RESOURCES INC. | Abandoned | Oil Well Effluent |  | Fibreglass | 1.035 | 1.03 | 53 | 3.2 | 1 | [5 empty] | 0 |  |  | Uncoated | Uncoated | 10 | SHAPEFILE | N
PL-00022574 | 07-10-008-11W2 MWB OE FLOWLINE - RETRO | Y | 5 | SK PS 00182448 | 2023-12-07 | 62869 | 05-10-008-11W2 | 07-10-008-11W2 | Well | Multi Well Battery | Flowline | 07-10-008-11W2 MWB OE FLOWLINE - RETRO | WHITECAP RESOURCES INC. | Operating | Oil Well Effluent |  | Fibreglass | 0.905 | 0.9 | 54 | 2 | 1 | CEN |  |  |  | 1250 | 1250 | 12.5 |  | Uncoated | Uncoated | 10 | SHAPEFILE | N
PL-00022431 | 13-18-010-06W2 MWB OE FLOWLINE - RETRO | Y | 3 | SK PS 00178789 | 2023-12-07 | 54958 | 15-24-010-07W2 | 10-24-010-07W2 | Pipeline Segment Connection Below Ground | Oil Satellite | Flowline | 13-18-010-06W2 MWB OE FLOWLINE - RETRO | WHITECAP RESOURCES INC. | Operating | Oil Well Effluent |  | Fibreglass | 0.446 | 0.45 | 54 | 2 | 1 |  |  |  | 0 | 4960 | 4960 |  |  | Uncoated | Uncoated | 10 | SHAPEFILE | N
PL-00022554 | 05-05-008-09W2 MWB OE FLOWLINE - RETRO B | Y | 61 | SK PS 00181789 | 2023-12-07 | 63524 | 09-06-008-09W2 | 05-05-008-09W2 | Pipeline Segment Connection Above Ground | Multi Well Battery | Flowline | 05-05-008-09W2 MWB OE FLOWLINE - RETRO B | WHITECAP RESOURCES INC. | Operating | Oil Well Effluent |  | Fibreglass | 0.377 | 0.38 | 80 | 2.8 | 1 | [5 empty] | 4960 |  |  | Uncoated | Uncoated | 10 | SHAPEFILE | N
PL-00022546 | 04-29-008-09W2 MWB OE FLOWLINE - RETRO B | Y | 60 | SK PS 00181528 | 2023-12-07 | 64781 | 13-30-008-09W2 | 12-30-008-09W2 | Well | Pipeline Segment Connection Below Ground | Flowline | 04-29-008-09W2 MWB OE FLOWLINE - RETRO B | WHITECAP RESOURCES INC. | Operating | Oil Well Effluent |  | Fibreglass | 0.422 | 0.42 | 80 | 2.8 | 1 | [5 empty] | 4960 |  |  | Uncoated | Uncoated | 10 | SHAPEFILE | N
PL-00022554 | 05-05-008-09W2 MWB OE FLOWLINE - RETRO B | Y | 43 | SK PS 00181771 | 2023-12-07 | 59793 | 16-04-008-09W2 | 05-05-008-09W2 | Pipeline Segment Connection Above Ground | Multi Well Battery | Flowline | 05-05-008-09W2 MWB OE FLOWLINE - RETRO B | WHITECAP RESOURCES INC. | Operating | Oil Well Effluent |  | Fibreglass | 3.457 | 3.53 | 153 | 4.3 | 1 | [5 empty] | 4960 |  |  | Uncoated | Uncoated | 10 | SHAPEFILE | N
PL-00022528 | 03-24-008-10W2 MWB OE FLOWLINE - RETRO | Y | 4 | SK PS 00181157 | 2023-12-07 | 64433 | 11-24-008-10W2 | 03-24-008-10W2 | Blind End | Blind End | Flowline | 03-24-008-10W2 MWB OE FLOWLINE - RETRO | WHITECAP RESOURCES INC. | Discontinued | Oil Well Effluent |  | Fibreglass | 0.795 | 0.79 | 81.5 | 3.2 | 1 | [5 empty] | 0 |  |  | Uncoated | Uncoated | 10 | SHAPEFILE | N
PL-00022491 | 01-26-006-09W2 MWB OE FLOWLINE - RETRO | Y | 29 | SK PS 00180283 | 2023-12-07 | 59652 | 10-17-006-09W2 | 03-21-006-09W2 | Blind End | Blind End | Flowline | 01-26-006-09W2 MWB OE FLOWLINE - RETRO | WHITECAP RESOURCES INC. | Discontinued | Oil Well Effluent |  | Fibreglass | 1.614 | 1.61 | 81 | 3.3 | 1 | API | 1000 |  | 5100 | 5100 | 0 |  |  | Uncoated | Uncoated | 10 | SHAPEFILE | N
PL-00022599 | 08-25-007-11W2 MWB OE FLOWLINE - RETRO C | Y | 54 | SK PS 00182884 | 2023-12-07 | 60852 | 16-01-008-11W2 | 07-06-008-10W2 | Well | Oil Satellite | Flowline | 08-25-007-11W2 MWB OE FLOWLINE - RETRO C | WHITECAP RESOURCES INC. | Operating | Oil Well Effluent |  | Fibreglass | 1.972 | 1.97 | 80 | 2.8 | 1 | [5 empty] | 4960 |  |  | Uncoated | Uncoated | 10 | SHAPEFILE | N
PL-00022366 | SK12 | Y | 1 | SK PS 00178342 | 2023-12-07 | SK12-1 | 10-09-003-01W2 | 01-17-003-01W2 | Multi Well Battery | Well | Flowline | Retroactive Review (not verified in field) | BP CANADA ENERGY GROUP ULC | Abandoned | Salt water |  |  | 1.597 | 1.597 | [14 empty] | SYSGEN | N
PL-00022452 | 14-27-001-13W2/15-31-001-12W2 MWB OE FLOWLINE - RETRO | Y | 88 | SK PS 00179493 | 2023-12-07 | 68096 | 13-23-001-13W2 | 13-23-001-13W2 | Well | Pipeline Segment Connection Below Ground | Flowline | 14-27-001-13W2/15-31-001-12W2 MWB OE FLOWLINE - RETRO | SATURN OIL & GAS INC. | Operating | Oil Well Effluent |  | Fibreglass | 0.099 | 0.1 | 80 | 2.8 | 1 | [5 empty] | 4960 |  |  | Uncoated | Uncoated | 10 | SHAPEFILE | N
PL-00022417 | 12-05-008-08W2 MWB OE FLOWLINE - RETRO | Y | 83 | SK PS 00178547 | 2023-12-07 | 70273 | 09-01-008-09W2 | 09-01-008-09W2 | Well | Pipeline Segment Connection Below Ground | Flowline | 12-05-008-08W2 MWB OE FLOWLINE - RETRO | WHITECAP RESOURCES INC. | Operating | Oil Well Effluent |  | Fibreglass | 0.07 | 0.07 | 80 | 2.8 | 1 | [5 empty] | 4960 |  |  | Uncoated | Uncoated | 10 | SHAPEFILE | N
PL-00022605 | 09-06-010-07W2 MWB OE FLOWLINE - RETRO | Y | 5 | SK PS 00183056 | 2023-12-07 | 58489 | 01-07-010-07W2 | 09-06-010-07W2 | Oil Satellite | Oil Satellite | Flowline | 09-06-010-07W2 MWB OE FLOWLINE - RETRO | WHITECAP RESOURCES INC. | Operating | Oil Well Effluent |  | Fibreglass | 0.621 | 0.62 | 101.6 | 3.2 | 1 |  |  |  | 0 | 4960 | 4960 |  |  | Uncoated | Uncoated | 10 | SHAPEFILE | N
PL-00022595 | 08-23-008-08W2 MWB OE FLOWLINE - RETRO | Y | 32 | SK PS 00182627 | 2023-12-07 | 65355 | 13-13-008-08W2 | 14-13-008-08W2 | Well | Pipeline Segment Connection Below Ground | Flowline | 08-23-008-08W2 MWB OE FLOWLINE - RETRO | WHITECAP RESOURCES INC. | Operating | Oil Well Effluent |  | Fibreglass | 0.314 | 0.31 | 80 | 2.8 | 1 | [5 empty] | 4960 |  |  | Uncoated | Uncoated | 10 | SHAPEFILE | N
PL-00022474 | 16-35-009-09W2 MWB OE FLOWLINE - RETRO | Y | 29 | SK PS 00180009 | 2023-12-07 | 60013 | 14-35-009-09W2 | 16-35-009-09W2 | Pipeline Segment Connection Below Ground | Multi Well Battery | Flowline | 16-35-009-09W2 MWB OE FLOWLINE - RETRO | WHITECAP RESOURCES INC. | Operating | Oil Well Effluent |  | Fibreglass | 0.631 | 0.63 | 80 | 2.8 | 1 | CEN | 800 |  | 5520 | 5520 | 4960 |  |  | Uncoated | Uncoated | 10 | SHAPEFILE | N
PL-00022525 | 03-20-007-08W2 MWB OE FLOWLINE - RETRO | Y | 57 | SK PS 00181039 | 2023-12-07 | 68022 | 04-22-007-08W2 | 05-15-007-08W2 | Pipeline Segment Connection Below Ground | Oil Satellite | Flowline | 03-20-007-08W2 MWB OE FLOWLINE - RETRO | WHITECAP RESOURCES INC. | Operating | Oil Well Effluent |  | Fibreglass | 0.993 | 0.99 | 105 | 3.6 | 1 | [5 empty] | 4960 |  |  | Uncoated | Uncoated | 10 | SHAPEFILE | N
PL-00022415 | 11-27-006-08W2 MWB OE FLOWLINE - RETRO | Y | 13 | SK PS 00178460 | 2023-12-07 | 65192 | 11-27-006-08W2 | 11-27-006-08W2 | Well | Oil Satellite | Flowline | 11-27-006-08W2 MWB OE FLOWLINE - RETRO | WHITECAP RESOURCES INC. | Operating | Oil Well Effluent |  | Fibreglass | 0.376 | 0.38 | 80 | 2.8 | 1 | CEN | 1000 |  |  |  | 4960 |  |  | Uncoated | Uncoated | 10 | SHAPEFILE | N
PL-00022595 | 08-23-008-08W2 MWB OE FLOWLINE - RETRO | Y | 7 | SK PS 00182602 | 2023-12-07 | 56148 | 05-35-007-08W2 | 12-35-007-08W2 | Well | Pipeline Segment Connection Below Ground | Flowline | 08-23-008-08W2 MWB OE FLOWLINE - RETRO | WHITECAP RESOURCES INC. | Operating | Oil Well Effluent |  | Fibreglass | 0.305 | 0.3 | 80 | 2.8 | 1 | [5 empty] | 4960 |  |  | Uncoated | Uncoated | 10 | SHAPEFILE | N
PL-00022423 | 12-30-005-07W2 MWB OE FLOWLINE - RETRO | Y | 46 | SK PS 00178693 | 2023-12-07 | 69456 | 13-19-005-07W2 | 14-19-005-07W2 | Well | Pipeline Segment Connection Above Ground | Flowline | 12-30-005-07W2 MWB OE FLOWLINE - RETRO | WHITECAP RESOURCES INC. | Operating | Oil Well Effluent |  | Fibreglass | 0.439 | 0.44 | 80 | 2.8 | 1 | [5 empty] | 4960 |  |  | Uncoated | Uncoated | 10 | SHAPEFILE | N
PL-00022463 | 15-31-001-12W2 MWB FG FLOWLINE - RETRO | Y | 1 | SK PS 00179640 | 2023-12-07 | 54678 | 13-36-001-13W2 | 15-31-001-12W2 | Pipeline Segment Connection Below Ground | Pipeline Segment Connection Below Ground | Flowline | 15-31-001-12W2 MWB FG FLOWLINE - RETRO | SATURN OIL & GAS INC. | Operating | Fuel Gas |  | Fibreglass | 2.364 | 2.36 | 80 | 2.8 | 1 | STAR | 1000 |  |  |  | 4960 |  |  | Uncoated | Uncoated | 0 | SHAPEFILE | N
PL-00022531 | 03-28-008-05W2 MWB OE FLOWLINE - RETRO | Y | 6 | SK PS 00181173 | 2023-12-07 | 57549 | 05-32-008-05W2 | 01-31-008-05W2 | Well | Pipeline Segment Connection Below Ground | Flowline | 03-28-008-05W2 MWB OE FLOWLINE - RETRO | WHITECAP RESOURCES INC. | Operating | Oil Well Effluent |  | Fibreglass | 0.475 | 0.47 | 80 | 2.8 | 1 |  |  |  | 0 | 4960 | 4960 |  |  | Uncoated | Uncoated | 10 | SHAPEFILE | N
PL-00022526 | 03-20-007-08W2 MWB OE FLOWLINE - RETRO B | Y | 5 | SK PS 00181077 | 2023-12-07 | 54475 | 08-08-007-09W2 | 08-16-007-09W2 | Well | Oil Satellite | Flowline | 03-20-007-08W2 MWB OE FLOWLINE - RETRO B | WHITECAP RESOURCES INC. | Operating | Oil Well Effluent |  | Fibreglass | 2.859 | 2.86 | 80 | 3.2 | 1 | [5 empty] | 4960 |  |  | Uncoated | Uncoated | 10 | SHAPEFILE | N
PL-00022444 | 13-29-008-07W2 MWB SW FLOWLINE - RETRO | Y | 46 | SK PS 00179328 | 2023-12-07 | 69366 | 09-33-008-07W2 | 09-33-008-07W2 | Pipeline Segment Connection Below Ground | Well | Flowline | 13-29-008-07W2 MWB SW FLOWLINE - RETRO | WHITECAP RESOURCES INC. | Operating | Salt water |  | Fibreglass | 0.105 | 0.11 | 59 | 4.8 | 1 | [5 empty] | 13760 |  |  | Uncoated | Uncoated | 0 | SHAPEFILE | N
PL-00022570 | 05-34-007-10W2 MWB SW FLOWLINE - RETRO | Y | 1 | SK PS 00182356 | 2023-12-07 | 55382 | 05-34-007-10W2 | 09-33-007-10W2 | Blind End | Blind End | Flowline | 05-34-007-10W2 MWB SW FLOWLINE - RETRO | WHITECAP RESOURCES INC. | Discontinued | Salt water |  | Steel | 0.672 | 0.67 | 63.5 | 3.2 | 1 |  |  |  | 0 |  | 13760 |  |  | Uncoated |  | 0 | SHAPEFILE | N
PL-00022597 | 08-25-007-11W2 MWB OE FLOWLINE - RETRO | Y | 19 | SK PS 00182660 | 2023-12-07 | 59542 | 08-21-008-10W2 | 01-21-008-10W2 | Well | Pipeline Segment Connection Above Ground | Flowline | 08-25-007-11W2 MWB OE FLOWLINE - RETRO | WHITECAP RESOURCES INC. | Operating | Oil Well Effluent |  | Fibreglass | 0.609 | 0.61 | 105 | 3.6 | 1 | CEN | 1000 |  |  |  | 4960 |  |  | Uncoated | Uncoated | 10 | SHAPEFILE | N
PL-00022521 | 03-14-001-13W2 MWB SW FLOWLINE - RETRO | Y | 76 | SK PS 00180948 | 2023-12-07 | 68478 | 03-07-001-13W2 | 03-07-001-13W2 | Pipeline Segment Connection Below Ground | Well | Flowline | 03-14-001-13W2 MWB SW FLOWLINE - RETRO | SATURN OIL & GAS INC. | Operating | Salt water |  | Fibreglass | 0.05 | 0.05 | 60 | 4.8 | 1 | STAR | 2500 |  |  |  | 13760 |  |  | Uncoated | Uncoated | 0 | SHAPEFILE | N
PL-00022526 | 03-20-007-08W2 MWB OE FLOWLINE - RETRO B | Y | 16 | SK PS 00181088 | 2023-12-07 | 56071 | 13-15-007-09W2 | 14-15-007-09W2 | Blind End | Blind End | Flowline | 03-20-007-08W2 MWB OE FLOWLINE - RETRO B | WHITECAP RESOURCES INC. | Discontinued | Oil Well Effluent |  | Steel | 0.783 | 0.78 | 80 | 3.2 | 1 | [5 empty] | 0 |  |  | Uncoated |  | 10 | SHAPEFILE | N
PL-00022559 | 05-23-008-09W2 MWB OE FLOWLINE - RETRO B | Y | 21 | SK PS 00182056 | 2023-12-07 | 56912 | 08-26-008-09W2 | 04-26-008-09W2 | Well | Oil Satellite | Flowline | 05-23-008-09W2 MWB OE FLOWLINE - RETRO B | WHITECAP RESOURCES INC. | Operating | Oil Well Effluent |  | Fibreglass | 1.614 | 1.61 | 105 | 3.6 | 1 | [5 empty] | 4960 |  |  | Uncoated | Uncoated | 10 | SHAPEFILE | N
PL-00022440 | 13-29-008-07W2 MWB OE FLOWLINE - RETRO | Y | 66 | SK PS 00179047 | 2023-12-07 | 69364 | 09-34-008-07W2 | 09-34-008-07W2 | Well | Pipeline Segment Connection Below Ground | Flowline | 13-29-008-07W2 MWB OE FLOWLINE - RETRO | WHITECAP RESOURCES INC. | Operating | Oil Well Effluent |  | Fibreglass | 0.062 | 0.06 | 80 | 2.8 | 1 | [5 empty] | 4960 |  |  | Uncoated | Uncoated | 10 | SHAPEFILE | N
PL-00022552 | 05-05-008-09W2 IDF SW FLOWLINE - RETRO | Y | 40 | SK PS 00181623 | 2023-12-07 | 66592 | 03-09-009-09W2 | 03-09-009-09W2 | Pipeline Segment Connection Below Ground | Well | Flowline | 05-05-008-09W2 IDF SW FLOWLINE - RETRO | WHITECAP RESOURCES INC. | Operating | Salt water |  | Fibreglass | 0.128 | 0.13 | 59 | 4.3 | 1 | [5 empty] | 13760 |  |  | Uncoated | Uncoated | 0 | SHAPEFILE | N
PL-00022516 | 03-12-002-19W2 MWB OE FLOWLINE - RETRO | Y | 1 | SK PS 00180595 | 2023-12-07 | 54777 | 15-01-002-19W2 | 03-12-002-19W2 | Blind End | Blind End | Flowline | 03-12-002-19W2 MWB OE FLOWLINE - RETRO | SATURN OIL & GAS INC. | Abandoned | Oil Well Effluent |  | Steel | 0.591 | 0.59 | 80 | 3.2 | 1 |  |  |  | 0 | 0 | 0 |  |  | Uncoated |  | 10 | SHAPEFILE | N
PL-00022553 | 05-05-008-09W2 MWB OE FLOWLINE - RETRO | Y | 65 | SK PS 00181709 | 2023-12-07 | 69651 | 05-23-007-10W2 | 05-23-007-10W2 | Well | Pipeline Segment Connection Below Ground | Flowline | 05-05-008-09W2 MWB OE FLOWLINE - RETRO | WHITECAP RESOURCES INC. | Operating | Oil Well Effluent |  | Fibreglass | 0.193 | 0.19 | 80 | 2.8 | 1 | [5 empty] | 4960 |  |  | Uncoated | Uncoated | 10 | SHAPEFILE | N
PL-00022612 | 09-14-009-08W2 MWB OE FLOWLINE - RETRO B | Y | 23 | SK PS 00183239 | 2023-12-07 | 69912 | 02-15-009-08W2 | 02-15-009-08W2 | Well | Pipeline Segment Connection Below Ground | Flowline | 09-14-009-08W2 MWB OE FLOWLINE - RETRO B | WHITECAP RESOURCES INC. | Operating | Oil Well Effluent |  | Fibreglass | 0.088 | 0.09 | 80 | 2.8 | 1 | [5 empty] | 4960 |  |  | Uncoated | Uncoated | 10 | SHAPEFILE | N
PL-00022539 | 04-05-010-09W2 MWB SW FLOWLINE - RETRO | Y | 3 | SK PS 00181381 | 2023-12-07 | 60337 | 04-05-010-09W2 | 05-05-010-09W2 | Multi Well Battery | Well | Flowline | 04-05-010-09W2 MWB SW FLOWLINE - RETRO | WHITECAP RESOURCES INC. | Operating | Salt water |  | Fibreglass | 0.327 | 0.33 | 112.5 | 7.4 | 1 |  |  |  | 0 | 13760 | 13760 |  |  | Uncoated | Uncoated | 0 | SHAPEFILE | N
PL-00022613 | 09-14-009-08W2 MWB OE FLOWLINE - RETRO C | Y | 28 | SK PS 00183321 | 2023-12-07 | 58491 | 12-05-010-08W2 | 01-06-010-08W2 | Well | Oil Satellite | Flowline | 09-14-009-08W2 MWB OE FLOWLINE - RETRO C | WHITECAP RESOURCES INC. | Operating | Oil Well Effluent |  | Fibreglass | 0.981 | 0.98 | 80 | 2.8 | 1 |  |  |  | 0 | 4960 | 4960 |  |  | Uncoated | Uncoated | 10 | SHAPEFILE | N
PL-00022612 | 09-14-009-08W2 MWB OE FLOWLINE - RETRO B | Y | 37 | SK PS 00183253 | 2023-12-07 | 69937 | 13-09-009-08W2 | 13-09-009-08W2 | Well | Pipeline Segment Connection Below Ground | Flowline | 09-14-009-08W2 MWB OE FLOWLINE - RETRO B | WHITECAP RESOURCES INC. | Operating | Oil Well Effluent |  | Fibreglass | 0.064 | 0.06 | 80 | 2.8 | 1 | [5 empty] | 4960 |  |  | Uncoated | Uncoated | 10 | SHAPEFILE | N
PL-00022531 | 03-28-008-05W2 MWB OE FLOWLINE - RETRO | Y | 14 | SK PS 00181181 | 2023-12-07 | 62500 | 04-23-008-05W2 | 02-22-008-05W2 | Well | Pipeline Segment Connection Below Ground | Flowline | 03-28-008-05W2 MWB OE FLOWLINE - RETRO | WHITECAP RESOURCES INC. | Operating | Oil Well Effluent |  | Fibreglass | 0.713 | 0.71 | 105 | 3.6 | 1 |  |  |  | 0 | 4960 | 4960 |  |  | Uncoated | Uncoated | 10 | SHAPEFILE | N
PL-00022555 | 05-05-008-09W2 MWB OE FLOWLINE - RETRO C | Y | 33 | SK PS 00181836 | 2023-12-07 | 60933 | 08-02-008-10W2 | 09-02-008-10W2 | Well | Pipeline Segment Connection Below Ground | Flowline | 05-05-008-09W2 MWB OE FLOWLINE - RETRO C | WHITECAP RESOURCES INC. | Operating | Oil Well Effluent |  | Fibreglass | 0.276 | 0.28 | 80 | 2.8 | 1 | [5 empty] | 4960 |  |  | Uncoated | Uncoated | 10 | SHAPEFILE | N
PL-00022520 | 03-14-001-13W2 MWB OE FLOWLINE - RETRO B | Y | 4 | SK PS 00180784 | 2023-12-07 | 54616 | 15-11-001-13W2 | 14-11-001-13W2 | Well | Multi Well Battery | Flowline | 03-14-001-13W2 MWB OE FLOWLINE - RETRO B | SATURN OIL & GAS INC. | Operating | Oil Well Effluent |  | Fibreglass | 0.362 | 0.36 | 159 | 4.3 | 1 | STAR | 1000 |  |  |  | 4960 |  |  | Uncoated | Uncoated | 10 | SHAPEFILE | N
PL-00022626 | 09-32-007-07W2 MWB OE FLOWLINE - RETRO B | Y | 28 | SK PS 00183655 | 2023-12-07 | 61779 | 09-01-008-08W2 | 15-01-008-08W2 | Well | Pipeline Segment Connection Below Ground | Flowline | 09-32-007-07W2 MWB OE FLOWLINE - RETRO B | WHITECAP RESOURCES INC. | Operating | Oil Well Effluent |  | Fibreglass | 0.703 | 0.7 | 80 | 2.8 | 1 | [5 empty] | 4960 |  |  | Uncoated | Uncoated | 10 | SHAPEFILE | N
PL-00022497 | 01-32-010-06W2 MWB OE FLOWLINE - RETRO | Y | 23 | SK PS 00180430 | 2023-12-07 | 62355 | 14-31-010-06W2 | 16-31-010-06W2 | Well | Pipeline Segment Connection Below Ground | Flowline | 01-32-010-06W2 MWB OE FLOWLINE - RETRO | WHITECAP RESOURCES INC. | Operating | Oil Well Effluent |  | Fibreglass | 1.262 | 1.26 | 159 | 4.3 | 1 | STAR | 800 |  |  |  | 4960 |  |  | Uncoated | Uncoated | 10 | SHAPEFILE | N
PL-00022329 | WILLMAR 16-07-006-02 W2-OE | Y | 3 | SK PS 00178270 | 2023-12-06 | 3D13-08-006-02-W2 TO 3B13-08-006-02-W2 | 13-08-006-02W2 | 13-08-006-02W2 | Well | Well | Flowline |  | JEDI EXPLORATION AND DEVELOPMENT INC. | Operating | Oil Well Effluent |  | Fibreglass | 0.256 | 0.255 | 81.8 | 3 | 1 | CEN | SP1000 | I |  |  | 415 |  | 1.5 | Epoxy | Fusion Bonded Epoxy | 0.003 | SHAPEFILE | N
PL-00022331 | WILLMAR 16-16-006-02 W2-OE | Y | 12 | SK PS 00178285 | 2023-12-06 | 1B4-22-006-02-W2 TO 16-16-006-02-W2 BATTERY | 04-22-006-02W2 | 16-16-006-02W2 | Well | Multi Well Battery | Flowline |  | JEDI EXPLORATION AND DEVELOPMENT INC. | Operating | Oil Well Effluent |  | Fibreglass | 0.515 | 0.515 | 83.3 | 3.8 | 1 | CEN | SP 1250V | I |  |  | 415 |  | 1.4 | Epoxy | Fusion Bonded Epoxy | 0.0142 | SHAPEFILE | N
PL-00022331 | WILLMAR 16-16-006-02 W2-OE | Y | 2 | SK PS 00178275 | 2023-12-06 | 13-09-006-02-W2 TO 04-16-006-02-W2 | 13-09-006-02W2 | 04-16-006-02W2 | Well | Well | Flowline |  | JEDI EXPLORATION AND DEVELOPMENT INC. | Operating | Oil Well Effluent |  | Fibreglass | 0.46 | 0.459 | 54.6 | 2.5 | 1 | CEN | SP 1250V | I |  |  | 550 |  | 1.4 | Epoxy | Fusion Bonded Epoxy | 0.0142 | SHAPEFILE | N
PL-00022331 | WILLMAR 16-16-006-02 W2-OE | Y | 7 | SK PS 00178280 | 2023-12-06 | 08-17-006-02-W2 TO 12-16-006-02-W2 | 08-17-006-02W2 | 12-16-006-02W2 | Well | Well | Flowline |  | JEDI EXPLORATION AND DEVELOPMENT INC. | Operating | Oil Well Effluent |  | Polyvinyl Chloride | 0.607 | 0.607 | 88.9 | 7.6 | 1 |  | 80 | I |  |  | 550 |  | 1.3 | Uncoated | Uncoated | 0.0142 | SHAPEFILE | N
PL-00022331 | WILLMAR 16-16-006-02 W2-OE | Y | 1 | SK PS 00178274 | 2023-12-06 | 16-08-006-02-W2 TO 13-09-006-02-W2 | 16-08-006-02W2 | 13-09-006-02W2 | Well | Well | Flowline |  | JEDI EXPLORATION AND DEVELOPMENT INC. | Operating | Oil Well Effluent |  | Fibreglass | 0.234 | 0.233 | 54.6 | 2.5 | 1 | CEN | SP 1250V | I |  |  | 690 |  | 1.4 | Epoxy | Fusion Bonded Epoxy | 0.0142 | SHAPEFILE | N
PL-00022329 | WILLMAR 16-07-006-02 W2-OE | Y | 2 | SK PS 00178269 | 2023-12-06 | 12-08-006-02-W2 TO 3B13-08-006-02-W2 | 12-08-006-02W2 | 13-08-006-02W2 | Well | Well | Flowline |  | JEDI EXPLORATION AND DEVELOPMENT INC. | Operating | Oil Well Effluent |  | Fibreglass | 0.432 | 0.432 | 81.8 | 3 | 1 | CEN | SP1000 | I |  |  | 550 |  | 1.5 | Epoxy | Fusion Bonded Epoxy | 0.003 | SHAPEFILE | N
PL-00022329 | WILLMAR 16-07-006-02 W2-OE | Y | 4 | SK PS 00178271 | 2023-12-06 | 3B13-08-006-02-W2 TO 16-07-006-02-W2 BATTERY | 13-08-006-02W2 | 16-07-006-02W2 | Well | Multi Well Battery | Flowline |  | JEDI EXPLORATION AND DEVELOPMENT INC. | Operating | Oil Well Effluent |  | Fibreglass | 0.261 | 0.26 | 81.8 | 3 | 1 | CEN | SP1000 | I |  |  | 275 |  | 1.5 | Epoxy | Fusion Bonded Epoxy | 0.003 | SHAPEFILE | N
PL-00022329 | WILLMAR 16-07-006-02 W2-OE | Y | 1 | SK PS 00178268 | 2023-12-06 | 4D16-07-006-02-W2 TO 16-07-006-02-W2 BATTERY | 16-07-006-02W2 | 16-07-006-02W2 | Well | Multi Well Battery | Flowline |  | JEDI EXPLORATION AND DEVELOPMENT INC. | Operating | Oil Well Effluent |  | Fibreglass | 0.18 | 0.18 | 81.8 | 3 | 1 | CEN | SP1000 | I |  |  | 415 |  | 1.5 | Epoxy | Fusion Bonded Epoxy | 0.003 | SHAPEFILE | N
PL-00022330 | WILLMAR 16-07-006-02 W2-SW | Y | 1 | SK PS 00178273 | 2023-12-06 | 16-07-006-02-W2 BATTERY TO 13-08-006-02-W2 | 16-07-006-02W2 | 13-08-006-02W2 | Injection/Disposal Facility | Well | Flowline |  | JEDI EXPLORATION AND DEVELOPMENT INC. | Operating | Salt water |  | Fibreglass | 0.333 | 0.333 | 88.1 | 6.2 | 1 | CEN | SP2000 | I |  |  | 4200 |  | 1.6 | Epoxy | Fusion Bonded Epoxy | 0.003 | SHAPEFILE | N
PL-00022335 | 12746 | N | 1 | SK PS 00178291 | 2023-12-06 |  | 15-23-011-19W3 | 13-23-011-19W3 | Pipeline Segment Connection Above Ground | Pipeline Segment Connection Above Ground | Flowline | 15-23-11-19W3 Gas | WHITECAP RESOURCES INC. | Operating | Natural Gas |  | Composite | 1.187 | 1.187 | 63 | 6 | 1 | FSLP | 750 |  | 5200 | 4960 | 4960 | 49.6 | 1.5 | Uncoated | Uncoated | 10 | SHAPEFILE | N
PL-00022331 | WILLMAR 16-16-006-02 W2-OE | Y | 8 | SK PS 00178281 | 2023-12-06 | 12-16-006-02-W2 TO 06-16-006-02-W2 | 12-16-006-02W2 | 06-16-006-02W2 | Well | Well | Flowline |  | JEDI EXPLORATION AND DEVELOPMENT INC. | Operating | Oil Well Effluent |  | Polyvinyl Chloride | 0.438 | 0.437 | 88.9 | 7.6 | 1 |  | 80 | I |  |  | 550 |  | 1.3 | Uncoated | Uncoated | 0.0142 | SHAPEFILE | N
PL-00022331 | WILLMAR 16-16-006-02 W2-OE | Y | 11 | SK PS 00178284 | 2023-12-06 | 3A5-22-006-02-W2 TO 1B4-22-006-02-W2 | 05-22-006-02W2 | 04-22-006-02W2 | Well | Well | Flowline |  | JEDI EXPLORATION AND DEVELOPMENT INC. | Operating | Oil Well Effluent |  | Fibreglass | 0.518 | 0.518 | 83.3 | 3.8 | 1 | CEN | SP 1250V | I |  |  | 415 |  | 1.4 | Epoxy | Fusion Bonded Epoxy | 0.0142 | SHAPEFILE | N
PL-00022331 | WILLMAR 16-16-006-02 W2-OE | Y | 4 | SK PS 00178277 | 2023-12-06 | 04-16-006-02-W2 TO 06-16-006-02-W2 | 04-16-006-02W2 | 06-16-006-02W2 | Well | Well | Flowline |  | JEDI EXPLORATION AND DEVELOPMENT INC. | Operating | Oil Well Effluent |  | Polyvinyl Chloride | 0.515 | 0.515 | 88.9 | 7.6 | 1 |  | 80 | I |  |  | 415 |  | 1.3 | Uncoated | Uncoated | 0.0142 | SHAPEFILE | N
PL-00022337 |  | N | 1 | SK PS 00178295 | 2023-12-06 |  | 14-31-032-26W3 | 08-32-032-26W3 | Compressor Station | Pipeline Segment Connection Above Ground | Flowline |  | SATURN OIL & GAS INC. | Operating | Natural Gas |  | Composite | 2.534 | 2.534 | 97 | 10 | 1 | FPLP | 301 |  | 2068 | 750 | 80 | 0 | 2 | Uncoated | Uncoated | 0 | SHAPEFILE | N
PL-00022331 | WILLMAR 16-16-006-02 W2-OE | Y | 3 | SK PS 00178276 | 2023-12-06 | 4A4-16-006-02-W2 TO 04-16-006-02-W2 | 04-16-006-02W2 | 04-16-006-02W2 | Well | Pipeline Segment Connection Below Ground | Flowline |  | JEDI EXPLORATION AND DEVELOPMENT INC. | Operating | Oil Well Effluent |  | Fibreglass | 0.269 | 0.269 | 83.3 | 3.8 | 1 | CEN | SP 1250V | I |  |  | 550 |  | 1.4 | Epoxy | Fusion Bonded Epoxy | 0.0142 | SHAPEFILE | N
PL-00022329 | WILLMAR 16-07-006-02 W2-OE | Y | 5 | SK PS 00178272 | 2023-12-06 | 13-08-006-02-W2 TO 16-07-006-02-W2 BATTERY | 13-08-006-02W2 | 16-07-006-02W2 | Well | Multi Well Battery | Flowline |  | JEDI EXPLORATION AND DEVELOPMENT INC. | Abandoned | Oil Well Effluent |  |  | 0.29 | 0.29 |  |  | 1 |  |  | I | [7 empty] | 0.003 | SHAPEFILE | N
PL-00022333 | 12746 | N | 1 | SK PS 00178288 | 2023-12-06 |  | 15-23-011-19W3 | 13-23-011-19W3 | Pipeline Segment Connection Above Ground | Pipeline Segment Connection Above Ground | Flowline | 15-23-11-19W3 Group Emulsion | WHITECAP RESOURCES INC. | Operating | Oil Well Effluent |  | Composite | 1.19 | 1.19 | 119 | 9 | 1 | FSLP | 750 |  | 5200 | 4960 | 4960 | 49.6 | 1.5 | Uncoated | Uncoated | 10 | SHAPEFILE | N
PL-00001959 |  | N | 7 | SK PS 00178289 | 2023-12-06 |  | 11-20-009-19W3 | 11-20-009-19W3 | Pipeline Segment Connection Below Ground | Well | Flowline | 01-28-009-19W3M MWB SW Flowline | WHITECAP RESOURCES INC. | Operating | Salt water | Produced Water | Fibreglass | 0.092 | 0.092 | 116.5 | 8.6 | 1 | STAR | 2250 |  | 15504 | 13760 | 13760 | 0 | 1.5 | Uncoated | Uncoated | 0 | SHAPEFILE | N
PL-00022331 | WILLMAR 16-16-006-02 W2-OE | Y | 6 | SK PS 00178279 | 2023-12-06 | 10-16-006-02-W2 TO 16-16-006-02-W2 BATTERY | 10-16-006-02W2 | 16-16-006-02W2 | Well | Multi Well Battery | Flowline |  | JEDI EXPLORATION AND DEVELOPMENT INC. | Operating | Oil Well Effluent |  | Polyvinyl Chloride | 0.6 | 0.6 | 88.9 | 7.6 | 1 |  | 80 | I |  |  | 275 |  | 1.3 | Uncoated | Uncoated | 0.0142 | SHAPEFILE | N
PL-00022334 | 12746 | N | 1 | SK PS 00178290 | 2023-12-06 |  | 15-23-011-19W3 | 13-23-011-19W3 | Pipeline Segment Connection Above Ground | Pipeline Segment Connection Above Ground | Flowline | 15-23-11-19W3 Test Emulsion | WHITECAP RESOURCES INC. | Operating | Oil Well Effluent |  | Composite | 1.189 | 1.189 | 90 | 7.5 | 1 | FSLP | 750 |  | 5200 | 4960 | 4960 | 49.6 | 1.5 | Uncoated | Uncoated | 10 | SHAPEFILE | N
PL-00022336 |  | N | 2 | SK PS 00178293 | 2023-12-06 |  | 04-15-002-34W1 | 04-15-002-34W1 | Well | Pipeline Segment Connection Below Ground | Flowline |  | ROK RESOURCES INC. | Under Construction - New | Oil Well Effluent |  | Fibreglass | 0.2 | 0.2 | 64.3 | 2 | 1 | STAR | 1000 |  | 4968 | 4968 | 4960 | 149.04 | 1.5 | Uncoated | Uncoated | 30 | SHAPEFILE | N
PL-00022331 | WILLMAR 16-16-006-02 W2-OE | Y | 10 | SK PS 00178283 | 2023-12-06 | 3D5-22-006-02-W2 TO 3A5-22-006-02-W2 | 05-22-006-02W2 | 05-22-006-02W2 | Well | Well | Flowline |  | JEDI EXPLORATION AND DEVELOPMENT INC. | Operating | Oil Well Effluent |  | Fibreglass | 0.21 | 0.21 | 83.3 | 3.8 | 1 | CEN | SP 1250V | I |  |  | 415 |  | 1.4 | Epoxy | Fusion Bonded Epoxy | 0.0142 | SHAPEFILE | N
PL-00022336 |  | N | 1 | SK PS 00178292 | 2023-12-06 |  | 04-15-002-34W1 | 04-15-002-34W1 | Well | Pipeline Segment Connection Below Ground | Flowline |  | ROK RESOURCES INC. | Under Construction - New | Oil Well Effluent |  | Fibreglass | 0.2 | 0.2 | 81.2 | 2.5 | 1 | STAR | 1000 |  | 4968 | 4968 | 4960 | 149.04 | 1.5 | Uncoated | Uncoated | 30 | SHAPEFILE | N
PL-00022331 | WILLMAR 16-16-006-02 W2-OE | Y | 5 | SK PS 00178278 | 2023-12-06 | 06-16-006-02-W2 TO 10-16-006-02-W2 | 06-16-006-02W2 | 10-16-006-02W2 | Well | Well | Flowline |  | JEDI EXPLORATION AND DEVELOPMENT INC. | Operating | Oil Well Effluent |  | Polyvinyl Chloride | 0.63 | 0.629 | 88.9 | 7.6 | 1 |  | 80 | I |  |  | 415 |  | 1.3 | Uncoated | Uncoated | 0.0142 | SHAPEFILE | N
PL-00022331 | WILLMAR 16-16-006-02 W2-OE | Y | 9 | SK PS 00178282 | 2023-12-06 | 2C15-16-006-02-W2 TO 16-16-006-02-W2 BATTERY | 15-16-006-02W2 | 16-16-006-02W2 | Well | Multi Well Battery | Flowline |  | JEDI EXPLORATION AND DEVELOPMENT INC. | Operating | Oil Well Effluent |  | Fibreglass | 0.958 | 0.957 | 83.3 | 3.8 | 1 | CEN | SP 1250V | I |  |  | 415 |  | 1.4 | Epoxy | Fusion Bonded Epoxy | 0.0142 | SHAPEFILE | N
PL-00022332 |  | N | 1 | SK PS 00178287 | 2023-12-06 | 1 | 09-10-005-06W2 | 01-10-005-06W2 | Injection/Disposal Facility | Well | Flowline | 9-10 to 01-10-005-06W2 | WHITECAP RESOURCES INC. | Operating | Salt water | Produced Water | Fibreglass | 1.233 | 1.233 | 112.8 | 6.7 | 1 | STAR | 2000 |  | 11040 | 11040 | 10950 | 0 | 1.5 | Uncoated | Uncoated | 0 | SHAPEFILE | N
PL-00022331 | WILLMAR 16-16-006-02 W2-OE | Y | 13 | SK PS 00178286 | 2023-12-06 | 4-22-006-02-W2 TO 16-16-006-02-W2 BATTERY | 04-22-006-02W2 | 16-16-006-02W2 | Well | Multi Well Battery | Flowline |  | JEDI EXPLORATION AND DEVELOPMENT INC. | Operating | Oil Well Effluent |  | Polyvinyl Chloride | 0.514 | 0.514 | 88.9 | 7.6 | 1 |  | 80 | I |  |  | 275 |  | 1.3 | Uncoated | Uncoated | 0.0142 | SHAPEFILE | N
PL-00011688 |  | N | 16 | SK PS 00178263 | 2023-12-05 |  | 16-09-001-07W2 | 16-07-001-07W2 | Pipeline Segment Connection Above Ground | Pipeline Segment Connection Above Ground | Flowline |  | TUNDRA OIL & GAS LIMITED | Operating | Oil Well Effluent |  | Fibreglass | 4.403 | 4.403 | 156.3 | 3.9 | 1 | STAR | 800 |  | 3960 | 3960 | 3960 | 79.2 | 1.5 | Epoxy | Uncoated | 20 | SHAPEFILE | N
PL-00022326 |  | N | 1 | SK PS 00178265 | 2023-12-05 |  | 03-03-030-22W3 | 14-34-029-22W3 | Well | Oil Satellite | Flowline |  | SATURN OIL & GAS INC. | Under Construction - New | Oil Well Effluent |  | Composite | 0.404 | 0.404 | 69 | 15 | 1 | FPLP | 301 |  | 2068 | 750 | 30 | 0 | 2 | Uncoated | Uncoated | 0 | SHAPEFILE | N
PL-00022328 |  | N | 1 | SK PS 00178267 | 2023-12-05 |  | 14-35-029-22W3 | 03-02-030-22W3 | Well | Well | Flowline |  | SATURN OIL & GAS INC. | Under Construction - New | Oil Well Effluent |  | Composite | 0.444 | 0.444 | 69 | 15 | 1 | FPLP | 301 |  | 2068 | 750 | 30 | 0 | 2 | Uncoated | Uncoated | 0 | SHAPEFILE | N
PL-00012647 |  | N | 4 | SK PS 00178262 | 2023-12-05 |  | 16-09-001-07W2 | 16-07-001-07W2 | Pipeline Segment Connection Above Ground | Pipeline Segment Connection Above Ground | Flowline |  | TUNDRA OIL & GAS LIMITED | Operating | Sour Natural Gas |  | Fibreglass | 4.407 | 4.407 | 156.3 | 3.9 | 1 | STAR | 800 |  | 3300 | 3300 | 3300 | 34.48 | 1.5 | Epoxy | Uncoated | 20 | SHAPEFILE | N
PL-00011688 |  | N | 17 | SK PS 00178264 | 2023-12-05 |  | 16-09-001-07W2 | 16-07-001-07W2 | Pipeline Segment Connection Above Ground | Pipeline Segment Connection Above Ground | Flowline |  | TUNDRA OIL & GAS LIMITED | Operating | Oil Well Effluent |  | Fibreglass | 4.411 | 4.411 | 81.2 | 2.5 | 1 | STAR | 1000 |  | 4968 | 4968 | 4965 | 99.3 | 1.5 | Epoxy | Uncoated | 20 | SHAPEFILE | N
PL-00022327 |  | N | 1 | SK PS 00178266 | 2023-12-05 |  | 02-01-030-22W3 | 14-36-029-22W3 | Well | Oil Satellite | Flowline |  | SATURN OIL & GAS INC. | Under Construction - New | Oil Well Effluent |  | Composite | 0.664 | 0.664 | 69 | 15 | 1 | FPLP | 301 |  | 2068 | 750 | 30 | 0 | 2 | Uncoated | Uncoated | 0 | SHAPEFILE | N
PL-00022325 | 161000630W1OE | Y | 10 | SK PS 00178123 | 2023-12-04 | 127163 | 04-03-006-30W1 | 04-03-006-30W1 | Well | Pipeline Segment Connection Above Ground | Flowline | 16-10-006-30W1 Battery OE | SATURN OIL & GAS INC. | Operating | Oil Well Effluent |  | Fibreglass | 0.157 | 0.17 | 80 | [7 empty] | 4960 |  |  |  |  | 15 | SYSGEN | N
PL-00022325 | 161000630W1OE | Y | 95 | SK PS 00178208 | 2023-12-04 | 134108 | 15-10-006-30W1 | 16-10-006-30W1 | Pipeline Segment Connection Above Ground | Multi Well Battery | Flowline | 16-10-006-30W1 Battery OE | SATURN OIL & GAS INC. | Operating | Oil Well Effluent |  | Fibreglass | 0.471 | 0.53 | 80 | [7 empty] | 4960 |  |  |  |  | 15 | SYSGEN | N
PL-00022325 | 161000630W1OE | Y | 97 | SK PS 00178210 | 2023-12-04 | 127196 | 16-08-006-30W1 | 06-17-006-30W1 | Blind End | Blind End | Flowline | 16-10-006-30W1 Battery OE | SATURN OIL & GAS INC. | Discontinued | Oil Well Effluent |  | Fibreglass | 1.177 | 1.34 | 80 | [7 empty] | 4960 |  |  |  |  | 15 | SYSGEN | N
PL-00022325 | 161000630W1OE | Y | 91 | SK PS 00178204 | 2023-12-04 | 114622 | 04-14-006-30W1 | 16-10-006-30W1 | Well | Multi Well Battery | Flowline | 16-10-006-30W1 Battery OE | SATURN OIL & GAS INC. | Operating | Oil Well Effluent |  | Fibreglass | 0.442 | 0.73 | 80 | [7 empty] | 4960 |  |  |  |  | 15 | SYSGEN | N
PL-00022325 | 161000630W1OE | Y | 118 | SK PS 00178231 | 2023-12-04 | 138257 | 06-19-006-30W1 | 07-19-006-30W1 | Blind End | Blind End | Flowline | 16-10-006-30W1 Battery OE | SATURN OIL & GAS INC. | Abandoned | Oil Well Effluent |  | Fibreglass | 0.335 | 0.33 | 80 | [7 empty] | 4960 |  |  |  |  | 15 | SYSGEN | N
PL-00022325 | 161000630W1OE | Y | 102 | SK PS 00178215 | 2023-12-04 | 126555 | 08-17-006-30W1 | 06-17-006-30W1 | Well | Oil Satellite | Flowline | 16-10-006-30W1 Battery OE | SATURN OIL & GAS INC. | Operating | Oil Well Effluent |  | Fibreglass | 0.879 | 0.67 | 80 | [7 empty] | 4960 |  |  |  |  | 15 | SYSGEN | N
PL-00022325 | 161000630W1OE | Y | 122 | SK PS 00178235 | 2023-12-04 | 135391 | 04-29-006-30W1 | 07-19-006-30W1 | Pipeline Segment Connection Above Ground | Pipeline Segment Connection Above Ground | Flowline | 16-10-006-30W1 Battery OE | SATURN OIL & GAS INC. | Operating | Oil Well Effluent |  | Fibreglass | 1.404 | 1.37 | 158 | [7 empty] | 4960 |  |  |  |  | 15 | SYSGEN | N
PL-00022325 | 161000630W1OE | Y | 54 | SK PS 00178167 | 2023-12-04 | 134715 | 04-10-006-30W1 | 13-03-006-30W1 | Pipeline Segment Connection Above Ground | Oil Satellite | Flowline | 16-10-006-30W1 Battery OE | SATURN OIL & GAS INC. | Operating | Oil Well Effluent |  | Fibreglass | 0.183 | 0.16 | 80 | [7 empty] | 4960 |  |  |  |  | 15 | SYSGEN | N
PL-00022325 | 161000630W1OE | Y | 56 | SK PS 00178169 | 2023-12-04 | 138264 | 03-10-006-30W1 | 04-10-006-30W1 | Well | Pipeline Segment Connection Above Ground | Flowline | 16-10-006-30W1 Battery OE | SATURN OIL & GAS INC. | Operating | Oil Well Effluent |  | Fibreglass | 0.631 | 0.62 | 80 | [7 empty] | 4960 |  |  |  |  | 15 | SYSGEN | N
PL-00022325 | 161000630W1OE | Y | 87 | SK PS 00178200 | 2023-12-04 | 132441 | 13-11-006-30W1 | 16-10-006-30W1 | Blind End | Blind End | Flowline | 16-10-006-30W1 Battery OE | SATURN OIL & GAS INC. | Abandoned | Oil Well Effluent |  | Fibreglass | 0.469 | 0.55 | 80 | [7 empty] | 4960 |  |  |  |  | 15 | SYSGEN | N
PL-00022325 | 161000630W1OE | Y | 129 | SK PS 00178242 | 2023-12-04 | 122927 | 02-29-006-30W1 | 08-29-006-30W1 | Blind End | Blind End | Flowline | 16-10-006-30W1 Battery OE | SATURN OIL & GAS INC. | Discontinued | Oil Well Effluent |  | Fibreglass | 0.41 | 0.63 | 80 | [7 empty] | 4960 |  |  |  |  | 15 | SYSGEN | N
PL-00022325 | 161000630W1OE | Y | 94 | SK PS 00178207 | 2023-12-04 | 134012 | 15-10-006-30W1 | 16-10-006-30W1 | Pipeline Segment Connection Above Ground | Multi Well Battery | Flowline | 16-10-006-30W1 Battery OE | SATURN OIL & GAS INC. | Operating | Oil Well Effluent |  | Fibreglass | 0.459 | 0.65 | 80 | [7 empty] | 4960 |  |  |  |  | 15 | SYSGEN | N
PL-00022325 | 161000630W1OE | Y | 36 | SK PS 00178149 | 2023-12-04 | 127176 | 08-03-006-30W1 | 07-03-006-30W1 | Well | Oil Satellite | Flowline | 16-10-006-30W1 Battery OE | SATURN OIL & GAS INC. | Operating | Oil Well Effluent |  | Fibreglass | 0.13 | 0.14 | 80 | [7 empty] | 4960 |  |  |  |  | 15 | SYSGEN | N
PL-00022325 | 161000630W1OE | Y | 48 | SK PS 00178161 | 2023-12-04 | 138259 | 15-04-006-30W1 | 15-04-006-30W1 | Well | Oil Satellite | Flowline | 16-10-006-30W1 Battery OE | SATURN OIL & GAS INC. | Discontinued | Oil Well Effluent |  | Fibreglass | 0.123 | 0.13 | 80 | [7 empty] | 4960 |  |  |  |  | 15 | SYSGEN | N
PL-00022325 | 161000630W1OE | Y | 117 | SK PS 00178230 | 2023-12-04 | 135711 | 07-19-006-30W1 | 07-19-006-30W1 | Blind End | Blind End | Flowline | 16-10-006-30W1 Battery OE | SATURN OIL & GAS INC. | Discontinued | Oil Well Effluent |  | Fibreglass | 0.136 | 0.14 | 80 | [7 empty] | 4960 |  |  |  |  | 15 | SYSGEN | N
PL-00022325 | 161000630W1OE | Y | 130 | SK PS 00178243 | 2023-12-04 | 122928 | 07-29-006-30W1 | 08-29-006-30W1 | Blind End | Blind End | Flowline | 16-10-006-30W1 Battery OE | SATURN OIL & GAS INC. | Discontinued | Oil Well Effluent |  | Fibreglass | 0.369 | 0.4 | 88.9 | [7 empty] | 4960 |  |  |  |  | 15 | SYSGEN | N
PL-00022325 | 161000630W1OE | Y | 29 | SK PS 00178142 | 2023-12-04 | 115106 | 10-03-006-30W1 | 07-03-006-30W1 | Well | Oil Satellite | Flowline | 16-10-006-30W1 Battery OE | SATURN OIL & GAS INC. | Operating | Oil Well Effluent |  | Fibreglass | 0.39 | 0.45 | 80 | [7 empty] | 4960 |  |  |  |  | 15 | SYSGEN | N
PL-00022325 | 161000630W1OE | Y | 61 | SK PS 00178174 | 2023-12-04 | 135725 | 12-10-006-30W1 | 05-10-006-30W1 | Well | Oil Satellite | Flowline | 16-10-006-30W1 Battery OE | SATURN OIL & GAS INC. | Discontinued | Oil Well Effluent |  | Fibreglass | 0.398 | 0.43 | 80 | [7 empty] | 4960 |  |  |  |  | 15 | SYSGEN | N
PL-00022325 | 161000630W1OE | Y | 58 | SK PS 00178171 | 2023-12-04 | 134005 | 04-10-006-30W1 | 05-10-006-30W1 | Well | Oil Satellite | Flowline | 16-10-006-30W1 Battery OE | SATURN OIL & GAS INC. | Discontinued | Oil Well Effluent |  | Fibreglass | 0.198 | 0.21 | 80 | [7 empty] | 4960 |  |  |  |  | 15 | SYSGEN | N
PL-00022325 | 161000630W1OE | Y | 115 | SK PS 00178228 | 2023-12-04 | 129668 | 08-18-006-30W1 | 09-18-006-30W1 | Well | Pipeline Segment Connection Above Ground | Flowline | 16-10-006-30W1 Battery OE | SATURN OIL & GAS INC. | Operating | Oil Well Effluent |  | Fibreglass | 0.239 | 0.29 | 80 | 4.7 | [6 empty] | 4960 |  |  |  |  | 15 | SYSGEN | N
PL-00022325 | 161000630W1OE | Y | 67 | SK PS 00178180 | 2023-12-04 | 134009 | 05-10-006-30W1 | 16-10-006-30W1 | Oil Satellite | Multi Well Battery | Flowline | 16-10-006-30W1 Battery OE | SATURN OIL & GAS INC. | Operating | Oil Well Effluent |  | Fibreglass | 1.329 | 1.42 | 80 | [7 empty] | 4960 |  |  |  |  | 15 | SYSGEN | N
PL-00022325 | 161000630W1OE | Y | 106 | SK PS 00178219 | 2023-12-04 | 129671 | 03-17-006-30W1 | 06-17-006-30W1 | Well | Oil Satellite | Flowline | 16-10-006-30W1 Battery OE | SATURN OIL & GAS INC. | Discontinued | Oil Well Effluent |  | Fibreglass | 0.405 | 0.79 | 80 | [7 empty] | 4960 |  |  |  |  | 15 | SYSGEN | N
PL-00022325 | 161000630W1OE | Y | 8 | SK PS 00178121 | 2023-12-04 | 127162 | 03-03-006-30W1 | 04-03-006-30W1 | Well | Pipeline Segment Connection Above Ground | Flowline | 16-10-006-30W1 Battery OE | SATURN OIL & GAS INC. | Operating | Oil Well Effluent |  | Fibreglass | 0.106 | 0.1 | 80 | [7 empty] | 4960 |  |  |  |  | 15 | SYSGEN | N
PL-00022324 | 161000630W1SW | Y | 8 | SK PS 00178112 | 2023-12-04 | 133926 | 07-19-006-30W1 | 10-19-006-30W1 | Blind End | Blind End | Flowline | 16-10-006-30W1 Battery SW | SATURN OIL & GAS INC. | Discontinued | Salt water |  | Fibreglass | 0.289 | 0.3 | 104 | [7 empty] | 9960 |  |  |  |  | 15 | SYSGEN | N
PL-00022325 | 161000630W1OE | Y | 15 | SK PS 00178128 | 2023-12-04 | 115654 | 10-04-006-30W1 | 09-04-006-30W1 | Well | Oil Satellite | Flowline | 16-10-006-30W1 Battery OE | SATURN OIL & GAS INC. | Discontinued | Oil Well Effluent |  | Fibreglass | 0.475 | 0.62 | 80 | [7 empty] | 4960 |  |  |  |  | 15 | SYSGEN | N
PL-00022325 | 161000630W1OE | Y | 60 | SK PS 00178173 | 2023-12-04 | 134004 | 05-10-006-30W1 | 05-10-006-30W1 | Well | Oil Satellite | Flowline | 16-10-006-30W1 Battery OE | SATURN OIL & GAS INC. | Operating | Oil Well Effluent |  | Fibreglass | 0.088 | 0.1 | 80 | [7 empty] | 4960 |  |  |  |  | 15 | SYSGEN | N
PL-00022325 | 161000630W1OE | Y | 30 | SK PS 00178143 | 2023-12-04 | 134000 | 10-03-006-30W1 | 07-03-006-30W1 | Well | Oil Satellite | Flowline | 16-10-006-30W1 Battery OE | SATURN OIL & GAS INC. | Operating | Oil Well Effluent |  | Fibreglass | 0.23 | 0.31 | 80 | [7 empty] | 4960 |  |  |  |  | 15 | SYSGEN | N
PL-00005317 |  | N | 13 | SK PS 00178261 | 2023-12-04 |  | 09-25-007-20W3 | 12-30-007-19W3 | Pipeline Segment Connection Above Ground | Pipeline Segment Connection Above Ground | Flowline | 16-27-007-19W3M MWB OE Flowline | WHITECAP RESOURCES INC. | Operating | Oil Well Effluent |  | Fibreglass | 0.153 | 0.153 | 105.2 | 3.6 | 1 | STAR | 1000 |  | 4968 | 4960 | 4960 | 49.6 | 1.5 | Uncoated | Uncoated | 10 | SHAPEFILE | N
PL-00022321 | MOC 16528844 | N | 1 | SK PS 00178102 | 2023-12-04 |  | 13-35-048-24W3 | 14-35-048-24W3 | Single Well Battery | Single Well Battery | Flowline | CHO 13-35-048-24W3 CO2 Flowline | CENOVUS ENERGY INC. | Cancelled - Not Constructed | Miscellaneous Gases | Carbon Dioxide - Gas | Composite | 0.163 | 0.163 | 97 | 10 | 1 | FPLP | 301 |  | 5170 | 5170 | 5170 | 0 | 1.5 | High Density Polyethylene (HDPE) | Extruded Poly | 0 | SHAPEFILE | N
PL-00022325 | 161000630W1OE | Y | 38 | SK PS 00178151 | 2023-12-04 | 134705 | 09-03-006-30W1 | 07-03-006-30W1 | Well | Oil Satellite | Flowline | 16-10-006-30W1 Battery OE | SATURN OIL & GAS INC. | Operating | Oil Well Effluent |  | Fibreglass | 0.159 | 0.59 | 80 | [7 empty] | 4960 |  |  |  |  | 15 | SYSGEN | N
PL-00022325 | 161000630W1OE | Y | 83 | SK PS 00178196 | 2023-12-04 | 114394 | 09-10-006-30W1 | 16-10-006-30W1 | Blind End | Blind End | Flowline | 16-10-006-30W1 Battery OE | SATURN OIL & GAS INC. | Abandoned | Oil Well Effluent |  | Fibreglass | 0.338 | 0.37 | 80 | [7 empty] | 4960 |  |  |  |  | 15 | SYSGEN | N
PL-00022325 | 161000630W1OE | Y | 33 | SK PS 00178146 | 2023-12-04 | 132961 | 10-03-006-30W1 | 07-03-006-30W1 | Well | Oil Satellite | Flowline | 16-10-006-30W1 Battery OE | SATURN OIL & GAS INC. | Operating | Oil Well Effluent |  | Fibreglass | 0.327 | 0.41 | 80 | [7 empty] | 4960 |  |  |  |  | 15 | SYSGEN | N
PL-00022324 | 161000630W1SW | Y | 9 | SK PS 00178113 | 2023-12-04 | 133940 | 07-19-006-30W1 | 03-30-006-30W1 | Blind End | Blind End | Flowline | 16-10-006-30W1 Battery SW | SATURN OIL & GAS INC. | Discontinued | Salt water |  | Fibreglass | 1.102 | 1.25 | 80 | [7 empty] | 9960 |  |  |  |  | 15 | SYSGEN | N
PL-00022324 | 161000630W1SW | Y | 1 | SK PS 00178105 | 2023-12-04 | 130362 | 07-03-006-30W1 | 14-33-005-30W1 | Pipeline Segment Connection Above Ground | Pipeline Segment Connection Above Ground | Flowline | 16-10-006-30W1 Battery SW | SATURN OIL & GAS INC. | Operating | Salt water |  | Fibreglass | 2.14 | 2.66 | 104 | [7 empty] | 9960 |  |  |  |  | 15 | SYSGEN | N
PL-00022325 | 161000630W1OE | Y | 86 | SK PS 00178199 | 2023-12-04 | 114391 | 13-11-006-30W1 | 16-10-006-30W1 | Well | Multi Well Battery | Flowline | 16-10-006-30W1 Battery OE | SATURN OIL & GAS INC. | Operating | Oil Well Effluent |  | Fibreglass | 0.496 | 0.54 | 80 | [7 empty] | 4960 |  |  |  |  | 15 | SYSGEN | N
PL-00022325 | 161000630W1OE | Y | 22 | SK PS 00178135 | 2023-12-04 | 131907 | 13-03-006-30W1 | 07-03-006-30W1 | Oil Satellite | Oil Satellite | Flowline | 16-10-006-30W1 Battery OE | SATURN OIL & GAS INC. | Operating | Oil Well Effluent |  | Fibreglass | 1.091 | 1.25 | 104 | [7 empty] | 4960 |  |  |  |  | 15 | SYSGEN | N
PL-00022325 | 161000630W1OE | Y | 96 | SK PS 00178209 | 2023-12-04 | 129669 | 16-08-006-30W1 | 06-17-006-30W1 | Well | Oil Satellite | Flowline | 16-10-006-30W1 Battery OE | SATURN OIL & GAS INC. | Operating | Oil Well Effluent |  | Fibreglass | 1.186 | 1.35 | 80 | [7 empty] | 4960 |  |  |  |  | 15 | SYSGEN | N
PL-00022325 | 161000630W1OE | Y | 120 | SK PS 00178233 | 2023-12-04 | 135395 | 06-19-006-30W1 | 07-19-006-30W1 | Blind End | Blind End | Flowline | 16-10-006-30W1 Battery OE | SATURN OIL & GAS INC. | Discontinued | Oil Well Effluent |  | Fibreglass | 0.306 | 0.36 | 80 | [7 empty] | 4960 |  |  |  |  | 15 | SYSGEN | N
PL-00022325 | 161000630W1OE | Y | 134 | SK PS 00178247 | 2023-12-04 | 138248 | 14-02-006-30W1 | 14-02-006-30W1 | Well | Oil Satellite | Flowline | 16-10-006-30W1 Battery OE | SATURN OIL & GAS INC. | Operating | Oil Well Effluent |  | Fibreglass | 0.258 | 0.28 | 80 | [7 empty] | 4960 |  |  |  |  | 15 | SYSGEN | N
PL-00005317 |  | N | 12 | SK PS 00178260 | 2023-12-04 |  | 09-25-007-20W3 | 12-30-007-19W3 | Pipeline Segment Connection Above Ground | Pipeline Segment Connection Above Ground | Flowline | 16-27-007-19W3M MWB OE Flowline | WHITECAP RESOURCES INC. | Operating | Oil Well Effluent |  | Fibreglass | 0.155 | 0.155 | 80 | 2.8 | 1 | STAR | 1000 |  | 4968 | 4960 | 4960 | 49.6 | 1.5 | Uncoated | Uncoated | 10 | SHAPEFILE | N
PL-00022325 | 161000630W1OE | Y | 68 | SK PS 00178181 | 2023-12-04 | 134008 | 05-10-006-30W1 | 16-10-006-30W1 | Oil Satellite | Multi Well Battery | Flowline | 16-10-006-30W1 Battery OE | SATURN OIL & GAS INC. | Operating | Oil Well Effluent |  | Fibreglass | 1.329 | 1.4 | 104 | [7 empty] | 4960 |  |  |  |  | 15 | SYSGEN | N
PL-00022322 | 3C13-7-4C13-12-4-31 W1 to 16-12-4-31 W1 | N | 1 | SK PS 00178103 | 2023-12-04 | 3C13-7-4C13-12-4-31 W1 to 16-12-4-31 W1 | 13-07-004-30W1 | 16-12-004-31W1 | Well | Well | Flowline | 3C13-7-4C13-12-4-31 W1 to 16-12-4-31 W1 | SPECTRUM RESOURCE GROUP INC. | Operating | Oil Well Effluent |  | Fibreglass | 0.192 | 0.192 | 81.2 | 2.5 | 1 | STAR | 1000 |  | 4968 | 4968 | 1379 | 29.97 | 2 | Uncoated | Uncoated | 21.73 | SHAPEFILE | N
PL-00022325 | 161000630W1OE | Y | 108 | SK PS 00178221 | 2023-12-04 | 126551 | 04-17-006-30W1 | 06-17-006-30W1 | Well | Oil Satellite | Flowline | 16-10-006-30W1 Battery OE | SATURN OIL & GAS INC. | Discontinued | Oil Well Effluent |  | Fibreglass | 0.537 | 0.58 | 80 | [7 empty] | 4960 |  |  |  |  | 15 | SYSGEN | N
PL-00022325 | 161000630W1OE | Y | 144 | SK PS 00178257 | 2023-12-04 | 109621 | 05-19-006-30W1 | 07-19-006-30W1 | Blind End | Blind End | Flowline | 16-10-006-30W1 Battery OE | SATURN OIL & GAS INC. | Abandoned | Oil Well Effluent |  | Fibreglass | 0.807 | 0.83 | [8 empty] | 0 |  |  |  |  | 15 | SYSGEN | N
PL-00022325 | 161000630W1OE | Y | 128 | SK PS 00178241 | 2023-12-04 | 127229 | 02-29-006-30W1 | 08-29-006-30W1 | Blind End | Blind End | Flowline | 16-10-006-30W1 Battery OE | SATURN OIL & GAS INC. | Discontinued | Oil Well Effluent |  | Fibreglass | 0.571 | 0.64 | 88.9 | [7 empty] | 4960 |  |  |  |  | 15 | SYSGEN | N
PL-00022325 | 161000630W1OE | Y | 85 | SK PS 00178198 | 2023-12-04 | 117295 | 01-11-006-30W1 | 16-10-006-30W1 | Well | Multi Well Battery | Flowline | 16-10-006-30W1 Battery OE | SATURN OIL & GAS INC. | Operating | Oil Well Effluent |  | Fibreglass | 2.047 | 2.1 | 80 | [7 empty] | 4960 |  |  |  |  | 15 | SYSGEN | N
PL-00022325 | 161000630W1OE | Y | 23 | SK PS 00178136 | 2023-12-04 | 132967 | 06-03-006-30W1 | 07-03-006-30W1 | Well | Oil Satellite | Flowline | 16-10-006-30W1 Battery OE | SATURN OIL & GAS INC. | Operating | Oil Well Effluent |  | Fibreglass | 0.199 | 0.23 | 80 | [7 empty] | 4960 |  |  |  |  | 15 | SYSGEN | N
PL-00022324 | 161000630W1SW | Y | 3 | SK PS 00178107 | 2023-12-04 | 114604 | 16-10-006-30W1 | 10-10-006-30W1 | Multi Well Battery | Well | Flowline | 16-10-006-30W1 Battery SW | SATURN OIL & GAS INC. | Operating | Salt water |  | Fibreglass | 0.568 | 0.63 | 104 | [7 empty] | 9960 |  |  |  |  | 15 | SYSGEN | N
PL-00022325 | 161000630W1OE | Y | 21 | SK PS 00178134 | 2023-12-04 | 115653 | 09-04-006-30W1 | 13-03-006-30W1 | Oil Satellite | Oil Satellite | Flowline | 16-10-006-30W1 Battery OE | SATURN OIL & GAS INC. | Operating | Oil Well Effluent |  | Fibreglass | 0.617 | 0.79 | 104 | [7 empty] | 4960 |  |  |  |  | 15 | SYSGEN | N
PL-00022325 | 161000630W1OE | Y | 90 | SK PS 00178203 | 2023-12-04 | 114621 | 13-11-006-30W1 | 16-10-006-30W1 | Oil Satellite | Multi Well Battery | Flowline | 16-10-006-30W1 Battery OE | SATURN OIL & GAS INC. | Operating | Oil Well Effluent |  | Fibreglass | 0.452 | 0.67 | 80 | [7 empty] | 4960 |  |  |  |  | 15 | SYSGEN | N
PL-00022325 | 161000630W1OE | Y | 81 | SK PS 00178194 | 2023-12-04 | 123595 | 10-10-006-30W1 | 16-10-006-30W1 | Well | Multi Well Battery | Flowline | 16-10-006-30W1 Battery OE | SATURN OIL & GAS INC. | Operating | Oil Well Effluent |  | Fibreglass | 0.578 | 0.6 | 80 | [7 empty] | 4960 |  |  |  |  | 15 | SYSGEN | N
PL-00022325 | 161000630W1OE | Y | 13 | SK PS 00178126 | 2023-12-04 | 134096 | 07-04-006-30W1 | 09-04-006-30W1 | Well | Oil Satellite | Flowline | 16-10-006-30W1 Battery OE | SATURN OIL & GAS INC. | Discontinued | Oil Well Effluent |  | Fibreglass | 0.63 | 0.74 | 80 | [7 empty] | 4960 |  |  |  |  | 15 | SYSGEN | N
PL-00022325 | 161000630W1OE | Y | 2 | SK PS 00178115 | 2023-12-04 | 122176 | 05-35-005-30W1 | 13-35-005-30W1 | Blind End | Oil Satellite | Flowline | 16-10-006-30W1 Battery OE | SATURN OIL & GAS INC. | Discontinued | Oil Well Effluent |  | Fibreglass | 0.68 | 0.68 | 80 | [7 empty] | 4960 |  |  |  |  | 15 | SYSGEN | N
PL-00022325 | 161000630W1OE | Y | 45 | SK PS 00178158 | 2023-12-04 | 134708 | 15-04-006-30W1 | 13-03-006-30W1 | Oil Satellite | Oil Satellite | Flowline | 16-10-006-30W1 Battery OE | SATURN OIL & GAS INC. | Operating | Oil Well Effluent |  | Fibreglass | 0.636 | 0.69 | 104 | [7 empty] | 4960 |  |  |  |  | 15 | SYSGEN | N
PL-00022324 | 161000630W1SW | Y | 7 | SK PS 00178111 | 2023-12-04 | 122728 | 16-10-006-30W1 | 10-11-006-30W1 | Multi Well Battery | Well | Flowline | 16-10-006-30W1 Battery SW | SATURN OIL & GAS INC. | Operating | Salt water |  | Fibreglass | 1.34 | 1.43 | 104 | [7 empty] | 9960 |  |  |  |  | 15 | SYSGEN | N
PL-00022325 | 161000630W1OE | Y | 63 | SK PS 00178176 | 2023-12-04 | 134003 | 12-10-006-30W1 | 05-10-006-30W1 | Well | Oil Satellite | Flowline | 16-10-006-30W1 Battery OE | SATURN OIL & GAS INC. | Discontinued | Oil Well Effluent |  | Fibreglass | 0.391 | 0.37 | 80 | [7 empty] | 4960 |  |  |  |  | 15 | SYSGEN | N
PL-00022325 | 161000630W1OE | Y | 121 | SK PS 00178234 | 2023-12-04 | 133945 | 08-19-006-30W1 | 07-19-006-30W1 | Blind End | Blind End | Flowline | 16-10-006-30W1 Battery OE | SATURN OIL & GAS INC. | Discontinued | Oil Well Effluent |  | Fibreglass | 0.243 | 0.26 | 80 | [7 empty] | 4960 |  |  |  |  | 15 | SYSGEN | N
PL-00022325 | 161000630W1OE | Y | 20 | SK PS 00178133 | 2023-12-04 | 148786 | 09-04-006-30W1 | 15-03-006-30W1 | Blind End | Blind End | Flowline | 16-10-006-30W1 Battery OE | SATURN OIL & GAS INC. | Discontinued | Oil Well Effluent |  | Fibreglass | 1.338 | 1.34 | 80 | 3.2 | [6 empty] | 4960 |  |  |  |  | 15 | SYSGEN | N
PL-00022325 | 161000630W1OE | Y | 88 | SK PS 00178201 | 2023-12-04 | 137735 | 14-11-006-30W1 | 13-11-006-30W1 | Well | Oil Satellite | Flowline | 16-10-006-30W1 Battery OE | SATURN OIL & GAS INC. | Operating | Oil Well Effluent |  | Fibreglass | 0.306 | 0.37 | 80 | [7 empty] | 4960 |  |  |  |  | 15 | SYSGEN | N
PL-00022325 | 161000630W1OE | Y | 44 | SK PS 00178157 | 2023-12-04 | 127160 | 15-03-006-30W1 | 15-03-006-30W1 | Well | Oil Satellite | Flowline | 16-10-006-30W1 Battery OE | SATURN OIL & GAS INC. | Discontinued | Oil Well Effluent |  | Fibreglass | 0.048 | 0.07 | 80 | [7 empty] | 4960 |  |  |  |  | 15 | SYSGEN | N
PL-00022325 | 161000630W1OE | Y | 89 | SK PS 00178202 | 2023-12-04 | 138246 | 14-11-006-30W1 | 13-11-006-30W1 | Well | Oil Satellite | Flowline | 16-10-006-30W1 Battery OE | SATURN OIL & GAS INC. | Discontinued | Oil Well Effluent |  | Fibreglass | 0.355 | 0.51 | 80 | [7 empty] | 4960 |  |  |  |  | 15 | SYSGEN | N
PL-00022325 | 161000630W1OE | Y | 17 | SK PS 00178130 | 2023-12-04 | 134098 | 08-04-006-30W1 | 09-04-006-30W1 | Well | Oil Satellite | Flowline | 16-10-006-30W1 Battery OE | SATURN OIL & GAS INC. | Operating | Oil Well Effluent |  | Fibreglass | 0.194 | 0.21 | 80 | [7 empty] | 4960 |  |  |  |  | 15 | SYSGEN | N
PL-00022325 | 161000630W1OE | Y | 131 | SK PS 00178244 | 2023-12-04 | 141848 | 02-06-007-30W1 | 04-29-006-30W1 | Well | Pipeline Segment Connection Above Ground | Flowline | 16-10-006-30W1 Battery OE | SATURN OIL & GAS INC. | Discontinued | Oil Well Effluent |  | Fibreglass | 4.138 | 5.22 | 104 | [7 empty] | 4960 |  |  |  |  | 15 | SYSGEN | N
PL-00022325 | 161000630W1OE | Y | 80 | SK PS 00178193 | 2023-12-04 | 123596 | 11-10-006-30W1 | 16-10-006-30W1 | Well | Multi Well Battery | Flowline | 16-10-006-30W1 Battery OE | SATURN OIL & GAS INC. | Operating | Oil Well Effluent |  | Fibreglass | 0.794 | 0.87 | 80 | [7 empty] | 4960 |  |  |  |  | 15 | SYSGEN | N
PL-00022325 | 161000630W1OE | Y | 141 | SK PS 00178254 | 2023-12-04 | 109606 | 15-34-005-30W1 | 14-33-005-30W1 | Pipeline Segment Connection Below Ground | Multi Well Battery | Flowline | 16-10-006-30W1 Battery OE | SATURN OIL & GAS INC. | Abandoned | Oil Well Effluent |  | Fibreglass | 2.019 | 1.97 | [8 empty] | 4960 |  |  |  |  | 15 | SYSGEN | N
PL-00022325 | 161000630W1OE | Y | 37 | SK PS 00178150 | 2023-12-04 | 127175 | 08-03-006-30W1 | 07-03-006-30W1 | Oil Satellite | Oil Satellite | Flowline | 16-10-006-30W1 Battery OE | SATURN OIL & GAS INC. | Operating | Oil Well Effluent |  | Fibreglass | 0.046 | 0.38 | 80 | [7 empty] | 4960 |  |  |  |  | 15 | SYSGEN | N
PL-00022324 | 161000630W1SW | Y | 4 | SK PS 00178108 | 2023-12-04 | 114392 | 16-10-006-30W1 | 10-10-006-30W1 | Blind End | Blind End | Flowline | 16-10-006-30W1 Battery SW | SATURN OIL & GAS INC. | Abandoned | Salt water |  | Fibreglass | 0.503 | 0.51 | 80 | [7 empty] | 0 |  |  |  |  | 15 | SYSGEN | N
PL-00022325 | 161000630W1OE | Y | 78 | SK PS 00178191 | 2023-12-04 | 134432 | 04-11-006-30W1 | 14-02-006-30W1 | Well | Oil Satellite | Flowline | 16-10-006-30W1 Battery OE | SATURN OIL & GAS INC. | Operating | Oil Well Effluent |  | Fibreglass | 0.419 | 0.47 | 80 | [7 empty] | 4960 |  |  |  |  | 15 | SYSGEN | N
PL-00022325 | 161000630W1OE | Y | 84 | SK PS 00178197 | 2023-12-04 | 114605 | 12-11-006-30W1 | 16-10-006-30W1 | Blind End | Blind End | Flowline | 16-10-006-30W1 Battery OE | SATURN OIL & GAS INC. | Abandoned | Oil Well Effluent |  | Fibreglass | 0.578 | 0.62 | 80 | [7 empty] | 4960 |  |  |  |  | 15 | SYSGEN | N
PL-00022325 | 161000630W1OE | Y | 35 | SK PS 00178148 | 2023-12-04 | 134706 | 07-03-006-30W1 | 07-03-006-30W1 | Oil Satellite | Multi Well Battery | Flowline | 16-10-006-30W1 Battery OE | SATURN OIL & GAS INC. | Operating | Oil Well Effluent |  | Fibreglass | 0.26 | 0.36 | 80 | [7 empty] | 4960 |  |  |  |  | 15 | SYSGEN | N
PL-00022325 | 161000630W1OE | Y | 46 | SK PS 00178159 | 2023-12-04 | 115652 | 15-04-006-30W1 | 13-03-006-30W1 | Oil Satellite | Oil Satellite | Flowline | 16-10-006-30W1 Battery OE | SATURN OIL & GAS INC. | Operating | Oil Well Effluent |  | Fibreglass | 0.624 | 0.68 | 80 | [7 empty] | 4960 |  |  |  |  | 15 | SYSGEN | N
PL-00022325 | 161000630W1OE | Y | 34 | SK PS 00178147 | 2023-12-04 | 134011-1 | 07-03-006-30W1 | 07-03-006-30W1 | Oil Satellite | Multi Well Battery | Flowline | 16-10-006-30W1 Battery OE | SATURN OIL & GAS INC. | Discontinued | Oil Well Effluent |  | Fibreglass | 0.036 | 2.33 | 168 | [7 empty] | 4960 |  |  |  |  | 15 | SYSGEN | N
PL-00022325 | 161000630W1OE | Y | 138 | SK PS 00178251 | 2023-12-04 | 109570 | 11-04-006-30W1 | 14-33-005-30W1 | Well | Multi Well Battery | Flowline | 16-10-006-30W1 Battery OE | SATURN OIL & GAS INC. | Operating | Oil Well Effluent |  | Fibreglass | 1.003 | 1.27 | [8 empty] | 4960 |  |  |  |  | 15 | SYSGEN | N
PL-00022324 | 161000630W1SW | Y | 2 | SK PS 00178106 | 2023-12-04 | 135385 | 07-03-006-30W1 | 02-03-006-30W1 | Pipeline Segment Connection Above Ground | Well | Flowline | 16-10-006-30W1 Battery SW | SATURN OIL & GAS INC. | Operating | Salt water |  | Fibreglass | 0.688 | 0.71 | 104 | [7 empty] | 9960 |  |  |  |  | 15 | SYSGEN | N
PL-00022325 | 161000630W1OE | Y | 41 | SK PS 00178154 | 2023-12-04 | 135724 | 14-03-006-30W1 | 15-03-006-30W1 | Well | Oil Satellite | Flowline | 16-10-006-30W1 Battery OE | SATURN OIL & GAS INC. | Discontinued | Oil Well Effluent |  | Fibreglass | 0.473 | 0.48 | 80 | [7 empty] | 4960 |  |  |  |  | 15 | SYSGEN | N
PL-00022325 | 161000630W1OE | Y | 49 | SK PS 00178162 | 2023-12-04 | 134712 | 13-03-006-30W1 | 13-03-006-30W1 | Well | Oil Satellite | Flowline | 16-10-006-30W1 Battery OE | SATURN OIL & GAS INC. | Operating | Oil Well Effluent |  | Fibreglass | 0.043 | 0.12 | 80 | [7 empty] | 4960 |  |  |  |  | 15 | SYSGEN | N
PL-00022325 | 161000630W1OE | Y | 28 | SK PS 00178141 | 2023-12-04 | 115108 | 15-03-006-30W1 | 07-03-006-30W1 | Oil Satellite | Multi Well Battery | Flowline | 16-10-006-30W1 Battery OE | SATURN OIL & GAS INC. | Operating | Oil Well Effluent |  | Fibreglass | 0.747 | 2.65 | 104 | [7 empty] | 4960 |  |  |  |  | 15 | SYSGEN | N
PL-00022325 | 161000630W1OE | Y | 62 | SK PS 00178175 | 2023-12-04 | 134713 | 12-10-006-30W1 | 05-10-006-30W1 | Well | Oil Satellite | Flowline | 16-10-006-30W1 Battery OE | SATURN OIL & GAS INC. | Operating | Oil Well Effluent |  | Fibreglass | 0.326 | 0.44 | 80 | [7 empty] | 4960 |  |  |  |  | 15 | SYSGEN | N
PL-00022325 | 161000630W1OE | Y | 77 | SK PS 00178190 | 2023-12-04 | 117933 | 04-11-006-30W1 | 14-02-006-30W1 | Well | Oil Satellite | Flowline | 16-10-006-30W1 Battery OE | SATURN OIL & GAS INC. | Operating | Oil Well Effluent |  | Fibreglass | 0.525 | 0.58 | 80 | [7 empty] | 4960 |  |  |  |  | 15 | SYSGEN | N
PL-00022325 | 161000630W1OE | Y | 112 | SK PS 00178225 | 2023-12-04 | 117935 | 09-18-006-30W1 | 06-17-006-30W1 | Pipeline Segment Connection Above Ground | Oil Satellite | Flowline | 16-10-006-30W1 Battery OE | SATURN OIL & GAS INC. | Operating | Oil Well Effluent |  | Fibreglass | 0.728 | 0.82 | 104 | [7 empty] | 4960 |  |  |  |  | 15 | SYSGEN | N
PL-00022325 | 161000630W1OE | Y | 99 | SK PS 00178212 | 2023-12-04 | 129675 | 15-08-006-30W1 | 06-17-006-30W1 | Well | Oil Satellite | Flowline | 16-10-006-30W1 Battery OE | SATURN OIL & GAS INC. | Operating | Oil Well Effluent |  | Fibreglass | 0.721 | 0.84 | 88.9 | [7 empty] | 4960 |  |  |  |  | 15 | SYSGEN | N
PL-00022325 | 161000630W1OE | Y | 53 | SK PS 00178166 | 2023-12-04 | 117965 | 13-03-006-30W1 | 13-03-006-30W1 | Well | Oil Satellite | Flowline | 16-10-006-30W1 Battery OE | SATURN OIL & GAS INC. | Operating | Oil Well Effluent |  | Fibreglass | 0.083 | 0.15 | 80 | [7 empty] | 4960 |  |  |  |  | 15 | SYSGEN | N
PL-00022325 | 161000630W1OE | Y | 109 | SK PS 00178222 | 2023-12-04 | 129674 | 04-17-006-30W1 | 06-17-006-30W1 | Well | Oil Satellite | Flowline | 16-10-006-30W1 Battery OE | SATURN OIL & GAS INC. | Discontinued | Oil Well Effluent |  | Fibreglass | 0.436 | 0.5 | 80 | [7 empty] | 4960 |  |  |  |  | 15 | SYSGEN | N
PL-00022325 | 161000630W1OE | Y | 1 | SK PS 00178114 | 2023-12-04 | 120844 | 05-35-005-30W1 | 05-35-005-30W1 | Well | Blind End | Flowline | 16-10-006-30W1 Battery OE | SATURN OIL & GAS INC. | Discontinued | Oil Well Effluent |  | Fibreglass | 0.401 | 0.42 | 80 | [7 empty] | 4960 |  |  |  |  | 15 | SYSGEN | N
PL-00022325 | 161000630W1OE | Y | 105 | SK PS 00178218 | 2023-12-04 | 130275 | 03-17-006-30W1 | 06-17-006-30W1 | Well | Oil Satellite | Flowline | 16-10-006-30W1 Battery OE | SATURN OIL & GAS INC. | Operating | Oil Well Effluent |  | Fibreglass | 0.25 | 0.22 | 80 | [7 empty] | 4960 |  |  |  |  | 15 | SYSGEN | N
PL-00022325 | 161000630W1OE | Y | 125 | SK PS 00178238 | 2023-12-04 | 126544 | 04-29-006-30W1 | 04-29-006-30W1 | Well | Pipeline Segment Connection Above Ground | Flowline | 16-10-006-30W1 Battery OE | SATURN OIL & GAS INC. | Discontinued | Oil Well Effluent |  | Fibreglass | 0.199 | 0.22 | 80 | [7 empty] | 4960 |  |  |  |  | 15 | SYSGEN | N
PL-00022325 | 161000630W1OE | Y | 104 | SK PS 00178217 | 2023-12-04 | 126553 | 03-17-006-30W1 | 06-17-006-30W1 | Well | Oil Satellite | Flowline | 16-10-006-30W1 Battery OE | SATURN OIL & GAS INC. | Discontinued | Oil Well Effluent |  | Fibreglass | 0.438 | 0.6 | 80 | [7 empty] | 4960 |  |  |  |  | 15 | SYSGEN | N
PL-00022325 | 161000630W1OE | Y | 9 | SK PS 00178122 | 2023-12-04 | 116753 | 04-03-006-30W1 | 07-03-006-30W1 | Pipeline Segment Connection Above Ground | Oil Satellite | Flowline | 16-10-006-30W1 Battery OE | SATURN OIL & GAS INC. | Operating | Oil Well Effluent |  | Fibreglass | 0.938 | 0.97 | 80 | [7 empty] | 4960 |  |  |  |  | 15 | SYSGEN | N
PL-00022323 |  | N | 1 | SK PS 00178104 | 2023-12-04 |  | 05-14-002-01W2 | 09-15-002-01W2 | Well | Oil Satellite | Flowline |  | WEST LAKE ENERGY CORP. | Cancelled - Expired | Oil Well Effluent |  | Fibreglass | 0.689 | 0.689 | 105.8 | 2.5 | 1 | STAR | 1000 |  | 5520 | 5520 | 5520 | 55.2 | 1.5 | Uncoated | Uncoated | 10 | SHAPEFILE | N
PL-00022325 | 161000630W1OE | Y | 7 | SK PS 00178120 | 2023-12-04 | 135386 | 15-34-005-30W1 | 07-03-006-30W1 | Pipeline Segment Connection Below Ground | Oil Satellite | Flowline | 16-10-006-30W1 Battery OE | SATURN OIL & GAS INC. | Operating | Oil Well Effluent |  | Fibreglass | 0.839 | 0.86 | 104 | [7 empty] | 4960 |  |  |  |  | 15 | SYSGEN | N
PL-00022325 | 161000630W1OE | Y | 4 | SK PS 00178117 | 2023-12-04 | 135443 | 03-02-006-30W1 | 13-35-005-30W1 | Well | Oil Satellite | Flowline | 16-10-006-30W1 Battery OE | SATURN OIL & GAS INC. | Operating | Oil Well Effluent |  | Fibreglass | 0.607 | 0.74 | 80 | [7 empty] | 4960 |  |  |  |  | 15 | SYSGEN | N
PL-00022325 | 161000630W1OE | Y | 110 | SK PS 00178223 | 2023-12-04 | 137440 | 04-17-006-30W1 | 06-17-006-30W1 | Well | Oil Satellite | Flowline | 16-10-006-30W1 Battery OE | SATURN OIL & GAS INC. | Operating | Oil Well Effluent |  | Fibreglass | 0.267 | 0.3 | 80 | [7 empty] | 4960 |  |  |  |  | 15 | SYSGEN | N
PL-00022325 | 161000630W1OE | Y | 73 | SK PS 00178186 | 2023-12-04 | 138247 | 11-02-006-30W1 | 14-02-006-30W1 | Well | Oil Satellite | Flowline | 16-10-006-30W1 Battery OE | SATURN OIL & GAS INC. | Operating | Oil Well Effluent |  | Fibreglass | 0.38 | 0.14 | 80 | [7 empty] | 4960 |  |  |  |  | 15 | SYSGEN | N
PL-00022325 | 161000630W1OE | Y | 101 | SK PS 00178214 | 2023-12-04 | 126554 | 07-17-006-30W1 | 06-17-006-30W1 | Well | Oil Satellite | Flowline | 16-10-006-30W1 Battery OE | SATURN OIL & GAS INC. | Operating | Oil Well Effluent |  | Fibreglass | 0.679 | 0.71 | 80 | [7 empty] | 4960 |  |  |  |  | 15 | SYSGEN | N
PL-00022325 | 161000630W1OE | Y | 123 | SK PS 00178236 | 2023-12-04 | 135393 | 09-19-006-30W1 | 07-19-006-30W1 | Blind End | Blind End | Flowline | 16-10-006-30W1 Battery OE | SATURN OIL & GAS INC. | Discontinued | Oil Well Effluent |  | Fibreglass | 0.384 | 0.4 | 80 | [7 empty] | 4960 |  |  |  |  | 15 | SYSGEN | N
PL-00022325 | 161000630W1OE | Y | 76 | SK PS 00178189 | 2023-12-04 | 120767 | 14-02-006-30W1 | 16-10-006-30W1 | Oil Satellite | Multi Well Battery | Flowline | 16-10-006-30W1 Battery OE | SATURN OIL & GAS INC. | Operating | Oil Well Effluent |  | Fibreglass | 1.567 | 1.75 | 104 | [7 empty] | 4960 |  |  |  |  | 15 | SYSGEN | N
PL-00022325 | 161000630W1OE | Y | 50 | SK PS 00178163 | 2023-12-04 | 134711 | 13-03-006-30W1 | 13-03-006-30W1 | Well | Oil Satellite | Flowline | 16-10-006-30W1 Battery OE | SATURN OIL & GAS INC. | Operating | Oil Well Effluent |  | Fibreglass | 0.075 | 0.09 | 80 | [7 empty] | 4960 |  |  |  |  | 15 | SYSGEN | N
PL-00022325 | 161000630W1OE | Y | 11 | SK PS 00178124 | 2023-12-04 | 122149 | 11-04-006-30W1 | 14-33-005-30W1 | Well | Multi Well Battery | Flowline | 16-10-006-30W1 Battery OE | SATURN OIL & GAS INC. | Operating | Oil Well Effluent |  | Fibreglass | 1.048 | 1.13 | 80 | [7 empty] | 4960 |  |  |  |  | 15 | SYSGEN | N
PL-00022324 | 161000630W1SW | Y | 5 | SK PS 00178109 | 2023-12-04 | 132440 | 16-10-006-30W1 | 09-10-006-30W1 | Multi Well Battery | Well | Flowline | 16-10-006-30W1 Battery SW | SATURN OIL & GAS INC. | Operating | Salt water |  | Fibreglass | 0.338 | 0.36 | 104 | [7 empty] | 9960 |  |  |  |  | 15 | SYSGEN | N
PL-00022325 | 161000630W1OE | Y | 25 | SK PS 00178138 | 2023-12-04 | 131906 | 06-03-006-30W1 | 07-03-006-30W1 | Well | Oil Satellite | Flowline | 16-10-006-30W1 Battery OE | SATURN OIL & GAS INC. | Operating | Oil Well Effluent |  | Fibreglass | 0.178 | 0.19 | 80 | [7 empty] | 4960 |  |  |  |  | 15 | SYSGEN | N
PL-00022325 | 161000630W1OE | Y | 103 | SK PS 00178216 | 2023-12-04 | 129672 | 03-17-006-30W1 | 06-17-006-30W1 | Well | Oil Satellite | Flowline | 16-10-006-30W1 Battery OE | SATURN OIL & GAS INC. | Operating | Oil Well Effluent |  | Fibreglass | 0.439 | 0.96 | 80 | [7 empty] | 4960 |  |  |  |  | 15 | SYSGEN | N
PL-00022325 | 161000630W1OE | Y | 40 | SK PS 00178153 | 2023-12-04 | 122523 | 15-03-006-30W1 | 15-03-006-30W1 | Well | Oil Satellite | Flowline | 16-10-006-30W1 Battery OE | SATURN OIL & GAS INC. | Discontinued | Oil Well Effluent |  | Fibreglass | 0.388 | 0.41 | 80 | [7 empty] | 4960 |  |  |  |  | 15 | SYSGEN | N
PL-00022324 | 161000630W1SW | Y | 6 | SK PS 00178110 | 2023-12-04 | 132498 | 16-10-006-30W1 | 08-10-006-30W1 | Multi Well Battery | Well | Flowline | 16-10-006-30W1 Battery SW | SATURN OIL & GAS INC. | Operating | Salt water |  | Fibreglass | 0.861 | 0.86 | 104 | [7 empty] | 9960 |  |  |  |  | 15 | SYSGEN | N
PL-00022325 | 161000630W1OE | Y | 75 | SK PS 00178188 | 2023-12-04 | 135411 | 15-02-006-30W1 | 14-02-006-30W1 | Well | Oil Satellite | Flowline | 16-10-006-30W1 Battery OE | SATURN OIL & GAS INC. | Operating | Oil Well Effluent |  | Fibreglass | 0.368 | 0.42 | 80 | [7 empty] | 4960 |  |  |  |  | 15 | SYSGEN | N
PL-00022325 | 161000630W1OE | Y | 92 | SK PS 00178205 | 2023-12-04 | 114398 | 01-15-006-30W1 | 16-10-006-30W1 | Well | Multi Well Battery | Flowline | 16-10-006-30W1 Battery OE | SATURN OIL & GAS INC. | Operating | Oil Well Effluent |  | Fibreglass | 0.275 | 0.38 | 80 | [7 empty] | 4960 |  |  |  |  | 15 | SYSGEN | N
PL-00022325 | 161000630W1OE | Y | 43 | SK PS 00178156 | 2023-12-04 | 122482 | 15-03-006-30W1 | 15-03-006-30W1 | Well | Oil Satellite | Flowline | 16-10-006-30W1 Battery OE | SATURN OIL & GAS INC. | Discontinued | Oil Well Effluent |  | Fibreglass | 0.052 | 0.06 | 80 | [7 empty] | 4960 |  |  |  |  | 15 | SYSGEN | N
PL-00022325 | 161000630W1OE | Y | 116 | SK PS 00178229 | 2023-12-04 | 135473 | 16-18-006-30W1 | 09-18-006-30W1 | Well | Pipeline Segment Connection Above Ground | Flowline | 16-10-006-30W1 Battery OE | SATURN OIL & GAS INC. | Discontinued | Oil Well Effluent |  | Fibreglass | 0.473 | 0.51 | 80 | [7 empty] | 4960 |  |  |  |  | 15 | SYSGEN | N
PL-00022325 | 161000630W1OE | Y | 31 | SK PS 00178144 | 2023-12-04 | 115107 | 15-03-006-30W1 | 07-03-006-30W1 | Well | Oil Satellite | Flowline | 16-10-006-30W1 Battery OE | SATURN OIL & GAS INC. | Operating | Oil Well Effluent |  | Fibreglass | 0.492 | 0.55 | 80 | [7 empty] | 4960 |  |  |  |  | 15 | SYSGEN | N
PL-00022325 | 161000630W1OE | Y | 100 | SK PS 00178213 | 2023-12-04 | 141849 | 02-17-006-30W1 | 06-17-006-30W1 | Well | Oil Satellite | Flowline | 16-10-006-30W1 Battery OE | SATURN OIL & GAS INC. | Operating | Oil Well Effluent |  | Fibreglass | 0.705 | 0.79 | 88.9 | [7 empty] | 4960 |  |  |  |  | 15 | SYSGEN | N
PL-00022325 | 161000630W1OE | Y | 74 | SK PS 00178187 | 2023-12-04 | 122369 | 14-02-006-30W1 | 14-02-006-30W1 | Well | Oil Satellite | Flowline | 16-10-006-30W1 Battery OE | SATURN OIL & GAS INC. | Operating | Oil Well Effluent |  | Fibreglass | 0.246 | 0.35 | 80 | [7 empty] | 4960 |  |  |  |  | 15 | SYSGEN | N
PL-00022325 | 161000630W1OE | Y | 64 | SK PS 00178177 | 2023-12-04 | 122529 | 05-10-006-30W1 | 05-10-006-30W1 | Well | Oil Satellite | Flowline | 16-10-006-30W1 Battery OE | SATURN OIL & GAS INC. | Discontinued | Oil Well Effluent |  | Fibreglass | 0.042 | 0.06 | 80 | [7 empty] | 4960 |  |  |  |  | 15 | SYSGEN | N
PL-00022325 | 161000630W1OE | Y | 57 | SK PS 00178170 | 2023-12-04 | 114602 | 04-10-006-30W1 | 04-10-006-30W1 | Pipeline Segment Connection Above Ground | Oil Satellite | Flowline | 16-10-006-30W1 Battery OE | SATURN OIL & GAS INC. | Operating | Oil Well Effluent |  | Fibreglass | 0.049 | 0.54 | 80 | [7 empty] | 4960 |  |  |  |  | 15 | SYSGEN | N
PL-00001550 | CPG-23685 Flowline | N | 13 | SK PS 00178259 | 2023-12-04 |  | 12-11-008-10W2 | 13-11-008-10W2 | Pipeline Segment Connection Above Ground | Well | Flowline | 05-05-008-09W2M MWB SW Flowline | WHITECAP RESOURCES INC. | Under Construction - New | Salt water | Produced Water | Fibreglass | 0.437 | 0.437 | 59.1 | 4.8 | 1 | STAR | 2500 |  | 13760 | 13760 | 13760 | 0 | 1.5 | Uncoated | Uncoated | 0 | SHAPEFILE | N
PL-00022325 | 161000630W1OE | Y | 5 | SK PS 00178118 | 2023-12-04 | 135442 | 10-02-006-30W1 | 13-35-005-30W1 | Well | Oil Satellite | Flowline | 16-10-006-30W1 Battery OE | SATURN OIL & GAS INC. | Operating | Oil Well Effluent |  | Fibreglass | 1.274 | 1.59 | 80 | [7 empty] | 4960 |  |  |  |  | 15 | SYSGEN | N
PL-00022325 | 161000630W1OE | Y | 113 | SK PS 00178226 | 2023-12-04 | 133925 | 07-19-006-30W1 | 06-17-006-30W1 | Oil Satellite | Pipeline Segment Connection Above Ground | Flowline | 16-10-006-30W1 Battery OE | SATURN OIL & GAS INC. | Operating | Oil Well Effluent |  | Fibreglass | 2.067 | 1.56 | 80 | [7 empty] | 4960 |  |  |  |  | 15 | SYSGEN | N
PL-00022325 | 161000630W1OE | Y | 70 | SK PS 00178183 | 2023-12-04 | 122531 | 06-10-006-30W1 | 05-10-006-30W1 | Well | Oil Satellite | Flowline | 16-10-006-30W1 Battery OE | SATURN OIL & GAS INC. | Operating | Oil Well Effluent |  | Fibreglass | 0.429 | 0.48 | 80 | [7 empty] | 4960 |  |  |  |  | 15 | SYSGEN | N
PL-00022325 | 161000630W1OE | Y | 47 | SK PS 00178160 | 2023-12-04 | 138258 | 01-09-006-30W1 | 15-04-006-30W1 | Well | Oil Satellite | Flowline | 16-10-006-30W1 Battery OE | SATURN OIL & GAS INC. | Discontinued | Oil Well Effluent |  | Fibreglass | 0.444 | 0.55 | 80 | [7 empty] | 4960 |  |  |  |  | 15 | SYSGEN | N
PL-00022325 | 161000630W1OE | Y | 51 | SK PS 00178164 | 2023-12-04 | 134710 | 13-03-006-30W1 | 13-03-006-30W1 | Well | Oil Satellite | Flowline | 16-10-006-30W1 Battery OE | SATURN OIL & GAS INC. | Operating | Oil Well Effluent |  | Fibreglass | 0.155 | 0.17 | 80 | [7 empty] | 4960 |  |  |  |  | 15 | SYSGEN | N
PL-00022325 | 161000630W1OE | Y | 119 | SK PS 00178232 | 2023-12-04 | 133947 | 06-19-006-30W1 | 07-19-006-30W1 | Blind End | Blind End | Flowline | 16-10-006-30W1 Battery OE | SATURN OIL & GAS INC. | Discontinued | Oil Well Effluent |  | Fibreglass | 0.221 | 0.28 | 80 | [7 empty] | 4960 |  |  |  |  | 15 | SYSGEN | N
PL-00022325 | 161000630W1OE | Y | 136 | SK PS 00178249 | 2023-12-04 | 109560 | 13-11-006-30W1 | 13-11-006-30W1 | Well | Oil Satellite | Flowline | 16-10-006-30W1 Battery OE | SATURN OIL & GAS INC. | Operating | Oil Well Effluent |  | Fibreglass | 0.187 | 0.28 | [8 empty] | 4960 |  |  |  |  | 15 | SYSGEN | N
PL-00022325 | 161000630W1OE | Y | 111 | SK PS 00178224 | 2023-12-04 | 125155 | 05-17-006-30W1 | 06-17-006-30W1 | Well | Oil Satellite | Flowline | 16-10-006-30W1 Battery OE | SATURN OIL & GAS INC. | Discontinued | Oil Well Effluent |  | Fibreglass | 0.35 | 0.39 | 80 | [7 empty] | 4960 |  |  |  |  | 15 | SYSGEN | N
PL-00022325 | 161000630W1OE | Y | 42 | SK PS 00178155 | 2023-12-04 | 130259 | 15-03-006-30W1 | 15-03-006-30W1 | Well | Oil Satellite | Flowline | 16-10-006-30W1 Battery OE | SATURN OIL & GAS INC. | Discontinued | Oil Well Effluent |  | Fibreglass | 0.086 | 0.11 | 80 | [7 empty] | 4960 |  |  |  |  | 15 | SYSGEN | N
PL-00022325 | 161000630W1OE | Y | 124 | SK PS 00178237 | 2023-12-04 | 148812 | 04-29-006-30W1 | 04-29-006-30W1 | Blind End | Blind End | Flowline | 16-10-006-30W1 Battery OE | SATURN OIL & GAS INC. | Discontinued | Oil Well Effluent |  | Fibreglass | 0.203 | 0.22 | 80 | 3.2 | [6 empty] | 4960 |  |  |  |  | 15 | SYSGEN | N
PL-00022325 | 161000630W1OE | Y | 12 | SK PS 00178125 | 2023-12-04 | 116317 | 03-04-006-30W1 | 14-33-005-30W1 | Well | Multi Well Battery | Flowline | 16-10-006-30W1 Battery OE | SATURN OIL & GAS INC. | Operating | Oil Well Effluent |  | Fibreglass | 0.401 | 0.44 | 80 | [7 empty] | 4960 |  |  |  |  | 15 | SYSGEN | N
PL-00022325 | 161000630W1OE | Y | 65 | SK PS 00178178 | 2023-12-04 | 134717 | 07-10-006-30W1 | 05-10-006-30W1 | Well | Oil Satellite | Flowline | 16-10-006-30W1 Battery OE | SATURN OIL & GAS INC. | Discontinued | Oil Well Effluent |  | Fibreglass | 0.597 | 0.64 | 80 | [7 empty] | 4960 |  |  |  |  | 15 | SYSGEN | N
PL-00022325 | 161000630W1OE | Y | 14 | SK PS 00178127 | 2023-12-04 | 137731 | 08-04-006-30W1 | 09-04-006-30W1 | Well | Oil Satellite | Flowline | 16-10-006-30W1 Battery OE | SATURN OIL & GAS INC. | Discontinued | Oil Well Effluent |  | Fibreglass | 0.23 | 0.26 | 80 | [7 empty] | 4960 |  |  |  |  | 15 | SYSGEN | N
PL-00022325 | 161000630W1OE | Y | 19 | SK PS 00178132 | 2023-12-04 | 127189 | 09-04-006-30W1 | 09-04-006-30W1 | Well | Oil Satellite | Flowline | 16-10-006-30W1 Battery OE | SATURN OIL & GAS INC. | Discontinued | Oil Well Effluent |  | Fibreglass | 0.098 | 0.13 | 80 | [7 empty] | 4960 |  |  |  |  | 15 | SYSGEN | N
PL-00022325 | 161000630W1OE | Y | 27 | SK PS 00178140 | 2023-12-04 | 131908 | 07-03-006-30W1 | 07-03-006-30W1 | Well | Pipeline Segment Connection Below Ground | Flowline | 16-10-006-30W1 Battery OE | SATURN OIL & GAS INC. | Operating | Oil Well Effluent |  | Fibreglass | 0.023 | 0.19 | 88.9 | [7 empty] | 4960 |  |  |  |  | 15 | SYSGEN | N
PL-00022325 | 161000630W1OE | Y | 140 | SK PS 00178253 | 2023-12-04 | 109599 | 04-03-006-30W1 | 07-03-006-30W1 | Pipeline Segment Connection Above Ground | Oil Satellite | Flowline | 16-10-006-30W1 Battery OE | SATURN OIL & GAS INC. | Operating | Oil Well Effluent |  | Fibreglass | 0.968 | 0.99 | [8 empty] | 4960 |  |  |  |  | 15 | SYSGEN | N
PL-00022325 | 161000630W1OE | Y | 98 | SK PS 00178211 | 2023-12-04 | 129670 | 01-17-006-30W1 | 06-17-006-30W1 | Well | Oil Satellite | Flowline | 16-10-006-30W1 Battery OE | SATURN OIL & GAS INC. | Operating | Oil Well Effluent |  | Fibreglass | 1.045 | 1.18 | 80 | [7 empty] | 4960 |  |  |  |  | 15 | SYSGEN | N
PL-00022325 | 161000630W1OE | Y | 132 | SK PS 00178245 | 2023-12-04 | 134002 | 08-09-006-30W1 | 05-10-006-30W1 | Well | Oil Satellite | Flowline | 16-10-006-30W1 Battery OE | SATURN OIL & GAS INC. | Discontinued | Oil Well Effluent |  | Fibreglass | 0.416 | 0.5 | 80 | [7 empty] | 4960 |  |  |  |  | 15 | SYSGEN | N
PL-00022325 | 161000630W1OE | Y | 133 | SK PS 00178246 | 2023-12-04 | 135833 | 08-09-006-30W1 | 05-10-006-30W1 | Well | Oil Satellite | Flowline | 16-10-006-30W1 Battery OE | SATURN OIL & GAS INC. | Discontinued | Oil Well Effluent |  | Fibreglass | 0.449 | 0.48 | 80 | [7 empty] | 4960 |  |  |  |  | 15 | SYSGEN | N
PL-00022325 | 161000630W1OE | Y | 127 | SK PS 00178240 | 2023-12-04 | 130264 | 08-29-006-30W1 | 04-29-006-30W1 | Blind End | Blind End | Flowline | 16-10-006-30W1 Battery OE | SATURN OIL & GAS INC. | Discontinued | Oil Well Effluent |  | Fibreglass | 1.209 | 1.2 | 158 | [7 empty] | 4960 |  |  |  |  | 15 | SYSGEN | N
PL-00022325 | 161000630W1OE | Y | 79 | SK PS 00178192 | 2023-12-04 | 114397 | 12-10-006-30W1 | 16-10-006-30W1 | Blind End | Blind End | Flowline | 16-10-006-30W1 Battery OE | SATURN OIL & GAS INC. | Abandoned | Oil Well Effluent |  | Fibreglass | 1.238 | 1.36 | 80 | [7 empty] | 4960 |  |  |  |  | 15 | SYSGEN | N
PL-00022325 | 161000630W1OE | Y | 142 | SK PS 00178255 | 2023-12-04 | 109607 | 05-17-006-30W1 | 06-17-006-30W1 | Well | Oil Satellite | Flowline | 16-10-006-30W1 Battery OE | SATURN OIL & GAS INC. | Operating | Oil Well Effluent |  | Fibreglass | 0.395 | 0.42 | [8 empty] | 4960 |  |  |  |  | 15 | SYSGEN | N
PL-00022325 | 161000630W1OE | Y | 52 | SK PS 00178165 | 2023-12-04 | 127183 | 13-03-006-30W1 | 13-03-006-30W1 | Well | Oil Satellite | Flowline | 16-10-006-30W1 Battery OE | SATURN OIL & GAS INC. | Operating | Oil Well Effluent |  | Fibreglass | 0.132 | 0.17 | 80 | [7 empty] | 4960 |  |  |  |  | 15 | SYSGEN | N
PL-00022325 | 161000630W1OE | Y | 3 | SK PS 00178116 | 2023-12-04 | 120827 | 14-35-005-30W1 | 13-35-005-30W1 | Well | Oil Satellite | Flowline | 16-10-006-30W1 Battery OE | SATURN OIL & GAS INC. | Operating | Oil Well Effluent |  | Fibreglass | 0.568 | 0.6 | 80 | [7 empty] | 4960 |  |  |  |  | 15 | SYSGEN | N
PL-00022325 | 161000630W1OE | Y | 66 | SK PS 00178179 | 2023-12-04 | 134718 | 06-10-006-30W1 | 05-10-006-30W1 | Well | Oil Satellite | Flowline | 16-10-006-30W1 Battery OE | SATURN OIL & GAS INC. | Discontinued | Oil Well Effluent |  | Fibreglass | 0.433 | 0.47 | 80 | [7 empty] | 4960 |  |  |  |  | 15 | SYSGEN | N
PL-00022325 | 161000630W1OE | Y | 69 | SK PS 00178182 | 2023-12-04 | 122714 | 07-10-006-30W1 | 05-10-006-30W1 | Well | Oil Satellite | Flowline | 16-10-006-30W1 Battery OE | SATURN OIL & GAS INC. | Discontinued | Oil Well Effluent |  | Fibreglass | 0.788 | 0.39 | 80 | [7 empty] | 4960 |  |  |  |  | 15 | SYSGEN | N
PL-00022325 | 161000630W1OE | Y | 137 | SK PS 00178250 | 2023-12-04 | 109565 | 04-10-006-30W1 | 05-10-006-30W1 | Pipeline Segment Connection Above Ground | Oil Satellite | Flowline | 16-10-006-30W1 Battery OE | SATURN OIL & GAS INC. | Operating | Oil Well Effluent |  | Fibreglass | 0.508 | 0.58 | [8 empty] | 4960 |  |  |  |  | 15 | SYSGEN | N
PL-00022325 | 161000630W1OE | Y | 32 | SK PS 00178145 | 2023-12-04 | 127182 | 15-03-006-30W1 | 07-03-006-30W1 | Well | Oil Satellite | Flowline | 16-10-006-30W1 Battery OE | SATURN OIL & GAS INC. | Discontinued | Oil Well Effluent |  | Fibreglass | 0.511 | 0.37 | 80 | [7 empty] | 4960 |  |  |  |  | 15 | SYSGEN | N
PL-00022325 | 161000630W1OE | Y | 18 | SK PS 00178131 | 2023-12-04 | 134107 | 12-03-006-30W1 | 09-04-006-30W1 | Well | Oil Satellite | Flowline | 16-10-006-30W1 Battery OE | SATURN OIL & GAS INC. | Discontinued | Oil Well Effluent |  | Fibreglass | 0.226 | 0.31 | 80 | [7 empty] | 4960 |  |  |  |  | 15 | SYSGEN | N
PL-00022325 | 161000630W1OE | Y | 24 | SK PS 00178137 | 2023-12-04 | 135387 | 11-03-006-30W1 | 07-03-006-30W1 | Well | Oil Satellite | Flowline | 16-10-006-30W1 Battery OE | SATURN OIL & GAS INC. | Operating | Oil Well Effluent |  | Fibreglass | 0.285 | 0.33 | 80 | [7 empty] | 4960 |  |  |  |  | 15 | SYSGEN | N
PL-00022325 | 161000630W1OE | Y | 72 | SK PS 00178185 | 2023-12-04 | 132054 | 11-02-006-30W1 | 14-02-006-30W1 | Well | Oil Satellite | Flowline | 16-10-006-30W1 Battery OE | SATURN OIL & GAS INC. | Operating | Oil Well Effluent |  | Fibreglass | 0.696 | 0.71 | 80 | [7 empty] | 4960 |  |  |  |  | 15 | SYSGEN | N
PL-00022325 | 161000630W1OE | Y | 114 | SK PS 00178227 | 2023-12-04 | 135474 | 08-18-006-30W1 | 09-18-006-30W1 | Well | Pipeline Segment Connection Above Ground | Flowline | 16-10-006-30W1 Battery OE | SATURN OIL & GAS INC. | Discontinued | Oil Well Effluent |  | Fibreglass | 0.229 | 0.25 | 80 | [7 empty] | 4960 |  |  |  |  | 15 | SYSGEN | N
PL-00022325 | 161000630W1OE | Y | 107 | SK PS 00178220 | 2023-12-04 | 130281 | 04-17-006-30W1 | 06-17-006-30W1 | Well | Oil Satellite | Flowline | 16-10-006-30W1 Battery OE | SATURN OIL & GAS INC. | Operating | Oil Well Effluent |  | Fibreglass | 0.431 | 0.5 | 80 | [7 empty] | 4960 |  |  |  |  | 15 | SYSGEN | N
PL-00022325 | 161000630W1OE | Y | 143 | SK PS 00178256 | 2023-12-04 | 109618 | 09-18-006-30W1 | 06-17-006-30W1 | Pipeline Segment Connection Above Ground | Oil Satellite | Flowline | 16-10-006-30W1 Battery OE | SATURN OIL & GAS INC. | Operating | Oil Well Effluent |  | Fibreglass | 0.742 | 0.82 | [8 empty] | 4960 |  |  |  |  | 15 | SYSGEN | N
PL-00022325 | 161000630W1OE | Y | 145 | SK PS 00178258 | 2023-12-04 | 109622 | 10-19-006-30W1 | 07-19-006-30W1 | Blind End | Blind End | Flowline | 16-10-006-30W1 Battery OE | SATURN OIL & GAS INC. | Abandoned | Oil Well Effluent |  | Fibreglass | 0.35 | 0.35 | [8 empty] | 0 |  |  |  |  | 15 | SYSGEN | N
PL-00022325 | 161000630W1OE | Y | 71 | SK PS 00178184 | 2023-12-04 | 137734 | 11-02-006-30W1 | 14-02-006-30W1 | Well | Oil Satellite | Flowline | 16-10-006-30W1 Battery OE | SATURN OIL & GAS INC. | Discontinued | Oil Well Effluent |  | Fibreglass | 0.647 | 0.69 | 80 | [7 empty] | 4960 |  |  |  |  | 15 | SYSGEN | N
PL-00022325 | 161000630W1OE | Y | 139 | SK PS 00178252 | 2023-12-04 | 109595 | 13-03-006-30W1 | 07-03-006-30W1 | Oil Satellite | Oil Satellite | Flowline | 16-10-006-30W1 Battery OE | SATURN OIL & GAS INC. | Operating | Oil Well Effluent |  | Fibreglass | 1.197 | 1.29 | [8 empty] | 4960 |  |  |  |  | 15 | SYSGEN | N
PL-00022325 | 161000630W1OE | Y | 135 | SK PS 00178248 | 2023-12-04 | 135392 | 02-29-006-30W1 | 08-29-006-30W1 | Well | Multi Well Battery | Flowline | 16-10-006-30W1 Battery OE | SATURN OIL & GAS INC. | Discontinued | Oil Well Effluent |  | Fibreglass | 0.499 | 0.57 | 80 | [7 empty] | 4960 |  |  |  |  | 15 | SYSGEN | N
PL-00022325 | 161000630W1OE | Y | 39 | SK PS 00178152 | 2023-12-04 | 127177 | 09-03-006-30W1 | 07-03-006-30W1 | Well | Oil Satellite | Flowline | 16-10-006-30W1 Battery OE | SATURN OIL & GAS INC. | Operating | Oil Well Effluent |  | Fibreglass | 0.164 | 0.17 | 80 | [7 empty] | 4960 |  |  |  |  | 15 | SYSGEN | N
PL-00022325 | 161000630W1OE | Y | 82 | SK PS 00178195 | 2023-12-04 | 134010 | 10-10-006-30W1 | 16-10-006-30W1 | Well | Multi Well Battery | Flowline | 16-10-006-30W1 Battery OE | SATURN OIL & GAS INC. | Operating | Oil Well Effluent |  | Fibreglass | 0.284 | 0.31 | 80 | [7 empty] | 4960 |  |  |  |  | 15 | SYSGEN | N
PL-00022325 | 161000630W1OE | Y | 6 | SK PS 00178119 | 2023-12-04 | 122175-1 |  | 14-33-005-30W1 | Oil Satellite | Blind End | Flowline | 16-10-006-30W1 Battery OE | SATURN OIL & GAS INC. | Operating | Oil Well Effluent |  | Fibreglass | 2.654 | 0.81 | 104 | [7 empty] | 4960 |  |  |  |  | 15 | SYSGEN | N
PL-00022325 | 161000630W1OE | Y | 59 | SK PS 00178172 | 2023-12-04 | 134714 | 04-10-006-30W1 | 05-10-006-30W1 | Well | Oil Satellite | Flowline | 16-10-006-30W1 Battery OE | SATURN OIL & GAS INC. | Discontinued | Oil Well Effluent |  | Fibreglass | 0.287 | 0.29 | 80 | [7 empty] | 4960 |  |  |  |  | 15 | SYSGEN | N
PL-00022325 | 161000630W1OE | Y | 55 | SK PS 00178168 | 2023-12-04 | 114399-2 | 04-10-006-30W1 | 04-10-006-30W1 | Well | Pipeline Segment Connection Above Ground | Flowline | 16-10-006-30W1 Battery OE | SATURN OIL & GAS INC. | Discontinued | Oil Well Effluent |  | Fibreglass | 0.006 | 0.13 | 88.9 | [7 empty] | 4960 |  |  |  |  | 15 | SYSGEN | N
PL-00022325 | 161000630W1OE | Y | 16 | SK PS 00178129 | 2023-12-04 | 122530 | 08-04-006-30W1 | 09-04-006-30W1 | Well | Oil Satellite | Flowline | 16-10-006-30W1 Battery OE | SATURN OIL & GAS INC. | Discontinued | Oil Well Effluent |  | Fibreglass | 0.202 | 0.21 | 80 | [7 empty] | 4960 |  |  |  |  | 15 | SYSGEN | N
PL-00022325 | 161000630W1OE | Y | 126 | SK PS 00178239 | 2023-12-04 | 127205 | 04-29-006-30W1 | 04-29-006-30W1 | Well | Pipeline Segment Connection Above Ground | Flowline | 16-10-006-30W1 Battery OE | SATURN OIL & GAS INC. | Operating | Oil Well Effluent |  | Fibreglass | 0.149 | 0.18 | 80 | [7 empty] | 4960 |  |  |  |  | 15 | SYSGEN | N
PL-00022325 | 161000630W1OE | Y | 93 | SK PS 00178206 | 2023-12-04 | 126379 | 06-17-006-30W1 | 16-10-006-30W1 | Oil Satellite | Multi Well Battery | Flowline | 16-10-006-30W1 Battery OE | SATURN OIL & GAS INC. | Operating | Oil Well Effluent |  | Fibreglass | 4.244 | 4.9 | 164 | 4.7 | [6 empty] | 4960 |  |  |  |  | 15 | SYSGEN | N
PL-00022325 | 161000630W1OE | Y | 26 | SK PS 00178139 | 2023-12-04 | 134707 | 07-03-006-30W1 | 07-03-006-30W1 | Well | Oil Satellite | Flowline | 16-10-006-30W1 Battery OE | SATURN OIL & GAS INC. | Operating | Oil Well Effluent |  | Fibreglass | 0.059 | 0.07 | 80 | [7 empty] | 4960 |  |  |  |  | 15 | SYSGEN | N
PL-00022319 | MOC 16529861 | N | 1 | SK PS 00178100 | 2023-12-01 |  | 06-25-049-20W3 | 07-25-049-20W3 | Well | Pipeline Segment Connection Above Ground | Flowline | CHO 6-25 to 7-25 Natural Gas Line | CENOVUS ENERGY INC. | Operating | Miscellaneous Gases | Carbon Dioxide - Gas | Composite | 0.6 | 0.6 | 124 | 12.5 | 1 | FPLP | 301 |  | 5170 | 5170 | 4960 | 0 | 2 | High Density Polyethylene (HDPE) | Extruded Poly | 0 | SHAPEFILE | N
PL-00022320 | MOC 16529861 | N | 1 | SK PS 00178101 | 2023-12-01 |  | 07-25-049-20W3 | 06-25-049-20W3 | Single Well Battery | Single Well Battery | Flowline | CHO 7-25 to 6-25 Fuel Gas | CENOVUS ENERGY INC. | Operating | Fuel Gas |  | Polyethylene | 0.6 | 0.6 | 60.3 | 5.5 | 1 | 4710 |  |  | 1380 | 1380 | 550 | 0 | 2 | Uncoated | Uncoated | 0 | SHAPEFILE | N
PL-00022317 |  | N | 2 | SK PS 00178098 | 2023-12-01 |  | 06-20-025-16W3 | 03-20-025-16W3 | Well | Multi Well Battery | Flowline |  | SATURN OIL & GAS INC. | Under Construction - New | Oil Well Effluent |  | Composite | 0.498 | 0.497 | 69 | 15 | 1 | FPLP | 301 |  | 2068 | 750 | 30 | 0 | 2 | Uncoated | Uncoated | 0 | SHAPEFILE | N
PL-00022316 | 6-20 to 5-20-31-22W3 NEW SW Gleneath | N | 1 | SK PS 00178096 | 2023-12-01 |  | 06-20-031-22W3 | 05-20-031-22W3 | Pipeline Segment Connection Above Ground | Well | Flowline | 6-20 to 5-20-31-22W3 NEW SW Gleneath | BAYTEX ENERGY LTD. | Operating | Salt water | Produced Water | Composite | 0.612 | 0.612 | 100 | 11.5 | 1 | FCLP | 901 |  | 15510 | 15510 | 9930 | 0 | 1.2 | Uncoated | Uncoated | 0 | SHAPEFILE | N
PL-00022318 | MOC 16529861 | N | 1 | SK PS 00178099 | 2023-12-01 |  | 12-25-049-20W3 | 13-25-049-20W3 | Well | Pipeline Segment Connection Above Ground | Flowline | CHO 12-25 to 13-25 Natural Gas Line | CENOVUS ENERGY INC. | Abandoned | Miscellaneous Gases | Carbon Dioxide - Gas | Composite | 0.288 | 0.288 | 124 | 12.5 | 1 | FPLP | 301 |  | 5170 | 5170 | 4960 | 0 | 2 | High Density Polyethylene (HDPE) | Extruded Poly | 0 | SHAPEFILE | N
PL-00022317 |  | N | 1 | SK PS 00178097 | 2023-12-01 |  | 06-20-025-16W3 | 03-20-025-16W3 | Well | Multi Well Battery | Flowline |  | SATURN OIL & GAS INC. | Under Construction - New | Oil Well Effluent |  | Composite | 0.497 | 0.497 | 97 | 20 | 1 | FPLP | 301 |  | 2068 | 750 | 30 | 0 | 2 | Uncoated | Uncoated | 0 | SHAPEFILE | N
PL-00022310 | COURT FLOOD 01-19 OE | Y | 9 | SK PS 00178079 | 2023-11-30 | 145927-011 | 01-19-033-27W3 | 01-19-033-27W3 | Well | Multi Well Battery | Flowline |  | TEINE ENERGY LTD. | Operating | Oil Well Effluent |  | Steel | 0.227 | 0.227 | 88.9 | 4 | [6 empty] | 4960 |  |  | Uncoated |  |  | SHAPEFILE | N
PL-00022309 | COURT FLOOD 01-19 NG | Y | 2 | SK PS 00178052 | 2023-11-30 | 108676-001 | 07-18-033-27W3 | 07-18-033-27W3 | Well | Well | Flowline |  | TEINE ENERGY LTD. | Operating | Natural Gas |  | Fibreglass | 0.018 | 0.018 | 53.8 | 2.2 |  | CENT |  |  |  |  | 880 |  |  | Uncoated |  |  | SHAPEFILE | N
PL-00022308 | COURT FLOOD 01-19 SW | Y | 13 | SK PS 00178048 | 2023-11-30 | 137434-001 | 05-20-033-27W3 | 08-19-033-27W3 | Pipeline Segment Connection Below Ground | Well | Flowline |  | TEINE ENERGY LTD. | Operating | Salt water |  | Composite | 0.301 | 0.301 | 101 | 11.9 |  | FSLP |  |  |  |  | 10200 |  |  | Uncoated |  |  | SHAPEFILE | N
PL-00022310 | COURT FLOOD 01-19 OE | Y | 6 | SK PS 00178076 | 2023-11-30 | 107597-001 | 10-18-033-27W3 | 10-18-033-27W3 | Well | Pipeline Segment Connection Below Ground | Flowline |  | TEINE ENERGY LTD. | Operating | Oil Well Effluent |  | Fibreglass | 0.028 | 0.028 | 81.5 | 2.9 |  | CENT |  |  |  |  | 4960 |  |  | Uncoated |  |  | SHAPEFILE | N
PL-00022304 | COLEVILLE MAIN 10-30 SW | Y | 27 | SK PS 00177942 | 2023-11-30 | 137292-001 | 12-29-031-23W3 | 04-29-031-23W3 | Blind End | Blind End | Flowline |  | TEINE ENERGY LTD. | Abandoned | Salt water |  | Steel | 0.827 | 0.827 | 88.9 | 3.2 |  |  |  | I |  |  | 0 |  |  | Concrete |  |  | SHAPEFILE | N
PL-00022304 | COLEVILLE MAIN 10-30 SW | Y | 41 | SK PS 00177956 | 2023-11-30 | 196413-001 | 11-13-031-24W3 | 11-13-031-24W3 | Blind End | Blind End | Flowline |  | TEINE ENERGY LTD. | Abandoned | Salt water |  | Steel | 0.318 | 0.318 | 60.3 | 3.2 |  |  |  | I |  |  | 0 |  |  | Concrete |  |  | SHAPEFILE | N
PL-00022304 | COLEVILLE MAIN 10-30 SW | Y | 33 | SK PS 00177948 | 2023-11-30 | 180389-001 | 08-30-031-23W3 | 07-30-031-23W3 | Blind End | Blind End | Flowline |  | TEINE ENERGY LTD. | Abandoned | Salt water |  | Steel | 0.383 | 0.383 | 60.3 | 3.2 |  |  |  | I |  |  | 0 |  |  | Concrete |  |  | SHAPEFILE | N
PL-00022304 | COLEVILLE MAIN 10-30 SW | Y | 51 | SK PS 00177966 | 2023-11-30 | 132683-001 | 08-24-031-24W3 | 08-24-031-24W3 | Blind End | Blind End | Flowline |  | TEINE ENERGY LTD. | Abandoned | Salt water |  | Steel | 0.421 | 0.421 | 60.3 | 3.2 |  |  |  | I |  |  | 0 |  |  | Concrete |  |  | SHAPEFILE | N
PL-00022305 | COLEVILLE MAIN 10-30 OE | Y | 14 | SK PS 00177985 | 2023-11-30 | 186026-001 | 01-30-031-23W3 | 01-30-031-23W3 | Blind End | Blind End | Flowline |  | TEINE ENERGY LTD. | Abandoned | Oil Well Effluent |  | Steel | 0.309 | 0.309 | 60.3 | 3.2 |  |  |  | I |  |  | 0 |  |  | Concrete |  |  | SHAPEFILE | N
PL-00022304 | COLEVILLE MAIN 10-30 SW | Y | 7 | SK PS 00177922 | 2023-11-30 | 120756-001 | 02-20-031-23W3 | 04-20-031-23W3 | Blind End | Blind End | Flowline |  | TEINE ENERGY LTD. | Abandoned | Salt water |  | Steel | 0.983 | 0.983 | 60.3 | 3.2 |  |  |  | I |  |  | 0 |  |  | Concrete |  |  | SHAPEFILE | N
PL-00022304 | COLEVILLE MAIN 10-30 SW | Y | 49 | SK PS 00177964 | 2023-11-30 | 197294-001 | 08-24-031-24W3 | 03-24-031-24W3 | Blind End | Blind End | Flowline |  | TEINE ENERGY LTD. | Abandoned | Salt water |  | Steel | 0.79 | 0.79 | 88.9 | [7 empty] | 0 |  |  | Other |  |  | SHAPEFILE | N
PL-00022306 | SENLAC NG | Y | 4 | SK PS 00178011 | 2023-11-30 | 103934-001 | 01-28-039-25W3 | 15-21-039-25W3 | Well | Well | Flowline |  | TEINE ENERGY LTD. | Discontinued | Natural Gas |  | Steel | 0.681 | 0.681 | 88.9 | [7 empty] | 4960 |  |  | Uncoated |  |  | SHAPEFILE | N
PL-00022305 | COLEVILLE MAIN 10-30 OE | Y | 5 | SK PS 00177976 | 2023-11-30 | 109072-001 | 14-28-031-23W3 | 10-29-031-23W3 | Oil Satellite | Oil Satellite | Flowline |  | TEINE ENERGY LTD. | Abandoned | Oil Well Effluent |  | Steel | 0.876 | 0.876 | 114.3 | 3.2 |  |  |  | I |  |  | 0 |  |  | Concrete |  |  | SHAPEFILE | N
PL-00022310 | COURT FLOOD 01-19 OE | Y | 10 | SK PS 00178080 | 2023-11-30 | 145927-015 | 02-19-033-27W3 | 01-19-033-27W3 | Well | Multi Well Battery | Flowline |  | TEINE ENERGY LTD. | Operating | Oil Well Effluent |  | Steel | 0.439 | 0.439 | 88.9 | 4 | [6 empty] | 4960 |  |  | Uncoated |  |  | SHAPEFILE | N
PL-00022311 | COURT FLOOD 01-19 FW | Y | 1 | SK PS 00178089 | 2023-11-30 | 145929-001 | 02-19-033-27W3 | 01-19-033-27W3 | Well | Multi Well Battery | Flowline |  | TEINE ENERGY LTD. | Operating | Fresh Water |  | Fibreglass | 0.479 | 0.479 | 88.9 | [7 empty] | 4960 |  |  | Uncoated |  |  | SHAPEFILE | N
PL-00022304 | COLEVILLE MAIN 10-30 SW | Y | 10 | SK PS 00177925 | 2023-11-30 | 115599-001 | 12-20-031-23W3 | 12-20-031-23W3 | Blind End | Blind End | Flowline |  | TEINE ENERGY LTD. | Abandoned | Salt water |  | Steel | 0.109 | 0.109 | 60.3 | 3.2 |  |  |  | I |  |  | 0 |  |  | Concrete |  |  | SHAPEFILE | N
PL-00022304 | COLEVILLE MAIN 10-30 SW | Y | 52 | SK PS 00177967 | 2023-11-30 | 162635-001 | 06-24-031-24W3 | 06-24-031-24W3 | Blind End | Blind End | Flowline |  | TEINE ENERGY LTD. | Abandoned | Salt water |  | Steel | 0.344 | 0.344 | 60.3 | 3.2 | [6 empty] | 0 |  |  | Concrete |  |  | SHAPEFILE | N
PL-00022305 | COLEVILLE MAIN 10-30 OE | Y | 15 | SK PS 00177986 | 2023-11-30 | 186027-001 | 01-30-031-23W3 | 08-30-031-23W3 | Blind End | Blind End | Flowline |  | TEINE ENERGY LTD. | Abandoned | Oil Well Effluent |  | Steel | 0.305 | 0.305 | 60.3 | 3.2 |  |  |  | I |  |  | 0 |  |  | Concrete |  |  | SHAPEFILE | N
PL-00022304 | COLEVILLE MAIN 10-30 SW | Y | 40 | SK PS 00177955 | 2023-11-30 | 162608-001 | 06-13-031-24W3 | 04-13-031-24W3 | Blind End | Blind End | Flowline |  | TEINE ENERGY LTD. | Abandoned | Salt water |  | Steel | 0.65 | 0.65 | 88.9 | 3.2 |  |  |  | I |  |  | 0 |  |  | Concrete |  |  | SHAPEFILE | N
PL-00022306 | SENLAC NG | Y | 13 | SK PS 00178020 | 2023-11-30 | 121808-900 | 08-36-039-26W3 | 06-31-039-25W3 | Well | Pipeline Segment Connection Below Ground | Flowline |  | TEINE ENERGY LTD. | Discontinued | Natural Gas |  | Steel | 0.572 | 0.572 | 114.3 | [7 empty] | 4960 |  |  | Uncoated |  |  | SHAPEFILE | N
PL-00022310 | COURT FLOOD 01-19 OE | Y | 16 | SK PS 00178086 | 2023-11-30 | 107598-001 | 16-19-033-27W3 | 09-19-033-27W3 | Well | Pipeline Segment Connection Above Ground | Flowline |  | TEINE ENERGY LTD. | Operating | Oil Well Effluent |  | Fibreglass | 0.071 | 0.071 | 81.5 | 2.9 |  | CENT |  |  |  |  | 4960 |  |  | Uncoated |  |  | SHAPEFILE | N
PL-00022304 | COLEVILLE MAIN 10-30 SW | Y | 29 | SK PS 00177944 | 2023-11-30 | 162772-001 | 12-29-031-23W3 | 12-29-031-23W3 | Blind End | Blind End | Flowline |  | TEINE ENERGY LTD. | Abandoned | Salt water |  | Steel | 0.084 | 0.084 | 60.3 | 3.2 |  |  |  | I |  |  | 0 |  |  | Concrete |  |  | SHAPEFILE | N
PL-00022309 | COURT FLOOD 01-19 NG | Y | 9 | SK PS 00178059 | 2023-11-30 | 145928-039 | 01-19-033-27W3 | 01-19-033-27W3 | Well | Pipeline Segment Connection Below Ground | Flowline |  | TEINE ENERGY LTD. | Operating | Natural Gas |  | Steel | 0.138 | 0.138 | 60.3 | 4 | [6 empty] | 880 |  |  | Uncoated |  |  | SHAPEFILE | N
PL-00022310 | COURT FLOOD 01-19 OE | Y | 4 | SK PS 00178074 | 2023-11-30 | 145927-021 | 09-18-033-27W3 | 01-19-033-27W3 | Well | Multi Well Battery | Flowline |  | TEINE ENERGY LTD. | Discontinued | Oil Well Effluent |  | Steel | 0.636 | 0.636 | 88.9 | 4 | [6 empty] | 4960 |  |  | Uncoated |  |  | SHAPEFILE | N
PL-00022304 | COLEVILLE MAIN 10-30 SW | Y | 18 | SK PS 00177933 | 2023-11-30 | 186006-001 | 09-28-031-23W3 | 16-28-031-23W3 | Blind End | Blind End | Flowline |  | TEINE ENERGY LTD. | Abandoned | Salt water |  | Fibreglass | 0.436 | 0.436 | 60.3 | [7 empty] | 0 |  |  | Uncoated |  |  | SHAPEFILE | N
PL-00022308 | COURT FLOOD 01-19 SW | Y | 15 | SK PS 00178050 | 2023-11-30 | 107549-001 | 13-20-033-27W3 | 13-20-033-27W3 | Pipeline Segment Connection Above Ground | Well | Flowline |  | TEINE ENERGY LTD. | Operating | Salt water |  | Fibreglass | 0.1 | 0.1 | 89 | 6.1 |  | CENT |  |  |  |  | 10200 |  |  | Uncoated |  |  | SHAPEFILE | N
PL-00022305 | COLEVILLE MAIN 10-30 OE | Y | 19 | SK PS 00177990 | 2023-11-30 | 162709-001 | 13-30-031-23W3 | 11-30-031-23W3 | Well | Oil Satellite | Flowline |  | TEINE ENERGY LTD. | Abandoned | Oil Well Effluent |  | Steel | 0.359 | 0.359 | 60.3 | 3.2 |  |  |  | I |  |  | 0 |  |  | Concrete |  |  | SHAPEFILE | N
PL-00022306 | SENLAC NG | Y | 20 | SK PS 00178027 | 2023-11-30 | 171881-001 | 10-09-040-26W3 | 11-09-040-26W3 | Well | Compressor Station | Flowline |  | TEINE ENERGY LTD. | Discontinued | Natural Gas |  | Steel | 0.299 | 0.299 | 88.9 | [7 empty] | 4960 |  |  | Uncoated |  |  | SHAPEFILE | N
PL-00022305 | COLEVILLE MAIN 10-30 OE | Y | 12 | SK PS 00177983 | 2023-11-30 | 197279-001 | 12-29-031-23W3 | 10-30-031-23W3 | Oil Satellite | Multi Well Battery | Flowline |  | TEINE ENERGY LTD. | Abandoned | Oil Well Effluent |  | Steel | 0.744 | 0.744 | 219.1 | 3.2 |  |  |  | I |  |  | 0 |  |  | Concrete |  |  | SHAPEFILE | N
PL-00022304 | COLEVILLE MAIN 10-30 SW | Y | 4 | SK PS 00177919 | 2023-11-30 | 196359-001 | 16-19-031-23W3 | 08-19-031-23W3 | Blind End | Blind End | Flowline |  | TEINE ENERGY LTD. | Abandoned | Salt water |  | Steel | 0.806 | 0.806 | 60.3 | 3.2 |  |  |  | I |  |  | 0 |  |  | Concrete |  |  | SHAPEFILE | N
PL-00022309 | COURT FLOOD 01-19 NG | Y | 5 | SK PS 00178055 | 2023-11-30 | 145928-041 | 10-18-033-27W3 | 09-18-033-27W3 | Well | Pipeline Segment Connection Below Ground | Flowline |  | TEINE ENERGY LTD. | Operating | Natural Gas |  | Steel | 0.061 | 0.061 | 60.3 | 4 | [6 empty] | 880 |  |  | Uncoated |  |  | SHAPEFILE | N
PL-00022310 | COURT FLOOD 01-19 OE | Y | 7 | SK PS 00178077 | 2023-11-30 | 145927-018 | 15-18-033-27W3 | 01-19-033-27W3 | Well | Multi Well Battery | Flowline |  | TEINE ENERGY LTD. | Discontinued | Oil Well Effluent |  | Steel | 0.338 | 0.338 | 88.9 | 4 | [6 empty] | 4960 |  |  | Uncoated |  |  | SHAPEFILE | N
PL-00022304 | COLEVILLE MAIN 10-30 SW | Y | 23 | SK PS 00177938 | 2023-11-30 | 180373-001 | 02-29-031-23W3 | 08-29-031-23W3 | Blind End | Blind End | Flowline |  | TEINE ENERGY LTD. | Abandoned | Salt water |  | Steel | 0.15 | 0.15 | 60.3 | 3.2 |  |  |  | I |  |  | 0 |  |  | Concrete |  |  | SHAPEFILE | N
PL-00022307 | SENLAC FG | Y | 3 | SK PS 00178034 | 2023-11-30 | 126456-001 | 04-01-039-26W3 | 12-01-039-26W3 | Well | Pipeline Segment Connection Below Ground | Flowline |  | TEINE ENERGY LTD. | Operating | Fuel Gas |  | Polyethylene | 0.662 | 0.662 | 88.9 | 17.8 |  | SDR5 |  |  |  |  | 1378 |  |  | Uncoated |  |  | SHAPEFILE | N
PL-00022306 | SENLAC NG | Y | 8 | SK PS 00178015 | 2023-11-30 | 146241-001 | 07-32-039-25W3 | 06-31-039-25W3 | Well | Pipeline Segment Connection Above Ground | Flowline |  | TEINE ENERGY LTD. | Discontinued | Natural Gas |  | Steel | 2.085 | 2.085 | 114.3 | [7 empty] | 4960 |  |  | Uncoated |  |  | SHAPEFILE | N
PL-00022305 | COLEVILLE MAIN 10-30 OE | Y | 35 | SK PS 00178006 | 2023-11-30 | 162703-001 | 09-25-031-24W3 | 10-25-031-24W3 | Blind End | Blind End | Flowline |  | TEINE ENERGY LTD. | Abandoned | Oil Well Effluent |  | Steel | 0.361 | 0.361 | 60.3 | 3.2 |  |  |  | I |  |  | 0 |  |  | Concrete |  |  | SHAPEFILE | N
PL-00022304 | COLEVILLE MAIN 10-30 SW | Y | 9 | SK PS 00177924 | 2023-11-30 | 162532-001 | 15-20-031-23W3 | 16-20-031-23W3 | Blind End | Blind End | Flowline |  | TEINE ENERGY LTD. | Abandoned | Salt water |  | Steel | 0.425 | 0.425 | 60.3 | 3.2 |  |  |  | I |  |  | 0 |  |  | Concrete |  |  | SHAPEFILE | N
PL-00022305 | COLEVILLE MAIN 10-30 OE | Y | 32 | SK PS 00178003 | 2023-11-30 | 162639-001 | 10-24-031-24W3 | 10-24-031-24W3 | Well | Oil Satellite | Flowline |  | TEINE ENERGY LTD. | Abandoned | Oil Well Effluent |  | Steel | 0.128 | 0.128 | 60.3 | 3.2 | [6 empty] | 0 |  |  | Uncoated |  |  | SHAPEFILE | N
PL-00022309 | COURT FLOOD 01-19 NG | Y | 14 | SK PS 00178064 | 2023-11-30 | 145928-049 | 06-19-033-27W3 | 08-19-033-27W3 | Well | Pipeline Segment Connection Below Ground | Flowline |  | TEINE ENERGY LTD. | Operating | Natural Gas |  | Steel | 0.646 | 0.646 | 60.3 | 4 | [6 empty] | 880 |  |  | Uncoated |  |  | SHAPEFILE | N
PL-00022307 | SENLAC FG | Y | 2 | SK PS 00178033 | 2023-11-30 | 124990-001 | 03-01-039-26W3 | 03-01-039-26W3 | Pipeline Segment Connection Below Ground | Pipeline Segment Connection Above Ground | Flowline |  | TEINE ENERGY LTD. | Operating | Fuel Gas |  | Polyethylene | 0.225 | 0.225 | 60.3 | [7 empty] | 1378 |  |  | Uncoated |  |  | SHAPEFILE | N
PL-00022310 | COURT FLOOD 01-19 OE | Y | 11 | SK PS 00178081 | 2023-11-30 | 145927-017 | 02-19-033-27W3 | 01-19-033-27W3 | Oil Satellite | Multi Well Battery | Flowline |  | TEINE ENERGY LTD. | Operating | Oil Well Effluent |  | Fibreglass | 0.256 | 0.256 | 114.3 | [7 empty] | 4960 |  |  | Uncoated |  |  | SHAPEFILE | N
PL-00022304 | COLEVILLE MAIN 10-30 SW | Y | 34 | SK PS 00177949 | 2023-11-30 | 186023-001 | 08-30-031-23W3 | 08-30-031-23W3 | Blind End | Blind End | Flowline |  | TEINE ENERGY LTD. | Abandoned | Salt water |  | Steel | 0.133 | 0.133 | 60.3 | 3.2 |  |  |  | I |  |  | 0 |  |  | Concrete |  |  | SHAPEFILE | N
PL-00022306 | SENLAC NG | Y | 21 | SK PS 00178028 | 2023-11-30 | 121747-001 | 16-10-040-26W3 | 07-15-040-26W3 | Blind End | Well | Flowline |  | TEINE ENERGY LTD. | Discontinued | Natural Gas |  | Steel | 1.11 | 1.11 | 114.3 | [7 empty] | 4960 |  |  | Uncoated |  |  | SHAPEFILE | N
PL-00022304 | COLEVILLE MAIN 10-30 SW | Y | 17 | SK PS 00177932 | 2023-11-30 | 115342-001 | 09-28-031-23W3 | 10-28-031-23W3 | Blind End | Blind End | Flowline |  | TEINE ENERGY LTD. | Abandoned | Salt water |  | Steel | 0.148 | 0.148 | 60.3 | 3.2 |  |  |  | I |  |  | 0 |  |  | Concrete |  |  | SHAPEFILE | N
PL-00022309 | COURT FLOOD 01-19 NG | Y | 17 | SK PS 00178067 | 2023-11-30 | 107548-001 | 16-19-033-27W3 | 09-19-033-27W3 | Well | Pipeline Segment Connection Above Ground | Flowline |  | TEINE ENERGY LTD. | Operating | Natural Gas |  | Fibreglass | 0.073 | 0.073 | 53.8 | 2.2 |  | CENT |  |  |  |  | 880 |  |  | Uncoated |  |  | SHAPEFILE | N
PL-00022305 | COLEVILLE MAIN 10-30 OE | Y | 1 | SK PS 00177972 | 2023-11-30 | 162477-001 | 03-28-031-23W3 | 11-28-031-23W3 | Oil Satellite | Oil Satellite | Flowline |  | TEINE ENERGY LTD. | Abandoned | Oil Well Effluent |  | Steel | 0.795 | 0.795 | 88.9 | 3.2 |  |  |  | I |  |  | 0 |  |  | Concrete |  |  | SHAPEFILE | N
PL-00022310 | COURT FLOOD 01-19 OE | Y | 14 | SK PS 00178084 | 2023-11-30 | 145927-004 | 07-19-033-27W3 | 02-19-033-27W3 | Well | Oil Satellite | Flowline |  | TEINE ENERGY LTD. | Operating | Oil Well Effluent |  | Fibreglass | 0.32 | 0.32 | 114.3 | [7 empty] | 4960 |  |  | Uncoated |  |  | SHAPEFILE | N
PL-00022305 | COLEVILLE MAIN 10-30 OE | Y | 17 | SK PS 00177988 | 2023-11-30 | 186022-001 | 08-30-031-23W3 | 08-30-031-23W3 | Blind End | Blind End | Flowline |  | TEINE ENERGY LTD. | Abandoned | Oil Well Effluent |  | Steel | 0.406 | 0.406 | 88.9 | [7 empty] | 0 |  |  | Uncoated |  |  | SHAPEFILE | N
PL-00022310 | COURT FLOOD 01-19 OE | Y | 15 | SK PS 00178085 | 2023-11-30 | 145927-012 | 08-19-033-27W3 | 01-19-033-27W3 | Well | Multi Well Battery | Flowline |  | TEINE ENERGY LTD. | Operating | Oil Well Effluent |  | Steel | 0.544 | 0.544 | 88.9 | 4 | [6 empty] | 4960 |  |  | Uncoated |  |  | SHAPEFILE | N
PL-00022306 | SENLAC NG | Y | 7 | SK PS 00178014 | 2023-11-30 | 121810-900 | 13-31-039-25W3 | 08-07-039-25W3 | Pipeline Segment Connection Below Ground | Compressor Station | Flowline |  | TEINE ENERGY LTD. | Operating | Natural Gas |  | Steel | 7.998 | 7.998 | 168.3 | [7 empty] | 4960 |  |  | Uncoated |  |  | SHAPEFILE | N
PL-00022305 | COLEVILLE MAIN 10-30 OE | Y | 11 | SK PS 00177982 | 2023-11-30 | 162775-001 | 11-29-031-23W3 | 12-29-031-23W3 | Well | Oil Satellite | Flowline |  | TEINE ENERGY LTD. | Abandoned | Oil Well Effluent |  | Steel | 0.334 | 0.334 | 60.3 | 3.2 |  |  |  | I |  |  | 0 |  |  | Concrete |  |  | SHAPEFILE | N
PL-00022308 | COURT FLOOD 01-19 SW | Y | 2 | SK PS 00178037 | 2023-11-30 | 137435-001 | 09-18-033-27W3 | 02-18-033-27W3 | Well | Well | Flowline |  | TEINE ENERGY LTD. | Operating | Salt water |  | Composite | 0.997 | 0.997 | 101 | 11.9 |  | FSLP |  |  |  |  | 10200 |  |  | Uncoated |  |  | SHAPEFILE | N
PL-00022309 | COURT FLOOD 01-19 NG | Y | 12 | SK PS 00178062 | 2023-11-30 | 145928-046 | 02-19-033-27W3 | 01-19-033-27W3 | Oil Satellite | Multi Well Battery | Flowline |  | TEINE ENERGY LTD. | Operating | Natural Gas |  | Polyethylene | 0.255 | 0.255 | 60.3 | [7 empty] | 880 |  |  | Uncoated |  |  | SHAPEFILE | N
PL-00022305 | COLEVILLE MAIN 10-30 OE | Y | 20 | SK PS 00177991 | 2023-11-30 | 162429-001 | 06-32-031-23W3 | 06-32-031-23W3 | Well | Oil Satellite | Flowline |  | TEINE ENERGY LTD. | Abandoned | Oil Well Effluent |  | Steel | 0.115 | 0.115 | 60.3 | 3.2 |  |  |  | I |  |  | 0 |  |  | Concrete |  |  | SHAPEFILE | N
PL-00022305 | COLEVILLE MAIN 10-30 OE | Y | 22 | SK PS 00177993 | 2023-11-30 | 196407-001 | 09-13-031-24W3 | 09-13-031-24W3 | Blind End | Blind End | Flowline |  | TEINE ENERGY LTD. | Abandoned | Oil Well Effluent |  | Steel | 0.328 | 0.328 | 60.3 | 3.2 | [6 empty] | 0 |  |  | Uncoated |  |  | SHAPEFILE | N
PL-00022307 | SENLAC FG | Y | 4 | SK PS 00178035 | 2023-11-30 | 126456-002 | 12-01-039-26W3 | 03-12-039-26W3 | Pipeline Segment Connection Below Ground | Well | Flowline |  | TEINE ENERGY LTD. | Operating | Fuel Gas |  | Polyethylene | 0.999 | 0.999 | 88.9 | 17.8 |  | SDR5 |  |  |  |  | 1378 |  |  | Uncoated |  |  | SHAPEFILE | N
PL-00022305 | COLEVILLE MAIN 10-30 OE | Y | 6 | SK PS 00177977 | 2023-11-30 | 162466-001 | 15-28-031-23W3 | 09-28-031-23W3 | Well | Oil Satellite | Flowline |  | TEINE ENERGY LTD. | Abandoned | Oil Well Effluent |  | Steel | 0.369 | 0.369 | 60.3 | 3.2 |  |  |  | I |  |  | 0 |  |  | Concrete |  |  | SHAPEFILE | N
PL-00022309 | COURT FLOOD 01-19 NG | Y | 7 | SK PS 00178057 | 2023-11-30 | 145928-042 | 15-18-033-27W3 | 16-18-033-27W3 | Well | Pipeline Segment Connection Above Ground | Flowline |  | TEINE ENERGY LTD. | Discontinued | Natural Gas |  | Steel | 0.067 | 0.067 | 60.3 | 4 | [6 empty] | 880 |  |  | Uncoated |  |  | SHAPEFILE | N
PL-00022304 | COLEVILLE MAIN 10-30 SW | Y | 14 | SK PS 00177929 | 2023-11-30 | 196303-001 | 01-28-031-23W3 | 05-27-031-23W3 | Blind End | Blind End | Flowline |  | TEINE ENERGY LTD. | Abandoned | Salt water |  | Steel | 0.534 | 0.534 | 88.9 | 3.2 |  |  |  | I |  |  | 0 |  |  | Concrete |  |  | SHAPEFILE | N
PL-00022306 | SENLAC NG | Y | 2 | SK PS 00178009 | 2023-11-30 | 146242-001 | 06-22-039-25W3 | 08-07-039-25W3 | Blind End | Compressor Station | Flowline |  | TEINE ENERGY LTD. | Discontinued | Natural Gas |  | Steel | 6.444 | 6.444 | 114.3 | [7 empty] | 4960 |  |  | Uncoated |  |  | SHAPEFILE | N
PL-00022306 | SENLAC NG | Y | 3 | SK PS 00178010 | 2023-11-30 | 103936-001 | 11-27-039-25W3 | 08-28-039-25W3 | Blind End | Well | Flowline |  | TEINE ENERGY LTD. | Discontinued | Natural Gas |  | Steel | 0.687 | 0.687 | 88.9 | [7 empty] | 4960 |  |  | Uncoated |  |  | SHAPEFILE | N
PL-00022310 | COURT FLOOD 01-19 OE | Y | 12 | SK PS 00178082 | 2023-11-30 | 145927-005 | 03-19-033-27W3 | 02-19-033-27W3 | Well | Oil Satellite | Flowline |  | TEINE ENERGY LTD. | Operating | Oil Well Effluent |  | Fibreglass | 0.52 | 0.52 | 114.3 | [7 empty] | 4960 |  |  | Uncoated |  |  | SHAPEFILE | N
PL-00022308 | COURT FLOOD 01-19 SW | Y | 8 | SK PS 00178043 | 2023-11-30 | 145926-009 | 07-19-033-27W3 | 07-19-033-27W3 | Pipeline Segment Connection Below Ground | Blind End | Flowline |  | TEINE ENERGY LTD. | Operating | Salt water |  | Steel | 0.243 | 0.243 | 114.3 | 4 | [6 empty] | 10200 |  |  | Thin Film |  |  | SHAPEFILE | N
PL-00022308 | COURT FLOOD 01-19 SW | Y | 10 | SK PS 00178045 | 2023-11-30 | 145926-006 | 08-19-033-27W3 | 05-20-033-27W3 | Pipeline Segment Connection Below Ground | Well | Flowline |  | TEINE ENERGY LTD. | Operating | Salt water |  | Steel | 0.579 | 0.579 | 114.3 | 4 | [6 empty] | 10200 |  |  | Thin Film |  |  | SHAPEFILE | N
PL-00022305 | COLEVILLE MAIN 10-30 OE | Y | 24 | SK PS 00177995 | 2023-11-30 | 196405-001 | 11-13-031-24W3 | 10-13-031-24W3 | Oil Satellite | Oil Satellite | Flowline |  | TEINE ENERGY LTD. | Abandoned | Oil Well Effluent |  | Steel | 0.747 | 0.747 | 88.9 | 3.2 |  |  |  | I |  |  | 0 |  |  | Concrete |  |  | SHAPEFILE | N
PL-00022304 | COLEVILLE MAIN 10-30 SW | Y | 19 | SK PS 00177934 | 2023-11-30 | 108817-001 | 11-28-031-23W3 | 15-28-031-23W3 | Blind End | Blind End | Flowline |  | TEINE ENERGY LTD. | Abandoned | Salt water |  | Steel | 0.737 | 0.737 | 88.9 | 3.2 |  |  |  | I |  |  | 0 |  |  | Concrete |  |  | SHAPEFILE | N
PL-00022305 | COLEVILLE MAIN 10-30 OE | Y | 8 | SK PS 00177979 | 2023-11-30 | 162766-001 | 01-29-031-23W3 | 02-29-031-23W3 | Well | Oil Satellite | Flowline |  | TEINE ENERGY LTD. | Abandoned | Oil Well Effluent |  | Steel | 0.35 | 0.35 | 60.3 | 3.2 |  |  |  | I |  |  | 0 |  |  | Concrete |  |  | SHAPEFILE | N
PL-00022305 | COLEVILLE MAIN 10-30 OE | Y | 26 | SK PS 00177997 | 2023-11-30 | 162647-001 | 09-23-031-24W3 | 08-23-031-24W3 | Blind End | Blind End | Flowline |  | TEINE ENERGY LTD. | Abandoned | Oil Well Effluent |  | Steel | 0.198 | 0.198 | 60.3 | 3.2 | [6 empty] | 0 |  |  | Uncoated |  |  | SHAPEFILE | N
PL-00022305 | COLEVILLE MAIN 10-30 OE | Y | 29 | SK PS 00178000 | 2023-11-30 | 162638-001 | 07-24-031-24W3 | 10-24-031-24W3 | Oil Satellite | Oil Satellite | Flowline |  | TEINE ENERGY LTD. | Abandoned | Oil Well Effluent |  | Steel | 0.789 | 0.789 | 114.3 | 3.2 |  |  |  | I |  |  | 0 |  |  | Concrete |  |  | SHAPEFILE | N
PL-00022309 | COURT FLOOD 01-19 NG | Y | 11 | SK PS 00178061 | 2023-11-30 | 145928-045 | 02-19-033-27W3 | 01-19-033-27W3 | Well | Pipeline Segment Connection Below Ground | Flowline |  | TEINE ENERGY LTD. | Operating | Natural Gas |  | Polyethylene | 0.386 | 0.386 | 60.3 | [7 empty] | 880 |  |  | Uncoated |  |  | SHAPEFILE | N
PL-00022306 | SENLAC NG | Y | 5 | SK PS 00178012 | 2023-11-30 | 103935-001 | 08-28-039-25W3 | 01-28-039-25W3 | Well | Well | Flowline |  | TEINE ENERGY LTD. | Discontinued | Natural Gas |  | Steel | 0.486 | 0.486 | 88.9 | [7 empty] | 4960 |  |  | Uncoated |  |  | SHAPEFILE | N
PL-00022306 | SENLAC NG | Y | 23 | SK PS 00178030 | 2023-11-30 | 146343-001 | 07-15-040-26W3 | 11-09-040-26W3 | Well | Compressor Station | Flowline |  | TEINE ENERGY LTD. | Discontinued | Natural Gas |  | Steel | 2.303 | 2.303 | 88.9 | [7 empty] | 4960 |  |  | Uncoated |  |  | SHAPEFILE | N
PL-00022306 | SENLAC NG | Y | 9 | SK PS 00178016 | 2023-11-30 | 103932-001 | 05-33-039-25W3 | 07-32-039-25W3 | Well | Well | Flowline |  | TEINE ENERGY LTD. | Discontinued | Natural Gas |  | Steel | 0.936 | 0.936 | 88.9 | [7 empty] | 4960 |  |  | Uncoated |  |  | SHAPEFILE | N
PL-00022308 | COURT FLOOD 01-19 SW | Y | 5 | SK PS 00178040 | 2023-11-30 | 145926-004 | 01-19-033-27W3 | 01-19-033-27W3 | Multi Well Battery | Pipeline Segment Connection Above Ground | Flowline |  | TEINE ENERGY LTD. | Operating | Salt water |  | Steel | 0.18 | 0.18 | 88.9 | 4 | [6 empty] | 10200 |  |  | Thin Film |  |  | SHAPEFILE | N
PL-00022304 | COLEVILLE MAIN 10-30 SW | Y | 32 | SK PS 00177947 | 2023-11-30 | 197267-001 | 02-30-031-23W3 | 01-30-031-23W3 | Blind End | Blind End | Flowline |  | TEINE ENERGY LTD. | Abandoned | Salt water |  | Steel | 0.436 | 0.436 | 60.3 | 3.2 |  |  |  | I |  |  | 0 |  |  | Concrete |  |  | SHAPEFILE | N
PL-00022306 | SENLAC NG | Y | 16 | SK PS 00178023 | 2023-11-30 | 121810-001 | 06-01-040-26W3 | 13-31-039-25W3 | Pipeline Segment Connection Above Ground | Pipeline Segment Connection Below Ground | Flowline |  | TEINE ENERGY LTD. | Operating | Natural Gas |  | Steel | 1.337 | 1.337 | 168.3 | [7 empty] | 4960 |  |  | Uncoated |  |  | SHAPEFILE | N
PL-00022306 | SENLAC NG | Y | 11 | SK PS 00178018 | 2023-11-30 | 146209-001 | 11-24-039-26W3 | 14-19-039-25W3 | Pipeline Segment Connection Above Ground | Pipeline Segment Connection Below Ground | Flowline |  | TEINE ENERGY LTD. | Operating | Natural Gas |  | Steel | 1.614 | 1.614 | 114.3 | [7 empty] | 4960 |  |  | Uncoated |  |  | SHAPEFILE | N
PL-00022314 |  | N | 2 | SK PS 00178093 | 2023-11-30 |  | 04-29-001-06W2 | 04-29-001-06W2 | Pipeline Segment Connection Above Ground | Pipeline Segment Connection Below Ground | Flowline |  | TUNDRA OIL & GAS LIMITED | Operating | Oil Well Effluent |  | Fibreglass | 0.105 | 0.105 | 81.2 | 2.5 | 1 | STAR | 1000 |  | 4968 | 4968 | 4965 | 49.15 | 1.5 | Epoxy | Uncoated | 9.9 | SHAPEFILE | N
PL-00022305 | COLEVILLE MAIN 10-30 OE | Y | 2 | SK PS 00177973 | 2023-11-30 | 196301-001 | 01-28-031-23W3 | 09-28-031-23W3 | Oil Satellite | Oil Satellite | Flowline |  | TEINE ENERGY LTD. | Abandoned | Oil Well Effluent |  | Steel | 0.805 | 0.805 | 88.9 | 3.2 |  |  |  | I |  |  | 0 |  |  | Concrete |  |  | SHAPEFILE | N
PL-00022305 | COLEVILLE MAIN 10-30 OE | Y | 36 | SK PS 00178007 | 2023-11-30 | 136723-001 | 15-25-031-24W3 | 11-30-031-23W3 | Oil Satellite | Oil Satellite | Flowline |  | TEINE ENERGY LTD. | Abandoned | Oil Well Effluent |  | Composite | 0.866 | 0.866 | 124 | 12.6 | [6 empty] | 0 |  |  | Uncoated |  |  | SHAPEFILE | N
PL-00022304 | COLEVILLE MAIN 10-30 SW | Y | 31 | SK PS 00177946 | 2023-11-30 | 197250-001 | 05-30-031-23W3 | 05-30-031-23W3 | Blind End | Blind End | Flowline |  | TEINE ENERGY LTD. | Abandoned | Salt water |  | Steel | 0.349 | 0.349 | 60.3 | 3.2 |  |  |  | I |  |  | 0 |  |  | Concrete |  |  | SHAPEFILE | N
PL-00022304 | COLEVILLE MAIN 10-30 SW | Y | 2 | SK PS 00177917 | 2023-11-30 | 137188-001 | 03-19-031-23W3 | 06-19-031-23W3 | Blind End | Blind End | Flowline |  | TEINE ENERGY LTD. | Abandoned | Salt water |  | Steel | 0.437 | 0.437 | 60.3 | 3.2 |  |  |  | I |  |  | 0 |  |  | Concrete |  |  | SHAPEFILE | N
PL-00022304 | COLEVILLE MAIN 10-30 SW | Y | 3 | SK PS 00177918 | 2023-11-30 | 197304-001 | 07-19-031-23W3 | 02-19-031-23W3 | Blind End | Blind End | Flowline |  | TEINE ENERGY LTD. | Abandoned | Salt water |  | Fibreglass | 0.143 | 0.143 | 60.3 | [7 empty] | 0 |  |  | Uncoated |  |  | SHAPEFILE | N
PL-00022308 | COURT FLOOD 01-19 SW | Y | 14 | SK PS 00178049 | 2023-11-30 | 145926-001 | 05-20-033-27W3 | 12-20-033-27W3 | Pipeline Segment Connection Below Ground | Well | Flowline |  | TEINE ENERGY LTD. | Abandoned | Salt water |  | Steel | 0.344 | 0.344 | 114.3 | 4 | [6 empty] | 0 |  |  | Thin Film |  |  | SHAPEFILE | N
PL-00022304 | COLEVILLE MAIN 10-30 SW | Y | 36 | SK PS 00177951 | 2023-11-30 | 197272-001 | 10-30-031-23W3 | 10-30-031-23W3 | Blind End | Blind End | Flowline |  | TEINE ENERGY LTD. | Abandoned | Salt water |  | Steel | 0.239 | 0.239 | 60.3 | 3.2 |  |  |  | I |  |  | 0 |  |  | Concrete |  |  | SHAPEFILE | N
PL-00022305 | COLEVILLE MAIN 10-30 OE | Y | 27 | SK PS 00177998 | 2023-11-30 | 162649-001 | 09-23-031-24W3 | 14-24-031-24W3 | Oil Satellite | Oil Satellite | Flowline |  | TEINE ENERGY LTD. | Abandoned | Oil Well Effluent |  | Steel | 0.69 | 0.69 | 88.9 | 3.2 |  |  |  | I |  |  | 0 |  |  | Concrete |  |  | SHAPEFILE | N
PL-00022306 | SENLAC NG | Y | 15 | SK PS 00178022 | 2023-11-30 | 121808-001 | 07-35-039-26W3 | 08-36-039-26W3 | Pipeline Segment Connection Below Ground | Well | Flowline |  | TEINE ENERGY LTD. | Discontinued | Natural Gas |  | Steel | 2.194 | 2.194 | 114.3 | [7 empty] | 4960 |  |  | Uncoated |  |  | SHAPEFILE | N
PL-00022304 | COLEVILLE MAIN 10-30 SW | Y | 6 | SK PS 00177921 | 2023-11-30 | 108779-001 | 15-19-031-23W3 | 15-19-031-23W3 | Pipeline Segment Connection Below Ground | Blind End | Flowline |  | TEINE ENERGY LTD. | Abandoned | Salt water |  | Steel | 0.548 | 0.548 | 168.3 | 3.2 |  |  |  | I |  |  | 0 |  |  | Concrete |  |  | SHAPEFILE | N
PL-00022309 | COURT FLOOD 01-19 NG | Y | 16 | SK PS 00178066 | 2023-11-30 | 145928-040 | 08-19-033-27W3 | 08-19-033-27W3 | Well | Pipeline Segment Connection Below Ground | Flowline |  | TEINE ENERGY LTD. | Operating | Natural Gas |  | Steel | 0.056 | 0.056 | 60.3 | 4 | [6 empty] | 880 |  |  | Uncoated |  |  | SHAPEFILE | N
PL-00022308 | COURT FLOOD 01-19 SW | Y | 3 | SK PS 00178038 | 2023-11-30 | 145926-003 | 01-19-033-27W3 | 09-18-033-27W3 | Pipeline Segment Connection Above Ground | Well | Flowline |  | TEINE ENERGY LTD. | Operating | Salt water |  | Fibreglass | 0.533 | 0.533 | 88.9 | [7 empty] | 10200 |  |  | Uncoated |  |  | SHAPEFILE | N
PL-00022304 | COLEVILLE MAIN 10-30 SW | Y | 1 | SK PS 00177916 | 2023-11-30 | 197303-001 | 03-19-031-23W3 | 06-19-031-23W3 | Blind End | Blind End | Flowline |  | TEINE ENERGY LTD. | Abandoned | Salt water |  | Steel | 0.138 | 0.138 | 60.3 | 3.2 |  |  |  | I |  |  | 0 |  |  | Concrete |  |  | SHAPEFILE | N
PL-00022309 | COURT FLOOD 01-19 NG | Y | 15 | SK PS 00178065 | 2023-11-30 | 145928-016 | 07-19-033-27W3 | 02-19-033-27W3 | Well | Pipeline Segment Connection Below Ground | Flowline |  | TEINE ENERGY LTD. | Operating | Natural Gas |  | Polyethylene | 0.319 | 0.319 | 60.3 | [7 empty] | 880 |  |  | Uncoated |  |  | SHAPEFILE | N
PL-00022306 | SENLAC NG | Y | 14 | SK PS 00178021 | 2023-11-30 | 146240-001 | 07-36-039-26W3 | 07-36-039-26W3 | Well | Pipeline Segment Connection Below Ground | Flowline |  | TEINE ENERGY LTD. | Discontinued | Natural Gas |  | Steel | 0.059 | 0.059 | 114.3 | [7 empty] | 4960 |  |  | Uncoated |  |  | SHAPEFILE | N
PL-00022305 | COLEVILLE MAIN 10-30 OE | Y | 30 | SK PS 00178001 | 2023-11-30 | 196127-001 | 06-24-031-24W3 | 08-24-031-24W3 | Oil Satellite | Oil Satellite | Flowline |  | TEINE ENERGY LTD. | Abandoned | Oil Well Effluent |  | Steel | 0.748 | 0.748 | 88.9 | 3.2 |  |  |  | I |  |  | 0 |  |  | Concrete |  |  | SHAPEFILE | N
PL-00022309 | COURT FLOOD 01-19 NG | Y | 13 | SK PS 00178063 | 2023-11-30 | 145928-017 | 03-19-033-27W3 | 02-19-033-27W3 | Well | Pipeline Segment Connection Below Ground | Flowline |  | TEINE ENERGY LTD. | Operating | Natural Gas |  | Polyethylene | 0.49 | 0.49 | 60.3 | [7 empty] | 880 |  |  | Uncoated |  |  | SHAPEFILE | N
PL-00022304 | COLEVILLE MAIN 10-30 SW | Y | 8 | SK PS 00177923 | 2023-11-30 | 145893-001 | 02-20-031-23W3 | 08-20-031-23W3 | Blind End | Blind End | Flowline |  | TEINE ENERGY LTD. | Abandoned | Salt water |  | Steel | 0.46 | 0.46 | 60.3 | 3.2 |  |  |  | I |  |  | 0 |  |  | Concrete |  |  | SHAPEFILE | N
PL-00022304 | COLEVILLE MAIN 10-30 SW | Y | 45 | SK PS 00177960 | 2023-11-30 | 196411-001 | 13-13-031-24W3 | 14-13-031-24W3 | Blind End | Blind End | Flowline |  | TEINE ENERGY LTD. | Abandoned | Salt water |  | Steel | 0.371 | 0.371 | 60.3 | 3.2 |  |  |  | I |  |  | 0 |  |  | Concrete |  |  | SHAPEFILE | N
PL-00022304 | COLEVILLE MAIN 10-30 SW | Y | 42 | SK PS 00177957 | 2023-11-30 | 108781-001 | 14-13-031-24W3 | 11-13-031-24W3 | Blind End | Blind End | Flowline |  | TEINE ENERGY LTD. | Abandoned | Salt water |  | Steel | 0.354 | 0.354 | 60.3 | 3.2 |  |  |  | I |  |  | 0 |  |  | Concrete |  |  | SHAPEFILE | N
PL-00022304 | COLEVILLE MAIN 10-30 SW | Y | 54 | SK PS 00177969 | 2023-11-30 | 162695-001 | 01-25-031-24W3 | 01-25-031-24W3 | Blind End | Blind End | Flowline |  | TEINE ENERGY LTD. | Abandoned | Salt water |  | Steel | 0.328 | 0.328 | 60.3 | 3.2 |  |  |  | I |  |  | 0 |  |  | Concrete |  |  | SHAPEFILE | N
PL-00022305 | COLEVILLE MAIN 10-30 OE | Y | 28 | SK PS 00177999 | 2023-11-30 | 186021-001 | 01-24-031-24W3 | 02-24-031-24W3 | Oil Satellite | Well | Flowline |  | TEINE ENERGY LTD. | Abandoned | Oil Well Effluent |  | Steel | 0.145 | 0.145 | 60.3 | 3.2 | [6 empty] | 0 |  |  | Uncoated |  |  | SHAPEFILE | N
PL-00022306 | SENLAC NG | Y | 22 | SK PS 00178029 | 2023-11-30 | 121748-001 | 01-15-040-26W3 | 02-15-040-26W3 | Well | Pipeline Segment Connection Below Ground | Flowline |  | TEINE ENERGY LTD. | Discontinued | Natural Gas |  | Steel | 0.139 | 0.139 | 114.3 | [7 empty] | 4960 |  |  | Uncoated |  |  | SHAPEFILE | N
PL-00022304 | COLEVILLE MAIN 10-30 SW | Y | 24 | SK PS 00177939 | 2023-11-30 | 196296-001 | 09-29-031-23W3 | 02-29-031-23W3 | Blind End | Blind End | Flowline |  | TEINE ENERGY LTD. | Abandoned | Salt water |  | Steel | 0.768 | 0.768 | 88.9 | 3.2 |  |  |  | I |  |  | 0 |  |  | Concrete |  |  | SHAPEFILE | N
PL-00022304 | COLEVILLE MAIN 10-30 SW | Y | 55 | SK PS 00177970 | 2023-11-30 | 162689-001 | 02-25-031-24W3 | 07-25-031-24W3 | Blind End | Blind End | Flowline |  | TEINE ENERGY LTD. | Abandoned | Salt water |  | Steel | 0.348 | 0.348 | 60.3 | 3.2 |  |  |  | I |  |  | 0 |  |  | Concrete |  |  | SHAPEFILE | N
PL-00022304 | COLEVILLE MAIN 10-30 SW | Y | 26 | SK PS 00177941 | 2023-11-30 | 108776-001 | 10-29-031-23W3 | 02-32-031-23W3 | Blind End | Blind End | Flowline |  | TEINE ENERGY LTD. | Abandoned | Salt water |  | Steel | 0.828 | 0.828 | 88.9 | 3.2 |  |  |  | I |  |  | 0 |  |  | Concrete |  |  | SHAPEFILE | N
PL-00022304 | COLEVILLE MAIN 10-30 SW | Y | 39 | SK PS 00177954 | 2023-11-30 | 197231-001 | 02-32-031-23W3 | 08-32-031-23W3 | Blind End | Blind End | Flowline |  | TEINE ENERGY LTD. | Abandoned | Salt water |  | Steel | 0.434 | 0.434 | 60.3 | 3.2 | [6 empty] | 0 |  |  | Concrete |  |  | SHAPEFILE | N
PL-00022304 | COLEVILLE MAIN 10-30 SW | Y | 50 | SK PS 00177965 | 2023-11-30 | 196131-001 | 08-24-031-24W3 | 16-13-031-24W3 | Blind End | Blind End | Flowline |  | TEINE ENERGY LTD. | Abandoned | Salt water |  | Steel | 0.809 | 0.809 | 114.3 | [7 empty] | 0 | [5 empty] | SHAPEFILE | N
PL-00022305 | COLEVILLE MAIN 10-30 OE | Y | 33 | SK PS 00178004 | 2023-11-30 | 197290-001 | 14-24-031-24W3 | 15-24-031-24W3 | Oil Satellite | Oil Satellite | Flowline |  | TEINE ENERGY LTD. | Abandoned | Oil Well Effluent |  | Steel | 0.749 | 0.749 | 88.9 | 3.2 |  |  |  | I |  |  | 0 |  |  | Concrete |  |  | SHAPEFILE | N
PL-00022314 |  | N | 1 | SK PS 00178092 | 2023-11-30 |  | 04-29-001-06W2 | 04-29-001-06W2 | Pipeline Segment Connection Above Ground | Pipeline Segment Connection Below Ground | Flowline |  | TUNDRA OIL & GAS LIMITED | Operating | Oil Well Effluent |  | Fibreglass | 0.105 | 0.105 | 81.2 | 2.5 | 1 | STAR | 1000 |  | 4968 | 4968 | 4965 | 49.15 | 1.5 | Epoxy | Uncoated | 9.9 | SHAPEFILE | N
PL-00022305 | COLEVILLE MAIN 10-30 OE | Y | 23 | SK PS 00177994 | 2023-11-30 | 162617-001 | 15-13-031-24W3 | 02-24-031-24W3 | Oil Satellite | Oil Satellite | Flowline |  | TEINE ENERGY LTD. | Abandoned | Oil Well Effluent |  | Steel | 0.748 | 0.748 | 114.3 | 3.2 |  |  |  | I |  |  | 0 |  |  | Concrete |  |  | SHAPEFILE | N
PL-00022304 | COLEVILLE MAIN 10-30 SW | Y | 47 | SK PS 00177962 | 2023-11-30 | 162646-001 | 09-23-031-24W3 | 08-23-031-24W3 | Blind End | Blind End | Flowline |  | TEINE ENERGY LTD. | Abandoned | Salt water |  | Steel | 0.213 | 0.213 | 60.3 | 3.2 |  |  |  | I |  |  | 0 |  |  | Concrete |  |  | SHAPEFILE | N
PL-00022304 | COLEVILLE MAIN 10-30 SW | Y | 37 | SK PS 00177952 | 2023-11-30 | 137286-001 | 10-30-031-23W3 | 02-31-031-23W3 | Blind End | Blind End | Flowline |  | TEINE ENERGY LTD. | Abandoned | Salt water |  | Steel | 0.886 | 0.886 | 88.9 | 3.2 |  |  |  | I |  |  | 0 |  |  | Concrete |  |  | SHAPEFILE | N
PL-00022315 | JO-HTGS-16-29 | Y | 1 | SK PS 00178094 | 2023-11-30 | 1 | 16-06-004-33W1 | 16-29-003-33W1 | Blind End | Blind End | Flowline |  | JAVA OIL COMPANY LTD. | Abandoned | Salt water | Produced Water | Steel | 3.474 | 3.474 |  |  | 1 | [11 empty] | SYSGEN | N
PL-00022304 | COLEVILLE MAIN 10-30 SW | Y | 20 | SK PS 00177935 | 2023-11-30 | 134468-001 | 11-28-031-23W3 | 14-28-031-23W3 | Blind End | Blind End | Flowline |  | TEINE ENERGY LTD. | Abandoned | Salt water |  | Steel | 0.168 | 0.168 | 60.3 | 3.2 |  |  |  | I |  |  | 0 |  |  | Concrete |  |  | SHAPEFILE | N
PL-00022304 | COLEVILLE MAIN 10-30 SW | Y | 13 | SK PS 00177928 | 2023-11-30 | 162482-001 | 06-28-031-23W3 | 03-28-031-23W3 | Blind End | Blind End | Flowline |  | TEINE ENERGY LTD. | Abandoned | Salt water |  | Steel | 0.137 | 0.137 | 60.3 | 3.2 |  |  |  | I |  |  | 0 |  |  | Concrete |  |  | SHAPEFILE | N
PL-00022309 | COURT FLOOD 01-19 NG | Y | 10 | SK PS 00178060 | 2023-11-30 | 145928-053 | 01-19-033-27W3 | 05-20-033-27W3 | Well | Pipeline Segment Connection Above Ground | Flowline |  | TEINE ENERGY LTD. | Operating | Natural Gas |  | Composite | 0.66 | 0.66 | 119.3 | 10.1 |  | WSLP |  |  |  |  | 2200 |  |  | Other |  |  | SHAPEFILE | N
PL-00022304 | COLEVILLE MAIN 10-30 SW | Y | 15 | SK PS 00177930 | 2023-11-30 | 162499-001 | 01-28-031-23W3 | 02-28-031-23W3 | Blind End | Blind End | Flowline |  | TEINE ENERGY LTD. | Abandoned | Salt water |  | Steel | 0.471 | 0.471 | 88.9 | 3.2 |  |  |  | I |  |  | 0 |  |  | Concrete |  |  | SHAPEFILE | N
PL-00022305 | COLEVILLE MAIN 10-30 OE | Y | 4 | SK PS 00177975 | 2023-11-30 | 109071-001 | 09-28-031-23W3 | 14-28-031-23W3 | Oil Satellite | Oil Satellite | Flowline |  | TEINE ENERGY LTD. | Abandoned | Oil Well Effluent |  | Steel | 0.82 | 0.82 | 114.3 | 3.2 |  |  |  | I |  |  | 0 |  |  | Concrete |  |  | SHAPEFILE | N
PL-00022305 | COLEVILLE MAIN 10-30 OE | Y | 7 | SK PS 00177978 | 2023-11-30 | 162464-001 | 15-28-031-23W3 | 09-28-031-23W3 | Well | Oil Satellite | Flowline |  | TEINE ENERGY LTD. | Abandoned | Oil Well Effluent |  | Steel | 0.365 | 0.365 | 60.3 | 3.2 |  |  |  | I |  |  | 0 |  |  | Concrete |  |  | SHAPEFILE | N
PL-00022312 |  | N | 1 | SK PS 00178090 | 2023-11-30 |  | 04-29-001-06W2 | 04-29-001-06W2 | Pipeline Segment Connection Below Ground | Pipeline Segment Connection Above Ground | Flowline |  | TUNDRA OIL & GAS LIMITED | Operating | Salt water | Produced Water | Fibreglass | 0.105 | 0.105 | 112.8 | 6.7 | 1 | STAR | 2000 |  | 11040 | 11040 | 11031 | 0 | 1.5 | Epoxy | Uncoated | 9.9 | SHAPEFILE | N
PL-00022310 | COURT FLOOD 01-19 OE | Y | 1 | SK PS 00178071 | 2023-11-30 | 145927-020 | 07-18-033-27W3 | 01-19-033-27W3 | Well | Multi Well Battery | Flowline |  | TEINE ENERGY LTD. | Discontinued | Oil Well Effluent |  | Steel | 1.256 | 1.256 | 88.9 | 4 | [6 empty] | 4960 |  |  | Uncoated |  |  | SHAPEFILE | N
PL-00022310 | COURT FLOOD 01-19 OE | Y | 18 | SK PS 00178088 | 2023-11-30 | 145927-013 | 12-20-033-27W3 | 01-19-033-27W3 | Well | Multi Well Battery | Flowline |  | TEINE ENERGY LTD. | Operating | Oil Well Effluent |  | Composite | 1.338 | 1.338 | 71 | 8.5 |  | FPLP |  |  |  |  | 4960 |  |  | Uncoated |  |  | SHAPEFILE | N
PL-00022304 | COLEVILLE MAIN 10-30 SW | Y | 56 | SK PS 00177971 | 2023-11-30 | 180408-001 | 09-25-031-24W3 | 16-25-031-24W3 | Blind End | Blind End | Flowline |  | TEINE ENERGY LTD. | Abandoned | Salt water |  | Steel | 0.151 | 0.151 | 60.3 | 3.2 |  |  |  | I |  |  | 0 |  |  | Concrete |  |  | SHAPEFILE | N
PL-00022310 | COURT FLOOD 01-19 OE | Y | 8 | SK PS 00178078 | 2023-11-30 | 145927-022 | 16-18-033-27W3 | 01-19-033-27W3 | Well | Multi Well Battery | Flowline |  | TEINE ENERGY LTD. | Operating | Oil Well Effluent |  | Steel | 0.515 | 0.515 | 88.9 | 4 | [6 empty] | 4960 |  |  | Uncoated |  |  | SHAPEFILE | N
PL-00022310 | COURT FLOOD 01-19 OE | Y | 3 | SK PS 00178073 | 2023-11-30 | 145927-024 | 07-18-033-27W3 | 01-19-033-27W3 | Well | Multi Well Battery | Flowline |  | TEINE ENERGY LTD. | Abandoned | Oil Well Effluent |  | Steel | 1.266 | 1.266 | 168.3 | 4 | [6 empty] | 0 |  |  | Uncoated |  |  | SHAPEFILE | N
PL-00022304 | COLEVILLE MAIN 10-30 SW | Y | 38 | SK PS 00177953 | 2023-11-30 | 134456-001 | 04-32-031-23W3 | 10-32-031-23W3 | Blind End | Blind End | Flowline |  | TEINE ENERGY LTD. | Abandoned | Salt water |  | Steel | 1.024 | 1.024 | 60.3 | 3.2 |  |  |  | I |  |  | 0 |  |  | Concrete |  |  | SHAPEFILE | N
PL-00022305 | COLEVILLE MAIN 10-30 OE | Y | 9 | SK PS 00177980 | 2023-11-30 | 196294-001 | 02-29-031-23W3 | 10-29-031-23W3 | Oil Satellite | Oil Satellite | Flowline |  | TEINE ENERGY LTD. | Abandoned | Oil Well Effluent |  | Steel | 0.792 | 0.792 | 88.9 | 3.2 |  |  |  | I |  |  | 0 |  |  | Concrete |  |  | SHAPEFILE | N
PL-00022304 | COLEVILLE MAIN 10-30 SW | Y | 5 | SK PS 00177920 | 2023-11-30 | 162678-001 | 12-19-031-23W3 | 14-19-031-23W3 | Blind End | Blind End | Flowline |  | TEINE ENERGY LTD. | Abandoned | Salt water |  | Steel | 0.434 | 0.434 | 60.3 | 3.2 |  |  |  | I |  |  | 0 |  |  | Concrete |  |  | SHAPEFILE | N
PL-00022306 | SENLAC NG | Y | 12 | SK PS 00178019 | 2023-11-30 | 177771-001 | 06-25-039-26W3 | 11-24-039-26W3 | Blind End | Well | Flowline |  | TEINE ENERGY LTD. | Discontinued | Natural Gas |  | Steel | 1.202 | 1.202 | 114.3 | 3.2 | [6 empty] | 4960 |  |  | Uncoated |  |  | SHAPEFILE | N
PL-00022309 | COURT FLOOD 01-19 NG | Y | 1 | SK PS 00178051 | 2023-11-30 | 145928-044 | 07-18-033-27W3 | 01-19-033-27W3 | Well | Pipeline Segment Connection Below Ground | Flowline |  | TEINE ENERGY LTD. | Operating | Natural Gas |  | Polyethylene | 1.252 | 1.252 | 60.3 | 4 | [6 empty] | 880 |  |  | Uncoated |  |  | SHAPEFILE | N
PL-00022309 | COURT FLOOD 01-19 NG | Y | 3 | SK PS 00178053 | 2023-11-30 | 145928-038 | 07-18-033-27W3 | 07-18-033-27W3 | Well | Pipeline Segment Connection Below Ground | Flowline |  | TEINE ENERGY LTD. | Operating | Natural Gas |  | Polyethylene | 0.029 | 0.029 | 60.3 | 4 | [6 empty] | 880 |  |  | Uncoated |  |  | SHAPEFILE | N
PL-00022309 | COURT FLOOD 01-19 NG | Y | 8 | SK PS 00178058 | 2023-11-30 | 145928-043 | 16-18-033-27W3 | 16-18-033-27W3 | Well | Pipeline Segment Connection Below Ground | Flowline |  | TEINE ENERGY LTD. | Operating | Natural Gas |  | Steel | 0.307 | 0.307 | 60.3 | 4 | [6 empty] | 880 |  |  | Uncoated |  |  | SHAPEFILE | N
PL-00022306 | SENLAC NG | Y | 17 | SK PS 00178024 | 2023-11-30 | 146346-001 | 09-02-040-26W3 | 06-01-040-26W3 | Well | Pipeline Segment Connection Above Ground | Flowline |  | TEINE ENERGY LTD. | Operating | Natural Gas |  | Steel | 1.016 | 1.016 | 114.3 | [7 empty] | 4960 |  |  | Uncoated |  |  | SHAPEFILE | N
PL-00022308 | COURT FLOOD 01-19 SW | Y | 9 | SK PS 00178044 | 2023-11-30 | 145926-002 | 08-19-033-27W3 | 16-19-033-27W3 | Pipeline Segment Connection Below Ground | Pipeline Segment Connection Below Ground | Flowline |  | TEINE ENERGY LTD. | Operating | Salt water |  | Steel | 0.729 | 0.729 | 114.3 | 4 | [6 empty] | 10200 |  |  | Thin Film |  |  | SHAPEFILE | N
PL-00022304 | COLEVILLE MAIN 10-30 SW | Y | 35 | SK PS 00177950 | 2023-11-30 | 186028-001 | 08-30-031-23W3 | 08-30-031-23W3 | Blind End | Blind End | Flowline |  | TEINE ENERGY LTD. | Abandoned | Salt water |  | Steel | 0.398 | 0.398 | 60.3 | 3.2 |  |  |  | I |  |  | 0 |  |  | Concrete |  |  | SHAPEFILE | N
PL-00022304 | COLEVILLE MAIN 10-30 SW | Y | 28 | SK PS 00177943 | 2023-11-30 | 134458-001 | 12-29-031-23W3 | 12-29-031-23W3 | Blind End | Blind End | Flowline |  | TEINE ENERGY LTD. | Abandoned | Salt water |  | Steel | 0.383 | 0.383 | 60.3 | [7 empty] | 0 |  |  | Uncoated |  |  | SHAPEFILE | N
PL-00022305 | COLEVILLE MAIN 10-30 OE | Y | 10 | SK PS 00177981 | 2023-11-30 | 162776-001 | 11-29-031-23W3 | 12-29-031-23W3 | Well | Oil Satellite | Flowline |  | TEINE ENERGY LTD. | Abandoned | Oil Well Effluent |  | Steel | 0.349 | 0.349 | 60.3 | 3.2 |  |  |  | I |  |  | 0 |  |  | Concrete |  |  | SHAPEFILE | N
PL-00022304 | COLEVILLE MAIN 10-30 SW | Y | 43 | SK PS 00177958 | 2023-11-30 | 196412-001 | 11-13-031-24W3 | 12-13-031-24W3 | Blind End | Blind End | Flowline |  | TEINE ENERGY LTD. | Abandoned | Salt water |  | Steel | 0.156 | 0.156 | 60.3 | 3.2 | [6 empty] | 0 |  |  | Concrete |  |  | SHAPEFILE | N
PL-00022305 | COLEVILLE MAIN 10-30 OE | Y | 3 | SK PS 00177974 | 2023-11-30 | 186007-001 | 10-28-031-23W3 | 09-28-031-23W3 | Blind End | Blind End | Flowline |  | TEINE ENERGY LTD. | Abandoned | Oil Well Effluent |  | Steel | 0.142 | 0.142 | 60.3 | 3.2 | [6 empty] | 0 |  |  | Uncoated |  |  | SHAPEFILE | N
PL-00022306 | SENLAC NG | Y | 24 | SK PS 00178031 | 2023-11-30 | 117054-001 | 05-16-040-26W3 | 11-09-040-26W3 | Blind End | Compressor Station | Flowline |  | TEINE ENERGY LTD. | Discontinued | Natural Gas |  | Steel | 1.652 | 1.652 | 114.3 |  |  | Z245.1 |  |  |  |  | 4960 |  |  | Uncoated |  |  | SHAPEFILE | N
PL-00022310 | COURT FLOOD 01-19 OE | Y | 5 | SK PS 00178075 | 2023-11-30 | 145927-019 | 10-18-033-27W3 | 01-19-033-27W3 | Well | Multi Well Battery | Flowline |  | TEINE ENERGY LTD. | Operating | Oil Well Effluent |  | Steel | 0.748 | 0.748 | 88.9 | 4 | [6 empty] | 4960 |  |  | Uncoated |  |  | SHAPEFILE | N
PL-00022309 | COURT FLOOD 01-19 NG | Y | 19 | SK PS 00178069 | 2023-11-30 | 145928-050 | 11-19-033-27W3 | 06-19-033-27W3 | Well | Pipeline Segment Connection Below Ground | Flowline |  | TEINE ENERGY LTD. | Operating | Natural Gas |  | Steel | 0.325 | 0.325 | 60.3 | 4 | [6 empty] | 880 |  |  | Uncoated |  |  | SHAPEFILE | N
PL-00022304 | COLEVILLE MAIN 10-30 SW | Y | 21 | SK PS 00177936 | 2023-11-30 | 196307-001 | 16-28-031-23W3 | 16-28-031-23W3 | Blind End | Blind End | Flowline |  | TEINE ENERGY LTD. | Abandoned | Salt water |  | Steel | 0.288 | 0.288 | 60.3 | 3.2 | [6 empty] | 0 |  |  | Uncoated |  |  | SHAPEFILE | N
PL-00022306 | SENLAC NG | Y | 1 | SK PS 00178008 | 2023-11-30 | 146243-001 | 11-10-039-25W3 | 14-10-039-25W3 | Well | Pipeline Segment Connection Below Ground | Flowline |  | TEINE ENERGY LTD. | Discontinued | Natural Gas |  | Steel | 0.269 | 0.269 | 114.3 | [7 empty] | 4960 |  |  | Uncoated |  |  | SHAPEFILE | N
PL-00022304 | COLEVILLE MAIN 10-30 SW | Y | 44 | SK PS 00177959 | 2023-11-30 | 162614-001 | 13-13-031-24W3 | 14-13-031-24W3 | Blind End | Blind End | Flowline |  | TEINE ENERGY LTD. | Abandoned | Salt water |  | Steel | 0.333 | 0.333 | 60.3 | 3.2 |  |  |  | I |  |  | 0 |  |  | Concrete |  |  | SHAPEFILE | N
PL-00022308 | COURT FLOOD 01-19 SW | Y | 4 | SK PS 00178039 | 2023-11-30 | 145926-010 | 01-19-033-27W3 | 07-19-033-27W3 | Multi Well Battery | Pipeline Segment Connection Below Ground | Flowline |  | TEINE ENERGY LTD. | Operating | Salt water |  | Steel | 0.87 | 0.87 | 114.3 | 4 | [6 empty] | 10200 |  |  | Thin Film |  |  | SHAPEFILE | N
PL-00022304 | COLEVILLE MAIN 10-30 SW | Y | 22 | SK PS 00177937 | 2023-11-30 | 115327-001 | 04-29-031-23W3 | 04-29-031-23W3 | Blind End | Blind End | Flowline |  | TEINE ENERGY LTD. | Abandoned | Salt water |  | Steel | 0.423 | 0.423 | 60.3 | 3.2 |  |  |  | I |  |  | 0 |  |  | Concrete |  |  | SHAPEFILE | N
PL-00022309 | COURT FLOOD 01-19 NG | Y | 18 | SK PS 00178068 | 2023-11-30 | 145928-047 | 10-19-033-27W3 | 09-19-033-27W3 | Well | Pipeline Segment Connection Above Ground | Flowline |  | TEINE ENERGY LTD. | Discontinued | Natural Gas |  | Steel | 0.237 | 0.237 | 60.3 | 4 | [6 empty] | 880 |  |  | Uncoated |  |  | SHAPEFILE | N
PL-00022313 |  | N | 1 | SK PS 00178091 | 2023-11-30 |  | 13-25-039-28W3 | 13-25-039-28W3 | Well | Pipeline Segment Connection Below Ground | Flowline |  | PENTACOR ENERGY CORP. | Operating | Oil Well Effluent |  | Composite | 0.02 | 0.02 | 130 | 15.5 | 1 | FPLP | 601 |  | 10340 | 5170 | 4460 | 0 | 1.5 | Uncoated | Uncoated | 0 | SHAPEFILE | N
PL-00022304 | COLEVILLE MAIN 10-30 SW | Y | 11 | SK PS 00177926 | 2023-11-30 | 115595-001 | 14-20-031-23W3 | 14-20-031-23W3 | Blind End | Blind End | Flowline |  | TEINE ENERGY LTD. | Abandoned | Salt water |  | Steel | 0.396 | 0.396 | 60.3 | 3.2 |  |  |  | I |  |  | 0 |  |  | Concrete |  |  | SHAPEFILE | N
PL-00022304 | COLEVILLE MAIN 10-30 SW | Y | 25 | SK PS 00177940 | 2023-11-30 | 180374-001 | 10-29-031-23W3 | 10-29-031-23W3 | Blind End | Blind End | Flowline |  | TEINE ENERGY LTD. | Abandoned | Salt water |  | Steel | 0.127 | 0.127 | 60.3 | 3.2 |  |  |  | I |  |  | 0 |  |  | Concrete |  |  | SHAPEFILE | N
PL-00022309 | COURT FLOOD 01-19 NG | Y | 6 | SK PS 00178056 | 2023-11-30 | 107550-001 | 10-18-033-27W3 | 10-18-033-27W3 | Well | Pipeline Segment Connection Below Ground | Flowline |  | TEINE ENERGY LTD. | Operating | Natural Gas |  | Fibreglass | 0.028 | 0.028 | 53.8 | 2.2 |  | CENT |  |  |  |  | 880 |  |  | Uncoated |  |  | SHAPEFILE | N
PL-00022304 | COLEVILLE MAIN 10-30 SW | Y | 48 | SK PS 00177963 | 2023-11-30 | 162643-001 | 09-23-031-24W3 | 16-23-031-24W3 | Blind End | Blind End | Flowline |  | TEINE ENERGY LTD. | Abandoned | Salt water |  | Steel | 0.598 | 0.598 | 60.3 | 3.2 |  |  |  | I |  |  | 0 |  |  | Concrete |  |  | SHAPEFILE | N
PL-00022306 | SENLAC NG | Y | 10 | SK PS 00178017 | 2023-11-30 | 146245-001 | 16-01-039-26W3 | 08-07-039-25W3 | Blind End | Compressor Station | Flowline |  | TEINE ENERGY LTD. | Discontinued | Natural Gas |  | Steel | 2.177 | 2.177 | 114.3 | [7 empty] | 4960 |  |  | Uncoated |  |  | SHAPEFILE | N
PL-00022308 | COURT FLOOD 01-19 SW | Y | 6 | SK PS 00178041 | 2023-11-30 | 145926-008 | 01-19-033-27W3 | 02-19-033-27W3 | Pipeline Segment Connection Below Ground | Well | Flowline |  | TEINE ENERGY LTD. | Operating | Salt water |  | Steel | 0.16 | 0.16 | 114.3 | 4 | [6 empty] | 10200 |  |  | Thin Film |  |  | SHAPEFILE | N
PL-00022307 | SENLAC FG | Y | 1 | SK PS 00178032 | 2023-11-30 | 124989-001 | 08-07-039-25W3 | 05-01-039-26W3 | Compressor Station | Oil Satellite | Flowline |  | TEINE ENERGY LTD. | Operating | Fuel Gas |  | Polyethylene | 4.335 | 4.335 | 60.3 | [7 empty] | 1378 |  |  | Uncoated |  |  | SHAPEFILE | N
PL-00022305 | COLEVILLE MAIN 10-30 OE | Y | 31 | SK PS 00178002 | 2023-11-30 | 162634-001 | 06-24-031-24W3 | 06-24-031-24W3 | Well | Oil Satellite | Flowline |  | TEINE ENERGY LTD. | Abandoned | Oil Well Effluent |  | Steel | 0.121 | 0.121 | 60.3 | 3.2 |  |  |  | I |  |  | 0 |  |  | Concrete |  |  | SHAPEFILE | N
PL-00022305 | COLEVILLE MAIN 10-30 OE | Y | 25 | SK PS 00177996 | 2023-11-30 | 162602-001 | 16-13-031-24W3 | 16-13-031-24W3 | Blind End | Blind End | Flowline |  | TEINE ENERGY LTD. | Abandoned | Oil Well Effluent |  | Steel | 0.1 | 0.1 | 60.3 | 3.2 | [6 empty] | 0 |  |  | Uncoated |  |  | SHAPEFILE | N
PL-00022305 | COLEVILLE MAIN 10-30 OE | Y | 34 | SK PS 00178005 | 2023-11-30 | 197291-001 | 09-24-031-24W3 | 12-19-031-23W3 | Oil Satellite | Oil Satellite | Flowline |  | TEINE ENERGY LTD. | Abandoned | Oil Well Effluent |  | Steel | 0.695 | 0.695 | 168.3 | 3.2 |  |  |  | I |  |  | 0 |  |  | Concrete |  |  | SHAPEFILE | N
PL-00022304 | COLEVILLE MAIN 10-30 SW | Y | 12 | SK PS 00177927 | 2023-11-30 | 115330-001 | 03-28-031-23W3 | 04-28-031-23W3 | Blind End | Blind End | Flowline |  | TEINE ENERGY LTD. | Abandoned | Salt water |  | Steel | 0.419 | 0.419 | 60.3 | 3.2 |  |  |  | I |  |  | 0 |  |  | Concrete |  |  | SHAPEFILE | N
PL-00022304 | COLEVILLE MAIN 10-30 SW | Y | 16 | SK PS 00177931 | 2023-11-30 | 162500-001 | 01-28-031-23W3 | 02-28-031-23W3 | Blind End | Blind End | Flowline |  | TEINE ENERGY LTD. | Abandoned | Salt water |  | Steel | 0.155 | 0.155 | 60.3 | 3.2 |  |  |  | I |  |  | 0 |  |  | Concrete |  |  | SHAPEFILE | N
PL-00022310 | COURT FLOOD 01-19 OE | Y | 17 | SK PS 00178087 | 2023-11-30 | 145927-023 | 16-19-033-27W3 | 01-19-033-27W3 | Pipeline Segment Connection Above Ground | Multi Well Battery | Flowline |  | TEINE ENERGY LTD. | Operating | Oil Well Effluent |  | Composite | 1.406 | 1.406 | 127 | 14 |  | FPLP |  |  |  |  | 4960 |  |  | Uncoated |  |  | SHAPEFILE | N
PL-00022304 | COLEVILLE MAIN 10-30 SW | Y | 53 | SK PS 00177968 | 2023-11-30 | 197289-001 | 15-24-031-24W3 | 14-24-031-24W3 | Blind End | Blind End | Flowline |  | TEINE ENERGY LTD. | Abandoned | Salt water |  | Steel | 0.737 | 0.737 | 88.9 | [7 empty] | 0 |  |  | Other |  |  | SHAPEFILE | N
PL-00022308 | COURT FLOOD 01-19 SW | Y | 11 | SK PS 00178046 | 2023-11-30 | 137291-001 | 09-19-033-27W3 | 10-19-033-27W3 | Pipeline Segment Connection Below Ground | Well | Flowline |  | TEINE ENERGY LTD. | Operating | Salt water |  | Composite | 0.237 | 0.237 | 101 | 11.9 |  | FSLP |  |  |  |  | 10200 |  |  | Uncoated |  |  | SHAPEFILE | N
PL-00022310 | COURT FLOOD 01-19 OE | Y | 13 | SK PS 00178083 | 2023-11-30 | 145927-016 | 06-19-033-27W3 | 01-19-033-27W3 | Well | Multi Well Battery | Flowline |  | TEINE ENERGY LTD. | Operating | Oil Well Effluent |  | Steel | 1.267 | 1.267 | 88.9 | 4 | [6 empty] | 4960 |  |  | Uncoated |  |  | SHAPEFILE | N
PL-00022304 | COLEVILLE MAIN 10-30 SW | Y | 30 | SK PS 00177945 | 2023-11-30 | 197281-001 | 12-29-031-23W3 | 14-29-031-23W3 | Blind End | Blind End | Flowline |  | TEINE ENERGY LTD. | Abandoned | Salt water |  | Steel | 0.435 | 0.435 | 60.3 | 3.2 | [6 empty] | 0 |  |  | Concrete |  |  | SHAPEFILE | N
PL-00022305 | COLEVILLE MAIN 10-30 OE | Y | 16 | SK PS 00177987 | 2023-11-30 | 162727-001 | 03-30-031-23W3 | 04-30-031-23W3 | Well | Oil Satellite | Flowline |  | TEINE ENERGY LTD. | Abandoned | Oil Well Effluent |  | Steel | 0.33 | 0.33 | 60.3 | 3.2 |  |  |  | I |  |  | 0 |  |  | Concrete |  |  | SHAPEFILE | N
PL-00022308 | COURT FLOOD 01-19 SW | Y | 1 | SK PS 00178036 | 2023-11-30 | 137436-001 | 02-18-033-27W3 | 03-18-033-27W3 | Well | Well | Flowline |  | TEINE ENERGY LTD. | Operating | Salt water |  | Composite | 0.347 | 0.347 | 101 | 11.9 |  | FSLP |  |  |  |  | 10200 |  |  | Uncoated |  |  | SHAPEFILE | N
PL-00022305 | COLEVILLE MAIN 10-30 OE | Y | 21 | SK PS 00177992 | 2023-11-30 | 197230-001 | 07-32-031-23W3 | 02-32-031-23W3 | Well | Oil Satellite | Flowline |  | TEINE ENERGY LTD. | Abandoned | Oil Well Effluent |  | Steel | 0.344 | 0.344 | 60.3 | 3.2 |  |  |  | I |  |  | 0 |  |  | Concrete |  |  | SHAPEFILE | N
PL-00022305 | COLEVILLE MAIN 10-30 OE | Y | 13 | SK PS 00177984 | 2023-11-30 | 197151-001 | 16-29-031-23W3 | 10-29-031-23W3 | Blind End | Blind End | Flowline |  | TEINE ENERGY LTD. | Abandoned | Oil Well Effluent |  | Steel | 0.171 | 0.171 | 60.3 | 3.2 |  |  |  | I |  |  | 0 |  |  | Concrete |  |  | SHAPEFILE | N
PL-00022310 | COURT FLOOD 01-19 OE | Y | 2 | SK PS 00178072 | 2023-11-30 | 108871-001 | 07-18-033-27W3 | 07-18-033-27W3 | Well | Well | Flowline |  | TEINE ENERGY LTD. | Operating | Oil Well Effluent |  | Fibreglass | 0.017 | 0.017 | 81.5 | 2.9 |  | CENT |  |  |  |  | 4960 |  |  | Uncoated |  |  | SHAPEFILE | N
PL-00022305 | COLEVILLE MAIN 10-30 OE | Y | 18 | SK PS 00177989 | 2023-11-30 | 197258-001 | 11-30-031-23W3 | 10-30-031-23W3 | Oil Satellite | Multi Well Battery | Flowline |  | TEINE ENERGY LTD. | Abandoned | Oil Well Effluent |  | Steel | 0.573 | 0.573 | 114.3 | 3.2 |  |  |  | I |  |  | 0 |  |  | Concrete |  |  | SHAPEFILE | N
PL-00022306 | SENLAC NG | Y | 6 | SK PS 00178013 | 2023-11-30 | 121809-001 | 11-30-039-25W3 | 12-30-039-25W3 | Well | Pipeline Segment Connection Below Ground | Flowline |  | TEINE ENERGY LTD. | Operating | Natural Gas |  | Steel | 0.429 | 0.429 | 88.9 | [7 empty] | 4960 |  |  | Uncoated |  |  | SHAPEFILE | N
PL-00022309 | COURT FLOOD 01-19 NG | Y | 4 | SK PS 00178054 | 2023-11-30 | 145927-010 | 09-18-033-27W3 | 09-18-033-27W3 | Well | Pipeline Segment Connection Below Ground | Flowline |  | TEINE ENERGY LTD. | Operating | Natural Gas |  | Steel | 0.092 | 0.092 | 60.3 | 4 | [6 empty] | 880 |  |  | Uncoated |  |  | SHAPEFILE | N
PL-00022306 | SENLAC NG | Y | 18 | SK PS 00178025 | 2023-11-30 | 146345-001 | 09-02-040-26W3 | 11-09-040-26W3 | Well | Compressor Station | Flowline |  | TEINE ENERGY LTD. | Discontinued | Natural Gas |  | Steel | 4.433 | 4.433 | 114.3 | [7 empty] | 4960 |  |  | Uncoated |  |  | SHAPEFILE | N
PL-00022309 | COURT FLOOD 01-19 NG | Y | 20 | SK PS 00178070 | 2023-11-30 | 145928-048 | 16-19-033-27W3 | 01-19-033-27W3 | Pipeline Segment Connection Above Ground | Pipeline Segment Connection Below Ground | Flowline |  | TEINE ENERGY LTD. | Operating | Natural Gas |  | Steel | 1.408 | 1.408 | 60.3 | 4 | [6 empty] | 880 |  |  | Uncoated |  |  | SHAPEFILE | N
PL-00022306 | SENLAC NG | Y | 19 | SK PS 00178026 | 2023-11-30 | 117055-001 | 11-03-040-26W3 | 01-10-040-26W3 | Well | Pipeline Segment Connection Below Ground | Flowline |  | TEINE ENERGY LTD. | Operating | Natural Gas |  | Steel | 1.194 | 1.194 | 88.9 | [7 empty] | 4960 |  |  | Uncoated |  |  | SHAPEFILE | N
PL-00022308 | COURT FLOOD 01-19 SW | Y | 12 | SK PS 00178047 | 2023-11-30 | 145926-007 | 16-19-033-27W3 | 13-20-033-27W3 | Pipeline Segment Connection Above Ground | Pipeline Segment Connection Above Ground | Flowline |  | TEINE ENERGY LTD. | Operating | Salt water |  | Steel | 0.408 | 0.408 | 114.3 | 4 | [6 empty] | 10200 |  |  | Thin Film |  |  | SHAPEFILE | N
PL-00022308 | COURT FLOOD 01-19 SW | Y | 7 | SK PS 00178042 | 2023-11-30 | 145926-005 | 07-19-033-27W3 | 07-19-033-27W3 | Pipeline Segment Connection Below Ground | Well | Flowline |  | TEINE ENERGY LTD. | Operating | Salt water |  | Steel | 0.008 | 0.008 | 114.3 | 4 | [6 empty] | 10200 |  |  | Thin Film |  |  | SHAPEFILE | N
PL-00022304 | COLEVILLE MAIN 10-30 SW | Y | 46 | SK PS 00177961 | 2023-11-30 | 196409-001 | 14-13-031-24W3 | 14-13-031-24W3 | Blind End | Blind End | Flowline |  | TEINE ENERGY LTD. | Abandoned | Salt water |  | Steel | 0.401 | 0.401 | 60.3 | 3.2 | [6 empty] | 0 |  |  | Concrete |  |  | SHAPEFILE | N
PL-00022299 | JO-HTGS-14-29 | Y | 3 | SK PS 00177909 | 2023-11-29 | 1 | 03-32-003-33W1 | 06-32-003-33W1 | Blind End | Blind End | Flowline |  | JAVA OIL COMPANY LTD. | Abandoned | Oil Well Effluent |  | Steel | 0.403 | 0.403 |  |  | 1 | [11 empty] | SYSGEN | N
PL-00022298 |  | N | 1 | SK PS 00177905 | 2023-11-29 |  | 11-34-009-18W3 | 03-03-010-18W3 | Pipeline Segment Connection Above Ground | Well | Flowline | 15-33-009-18W3M MWB SW Flowline | WHITECAP RESOURCES INC. | Operating | Salt water |  | Fibreglass | 0.891 | 0.891 | 89.4 | 6.6 | 1 | STAR | 2250 |  | 15504 | 13760 | 13760 | 0 | 1.5 | Uncoated | Uncoated | 0 | SHAPEFILE | N
PL-00022299 | JO-HTGS-14-29 | Y | 1 | SK PS 00177907 | 2023-11-29 | 1 | 14-29-003-33W1 | 03-32-003-33W1 | Blind End | Pipeline Segment Connection Below Ground | Flowline |  | JAVA OIL COMPANY LTD. | Abandoned | Oil Well Effluent |  | Steel | 0.424 | 0.424 |  |  | 1 | [11 empty] | SYSGEN | N
PL-00022301 | JO-HTGS-4-32 | Y | 1 | SK PS 00177911 | 2023-11-29 | 1 | 04-32-003-33W1 | 06-32-003-33W1 | Blind End | Blind End | Flowline |  | JAVA OIL COMPANY LTD. | Abandoned | Oil Well Effluent |  | Fibreglass | 0.608 | 0.608 |  |  | 1 | [11 empty] | SYSGEN | N
PL-00022300 | JO-HTGS-3-32 | Y | 1 | SK PS 00177910 | 2023-11-29 | 1 | 03-32-003-33W1 | 06-32-003-33W1 | Blind End | Blind End | Flowline |  | JAVA OIL COMPANY LTD. | Abandoned | Oil Well Effluent |  | Steel | 0.403 | 0.403 |  |  | 1 | [11 empty] | SYSGEN | N
PL-00022297 | 010800705W2OE | Y | 3 | SK PS 00177903 | 2023-11-29 | 197159 | 01-08-007-05W2 | 03-08-007-05W2 | Blind End | Blind End | Flowline | 01-08-007-05W2 Battery OE | SATURN OIL & GAS INC. | Abandoned | Oil Well Effluent |  | Fibreglass | 0.636 | 0.64 | 88.9 | [7 empty] | 0 |  |  |  |  | 20 | SYSGEN | N
PL-00005544 |  | N | 10 | SK PS 00177913 | 2023-11-29 |  | 03-28-003-20W3 | 04-28-003-20W3 | Pipeline Segment Connection Above Ground | Pipeline Segment Connection Below Ground | Flowline | 06-09-004-20W3M MWB OE Flowline | DURHAM CREEK ENERGY LTD. | Operating | Oil Well Effluent |  | Fibreglass | 0.435 | 0.435 | 80 | 2.8 | 1 | STAR | 1000 |  | 4968 | 4960 | 4960 | 49.6 | 1.5 | Uncoated | Uncoated | 10 | SHAPEFILE | N
PL-00022298 |  | N | 2 | SK PS 00177906 | 2023-11-29 |  | 15-23-009-18W3 | 11-23-009-18W3 | Pipeline Segment Connection Above Ground | Well | Flowline | 15-33-009-18W3M MWB SW Flowline | WHITECAP RESOURCES INC. | Operating | Salt water |  | Fibreglass | 0.559 | 0.559 | 89.4 | 6.6 | 1 | STAR | 2250 |  | 15504 | 13760 | 13760 | 0 | 1.5 | Uncoated | Uncoated | 0 | SHAPEFILE | N
PL-00022297 | 010800705W2OE | Y | 2 | SK PS 00177902 | 2023-11-29 | 197158 | 01-08-007-05W2 | 07-08-007-05W2 | Blind End | Blind End | Flowline | 01-08-007-05W2 Battery OE | SATURN OIL & GAS INC. | Abandoned | Oil Well Effluent |  | Fibreglass | 0.433 | 0.48 | 88.9 | [7 empty] | 0 |  |  |  |  | 20 | SYSGEN | N
PL-00022302 |  | N | 1 | SK PS 00177914 | 2023-11-29 |  | 02-03-004-01W2 | 04-03-004-01W2 | Well | Pipeline Segment Connection Below Ground | Flowline | 102/04-03 = 2-3 to 3-3-2-1 W2M | WEST LAKE ENERGY CORP. | Operating | Oil Well Effluent |  | Fibreglass | 0.559 | 0.559 | 105.8 | 3.2 | 1 | STAR | 1000 |  | 4968 | 4968 | 4960 | 49.68 | 1.5 | Uncoated | Uncoated | 10 | SHAPEFILE | N
PL-00022303 |  | N | 1 | SK PS 00177915 | 2023-11-29 |  | 15-23-032-26W3 | 10-23-032-26W3 | Pipeline Segment Connection Above Ground | Pipeline Segment Connection Above Ground | Flowline |  | ISH ENERGY LTD. | Abandoned | Oil Well Effluent |  | Steel | 0.386 | 0.386 | 88.9 | 4 | 1 | Z245.1 | 359 | II | 32305.96 | 32305.96 | 6000 | 0 | 2.2 | Uncoated | Fusion Bonded Epoxy/ Extruded Poly | 0 | SHAPEFILE | N
PL-00022297 | 010800705W2OE | Y | 4 | SK PS 00177904 | 2023-11-29 | 197938 | 01-08-007-05W2 | 03-08-007-05W2 | Blind End | Blind End | Flowline | 01-08-007-05W2 Battery OE | SATURN OIL & GAS INC. | Abandoned | Oil Well Effluent |  | Fibreglass | 0.825 | 0.92 | 88.9 | [7 empty] | 0 |  |  |  |  | 20 | SYSGEN | N
PL-00022299 | JO-HTGS-14-29 | Y | 2 | SK PS 00177908 | 2023-11-29 | 2 | 03-32-003-33W1 | 06-32-003-33W1 | Pipeline Segment Connection Below Ground | Blind End | Flowline |  | JAVA OIL COMPANY LTD. | Abandoned | Oil Well Effluent |  | Fibreglass | 0.403 | 0.403 |  |  | 1 | [11 empty] | SYSGEN | N
PL-00022297 | 010800705W2OE | Y | 1 | SK PS 00177901 | 2023-11-29 | 123054 | 01-08-007-05W2 | 16-05-007-05W2 | Blind End | Blind End | Flowline | 01-08-007-05W2 Battery OE | SATURN OIL & GAS INC. | Abandoned | Oil Well Effluent |  | Fibreglass | 0.129 | 0.16 | 88.9 | [7 empty] | 0 |  |  |  |  | 20 | SYSGEN | N
PL-00005544 |  | N | 9 | SK PS 00177912 | 2023-11-29 |  | 03-28-003-20W3 | 04-28-003-20W3 | Pipeline Segment Connection Above Ground | Pipeline Segment Connection Below Ground | Flowline | 06-09-004-20W3M MWB OE Flowline | DURHAM CREEK ENERGY LTD. | Operating | Oil Well Effluent |  | Fibreglass | 0.435 | 0.435 | 105.2 | 3.6 | 1 | STAR | 1000 |  | 4968 | 4960 | 4960 | 49.6 | 1.5 | Uncoated | Uncoated | 10 | SHAPEFILE | N
PL-00022295 | 4-36-5-7 W2 (riser) to 9-2-6-7 W2 (battery) | N | 1 | SK PS 00177900 | 2023-11-28 | 4-36-5-7 W2 (riser) to 9-2-6-7 W2 (battery) | 09-02-006-07W2 | 04-36-005-07W2 | Pipeline Segment Connection Above Ground | Multi Well Battery | Flowline | 4-36-5-7 W2 (riser) to 9-2-6-7 W2 (battery) | ALDON OILS LTD. | Operating | Salt water | Produced Water | Composite | 2.884 | 2.884 | 100 | 30 | 1 | FCLP | 901 |  | 10391.7 | 10391.7 | 10391.7 | 0 | 1.5 | Uncoated | Uncoated | 0 | SHAPEFILE | N
PL-00022290 | L-AB-2 | Y | 8 | SK PS 00177858 | 2023-11-27 | W3024 | 05-08-006-11W2 | 07-07-006-11W2 | Blind End | Blind End | Flowline |  | CARDINAL ENERGY LTD. | Abandoned |  |  |  | 0.835 | 0.835 | [14 empty] | SYSGEN | N
PL-00022290 | L-AB-2 | Y | 19 | SK PS 00177869 | 2023-11-27 | W3128 | 03-16-006-11W2 | 13-09-006-11W2 | Blind End | Blind End | Flowline |  | CARDINAL ENERGY LTD. | Abandoned |  |  |  | 0.582 | 9.81 | [14 empty] | SYSGEN | N
PL-00022290 | L-AB-2 | Y | 29 | SK PS 00177879 | 2023-11-27 | W3027 | 11-03-006-11W2 | 07-10-006-11W2 | Blind End | Blind End | Flowline |  | CARDINAL ENERGY LTD. | Abandoned |  |  |  | 1.236 | 1.667 | [14 empty] | SYSGEN | N
PL-00022290 | L-AB-2 | Y | 36 | SK PS 00177886 | 2023-11-27 | W3046 | 07-22-006-11W2 | 07-27-006-11W2 | Blind End | Blind End | Flowline |  | CARDINAL ENERGY LTD. | Abandoned |  |  |  | 1.631 | 1.631 | [14 empty] | SYSGEN | N
PL-00022290 | L-AB-2 | Y | 22 | SK PS 00177872 | 2023-11-27 | W3015 | 11-03-006-11W2 | 07-03-006-11W2 | Blind End | Blind End | Flowline |  | CARDINAL ENERGY LTD. | Abandoned |  |  |  | 0.589 | 0.398 | [14 empty] | SYSGEN | N
PL-00022290 | L-AB-2 | Y | 40 | SK PS 00177890 | 2023-11-27 | W3229 | 07-22-006-11W2 | 13-22-006-11W2 | Blind End | Blind End | Flowline |  | CARDINAL ENERGY LTD. | Abandoned |  |  |  | 1.154 | 1.154 | [14 empty] | SYSGEN | N
PL-00022290 | L-AB-2 | Y | 35 | SK PS 00177885 | 2023-11-27 | W3037 | 07-22-006-11W2 | 07-15-006-11W2 | Blind End | Blind End | Flowline |  | CARDINAL ENERGY LTD. | Abandoned |  |  |  | 1.589 | 1.589 | [14 empty] | SYSGEN | N
PL-00022290 | L-AB-2 | Y | 3 | SK PS 00177853 | 2023-11-27 | W3013 | 05-08-006-11W2 | 07-01-006-12W2 | Blind End | Blind End | Flowline |  | CARDINAL ENERGY LTD. | Abandoned |  |  |  | 2.939 | 2.939 | [14 empty] | SYSGEN | N
PL-00022290 | L-AB-2 | Y | 26 | SK PS 00177876 | 2023-11-27 | W3016 | 11-03-006-11W2 | 07-04-006-11W2 | Blind End | Blind End | Flowline |  | CARDINAL ENERGY LTD. | Abandoned |  |  |  | 1.304 | 1.229 | [14 empty] | SYSGEN | N
PL-00022290 | L-AB-2 | Y | 1 | SK PS 00177851 | 2023-11-27 | W3102 | 07-01-006-12W2 | 09-35-005-12W2 | Blind End | Blind End | Flowline |  | CARDINAL ENERGY LTD. | Abandoned |  |  |  | 1.737 | 1.737 | [14 empty] | SYSGEN | N
PL-00022290 | L-AB-2 | Y | 23 | SK PS 00177873 | 2023-11-27 | W3017 | 11-03-006-11W2 | 07-04-006-11W2 | Blind End | Blind End | Flowline |  | CARDINAL ENERGY LTD. | Abandoned |  |  |  | 1.304 | 1.229 | [14 empty] | SYSGEN | N
PL-00022290 | L-AB-2 | Y | 38 | SK PS 00177888 | 2023-11-27 | W3204 | 07-22-006-11W2 | 13-14-006-11W2 | Blind End | Blind End | Flowline |  | CARDINAL ENERGY LTD. | Abandoned |  |  |  | 1.134 | 1.134 | [14 empty] | SYSGEN | N
PL-00022292 |  | N | 1 | SK PS 00177897 | 2023-11-27 |  | 11-11-008-04W2 | 07-12-008-04W2 | Multi Well Battery | Pipeline Segment Connection Above Ground | Flowline |  | TRILAND ENERGY INC. | Operating | Natural Gas |  | Polyethylene | 1.923 | 1.923 | 114.3 | 12.7 | 1 | 4710 |  |  | 681.38 | 681.38 | 680 | 1.8 | 2.2 | Uncoated | Uncoated | 2.65 | SHAPEFILE | N
PL-00022290 | L-AB-2 | Y | 25 | SK PS 00177875 | 2023-11-27 | W3070 | 11-03-006-11W2 | 13-03-006-11W2 | Blind End | Blind End | Flowline |  | CARDINAL ENERGY LTD. | Abandoned |  |  |  | 0.548 | 0.912 | [14 empty] | SYSGEN | N
PL-00022290 | L-AB-2 | Y | 37 | SK PS 00177887 | 2023-11-27 | W3097 | 07-22-006-11W2 | 07-23-006-11W2 | Blind End | Blind End | Flowline |  | CARDINAL ENERGY LTD. | Abandoned |  |  |  | 1.607 | 1.607 | [14 empty] | SYSGEN | N
PL-00022294 | XEC11210 | N | 1 | SK PS 00177899 | 2023-11-27 | XEC11210 | 01-06-004-26W3 | 09-31-003-26W3 | Well | Well | Flowline | NAH Battle Creek PL 01-06 to 09-31 | NORTH AMERICAN HELIUM INC. | Operating | Natural Gas |  | Composite | 1.058 | 1.058 | 130 | 15.5 | 1 | FPHT | 601 |  | 10340 | 10340 | 9930 | 0 | 1.5 | Uncoated | Uncoated | 0 | SHAPEFILE | N
PL-00022290 | L-AB-2 | Y | 7 | SK PS 00177857 | 2023-11-27 | W3009 | 05-08-006-11W2 | 03-17-006-11W2 | Blind End | Blind End | Flowline |  | CARDINAL ENERGY LTD. | Abandoned |  |  |  | 1.313 | 1.313 | [14 empty] | SYSGEN | N
PL-00022290 | L-AB-2 | Y | 16 | SK PS 00177866 | 2023-11-27 | W3343 | 03-16-006-11W2 | 07-16-006-11W2 | Blind End | Blind End | Flowline |  | CARDINAL ENERGY LTD. | Abandoned |  |  |  | 0.56 | 0.56 | [14 empty] | SYSGEN | N
PL-00022293 | XEC11215 | N | 1 | SK PS 00177898 | 2023-11-27 |  | 06-36-003-27W3 | 05-36-003-27W3 | Well | Gas Plant | Flowline | NAH Battle Creek PL 06-36 to 05-36 | NORTH AMERICAN HELIUM INC. | Operating | Natural Gas |  | Composite | 0.685 | 0.685 | 165.3 | 20.4 | 1 | FPHT | 601 |  | 10340 | 10340 | 9930 | 0 | 1.5 | Uncoated | Uncoated | 0 | SHAPEFILE | N
PL-00022289 |  | N | 1 | SK PS 00177850 | 2023-11-27 |  | 14-01-050-20W3 | 14-01-050-20W3 | Single Well Battery | Single Well Battery | Flowline | CHO14-01-050-20W3 CO2 Flowline | CENOVUS ENERGY INC. | Cancelled - Not Constructed | Miscellaneous Gases | Carbon Dioxide - Gas | Composite | 0.135 | 0.135 | 97 | 10 | 1 | FPLP | 301 |  | 5170 | 5170 | 5170 | 0 | 1.5 | High Density Polyethylene (HDPE) | Extruded Poly | 0 | SHAPEFILE | N
PL-00022290 | L-AB-2 | Y | 2 | SK PS 00177852 | 2023-11-27 | W3014 | 05-08-006-11W2 | 07-01-006-12W2 | Blind End | Blind End | Flowline |  | CARDINAL ENERGY LTD. | Abandoned |  |  |  | 2.939 | 2.939 | [14 empty] | SYSGEN | N
PL-00022290 | L-AB-2 | Y | 21 | SK PS 00177871 | 2023-11-27 | W3114 | 11-03-006-11W2 | 13-34-005-11W2 | Blind End | Blind End | Flowline |  | CARDINAL ENERGY LTD. | Abandoned |  |  |  | 1.323 | 0.907 | [14 empty] | SYSGEN | N
PL-00022290 | L-AB-2 | Y | 13 | SK PS 00177863 | 2023-11-27 | W3003 | 03-16-006-11W2 | 07-09-006-11W2 | Blind End | Blind End | Flowline |  | CARDINAL ENERGY LTD. | Abandoned |  |  |  | 1.303 | 1.303 | [14 empty] | SYSGEN | N
PL-00022290 | L-AB-2 | Y | 9 | SK PS 00177859 | 2023-11-27 | W3081 | 05-08-006-11W2 | 13-06-006-11W2 | Blind End | Blind End | Flowline |  | CARDINAL ENERGY LTD. | Abandoned |  |  |  | 1.784 | 1.784 | [14 empty] | SYSGEN | N
PL-00022290 | L-AB-2 | Y | 42 | SK PS 00177892 | 2023-11-27 | W3096 | 07-22-006-11W2 | 07-23-006-11W2 | Blind End | Blind End | Flowline |  | CARDINAL ENERGY LTD. | Abandoned |  |  |  | 1.607 | 1.607 | [14 empty] | SYSGEN | N
PL-00022290 | L-AB-2 | Y | 10 | SK PS 00177860 | 2023-11-27 | W3341 | 05-08-006-11W2 | 13-05-006-11W2 | Blind End | Blind End | Flowline |  | CARDINAL ENERGY LTD. | Abandoned |  |  |  | 0.731 | 0.731 | [14 empty] | SYSGEN | N
PL-00022290 | L-AB-2 | Y | 14 | SK PS 00177864 | 2023-11-27 | W3007 | 03-16-006-11W2 | 13-10-006-11W2 | Blind End | Blind End | Flowline |  | CARDINAL ENERGY LTD. | Abandoned |  |  |  | 1.305 | 1.305 | [14 empty] | SYSGEN | N
PL-00022290 | L-AB-2 | Y | 34 | SK PS 00177884 | 2023-11-27 | W3227 | 07-22-006-11W2 | 13-21-006-11W2 | Blind End | Blind End | Flowline |  | CARDINAL ENERGY LTD. | Abandoned |  |  |  | 2.579 | 2.579 | [14 empty] | SYSGEN | N
PL-00022290 | L-AB-2 | Y | 24 | SK PS 00177874 | 2023-11-27 | W3068 | 11-03-006-11W2 | 13-02-006-11W2 | Blind End | Blind End | Flowline |  | CARDINAL ENERGY LTD. | Abandoned |  |  |  | 1.273 | 1.466 | [14 empty] | SYSGEN | N
PL-00022290 | L-AB-2 | Y | 32 | SK PS 00177882 | 2023-11-27 | W3166 | 13-02-006-11W2 | 11-03-006-11W2 | Blind End | Blind End | Flowline |  | CARDINAL ENERGY LTD. | Abandoned |  |  |  | 1.245 | 1.433 | [14 empty] | SYSGEN | N
PL-00022290 | L-AB-2 | Y | 41 | SK PS 00177891 | 2023-11-27 | W3242 | 07-22-006-11W2 | 13-23-006-11W2 | Blind End | Blind End | Flowline |  | CARDINAL ENERGY LTD. | Abandoned |  |  |  | 1.117 | 1.117 | [14 empty] | SYSGEN | N
PL-00022290 | L-AB-2 | Y | 17 | SK PS 00177867 | 2023-11-27 | W3004 | 03-16-006-11W2 | 07-16-006-11W2 | Blind End | Blind End | Flowline |  | CARDINAL ENERGY LTD. | Abandoned |  |  |  | 0.56 | 0.56 | [14 empty] | SYSGEN | N
PL-00022290 | L-AB-2 | Y | 20 | SK PS 00177870 | 2023-11-27 | W3214 | 13-11-006-11W2 | 03-16-006-11W2 | Blind End | Blind End | Flowline |  | CARDINAL ENERGY LTD. | Abandoned |  |  |  | 2.885 | 2.885 | [14 empty] | SYSGEN | N
PL-00022290 | L-AB-2 | Y | 5 | SK PS 00177855 | 2023-11-27 | W3010 | 05-08-006-11W2 | 03-17-006-11W2 | Blind End | Blind End | Flowline |  | CARDINAL ENERGY LTD. | Abandoned |  |  |  | 1.313 | 1.313 | [14 empty] | SYSGEN | N
PL-00022290 | L-AB-2 | Y | 18 | SK PS 00177868 | 2023-11-27 | W3002 | 03-16-006-11W2 | 07-09-006-11W2 | Blind End | Blind End | Flowline |  | CARDINAL ENERGY LTD. | Abandoned |  |  |  | 1.303 | 1.303 | [14 empty] | SYSGEN | N
PL-00022290 | L-AB-2 | Y | 43 | SK PS 00177893 | 2023-11-27 | W3241 | 07-22-006-11W2 | 13-23-006-11W2 | Blind End | Blind End | Flowline |  | CARDINAL ENERGY LTD. | Abandoned |  |  |  | 1.089 | 1.089 | [14 empty] | SYSGEN | N
PL-00006860 | Sask Non-Op #1 | Y | 19 | SK PS 00177896 | 2023-11-27 | 193655-001 | 16-35-052-22W3 | 05-35-052-22W3 | Blind End | Blind End | Flowline |  | CANADIAN NATURAL RESOURCES LIMITED | Abandoned | Natural Gas |  |  | 1.706 | 1.706 | [8 empty] | 0 |  |  |  |  | 0 | SHAPEFILE | N
PL-00022290 | L-AB-2 | Y | 44 | SK PS 00177894 | 2023-11-27 | W3244 | 10-12-006-11W2 | 07-22-006-11W2 | Blind End | Blind End | Flowline |  | CARDINAL ENERGY LTD. | Abandoned |  |  |  | 4.389 | 4.389 | [14 empty] | SYSGEN | N
PL-00022290 | L-AB-2 | Y | 31 | SK PS 00177881 | 2023-11-27 | W3250 | 10-12-006-11W2 | 11-03-006-11W2 | Blind End | Blind End | Flowline |  | CARDINAL ENERGY LTD. | Abandoned |  |  |  | 3.945 | 4.131 | [14 empty] | SYSGEN | N
PL-00022290 | L-AB-2 | Y | 12 | SK PS 00177862 | 2023-11-27 | W3001 | 03-16-006-11W2 | 05-08-006-11W2 | Blind End | Blind End | Flowline |  | CARDINAL ENERGY LTD. | Abandoned |  |  |  | 2.375 | 2.375 | [14 empty] | SYSGEN | N
PL-00022290 | L-AB-2 | Y | 11 | SK PS 00177861 | 2023-11-27 | W3074 | 05-08-006-11W2 | 13-05-006-11W2 | Blind End | Blind End | Flowline |  | CARDINAL ENERGY LTD. | Abandoned |  |  |  | 0.731 | 0.731 | [14 empty] | SYSGEN | N
PL-00022290 | L-AB-2 | Y | 15 | SK PS 00177865 | 2023-11-27 | W3008 | 03-16-006-11W2 | 13-16-006-11W2 | Blind End | Blind End | Flowline |  | CARDINAL ENERGY LTD. | Abandoned |  |  |  | 1.269 | 1.269 | [14 empty] | SYSGEN | N
PL-00022290 | L-AB-2 | Y | 39 | SK PS 00177889 | 2023-11-27 | W3221 | 07-22-006-11W2 | 13-15-006-11W2 | Blind End | Blind End | Flowline |  | CARDINAL ENERGY LTD. | Abandoned |  |  |  | 1.146 | 1.146 | [14 empty] | SYSGEN | N
PL-00022288 |  | N | 1 | SK PS 00177849 | 2023-11-27 |  | 15-11-004-02W2 | 02-14-004-02W2 | Well | Injection/Disposal Facility | Flowline |  | WEST LAKE ENERGY CORP. | Operating | Salt water | Produced Water | Fibreglass | 0.367 | 0.367 | 116.1 | 8.4 | 1 | STAR | 2000 |  | 13800 | 13800 | 10226.3 | 138 | 1.5 | Uncoated | Uncoated | 10 | SHAPEFILE | N
PL-00022290 | L-AB-2 | Y | 27 | SK PS 00177877 | 2023-11-27 | W3028 | 11-03-006-11W2 | 07-10-006-11W2 | Blind End | Blind End | Flowline |  | CARDINAL ENERGY LTD. | Abandoned |  |  |  | 1.236 | 1.667 | [14 empty] | SYSGEN | N
PL-00022290 | L-AB-2 | Y | 30 | SK PS 00177880 | 2023-11-27 | W3138 | 11-03-006-11W2 | 07-10-006-11W2 | Blind End | Blind End | Flowline |  | CARDINAL ENERGY LTD. | Abandoned |  |  |  | 1.236 | 1.667 | [14 empty] | SYSGEN | N
PL-00022290 | L-AB-2 | Y | 33 | SK PS 00177883 | 2023-11-27 | W3039 | 07-22-006-11W2 | 07-21-006-11W2 | Blind End | Blind End | Flowline |  | CARDINAL ENERGY LTD. | Abandoned |  |  |  | 1.648 | 1.648 | [14 empty] | SYSGEN | N
PL-00022290 | L-AB-2 | Y | 28 | SK PS 00177878 | 2023-11-27 | W3069 | 11-03-006-11W2 | 13-03-006-11W2 | Blind End | Blind End | Flowline |  | CARDINAL ENERGY LTD. | Abandoned |  |  |  | 0.548 | 0.912 | [14 empty] | SYSGEN | N
PL-00022290 | L-AB-2 | Y | 6 | SK PS 00177856 | 2023-11-27 | W3023 | 05-08-006-11W2 | 07-07-006-11W2 | Blind End | Blind End | Flowline |  | CARDINAL ENERGY LTD. | Abandoned |  |  |  | 0.835 | 0.835 | [14 empty] | SYSGEN | N
PL-00022290 | L-AB-2 | Y | 4 | SK PS 00177854 | 2023-11-27 | W3026 | 05-08-006-11W2 | 07-08-006-11W2 | Blind End | Blind End | Flowline |  | CARDINAL ENERGY LTD. | Abandoned |  |  |  | 0.795 | 11.031 | [14 empty] | SYSGEN | N
PL-00022284 | AVON HILL 13-12 OE | Y | 72 | SK PS 00177776 | 2023-11-24 | 107099-001 | 07-08-030-22W3 | 02-08-030-22W3 | Pipeline Segment Connection Below Ground | Pipeline Segment Connection Below Ground | Flowline |  | TEINE ENERGY LTD. | Operating | Oil Well Effluent |  | Steel | 0.38 | 0.38 | 114.3 | 3.2 |  | Z245.1 |  | I |  |  | 4960 |  |  | Uncoated |  |  | SHAPEFILE | N
PL-00022284 | AVON HILL 13-12 OE | Y | 28 | SK PS 00177732 | 2023-11-24 | 107103-001 | 02-07-030-21W3 | 03-07-030-21W3 | Pipeline Segment Connection Above Ground | Pipeline Segment Connection Below Ground | Flowline |  | TEINE ENERGY LTD. | Operating | Oil Well Effluent |  | Steel | 0.196 | 0.196 | 114.3 | 3.2 |  | Z245.1 |  | I |  |  | 4960 |  |  | Uncoated |  |  | SHAPEFILE | N
PL-00022284 | AVON HILL 13-12 OE | Y | 89 | SK PS 00177793 | 2023-11-24 | 136110-001 | 16-11-030-22W3 | 13-12-030-22W3 | Pipeline Segment Connection Below Ground | Multi Well Battery | Flowline |  | TEINE ENERGY LTD. | Operating | Oil Well Effluent |  | Steel | 0.438 | 0.438 | 168.3 | 4 |  | Z245.1 |  | I |  |  | 4960 |  |  | Uncoated |  |  | SHAPEFILE | N
PL-00022284 | AVON HILL 13-12 OE | Y | 29 | SK PS 00177733 | 2023-11-24 | 107104-001 | 02-07-030-21W3 | 03-07-030-21W3 | Pipeline Segment Connection Above Ground | Pipeline Segment Connection Below Ground | Flowline |  | TEINE ENERGY LTD. | Operating | Oil Well Effluent |  | Steel | 0.196 | 0.196 | 88.9 | 3.2 |  | Z245.1 |  | I |  |  | 4960 |  |  | Uncoated |  |  | SHAPEFILE | N
PL-00022284 | AVON HILL 13-12 OE | Y | 93 | SK PS 00177797 | 2023-11-24 | 145938-001 | 07-12-030-22W3 | 10-12-030-22W3 | Pipeline Segment Connection Above Ground | Pipeline Segment Connection Below Ground | Flowline |  | TEINE ENERGY LTD. | Operating | Oil Well Effluent |  | Composite | 0.33 | 0.33 | 97 | 10 |  | FPLP |  |  |  |  | 4960 |  |  | Uncoated |  |  | SHAPEFILE | N
PL-00022284 | AVON HILL 13-12 OE | Y | 74 | SK PS 00177778 | 2023-11-24 | 107096-001 | 11-08-030-22W3 | 07-08-030-22W3 | Pipeline Segment Connection Above Ground | Oil Satellite | Flowline |  | TEINE ENERGY LTD. | Operating | Oil Well Effluent |  | Steel | 0.5 | 0.5 | 88.9 | 3.2 |  | Z245.1 |  | I |  |  | 4960 |  |  | Uncoated |  |  | SHAPEFILE | N
PL-00022286 | PLATO 11-2 GAS NG | Y | 25 | SK PS 00177837 | 2023-11-24 | 100933-014 | 03-13-026-18W3 | 06-18-026-17W3 | Pipeline Segment Connection Below Ground | Pipeline Segment Connection Below Ground | Flowline |  | TEINE ENERGY LTD. | Operating | Natural Gas |  | Steel | 1.67 | 1.67 | 60.3 | 3.2 | [6 empty] | 4960 |  |  | Uncoated |  |  | SHAPEFILE | N
PL-00022286 | PLATO 11-2 GAS NG | Y | 18 | SK PS 00177830 | 2023-11-24 | 100933-024 | 15-21-026-17W3 | 15-21-026-17W3 | Well | Pipeline Segment Connection Below Ground | Flowline |  | TEINE ENERGY LTD. | Operating | Natural Gas |  | Steel | 0.051 | 0.051 | 88.9 | 3.2 |  | Z245.1 |  | II |  |  | 4960 |  |  | Uncoated |  |  | SHAPEFILE | N
PL-00022286 | PLATO 11-2 GAS NG | Y | 34 | SK PS 00177846 | 2023-11-24 | 100933-033 | 12-10-027-17W3 | 04-09-027-17W3 | Well | Pipeline Segment Connection Above Ground | Flowline |  | TEINE ENERGY LTD. | Operating | Natural Gas |  | Steel | 1.659 | 1.659 | 88.9 | 3.2 |  | Z245.1 |  | II |  |  | 4960 |  |  | Uncoated |  |  | SHAPEFILE | N
PL-00022284 | AVON HILL 13-12 OE | Y | 73 | SK PS 00177777 | 2023-11-24 | 107095-001 | 11-08-030-22W3 | 07-08-030-22W3 | Pipeline Segment Connection Above Ground | Pipeline Segment Connection Below Ground | Flowline |  | TEINE ENERGY LTD. | Operating | Oil Well Effluent |  | Steel | 0.506 | 0.506 | 114.3 | 3.2 |  | Z245.1 |  | I |  |  | 4960 |  |  | Uncoated |  |  | SHAPEFILE | N
PL-00022284 | AVON HILL 13-12 OE | Y | 30 | SK PS 00177734 | 2023-11-24 | 107105-001 | 03-07-030-21W3 | 06-07-030-21W3 | Pipeline Segment Connection Above Ground | Oil Satellite | Flowline |  | TEINE ENERGY LTD. | Operating | Oil Well Effluent |  | Steel | 0.508 | 0.508 | 114.3 | 3.2 |  | Z245.1 |  | I |  |  | 4960 |  |  | Uncoated |  |  | SHAPEFILE | N
PL-00022284 | AVON HILL 13-12 OE | Y | 101 | SK PS 00177805 | 2023-11-24 | 107091-001 | 05-16-030-22W3 | 14-08-030-22W3 | Oil Satellite | Pipeline Segment Connection Below Ground | Flowline |  | TEINE ENERGY LTD. | Operating | Oil Well Effluent |  | Steel | 1.801 | 1.801 | 88.9 | 3.2 |  | Z245.1 |  | I |  |  | 4960 |  |  | Uncoated |  |  | SHAPEFILE | N
PL-00022284 | AVON HILL 13-12 OE | Y | 87 | SK PS 00177791 | 2023-11-24 | 136547-001 | 14-11-030-22W3 | 15-11-030-22W3 | Pipeline Segment Connection Above Ground | Pipeline Segment Connection Below Ground | Flowline |  | TEINE ENERGY LTD. | Operating | Oil Well Effluent |  | Steel | 0.565 | 0.565 | 88.9 | 3.2 | [6 empty] | 4960 |  |  | Uncoated |  |  | SHAPEFILE | N
PL-00022284 | AVON HILL 13-12 OE | Y | 92 | SK PS 00177796 | 2023-11-24 | 145921-001 | 06-12-030-22W3 | 07-12-030-22W3 | Pipeline Segment Connection Above Ground | Pipeline Segment Connection Below Ground | Flowline |  | TEINE ENERGY LTD. | Operating | Oil Well Effluent |  | Composite | 0.38 | 0.38 | 97 | 10 |  | FPLP |  |  |  |  | 4960 |  |  | Uncoated |  |  | SHAPEFILE | N
PL-00022284 | AVON HILL 13-12 OE | Y | 21 | SK PS 00177725 | 2023-11-24 | 140372-001 | 15-04-030-21W3 | 13-04-030-21W3 | Pipeline Segment Connection Above Ground | Pipeline Segment Connection Above Ground | Flowline |  | TEINE ENERGY LTD. | Operating | Oil Well Effluent |  | Steel | 0.809 | 0.809 | 88.9 | 3.2 |  | Z245.1 |  | I |  |  | 4960 |  |  | Uncoated |  |  | SHAPEFILE | N
PL-00022284 | AVON HILL 13-12 OE | Y | 83 | SK PS 00177787 | 2023-11-24 | 141255-001 | 07-11-030-22W3 | 02-11-030-22W3 | Pipeline Segment Connection Above Ground | Oil Satellite | Flowline |  | TEINE ENERGY LTD. | Operating | Oil Well Effluent |  | Steel | 0.34 | 0.34 | 88.9 | 3.2 |  | Z245.1 |  | I |  |  | 4960 |  |  | Uncoated |  |  | SHAPEFILE | N
PL-00022286 | PLATO 11-2 GAS NG | Y | 3 | SK PS 00177815 | 2023-11-24 | 100933-005 | 16-07-026-16W3 | 06-07-026-16W3 | Well | Pipeline Segment Connection Above Ground | Flowline |  | TEINE ENERGY LTD. | Operating | Natural Gas |  | Steel | 1.015 | 1.015 | 88.9 | 3.2 |  | Z245.1 |  | II |  |  | 4960 |  |  | Uncoated |  |  | SHAPEFILE | N
PL-00022284 | AVON HILL 13-12 OE | Y | 59 | SK PS 00177763 | 2023-11-24 | 136559-001 | 14-03-030-22W3 | 15-03-030-22W3 | Pipeline Segment Connection Above Ground | Pipeline Segment Connection Below Ground | Flowline |  | TEINE ENERGY LTD. | Operating | Oil Well Effluent |  | Steel | 0.2 | 0.2 | 88.9 | 3.2 |  | Z245.1 |  | I |  |  | 4960 |  |  | Uncoated |  |  | SHAPEFILE | N
PL-00022284 | AVON HILL 13-12 OE | Y | 26 | SK PS 00177730 | 2023-11-24 | 107102-001 | 16-05-030-21W3 | 15-05-030-21W3 | Pipeline Segment Connection Above Ground | Oil Satellite | Flowline |  | TEINE ENERGY LTD. | Operating | Oil Well Effluent |  | Steel | 0.478 | 0.478 | 88.9 | 3.2 |  | Z245.1 |  | I |  |  | 4960 |  |  | Uncoated |  |  | SHAPEFILE | N
PL-00022284 | AVON HILL 13-12 OE | Y | 40 | SK PS 00177744 | 2023-11-24 | 107111-001 | 10-01-030-22W3 | 15-01-030-22W3 | Oil Satellite | Pipeline Segment Connection Below Ground | Flowline |  | TEINE ENERGY LTD. | Operating | Oil Well Effluent |  | Steel | 0.344 | 0.344 | 114.3 | 3.2 |  | Z245.1 |  | I |  |  | 4960 |  |  | Uncoated |  |  | SHAPEFILE | N
PL-00022286 | PLATO 11-2 GAS NG | Y | 19 | SK PS 00177831 | 2023-11-24 | 100933-012 | 04-22-026-17W3 | 13-15-026-17W3 | Pipeline Segment Connection Below Ground | Pipeline Segment Connection Below Ground | Flowline |  | TEINE ENERGY LTD. | Operating | Natural Gas |  | Steel | 0.585 | 0.585 | 88.9 | 3.2 |  | Z245.1 |  | II |  |  | 4960 |  |  | Uncoated |  |  | SHAPEFILE | N
PL-00022284 | AVON HILL 13-12 OE | Y | 13 | SK PS 00177717 | 2023-11-24 | 144141-008 | 12-35-029-22W3 | 10-35-029-22W3 | Pipeline Segment Connection Above Ground | Pipeline Segment Connection Below Ground | Flowline |  | TEINE ENERGY LTD. | Operating | Oil Well Effluent |  | Composite | 0.764 | 0.764 | 124 | 12.6 |  | FPLP |  |  |  |  | 4960 |  |  | Uncoated |  |  | SHAPEFILE | N
PL-00022284 | AVON HILL 13-12 OE | Y | 103 | SK PS 00177807 | 2023-11-24 | 107220-001 | 05-16-030-22W3 | 05-16-030-22W3 | Pipeline Segment Connection Above Ground | Oil Satellite | Flowline |  | TEINE ENERGY LTD. | Operating | Oil Well Effluent |  | Steel | 0.223 | 0.223 | 88.9 | 3.2 |  | Z245.1 |  | I |  |  | 4960 |  |  | Uncoated |  |  | SHAPEFILE | N
PL-00022284 | AVON HILL 13-12 OE | Y | 58 | SK PS 00177762 | 2023-11-24 | 136558-001 | 14-03-030-22W3 | 15-03-030-22W3 | Pipeline Segment Connection Above Ground | Pipeline Segment Connection Below Ground | Flowline |  | TEINE ENERGY LTD. | Operating | Oil Well Effluent |  | Steel | 0.198 | 0.198 | 88.9 | 3.2 |  | Z245.1 |  | I |  |  | 4960 |  |  | Uncoated |  |  | SHAPEFILE | N
PL-00022284 | AVON HILL 13-12 OE | Y | 18 | SK PS 00177722 | 2023-11-24 | 148497-001 | 11-03-030-21W3 | 06-03-030-21W3 | Pipeline Segment Connection Above Ground | Oil Satellite | Flowline |  | TEINE ENERGY LTD. | Operating | Oil Well Effluent |  | Composite | 0.345 | 0.345 | 97 | 10 |  | FPLP |  |  |  |  | 4960 |  |  | Uncoated |  |  | SHAPEFILE | N
PL-00022284 | AVON HILL 13-12 OE | Y | 55 | SK PS 00177759 | 2023-11-24 | 136556-001 | 11-03-030-22W3 | 10-03-030-22W3 | Pipeline Segment Connection Above Ground | Oil Satellite | Flowline |  | TEINE ENERGY LTD. | Operating | Oil Well Effluent |  | Steel | 0.217 | 0.217 | 88.9 | 3.2 |  | Z245.1 |  | I |  |  | 4960 |  |  | Uncoated |  |  | SHAPEFILE | N
PL-00022284 | AVON HILL 13-12 OE | Y | 15 | SK PS 00177719 | 2023-11-24 | 144111-001 | 05-03-030-21W3 | 05-03-030-21W3 | Pipeline Segment Connection Above Ground | Pipeline Segment Connection Below Ground | Flowline |  | TEINE ENERGY LTD. | Operating | Oil Well Effluent |  | Composite | 0.246 | 0.246 | 97 | 10 |  | FPLP |  |  |  |  | 4960 |  |  | Uncoated |  |  | SHAPEFILE | N
PL-00022286 | PLATO 11-2 GAS NG | Y | 28 | SK PS 00177840 | 2023-11-24 | 100933-020 | 10-22-026-18W3 | 06-15-026-17W3 | Pipeline Segment Connection Above Ground | Pipeline Segment Connection Above Ground | Flowline |  | TEINE ENERGY LTD. | Operating | Natural Gas |  | Steel | 13.854 | 13.854 | 168.3 | 4 |  | Z245.1 |  | II |  |  | 4960 |  |  | Uncoated |  |  | SHAPEFILE | N
PL-00022284 | AVON HILL 13-12 OE | Y | 97 | SK PS 00177801 | 2023-11-24 | 107041-001 | 14-12-030-22W3 | 13-12-030-22W3 | Pipeline Segment Connection Above Ground | Multi Well Battery | Flowline |  | TEINE ENERGY LTD. | Operating | Oil Well Effluent |  | Steel | 0.397 | 0.397 | 88.9 | 3.2 |  | Z245.1 |  | I |  |  | 4960 |  |  | Uncoated |  |  | SHAPEFILE | N
PL-00022284 | AVON HILL 13-12 OE | Y | 37 | SK PS 00177741 | 2023-11-24 | 107205-001 | 03-01-030-22W3 | 02-01-030-22W3 | Pipeline Segment Connection Above Ground | Pipeline Segment Connection Below Ground | Flowline |  | TEINE ENERGY LTD. | Operating | Oil Well Effluent |  | Steel | 0.3 | 0.3 | 114.3 | 3.2 |  | Z245.1 |  | I |  |  | 4960 |  |  | Uncoated |  |  | SHAPEFILE | N
PL-00022284 | AVON HILL 13-12 OE | Y | 81 | SK PS 00177785 | 2023-11-24 | 141253-001 | 06-11-030-22W3 | 07-11-030-22W3 | Well | Pipeline Segment Connection Below Ground | Flowline |  | TEINE ENERGY LTD. | Operating | Oil Well Effluent |  | Steel | 0.198 | 0.198 | 88.9 | 3.2 |  | Z245.1 |  | I |  |  | 4960 |  |  | Uncoated |  |  | SHAPEFILE | N
PL-00022284 | AVON HILL 13-12 OE | Y | 53 | SK PS 00177757 | 2023-11-24 | 136555-001 | 07-03-030-22W3 | 10-03-030-22W3 | Pipeline Segment Connection Above Ground | Oil Satellite | Flowline |  | TEINE ENERGY LTD. | Operating | Oil Well Effluent |  | Steel | 0.41 | 0.41 | 88.9 | 3.2 |  | Z245.1 |  | I |  |  | 4960 |  |  | Uncoated |  |  | SHAPEFILE | N
PL-00022284 | AVON HILL 13-12 OE | Y | 68 | SK PS 00177772 | 2023-11-24 | 107086-001 | 03-08-030-22W3 | 02-08-030-22W3 | Pipeline Segment Connection Above Ground | Pipeline Segment Connection Below Ground | Flowline |  | TEINE ENERGY LTD. | Operating | Oil Well Effluent |  | Steel | 0.114 | 0.114 | 88.9 | 3.2 |  | Z245.1 |  | I |  |  | 4960 |  |  | Uncoated |  |  | SHAPEFILE | N
PL-00022284 | AVON HILL 13-12 OE | Y | 35 | SK PS 00177739 | 2023-11-24 | 145931-001 | 16-07-030-21W3 | 09-07-030-21W3 | Pipeline Segment Connection Above Ground | Pipeline Segment Connection Above Ground | Flowline |  | TEINE ENERGY LTD. | Operating | Oil Well Effluent |  | Composite | 0.352 | 0.352 | 97 | 10 |  | FPLP |  |  |  |  | 4960 |  |  | Uncoated |  |  | SHAPEFILE | N
PL-00022283 | 175 | Y | 1 | SK PS 00177702 | 2023-11-24 | 3-P-0175-A2A1-3”* | 09-33-016-26W2 | 08-33-016-26W2 | Tank Terminal | Refinery/Upgrader | Pipeline | LSRD to Truck Spot 14 | MOOSE JAW REFINERY PARTNERSHIP | Operating | LVP Products | Condensate | Steel | 0.118 | 0.118 | 114.3 | 6 | 2 | A333 | 6 | III | 1900 | 1900 | 1900 | 0 | 0.1 | Uncoated | Uncoated | 0 | SHAPEFILE | N
PL-00022284 | AVON HILL 13-12 OE | Y | 80 | SK PS 00177784 | 2023-11-24 | 107068-001 | 03-11-030-22W3 | 02-11-030-22W3 | Pipeline Segment Connection Below Ground | Oil Satellite | Flowline |  | TEINE ENERGY LTD. | Operating | Oil Well Effluent |  | Steel | 0.179 | 0.179 | 168.3 | 4 |  | Z245.1 |  | I |  |  | 4960 |  |  | Uncoated |  |  | SHAPEFILE | N
PL-00022286 | PLATO 11-2 GAS NG | Y | 2 | SK PS 00177814 | 2023-11-24 | 100933-032 | 06-07-026-16W3 | 06-18-026-16W3 | Pipeline Segment Connection Above Ground | Pipeline Segment Connection Below Ground | Flowline |  | TEINE ENERGY LTD. | Operating | Natural Gas |  | Steel | 1.4 | 1.4 | 88.9 | 3.2 | [6 empty] | 4960 |  |  | Uncoated |  |  | SHAPEFILE | N
PL-00022284 | AVON HILL 13-12 OE | Y | 31 | SK PS 00177735 | 2023-11-24 | 107106-001 | 03-07-030-21W3 | 06-07-030-21W3 | Pipeline Segment Connection Above Ground | Oil Satellite | Flowline |  | TEINE ENERGY LTD. | Operating | Oil Well Effluent |  | Steel | 0.494 | 0.494 | 88.9 | 3.2 |  | Z245.1 |  | I |  |  | 4960 |  |  | Uncoated |  |  | SHAPEFILE | N
PL-00022286 | PLATO 11-2 GAS NG | Y | 14 | SK PS 00177826 | 2023-11-24 | 100933-037 | 13-16-026-17W3 | 07-21-026-17W3 | Well | Pipeline Segment Connection Above Ground | Flowline |  | TEINE ENERGY LTD. | Operating | Natural Gas |  | Steel | 1.23 | 1.23 | 88.9 | 3.2 |  | Z245.1 |  | II |  |  | 4960 |  |  | Uncoated |  |  | SHAPEFILE | N
PL-00022284 | AVON HILL 13-12 OE | Y | 63 | SK PS 00177767 | 2023-11-24 | 140399-001 | 02-05-030-22W3 | 11-03-030-22W3 | Oil Satellite | Pipeline Segment Connection Below Ground | Flowline |  | TEINE ENERGY LTD. | Operating | Oil Well Effluent |  | Steel | 3.195 | 3.195 | 114.3 | 3.2 |  | Z245.1 |  | I |  |  | 4960 |  |  | Uncoated |  |  | SHAPEFILE | N
PL-00022284 | AVON HILL 13-12 OE | Y | 77 | SK PS 00177781 | 2023-11-24 | 107094-001 | 14-08-030-22W3 | 10-08-030-22W3 | Oil Satellite | Pipeline Segment Connection Below Ground | Flowline |  | TEINE ENERGY LTD. | Operating | Oil Well Effluent |  | Steel | 0.706 | 0.706 | 114.3 | 3.2 |  | Z245.1 |  | I |  |  | 4960 |  |  | Uncoated |  |  | SHAPEFILE | N
PL-00022284 | AVON HILL 13-12 OE | Y | 17 | SK PS 00177721 | 2023-11-24 | 148500-001 | 07-03-030-21W3 | 06-03-030-21W3 | Pipeline Segment Connection Above Ground | Oil Satellite | Flowline |  | TEINE ENERGY LTD. | Operating | Oil Well Effluent |  | Composite | 0.337 | 0.337 | 124 | 12.6 |  | FPLP |  |  |  |  | 4960 |  |  | Uncoated |  |  | SHAPEFILE | N
PL-00022286 | PLATO 11-2 GAS NG | Y | 20 | SK PS 00177832 | 2023-11-24 | 100933-016 | 15-22-026-17W3 | 04-22-026-17W3 | Well | Pipeline Segment Connection Below Ground | Flowline |  | TEINE ENERGY LTD. | Operating | Natural Gas |  | Steel | 1.335 | 1.335 | 88.9 | 3.2 |  | Z245.1 |  | II |  |  | 4960 |  |  | Uncoated |  |  | SHAPEFILE | N
PL-00022284 | AVON HILL 13-12 OE | Y | 67 | SK PS 00177771 | 2023-11-24 | 107100-001 | 02-08-030-22W3 | 07-08-030-22W3 | Pipeline Segment Connection Below Ground | Pipeline Segment Connection Below Ground | Flowline |  | TEINE ENERGY LTD. | Operating | Oil Well Effluent |  | Steel | 0.379 | 0.379 | 88.9 | 3.2 |  | Z245.1 |  | I |  |  | 4960 |  |  | Uncoated |  |  | SHAPEFILE | N
PL-00022284 | AVON HILL 13-12 OE | Y | 75 | SK PS 00177779 | 2023-11-24 | 107092-001 | 13-08-030-22W3 | 14-08-030-22W3 | Pipeline Segment Connection Above Ground | Oil Satellite | Flowline |  | TEINE ENERGY LTD. | Operating | Oil Well Effluent |  | Steel | 0.502 | 0.502 | 114.3 | 3.2 |  | Z245.1 |  | I |  |  | 4960 |  |  | Uncoated |  |  | SHAPEFILE | N
PL-00022284 | AVON HILL 13-12 OE | Y | 39 | SK PS 00177743 | 2023-11-24 | 107107-001 | 07-01-030-22W3 | 10-01-030-22W3 | Pipeline Segment Connection Above Ground | Oil Satellite | Flowline |  | TEINE ENERGY LTD. | Operating | Oil Well Effluent |  | Steel | 0.414 | 0.414 | 88.9 | 3.2 |  | Z245.1 |  | I |  |  | 4960 |  |  | Uncoated |  |  | SHAPEFILE | N
PL-00022284 | AVON HILL 13-12 OE | Y | 16 | SK PS 00177720 | 2023-11-24 | 146665-001 | 06-03-030-21W3 | 05-03-030-21W3 | Oil Satellite | Pipeline Segment Connection Above Ground | Flowline |  | TEINE ENERGY LTD. | Operating | Oil Well Effluent |  | Composite | 0.471 | 0.471 | 124 | 12.6 |  | FPLP |  |  |  |  | 4960 |  |  | Uncoated |  |  | SHAPEFILE | N
PL-00022284 | AVON HILL 13-12 OE | Y | 79 | SK PS 00177783 | 2023-11-24 | 136561-001 | 03-11-030-22W3 | 02-11-030-22W3 | Well | Oil Satellite | Flowline |  | TEINE ENERGY LTD. | Operating | Oil Well Effluent |  | Steel | 0.179 | 0.179 | 88.9 | 3.2 |  | Z245.1 |  | I |  |  | 4960 |  |  | Uncoated |  |  | SHAPEFILE | N
PL-00022284 | AVON HILL 13-12 OE | Y | 84 | SK PS 00177788 | 2023-11-24 | 141254-001 | 11-11-030-22W3 | 10-11-030-22W3 | Well | Oil Satellite | Flowline |  | TEINE ENERGY LTD. | Operating | Oil Well Effluent |  | Steel | 0.22 | 0.22 | 88.9 | 3.2 |  | Z245.1 |  | I |  |  | 4960 |  |  | Uncoated |  |  | SHAPEFILE | N
PL-00022284 | AVON HILL 13-12 OE | Y | 65 | SK PS 00177769 | 2023-11-24 | 107048-001 | 03-05-030-22W3 | 02-05-030-22W3 | Pipeline Segment Connection Above Ground | Pipeline Segment Connection Above Ground | Flowline |  | TEINE ENERGY LTD. | Operating | Oil Well Effluent |  | Steel | 0.218 | 0.218 | 88.9 | 3.2 |  | Z245.1 |  | I |  |  | 4960 |  |  | Uncoated |  |  | SHAPEFILE | N
PL-00022284 | AVON HILL 13-12 OE | Y | 12 | SK PS 00177716 | 2023-11-24 | 144141-009 | 10-35-029-22W3 | 09-35-029-22W3 | Pipeline Segment Connection Above Ground | Pipeline Segment Connection Below Ground | Flowline |  | TEINE ENERGY LTD. | Operating | Oil Well Effluent |  | Composite | 0.317 | 0.317 | 124 | 12.6 |  | FPLP |  |  |  |  | 4960 |  |  | Uncoated |  |  | SHAPEFILE | N
PL-00022275 | 24 | Y | 1 | SK PS 00177694 | 2023-11-24 | 3-OWS-0024-A1A1-3” | 08-33-016-26W2 | 09-33-016-26W2 | Blind End | Blind End | Pipeline | 300 TK Farm Blinded Line 1 | MOOSE JAW REFINERY PARTNERSHIP | Discontinued |  |  | Steel | 0.043 | 0.043 | 88.9 | 5.5 | 2 | A106 | B | I | 1900 | 1900 | 1900 | 0 | 0.1 | Uncoated | Uncoated | 0 | SHAPEFILE | N
PL-00022276 | 1001 | Y | 1 | SK PS 00177695 | 2023-11-24 | 3-P-1001-A1A1-16” | 01-33-016-26W2 | 08-33-016-26W2 | Tank Terminal | Refinery/Upgrader | Pipeline | Raw Crude Line from 401 Tank Area to Crude Unit | MOOSE JAW REFINERY PARTNERSHIP | Operating | Crude Oil |  | Steel | 0.33 | 0.33 | 406.4 | 7.9 | 3 | Z245.1 | 3592 | II | 1965 | 1965 | 1965 | 0 | 2.2 | Uncoated | Extruded Poly | 0 | SHAPEFILE | N
PL-00022286 | PLATO 11-2 GAS NG | Y | 17 | SK PS 00177829 | 2023-11-24 | 100933-008 | 07-21-026-17W3 | 07-16-026-17W3 | Well | Pipeline Segment Connection Above Ground | Flowline |  | TEINE ENERGY LTD. | Operating | Natural Gas |  | Steel | 1.603 | 1.603 | 88.9 | 3.2 | [6 empty] | 4960 |  |  | Uncoated |  |  | SHAPEFILE | N
PL-00022284 | AVON HILL 13-12 OE | Y | 49 | SK PS 00177753 | 2023-11-24 | 107063-001 | 03-03-030-22W3 | 02-03-030-22W3 | Pipeline Segment Connection Above Ground | Pipeline Segment Connection Below Ground | Flowline |  | TEINE ENERGY LTD. | Operating | Oil Well Effluent |  | Steel | 0.229 | 0.229 | 88.9 | 3.2 |  | Z245.1 |  | I |  |  | 4960 |  |  | Uncoated |  |  | SHAPEFILE | N
PL-00022284 | AVON HILL 13-12 OE | Y | 9 | SK PS 00177713 | 2023-11-24 | 144141-006 | 07-35-029-22W3 | 08-35-029-22W3 | Pipeline Segment Connection Above Ground | Pipeline Segment Connection Above Ground | Flowline |  | TEINE ENERGY LTD. | Operating | Oil Well Effluent |  | Composite | 0.353 | 0.353 | 124 | 12.6 |  | FPLP |  |  |  |  | 4960 |  |  | Uncoated |  |  | SHAPEFILE | N
PL-00022284 | AVON HILL 13-12 OE | Y | 45 | SK PS 00177749 | 2023-11-24 | 107114-001 | 15-01-030-22W3 | 02-12-030-22W3 | Pipeline Segment Connection Above Ground | Oil Satellite | Flowline |  | TEINE ENERGY LTD. | Operating | Oil Well Effluent |  | Steel | 0.438 | 0.438 | 114.3 | 3.2 |  | Z245.1 |  | I |  |  | 4960 |  |  | Uncoated |  |  | SHAPEFILE | N
PL-00022284 | AVON HILL 13-12 OE | Y | 104 | SK PS 00177808 | 2023-11-24 | 107089-001 | 03-17-030-22W3 | 14-08-030-22W3 | Pipeline Segment Connection Above Ground | Oil Satellite | Flowline |  | TEINE ENERGY LTD. | Operating | Oil Well Effluent |  | Steel | 0.291 | 0.291 | 88.9 | 3.2 |  | Z245.1 |  | I |  |  | 4960 |  |  | Uncoated |  |  | SHAPEFILE | N
PL-00022284 | AVON HILL 13-12 OE | Y | 24 | SK PS 00177728 | 2023-11-24 | 141258-001 | 15-05-030-21W3 | 01-07-030-21W3 | Oil Satellite | Pipeline Segment Connection Below Ground | Flowline |  | TEINE ENERGY LTD. | Operating | Oil Well Effluent |  | Steel | 1.34 | 1.34 | 114.3 | 3.2 |  | Z245.1 |  | I |  |  | 4960 |  |  | Uncoated |  |  | SHAPEFILE | N
PL-00022284 | AVON HILL 13-12 OE | Y | 38 | SK PS 00177742 | 2023-11-24 | 107206-001 | 06-01-030-22W3 | 07-01-030-22W3 | Pipeline Segment Connection Above Ground | Pipeline Segment Connection Above Ground | Flowline |  | TEINE ENERGY LTD. | Operating | Oil Well Effluent |  | Steel | 0.18 | 0.18 | 114.3 | 3.2 |  | Z245.1 |  | I |  |  | 4960 |  |  | Uncoated |  |  | SHAPEFILE | N
PL-00022285 | AVON HILL 13-12 NG | Y | 3 | SK PS 00177812 | 2023-11-24 | 140347-001 | 03-13-030-23W3 | 14-12-030-23W3 | Pipeline Segment Connection Above Ground | Pipeline Segment Connection Below Ground | Flowline |  | TEINE ENERGY LTD. | Operating | Natural Gas |  | Steel | 0.391 | 0.391 | 114.3 | 4 | [6 empty] | 4960 |  |  | Uncoated |  |  | SHAPEFILE | N
PL-00022284 | AVON HILL 13-12 OE | Y | 48 | SK PS 00177752 | 2023-11-24 | 107062-001 | 03-03-030-22W3 | 02-03-030-22W3 | Pipeline Segment Connection Above Ground | Pipeline Segment Connection Below Ground | Flowline |  | TEINE ENERGY LTD. | Operating | Oil Well Effluent |  | Steel | 0.227 | 0.227 | 88.9 | 3.2 |  | Z245.1 |  | I |  |  | 4960 |  |  | Uncoated |  |  | SHAPEFILE | N
PL-00022284 | AVON HILL 13-12 OE | Y | 46 | SK PS 00177750 | 2023-11-24 | 136549-001 | 02-03-030-22W3 | 07-03-030-22W3 | Pipeline Segment Connection Above Ground | Pipeline Segment Connection Below Ground | Flowline |  | TEINE ENERGY LTD. | Operating | Oil Well Effluent |  | Steel | 0.462 | 0.462 | 88.9 | 3.2 |  | Z245.1 |  | I |  |  | 4960 |  |  | Uncoated |  |  | SHAPEFILE | N
PL-00022284 | AVON HILL 13-12 OE | Y | 2 | SK PS 00177706 | 2023-11-24 | 148297-001 | 04-25-029-22W3 | 03-25-029-22W3 | Pipeline Segment Connection Above Ground | Pipeline Segment Connection Above Ground | Flowline |  | TEINE ENERGY LTD. | Operating | Oil Well Effluent |  | Composite | 0.554 | 0.554 | 97 | 10 |  | FPLP |  |  |  |  | 4960 |  |  | Uncoated |  |  | SHAPEFILE | N
PL-00022284 | AVON HILL 13-12 OE | Y | 52 | SK PS 00177756 | 2023-11-24 | 136554-001 | 07-03-030-22W3 | 10-03-030-22W3 | Pipeline Segment Connection Above Ground | Oil Satellite | Flowline |  | TEINE ENERGY LTD. | Operating | Oil Well Effluent |  | Steel | 0.41 | 0.41 | 88.9 | 3.2 |  | Z245.1 |  | I |  |  | 4960 |  |  | Uncoated |  |  | SHAPEFILE | N
PL-00022284 | AVON HILL 13-12 OE | Y | 20 | SK PS 00177724 | 2023-11-24 | 141256-001 | 13-04-030-21W3 | 16-05-030-21W3 | Oil Satellite | Pipeline Segment Connection Below Ground | Flowline |  | TEINE ENERGY LTD. | Operating | Oil Well Effluent |  | Steel | 0.53 | 0.53 | 88.9 | 3.2 |  | Z245.1 |  | I |  |  | 4960 |  |  | Uncoated |  |  | SHAPEFILE | N
PL-00022284 | AVON HILL 13-12 OE | Y | 51 | SK PS 00177755 | 2023-11-24 | 136552-001 | 06-03-030-22W3 | 07-03-030-22W3 | Pipeline Segment Connection Above Ground | Pipeline Segment Connection Below Ground | Flowline |  | TEINE ENERGY LTD. | Operating | Oil Well Effluent |  | Steel | 0.209 | 0.209 | 88.9 | 3.2 |  | Z245.1 |  | I |  |  | 4960 |  |  | Uncoated |  |  | SHAPEFILE | N
PL-00022284 | AVON HILL 13-12 OE | Y | 41 | SK PS 00177745 | 2023-11-24 | 107109-001 | 11-01-030-22W3 | 10-01-030-22W3 | Pipeline Segment Connection Above Ground | Oil Satellite | Flowline |  | TEINE ENERGY LTD. | Operating | Oil Well Effluent |  | Steel | 0.182 | 0.182 | 114.3 | 3.2 |  | Z245.1 |  | I |  |  | 4960 |  |  | Uncoated |  |  | SHAPEFILE | N
PL-00022286 | PLATO 11-2 GAS NG | Y | 8 | SK PS 00177820 | 2023-11-24 | 100933-009 | 01-09-026-17W3 | 07-16-026-17W3 | Well | Pipeline Segment Connection Above Ground | Flowline |  | TEINE ENERGY LTD. | Operating | Natural Gas |  | Steel | 2.174 | 2.174 | 88.9 | 3.2 | [6 empty] | 4960 |  |  | Uncoated |  |  | SHAPEFILE | N
PL-00022284 | AVON HILL 13-12 OE | Y | 23 | SK PS 00177727 | 2023-11-24 | 146669-001 | 16-04-030-21W3 | 16-04-030-21W3 | Pipeline Segment Connection Above Ground | Pipeline Segment Connection Below Ground | Flowline |  | TEINE ENERGY LTD. | Operating | Oil Well Effluent |  | Composite | 0.152 | 0.152 | 97 | 10 |  | FPLP |  |  |  |  | 4960 |  |  | Uncoated |  |  | SHAPEFILE | N
PL-00022284 | AVON HILL 13-12 OE | Y | 44 | SK PS 00177748 | 2023-11-24 | 107113-001 | 14-01-030-22W3 | 15-01-030-22W3 | Pipeline Segment Connection Above Ground | Pipeline Segment Connection Below Ground | Flowline |  | TEINE ENERGY LTD. | Operating | Oil Well Effluent |  | Steel | 0.192 | 0.192 | 88.9 | 3.2 |  | Z245.1 |  | I |  |  | 4960 |  |  | Uncoated |  |  | SHAPEFILE | N
PL-00022284 | AVON HILL 13-12 OE | Y | 78 | SK PS 00177782 | 2023-11-24 | 136560-001 | 02-11-030-22W3 | 16-11-030-22W3 | Pipeline Segment Connection Above Ground | Pipeline Segment Connection Below Ground | Flowline |  | TEINE ENERGY LTD. | Operating | Oil Well Effluent |  | Steel | 1.506 | 1.506 | 168.3 | 4 |  | Z245.1 |  | I |  |  | 4960 |  |  | Uncoated |  |  | SHAPEFILE | N
PL-00022286 | PLATO 11-2 GAS NG | Y | 11 | SK PS 00177823 | 2023-11-24 | 100933-023 | 11-13-026-17W3 | 06-13-026-17W3 | Blind End | Pipeline Segment Connection Below Ground | Flowline |  | TEINE ENERGY LTD. | Abandoned | Natural Gas |  | Steel | 0.448 | 0.448 | 60.3 | 3.2 | [6 empty] | 4960 |  |  | Uncoated |  |  | SHAPEFILE | N
PL-00022284 | AVON HILL 13-12 OE | Y | 94 | SK PS 00177798 | 2023-11-24 | 144045-001 | 09-12-030-22W3 | 09-12-030-22W3 | Pipeline Segment Connection Above Ground | Pipeline Segment Connection Below Ground | Flowline |  | TEINE ENERGY LTD. | Operating | Oil Well Effluent |  | Composite | 0.31 | 0.31 | 97 | 10 |  | FPLP |  |  |  |  | 4960 |  |  | Uncoated |  |  | SHAPEFILE | N
PL-00022284 | AVON HILL 13-12 OE | Y | 22 | SK PS 00177726 | 2023-11-24 | 107072-001 | 15-04-030-21W3 | 13-04-030-21W3 | Pipeline Segment Connection Above Ground | Pipeline Segment Connection Above Ground | Flowline |  | TEINE ENERGY LTD. | Operating | Oil Well Effluent |  | Steel | 0.813 | 0.813 | 88.9 | 3.2 |  | Z245.1 |  | I |  |  | 4960 |  |  | Uncoated |  |  | SHAPEFILE | N
PL-00022286 | PLATO 11-2 GAS NG | Y | 35 | SK PS 00177847 | 2023-11-24 | 100933-021 | 04-16-027-17W3 | 04-09-027-17W3 | Well | Pipeline Segment Connection Below Ground | Flowline |  | TEINE ENERGY LTD. | Operating | Natural Gas |  | Steel | 1.671 | 1.671 | 168.3 | 3.2 |  | Z245.1 |  | I |  |  | 4960 |  |  | Uncoated |  |  | SHAPEFILE | N
PL-00022286 | PLATO 11-2 GAS NG | Y | 7 | SK PS 00177819 | 2023-11-24 | 100933-034 | 11-03-026-17W3 | 06-10-026-17W3 | Blind End | Pipeline Segment Connection Below Ground | Flowline |  | TEINE ENERGY LTD. | Abandoned | Natural Gas |  | Steel | 1.248 | 1.248 | 88.9 | 3.2 | [6 empty] | 0 |  |  | Uncoated |  |  | SHAPEFILE | N
PL-00022280 | 153 | Y | 1 | SK PS 00177699 | 2023-11-24 | 3-P-0153-A2A1-4” | 08-33-016-26W2 | 09-33-016-26W2 | Refinery/Upgrader | Tank Terminal | Pipeline | HSRD Rundown | MOOSE JAW REFINERY PARTNERSHIP | Operating | LVP Products | Condensate | Steel | 0.053 | 0.053 | 114.3 | 6 | 2 | A333 | 6 | III | 1900 | 1900 | 1900 | 0 | 0.1 | Uncoated | Uncoated | 0 | SHAPEFILE | N
PL-00022286 | PLATO 11-2 GAS NG | Y | 31 | SK PS 00177843 | 2023-11-24 | 100933-018 | 04-04-027-17W3 | 03-32-026-17W3 | Pipeline Segment Connection Above Ground | Pipeline Segment Connection Below Ground | Flowline |  | TEINE ENERGY LTD. | Operating | Natural Gas |  | Steel | 1.86 | 1.86 | 168.3 | 3.2 |  | Z245.1 |  | I |  |  | 4960 |  |  | Uncoated |  |  | SHAPEFILE | N
PL-00022286 | PLATO 11-2 GAS NG | Y | 16 | SK PS 00177828 | 2023-11-24 | 100933-010 | 06-20-026-17W3 | 07-21-026-17W3 | Well | Pipeline Segment Connection Above Ground | Flowline |  | TEINE ENERGY LTD. | Operating | Natural Gas |  | Steel | 2.157 | 2.157 | 88.9 | 3.2 |  | Z245.1 |  | II |  |  | 4960 |  |  | Uncoated |  |  | SHAPEFILE | N
PL-00022286 | PLATO 11-2 GAS NG | Y | 30 | SK PS 00177842 | 2023-11-24 | 100933-001 | 12-03-027-17W3 | 04-04-027-17W3 | Well | Pipeline Segment Connection Above Ground | Flowline |  | TEINE ENERGY LTD. | Operating | Natural Gas |  | Steel | 1.813 | 1.813 | 88.9 | 3.2 |  | Z245.1 |  | II |  |  | 4960 |  |  | Uncoated |  |  | SHAPEFILE | N
PL-00022285 | AVON HILL 13-12 NG | Y | 1 | SK PS 00177810 | 2023-11-24 | 140403-001 | 03-07-030-22W3 | 14-07-030-22W3 | Pipeline Segment Connection Above Ground | Pipeline Segment Connection Below Ground | Flowline |  | TEINE ENERGY LTD. | Operating | Natural Gas |  | Steel | 1.395 | 1.395 | 88.9 | 3.2 |  | Z245.1 |  | I |  |  | 4960 |  |  | Uncoated |  |  | SHAPEFILE | N
PL-00022284 | AVON HILL 13-12 OE | Y | 8 | SK PS 00177712 | 2023-11-24 | 150480-003 | 16-27-029-22W3 | 10-03-030-22W3 | Pipeline Segment Connection Above Ground | Oil Satellite | Flowline |  | TEINE ENERGY LTD. | Operating | Oil Well Effluent |  | Composite | 3.083 | 3.083 | 124 | 12.6 |  | FPLP |  |  |  |  | 4960 |  |  | Uncoated |  |  | SHAPEFILE | N
PL-00022286 | PLATO 11-2 GAS NG | Y | 21 | SK PS 00177833 | 2023-11-24 | 100933-030 | 07-23-026-17W3 | 08-14-026-17W3 | Pipeline Segment Connection Above Ground | Pipeline Segment Connection Below Ground | Flowline |  | TEINE ENERGY LTD. | Abandoned | Natural Gas |  | Steel | 1.908 | 1.908 | 114.3 | 3.2 | [6 empty] | 4960 |  |  | Uncoated |  |  | SHAPEFILE | N
PL-00022284 | AVON HILL 13-12 OE | Y | 62 | SK PS 00177766 | 2023-11-24 | 151772-001 | 01-04-030-22W3 | 03-03-030-22W3 | Pipeline Segment Connection Above Ground | Pipeline Segment Connection Above Ground | Flowline |  | TEINE ENERGY LTD. | Operating | Oil Well Effluent |  | Composite | 0.948 | 0.948 | 124 | 12.6 |  | FPLP |  |  |  |  | 4960 |  |  | Uncoated |  |  | SHAPEFILE | N
PL-00022286 | PLATO 11-2 GAS NG | Y | 23 | SK PS 00177835 | 2023-11-24 | 100933-017 | 06-34-026-17W3 | 10-28-026-17W3 | Well | Pipeline Segment Connection Above Ground | Flowline |  | TEINE ENERGY LTD. | Operating | Natural Gas |  | Steel | 1.684 | 1.684 | 88.9 | 3.2 |  | Z245.1 |  | II |  |  | 4960 |  |  | Uncoated |  |  | SHAPEFILE | N
PL-00022286 | PLATO 11-2 GAS NG | Y | 24 | SK PS 00177836 | 2023-11-24 | 118404-001 | 03-13-026-18W3 | 03-13-026-18W3 | Pipeline Segment Connection Above Ground | Pipeline Segment Connection Below Ground | Flowline |  | TEINE ENERGY LTD. | Operating | Natural Gas |  | Steel | 0.115 | 0.115 | 60.3 | 3.2 | [6 empty] | 4960 |  |  | Uncoated |  |  | SHAPEFILE | N
PL-00022284 | AVON HILL 13-12 OE | Y | 71 | SK PS 00177775 | 2023-11-24 | 107098-001 | 07-08-030-22W3 | 06-08-030-22W3 | Pipeline Segment Connection Below Ground | Oil Satellite | Flowline |  | TEINE ENERGY LTD. | Operating | Oil Well Effluent |  | Steel | 0.105 | 0.105 | 88.9 | 3.2 |  | Z245.1 |  | I |  |  | 4960 |  |  | Uncoated |  |  | SHAPEFILE | N
PL-00022284 | AVON HILL 13-12 OE | Y | 19 | SK PS 00177723 | 2023-11-24 | 148497-002 | 11-03-030-21W3 | 06-03-030-21W3 | Pipeline Segment Connection Above Ground | Oil Satellite | Flowline |  | TEINE ENERGY LTD. | Operating | Oil Well Effluent |  | Composite | 0.346 | 0.346 | 97 | 10 |  | FPLP |  |  |  |  | 4960 |  |  | Uncoated |  |  | SHAPEFILE | N
PL-00022284 | AVON HILL 13-12 OE | Y | 25 | SK PS 00177729 | 2023-11-24 | 141257-001 | 16-05-030-21W3 | 15-05-030-21W3 | Pipeline Segment Connection Above Ground | Oil Satellite | Flowline |  | TEINE ENERGY LTD. | Operating | Oil Well Effluent |  | Steel | 0.496 | 0.496 | 88.9 | 3.2 |  | Z245.1 |  | I |  |  | 4960 |  |  | Uncoated |  |  | SHAPEFILE | N
PL-00022284 | AVON HILL 13-12 OE | Y | 36 | SK PS 00177740 | 2023-11-24 | 145922-001 | 11-08-030-21W3 | 09-07-030-21W3 | Pipeline Segment Connection Above Ground | Pipeline Segment Connection Above Ground | Flowline |  | TEINE ENERGY LTD. | Operating | Oil Well Effluent |  | Composite | 0.681 | 0.681 | 97 | 10 |  | FPLP |  |  |  |  | 4960 |  |  | Uncoated |  |  | SHAPEFILE | N
PL-00022284 | AVON HILL 13-12 OE | Y | 60 | SK PS 00177764 | 2023-11-24 | 107064-001 | 15-03-030-22W3 | 10-03-030-22W3 | Pipeline Segment Connection Above Ground | Oil Satellite | Flowline |  | TEINE ENERGY LTD. | Operating | Oil Well Effluent |  | Steel | 0.478 | 0.478 | 88.9 | 4 |  | Z245.1 |  | I |  |  | 4960 |  |  | Uncoated |  |  | SHAPEFILE | N
PL-00022286 | PLATO 11-2 GAS NG | Y | 1 | SK PS 00177813 | 2023-11-24 | 100933-029 | 11-06-026-16W3 | 06-07-026-16W3 | Blind End | Blind End | Flowline |  | TEINE ENERGY LTD. | Abandoned | Natural Gas |  | Steel | 1.427 | 1.427 | 88.9 | 3.2 | [6 empty] | 0 |  |  | Uncoated |  |  | SHAPEFILE | N
PL-00022284 | AVON HILL 13-12 OE | Y | 64 | SK PS 00177768 | 2023-11-24 | 120487-001 | 03-05-030-22W3 | 02-05-030-22W3 | Pipeline Segment Connection Above Ground | Pipeline Segment Connection Below Ground | Flowline |  | TEINE ENERGY LTD. | Operating | Oil Well Effluent |  | Steel | 0.216 | 0.216 | 114.3 | 3.2 |  | Z245.1 |  | I |  |  | 4960 |  |  | Uncoated |  |  | SHAPEFILE | N
PL-00022284 | AVON HILL 13-12 OE | Y | 42 | SK PS 00177746 | 2023-11-24 | 107110-001 | 11-01-030-22W3 | 10-01-030-22W3 | Pipeline Segment Connection Above Ground | Oil Satellite | Flowline |  | TEINE ENERGY LTD. | Operating | Oil Well Effluent |  | Steel | 0.182 | 0.182 | 88.9 | 3.2 |  | Z245.1 |  | I |  |  | 4960 |  |  | Uncoated |  |  | SHAPEFILE | N
PL-00022286 | PLATO 11-2 GAS NG | Y | 22 | SK PS 00177834 | 2023-11-24 | 100933-028 | 06-24-026-17W3 | 07-23-026-17W3 | Blind End | Pipeline Segment Connection Below Ground | Flowline |  | TEINE ENERGY LTD. | Abandoned | Natural Gas |  | Steel | 1.279 | 1.279 | 88.9 | 3.2 | [6 empty] | 4960 |  |  | Uncoated |  |  | SHAPEFILE | N
PL-00022286 | PLATO 11-2 GAS NG | Y | 4 | SK PS 00177816 | 2023-11-24 | 100933-004 | 11-12-026-16W3 | 11-12-026-16W3 | Well | Compressor Station | Flowline |  | TEINE ENERGY LTD. | Operating | Natural Gas |  | Steel | 0.055 | 0.055 | 60.3 | 3.2 | [6 empty] | 4960 |  |  | Uncoated |  |  | SHAPEFILE | N
PL-00022284 | AVON HILL 13-12 OE | Y | 85 | SK PS 00177789 | 2023-11-24 | 107066-001 | 11-11-030-22W3 | 10-11-030-22W3 | Well | Oil Satellite | Flowline |  | TEINE ENERGY LTD. | Operating | Oil Well Effluent |  | Steel | 0.219 | 0.219 | 88.9 | 3.2 |  | Z245.1 |  | I |  |  | 4960 |  |  | Uncoated |  |  | SHAPEFILE | N
PL-00022284 | AVON HILL 13-12 OE | Y | 50 | SK PS 00177754 | 2023-11-24 | 136551-001 | 06-03-030-22W3 | 07-03-030-22W3 | Pipeline Segment Connection Above Ground | Pipeline Segment Connection Below Ground | Flowline |  | TEINE ENERGY LTD. | Operating | Oil Well Effluent |  | Steel | 0.214 | 0.214 | 88.9 | 3.2 |  | Z245.1 |  | I |  |  | 4960 |  |  | Uncoated |  |  | SHAPEFILE | N
PL-00022286 | PLATO 11-2 GAS NG | Y | 12 | SK PS 00177824 | 2023-11-24 | 100933-022 | 06-15-026-17W3 | 05-13-026-17W3 | Pipeline Segment Connection Above Ground | Pipeline Segment Connection Above Ground | Flowline |  | TEINE ENERGY LTD. | Operating | Natural Gas |  | Steel | 2.638 | 2.638 | 168.3 | 3.2 | [6 empty] | 4960 |  |  | Uncoated |  |  | SHAPEFILE | N
PL-00022284 | AVON HILL 13-12 OE | Y | 105 | SK PS 00177809 | 2023-11-24 | 107090-001 | 03-17-030-22W3 | 14-08-030-22W3 | Pipeline Segment Connection Above Ground | Oil Satellite | Flowline |  | TEINE ENERGY LTD. | Operating | Oil Well Effluent |  | Steel | 0.293 | 0.293 | 88.9 | 3.2 |  | Z245.1 |  | I |  |  | 4960 |  |  | Uncoated |  |  | SHAPEFILE | N
PL-00022284 | AVON HILL 13-12 OE | Y | 70 | SK PS 00177774 | 2023-11-24 | 107097-001 | 06-08-030-22W3 | 07-08-030-22W3 | Oil Satellite | Pipeline Segment Connection Below Ground | Flowline |  | TEINE ENERGY LTD. | Operating | Oil Well Effluent |  | Steel | 0.11 | 0.11 | 88.9 | 3.2 |  | Z245.1 |  | I |  |  | 4960 |  |  | Uncoated |  |  | SHAPEFILE | N
PL-00022284 | AVON HILL 13-12 OE | Y | 96 | SK PS 00177800 | 2023-11-24 | 144210-001 | 11-12-030-22W3 | 14-12-030-22W3 | Pipeline Segment Connection Above Ground | Pipeline Segment Connection Above Ground | Flowline |  | TEINE ENERGY LTD. | Operating | Oil Well Effluent |  | Composite | 0.439 | 0.439 | 97 | 10 |  | FPLP |  |  |  |  | 4960 |  |  | Uncoated |  |  | SHAPEFILE | N
PL-00022284 | AVON HILL 13-12 OE | Y | 47 | SK PS 00177751 | 2023-11-24 | 136550-001 | 02-03-030-22W3 | 07-03-030-22W3 | Pipeline Segment Connection Above Ground | Pipeline Segment Connection Below Ground | Flowline |  | TEINE ENERGY LTD. | Operating | Oil Well Effluent |  | Steel | 0.463 | 0.463 | 88.9 | 3.2 |  | Z245.1 |  | I |  |  | 4960 |  |  | Uncoated |  |  | SHAPEFILE | N
PL-00022286 | PLATO 11-2 GAS NG | Y | 26 | SK PS 00177838 | 2023-11-24 | 105157-001 | 13-18-026-18W3 | 10-22-026-18W3 | Multi Well Battery | Pipeline Segment Connection Above Ground | Flowline |  | TEINE ENERGY LTD. | Operating | Natural Gas |  | Steel | 6.587 | 6.587 | 114.3 | 3.2 |  |  |  | II |  |  | 4960 |  |  | Uncoated |  |  | SHAPEFILE | N
PL-00022284 | AVON HILL 13-12 OE | Y | 1 | SK PS 00177705 | 2023-11-24 | 144141-002 | 14-19-029-21W3 | 02-25-029-22W3 | Multi Well Battery | Pipeline Segment Connection Above Ground | Flowline |  | TEINE ENERGY LTD. | Operating | Oil Well Effluent |  | Composite | 1.7 | 1.7 | 97 | 10 |  | FPLP |  |  |  |  | 4960 |  |  | Uncoated |  |  | SHAPEFILE | N
PL-00022286 | PLATO 11-2 GAS NG | Y | 13 | SK PS 00177825 | 2023-11-24 | 100933-025 | 07-16-026-17W3 | 06-15-026-17W3 | Pipeline Segment Connection Above Ground | Pipeline Segment Connection Above Ground | Flowline |  | TEINE ENERGY LTD. | Operating | Natural Gas |  | Steel | 1.26 | 1.26 | 114.3 | 3.2 | [6 empty] | 4960 |  |  | Uncoated |  |  | SHAPEFILE | N
PL-00022284 | AVON HILL 13-12 OE | Y | 43 | SK PS 00177747 | 2023-11-24 | 107112-001 | 14-01-030-22W3 | 15-01-030-22W3 | Pipeline Segment Connection Above Ground | Pipeline Segment Connection Below Ground | Flowline |  | TEINE ENERGY LTD. | Operating | Oil Well Effluent |  | Steel | 0.193 | 0.193 | 88.9 | 3.2 |  | Z245.1 |  | I |  |  | 4960 |  |  | Uncoated |  |  | SHAPEFILE | N
PL-00022284 | AVON HILL 13-12 OE | Y | 10 | SK PS 00177714 | 2023-11-24 | 144141-007 | 08-35-029-22W3 | 06-36-029-22W3 | Pipeline Segment Connection Above Ground | Pipeline Segment Connection Below Ground | Flowline |  | TEINE ENERGY LTD. | Operating | Oil Well Effluent |  | Composite | 0.825 | 0.825 | 124 | 12.6 |  | FPLP |  |  |  |  | 4960 |  |  | Uncoated |  |  | SHAPEFILE | N
PL-00022284 | AVON HILL 13-12 OE | Y | 102 | SK PS 00177806 | 2023-11-24 | 107221-001 | 05-16-030-22W3 | 05-16-030-22W3 | Pipeline Segment Connection Above Ground | Oil Satellite | Flowline |  | TEINE ENERGY LTD. | Operating | Oil Well Effluent |  | Steel | 0.224 | 0.224 | 88.9 | 3.2 |  | Z245.1 |  | I |  |  | 4960 |  |  | Uncoated |  |  | SHAPEFILE | N
PL-00022286 | PLATO 11-2 GAS NG | Y | 27 | SK PS 00177839 | 2023-11-24 | 100933-015 | 16-21-026-18W3 | 10-22-026-18W3 | Blind End | Blind End | Flowline |  | TEINE ENERGY LTD. | Abandoned | Natural Gas |  | Steel | 1.426 | 1.426 | 88.9 | 3.2 |  | Z245.1 |  | II |  |  | 0 |  |  | Uncoated |  |  | SHAPEFILE | N
PL-00022278 | 150 | Y | 1 | SK PS 00177697 | 2023-11-24 | 3-P-0150-A2A1-4” | 08-33-016-26W2 | 09-33-016-26W2 | Tank Terminal | Refinery/Upgrader | Pipeline | HSRD from TK 315 to Truck Load spot/SC blender | MOOSE JAW REFINERY PARTNERSHIP | Operating | LVP Products | Condensate | Steel | 0.122 | 0.122 | 114.3 | 6 | 2 | A333 | 6 | III | 1900 | 1900 | 1900 | 0 | 0.1 | Uncoated | Uncoated | 0 | SHAPEFILE | N
PL-00022284 | AVON HILL 13-12 OE | Y | 34 | SK PS 00177738 | 2023-11-24 | 144211-001 | 11-07-030-21W3 | 06-07-030-21W3 | Pipeline Segment Connection Above Ground | Oil Satellite | Flowline |  | TEINE ENERGY LTD. | Operating | Oil Well Effluent |  | Composite | 0.474 | 0.474 | 97 | 10 |  | FPLP |  |  |  |  | 4960 |  |  | Uncoated |  |  | SHAPEFILE | N
PL-00022284 | AVON HILL 13-12 OE | Y | 61 | SK PS 00177765 | 2023-11-24 | 136553-001 | 15-03-030-22W3 | 03-11-030-22W3 | Pipeline Segment Connection Below Ground | Pipeline Segment Connection Below Ground | Flowline |  | TEINE ENERGY LTD. | Operating | Oil Well Effluent |  | Steel | 1.591 | 1.591 | 168.3 | 4 |  | Z245.1 |  | I |  |  | 4960 |  |  | Uncoated |  |  | SHAPEFILE | N
PL-00022284 | AVON HILL 13-12 OE | Y | 32 | SK PS 00177736 | 2023-11-24 | 141259-001 | 06-07-030-21W3 | 15-12-030-22W3 | Oil Satellite | Pipeline Segment Connection Below Ground | Flowline |  | TEINE ENERGY LTD. | Operating | Oil Well Effluent |  | Steel | 2.037 | 2.037 | 114.3 | 3.2 |  | Z245.1 |  | I |  |  | 4960 |  |  | Uncoated |  |  | SHAPEFILE | N
PL-00022284 | AVON HILL 13-12 OE | Y | 88 | SK PS 00177792 | 2023-11-24 | 136548-001 | 15-11-030-22W3 | 16-11-030-22W3 | Pipeline Segment Connection Above Ground | Oil Satellite | Flowline |  | TEINE ENERGY LTD. | Operating | Oil Well Effluent |  | Steel | 0.542 | 0.542 | 88.9 | 3.2 | [6 empty] | 4960 |  |  | Uncoated |  |  | SHAPEFILE | N
PL-00022284 | AVON HILL 13-12 OE | Y | 14 | SK PS 00177718 | 2023-11-24 | 144111-002 | 05-03-030-21W3 | 15-04-030-21W3 | Pipeline Segment Connection Above Ground | Pipeline Segment Connection Below Ground | Flowline |  | TEINE ENERGY LTD. | Operating | Oil Well Effluent |  | Composite | 1.261 | 1.261 | 97 | 10 |  | FPLP |  |  |  |  | 4960 |  |  | Uncoated |  |  | SHAPEFILE | N
PL-00022284 | AVON HILL 13-12 OE | Y | 11 | SK PS 00177715 | 2023-11-24 | 144141-010 | 09-35-029-22W3 | 08-35-029-22W3 | Pipeline Segment Connection Above Ground | Pipeline Segment Connection Above Ground | Flowline |  | TEINE ENERGY LTD. | Operating | Oil Well Effluent |  | Composite | 0.262 | 0.262 | 124 | 12.6 |  | FPLP |  |  |  |  | 4960 |  |  | Uncoated |  |  | SHAPEFILE | N
PL-00022284 | AVON HILL 13-12 OE | Y | 7 | SK PS 00177711 | 2023-11-24 | 150480-002 | 09-27-029-22W3 | 16-27-029-22W3 | Pipeline Segment Connection Above Ground | Pipeline Segment Connection Above Ground | Flowline |  | TEINE ENERGY LTD. | Operating | Oil Well Effluent |  | Composite | 0.229 | 0.229 | 124 | 12.6 |  | FPLP |  |  |  |  | 4960 |  |  | Uncoated |  |  | SHAPEFILE | N
PL-00022284 | AVON HILL 13-12 OE | Y | 27 | SK PS 00177731 | 2023-11-24 | 141260-001 | 01-07-030-21W3 | 02-07-030-21W3 | Pipeline Segment Connection Above Ground | Pipeline Segment Connection Below Ground | Flowline |  | TEINE ENERGY LTD. | Operating | Oil Well Effluent |  | Steel | 0.599 | 0.599 | 114.3 | 3.2 |  | Z245.1 |  | I |  |  | 4960 |  |  | Uncoated |  |  | SHAPEFILE | N
PL-00022284 | AVON HILL 13-12 OE | Y | 86 | SK PS 00177790 | 2023-11-24 | 136546-001 | 13-11-030-22W3 | 14-11-030-22W3 | Pipeline Segment Connection Above Ground | Pipeline Segment Connection Below Ground | Flowline |  | TEINE ENERGY LTD. | Operating | Oil Well Effluent |  | Steel | 0.546 | 0.546 | 88.9 | 3.2 | [6 empty] | 4960 |  |  | Uncoated |  |  | SHAPEFILE | N
PL-00022286 | PLATO 11-2 GAS NG | Y | 10 | SK PS 00177822 | 2023-11-24 | 100933-002 | 05-13-026-17W3 | 11-12-026-16W3 | Pipeline Segment Connection Above Ground | Compressor Station | Flowline |  | TEINE ENERGY LTD. | Operating | Natural Gas |  | Steel | 11.521 | 11.521 | 219.1 | [7 empty] | 4960 |  |  | Uncoated |  |  | SHAPEFILE | N
PL-00022284 | AVON HILL 13-12 OE | Y | 100 | SK PS 00177804 | 2023-11-24 | 107042-001 | 03-13-030-22W3 | 14-12-030-22W3 | Pipeline Segment Connection Above Ground | Pipeline Segment Connection Below Ground | Flowline |  | TEINE ENERGY LTD. | Operating | Oil Well Effluent |  | Steel | 0.361 | 0.361 | 88.9 | 3.2 |  | Z245.1 |  | I |  |  | 4960 |  |  | Uncoated |  |  | SHAPEFILE | N
PL-00022286 | PLATO 11-2 GAS NG | Y | 32 | SK PS 00177844 | 2023-11-24 | 100933-036 | 09-08-027-17W3 | 04-09-027-17W3 | Well | Pipeline Segment Connection Above Ground | Flowline |  | TEINE ENERGY LTD. | Operating | Natural Gas |  | Steel | 0.948 | 0.948 | 88.9 | 3.2 |  | Z245.1 |  | II |  |  | 4960 |  |  | Uncoated |  |  | SHAPEFILE | N
PL-00022284 | AVON HILL 13-12 OE | Y | 76 | SK PS 00177780 | 2023-11-24 | 107093-001 | 13-08-030-22W3 | 14-08-030-22W3 | Pipeline Segment Connection Above Ground | Oil Satellite | Flowline |  | TEINE ENERGY LTD. | Operating | Oil Well Effluent |  | Steel | 0.495 | 0.495 | 88.9 | 3.2 |  | Z245.1 |  | I |  |  | 4960 |  |  | Uncoated |  |  | SHAPEFILE | N
PL-00022286 | PLATO 11-2 GAS NG | Y | 6 | SK PS 00177818 | 2023-11-24 | 100933-035 | 11-01-026-17W3 | 06-14-026-17W3 | Blind End | Blind End | Flowline |  | TEINE ENERGY LTD. | Abandoned | Natural Gas |  | Steel | 4.233 | 4.233 | 114.3 | 3.2 | [6 empty] | 0 |  |  | Uncoated |  |  | SHAPEFILE | N
PL-00022284 | AVON HILL 13-12 OE | Y | 3 | SK PS 00177707 | 2023-11-24 | 148296-001 | 05-25-029-22W3 | 04-25-029-22W3 | Pipeline Segment Connection Above Ground | Pipeline Segment Connection Below Ground | Flowline |  | TEINE ENERGY LTD. | Operating | Oil Well Effluent |  | Composite | 0.366 | 0.366 | 97 | 10 |  | FPLP |  |  |  |  | 4960 |  |  | Uncoated |  |  | SHAPEFILE | N
PL-00022284 | AVON HILL 13-12 OE | Y | 98 | SK PS 00177802 | 2023-11-24 | 140361-001 | 14-12-030-22W3 | 13-12-030-22W3 | Pipeline Segment Connection Above Ground | Multi Well Battery | Flowline |  | TEINE ENERGY LTD. | Operating | Oil Well Effluent |  | Steel | 0.467 | 0.467 | 88.9 | 4 |  | Z245.1 |  | I |  |  | 4960 |  |  | Uncoated |  |  | SHAPEFILE | N
PL-00022281 | 157 | Y | 1 | SK PS 00177700 | 2023-11-24 | 3-P-0157-A2A1-4” | 09-33-016-26W2 | 08-33-016-26W2 | Tank Terminal | Refinery/Upgrader | Pipeline | LSRD to Rail/MC blender/63 Tank | MOOSE JAW REFINERY PARTNERSHIP | Operating | LVP Products | Condensate | Steel | 0.12 | 0.12 | 114.3 | 6 | 2 | A333 | 6 | III | 1900 | 1900 | 1900 | 0 | 0.1 | Uncoated | Uncoated | 0 | SHAPEFILE | N
PL-00022286 | PLATO 11-2 GAS NG | Y | 29 | SK PS 00177841 | 2023-11-24 | 100933-013 | 11-23-026-18W3 | 10-22-026-18W3 | Blind End | Blind End | Flowline |  | TEINE ENERGY LTD. | Abandoned | Natural Gas |  | Steel | 1.218 | 1.218 | 88.9 | 3.2 |  | Z245.1 |  | II |  |  | 0 |  |  | Uncoated |  |  | SHAPEFILE | N
PL-00022284 | AVON HILL 13-12 OE | Y | 66 | SK PS 00177770 | 2023-11-24 | 107088-001 | 02-08-030-22W3 | 02-05-030-22W3 | Pipeline Segment Connection Below Ground | Pipeline Segment Connection Above Ground | Flowline |  | TEINE ENERGY LTD. | Operating | Oil Well Effluent |  | Steel | 1.692 | 1.692 | 114.3 | 3.2 |  | Z245.1 |  | I |  |  | 4960 |  |  | Uncoated |  |  | SHAPEFILE | N
PL-00022286 | PLATO 11-2 GAS NG | Y | 9 | SK PS 00177821 | 2023-11-24 | 100933-031 | 06-10-026-17W3 | 06-11-026-17W3 | Blind End | Pipeline Segment Connection Below Ground | Flowline |  | TEINE ENERGY LTD. | Abandoned | Natural Gas |  | Steel | 1.448 | 1.448 | 88.9 | 3.2 | [6 empty] | 0 |  |  | Uncoated |  |  | SHAPEFILE | N
PL-00022284 | AVON HILL 13-12 OE | Y | 90 | SK PS 00177794 | 2023-11-24 | 107060-001 | 03-12-030-22W3 | 02-12-030-22W3 | Pipeline Segment Connection Above Ground | Oil Satellite | Flowline |  | TEINE ENERGY LTD. | Operating | Oil Well Effluent |  | Steel | 0.222 | 0.222 | 88.9 | 3.2 |  | Z245.1 |  | I |  |  | 4960 |  |  | Uncoated |  |  | SHAPEFILE | N
PL-00022284 | AVON HILL 13-12 OE | Y | 95 | SK PS 00177799 | 2023-11-24 | 144057-001 | 10-12-030-22W3 | 11-12-030-22W3 | Pipeline Segment Connection Above Ground | Pipeline Segment Connection Below Ground | Flowline |  | TEINE ENERGY LTD. | Operating | Oil Well Effluent |  | Composite | 0.309 | 0.309 | 97 | 10 |  | FPLP |  |  |  |  | 4960 |  |  | Uncoated |  |  | SHAPEFILE | N
PL-00022285 | AVON HILL 13-12 NG | Y | 2 | SK PS 00177811 | 2023-11-24 | 140402-001 | 14-01-030-23W3 | 03-07-030-22W3 | Pipeline Segment Connection Above Ground | Pipeline Segment Connection Above Ground | Flowline |  | TEINE ENERGY LTD. | Operating | Natural Gas |  | Steel | 1.766 | 1.766 | 114.3 | 3.2 |  | Z245.1 |  | I |  |  | 4960 |  |  | Uncoated |  |  | SHAPEFILE | N
PL-00022284 | AVON HILL 13-12 OE | Y | 69 | SK PS 00177773 | 2023-11-24 | 107087-001 | 03-08-030-22W3 | 02-08-030-22W3 | Pipeline Segment Connection Above Ground | Pipeline Segment Connection Below Ground | Flowline |  | TEINE ENERGY LTD. | Operating | Oil Well Effluent |  | Steel | 0.108 | 0.108 | 88.9 | 3.2 |  | Z245.1 |  | I |  |  | 4960 |  |  | Uncoated |  |  | SHAPEFILE | N
PL-00022284 | AVON HILL 13-12 OE | Y | 33 | SK PS 00177737 | 2023-11-24 | 144155-001 | 07-07-030-21W3 | 06-07-030-21W3 | Pipeline Segment Connection Above Ground | Oil Satellite | Flowline |  | TEINE ENERGY LTD. | Operating | Oil Well Effluent |  | Composite | 0.395 | 0.395 | 97 | 10 |  | FPLP |  |  |  |  | 4960 |  |  | Uncoated |  |  | SHAPEFILE | N
PL-00022287 | CPC Flowline 4 | Y | 1 | SK PS 00177848 | 2023-11-24 | CPC Flowline Segment | 16-32-007-30W1 | 16-32-007-30W1 | Blind End | Blind End | Flowline |  | CONOCOPHILLIPS CANADA RESOURCES CORP. | Abandoned |  |  |  | 0.061 | 0.061 | [14 empty] | SYSGEN | N
PL-00022284 | AVON HILL 13-12 OE | Y | 4 | SK PS 00177708 | 2023-11-24 | 144141-001 | 02-25-029-22W3 | 03-01-030-22W3 | Pipeline Segment Connection Above Ground | Pipeline Segment Connection Above Ground | Flowline |  | TEINE ENERGY LTD. | Operating | Oil Well Effluent |  | Composite | 3.205 | 3.205 | 124 | 12.6 |  | FPLP |  |  |  |  | 4960 |  |  | Uncoated |  |  | SHAPEFILE | N
PL-00022284 | AVON HILL 13-12 OE | Y | 91 | SK PS 00177795 | 2023-11-24 | 140358-001 | 03-12-030-22W3 | 02-12-030-22W3 | Pipeline Segment Connection Above Ground | Oil Satellite | Flowline |  | TEINE ENERGY LTD. | Operating | Oil Well Effluent |  | Steel | 0.222 | 0.222 | 88.9 | 3.2 |  | Z245.1 |  | I |  |  | 4960 |  |  | Uncoated |  |  | SHAPEFILE | N
PL-00022284 | AVON HILL 13-12 OE | Y | 6 | SK PS 00177710 | 2023-11-24 | 150480-001 | 08-27-029-22W3 | 09-27-029-22W3 | Pipeline Segment Connection Above Ground | Pipeline Segment Connection Below Ground | Flowline |  | TEINE ENERGY LTD. | Operating | Oil Well Effluent |  | Composite | 0.619 | 0.619 | 124 | 12.6 |  | FPLP |  |  |  |  | 4960 |  |  | Uncoated |  |  | SHAPEFILE | N
PL-00022286 | PLATO 11-2 GAS NG | Y | 15 | SK PS 00177827 | 2023-11-24 | 100933-011 | 06-18-026-17W3 | 07-16-026-17W3 | Pipeline Segment Connection Below Ground | Pipeline Segment Connection Above Ground | Flowline |  | TEINE ENERGY LTD. | Operating | Natural Gas |  | Steel | 3.656 | 3.656 | 88.9 | 3.2 | [6 empty] | 4960 |  |  | Uncoated |  |  | SHAPEFILE | N
PL-00022277 | 1176 | Y | 1 | SK PS 00177696 | 2023-11-24 | 3-P-1176-A2A1-8” | 08-33-016-26W2 | 01-33-016-26W2 | Refinery/Upgrader | Tank Terminal | Pipeline | Tops Line from Crude Unit to 402 Tank Area | MOOSE JAW REFINERY PARTNERSHIP | Operating | Crude Oil | Blended Crude Oil | Steel | 0.363 | 0.363 | 219.1 | 6.3 | 3 | Z245.1 | 3592 | II | 1965 | 1965 | 1965 | 0 | 2.2 | Uncoated | Fusion Bonded Epoxy | 0 | SHAPEFILE | N
PL-00022284 | AVON HILL 13-12 OE | Y | 56 | SK PS 00177760 | 2023-11-24 | 136557-001 | 11-03-030-22W3 | 10-03-030-22W3 | Pipeline Segment Connection Above Ground | Oil Satellite | Flowline |  | TEINE ENERGY LTD. | Operating | Oil Well Effluent |  | Steel | 0.216 | 0.216 | 88.9 | 3.2 |  | Z245.1 |  | I |  |  | 4960 |  |  | Uncoated |  |  | SHAPEFILE | N
PL-00022286 | PLATO 11-2 GAS NG | Y | 5 | SK PS 00177817 | 2023-11-24 | 100933-026 | 06-18-026-16W3 | 06-18-026-16W3 | Blind End | Blind End | Flowline |  | TEINE ENERGY LTD. | Abandoned | Natural Gas |  | Steel | 0.315 | 0.315 | 88.9 | 3.2 | [6 empty] | 0 |  |  | Uncoated |  |  | SHAPEFILE | N
PL-00022284 | AVON HILL 13-12 OE | Y | 54 | SK PS 00177758 | 2023-11-24 | 107065-001 | 10-03-030-22W3 | 15-03-030-22W3 | Oil Satellite | Pipeline Segment Connection Below Ground | Flowline |  | TEINE ENERGY LTD. | Operating | Oil Well Effluent |  | Steel | 0.464 | 0.464 | 168.3 | 4 |  | Z245.1 |  | I |  |  | 4960 |  |  | Uncoated |  |  | SHAPEFILE | N
PL-00022284 | AVON HILL 13-12 OE | Y | 5 | SK PS 00177709 | 2023-11-24 | 144141-005 | 11-25-029-22W3 | 10-25-029-22W3 | Pipeline Segment Connection Above Ground | Pipeline Segment Connection Below Ground | Flowline |  | TEINE ENERGY LTD. | Operating | Oil Well Effluent |  | Composite | 0.287 | 0.287 | 124 | 12.6 |  | FPLP |  |  |  |  | 4960 |  |  | Uncoated |  |  | SHAPEFILE | N
PL-00022286 | PLATO 11-2 GAS NG | Y | 33 | SK PS 00177845 | 2023-11-24 | 100933-019 | 04-09-027-17W3 | 04-04-027-17W3 | Pipeline Segment Connection Above Ground | Pipeline Segment Connection Above Ground | Flowline |  | TEINE ENERGY LTD. | Operating | Natural Gas |  | Steel | 1.627 | 1.627 | 168.3 | 3.2 |  | Z245.1 |  | I |  |  | 4960 |  |  | Uncoated |  |  | SHAPEFILE | N
PL-00022284 | AVON HILL 13-12 OE | Y | 99 | SK PS 00177803 | 2023-11-24 | 148508-001 | 16-12-030-22W3 | 15-12-030-22W3 | Pipeline Segment Connection Above Ground | Pipeline Segment Connection Above Ground | Flowline |  | TEINE ENERGY LTD. | Operating | Oil Well Effluent |  | Composite | 0.439 | 0.439 | 97 | 10 |  | FPLP |  |  |  |  | 4960 |  |  | Uncoated |  |  | SHAPEFILE | N
PL-00022284 | AVON HILL 13-12 OE | Y | 82 | SK PS 00177786 | 2023-11-24 | 107067-001 | 06-11-030-22W3 | 07-11-030-22W3 | Well | Pipeline Segment Connection Below Ground | Flowline |  | TEINE ENERGY LTD. | Operating | Oil Well Effluent |  | Steel | 0.195 | 0.195 | 88.9 | 3.2 |  | Z245.1 |  | I |  |  | 4960 |  |  | Uncoated |  |  | SHAPEFILE | N
PL-00022279 | 152 | Y | 1 | SK PS 00177698 | 2023-11-24 | 3-P-0152-A2A1-4” | 08-33-016-26W2 | 09-33-016-26W2 | Refinery/Upgrader | Tank Terminal | Pipeline | LSRD Rundown | MOOSE JAW REFINERY PARTNERSHIP | Operating | LVP Products | Condensate | Steel | 0.054 | 0.054 | 114.3 | 6 | 2 | A333 | 6 | III | 1900 | 1900 | 1900 | 0 | 0.1 | Uncoated | Uncoated | 0 | SHAPEFILE | N
PL-00022284 | AVON HILL 13-12 OE | Y | 57 | SK PS 00177761 | 2023-11-24 | 140400-001 | 11-03-030-22W3 | 10-03-030-22W3 | Pipeline Segment Connection Below Ground | Oil Satellite | Flowline |  | TEINE ENERGY LTD. | Operating | Oil Well Effluent |  | Steel | 0.167 | 0.167 | 114.3 | 3.2 |  | Z245.1 |  | I |  |  | 4960 |  |  | Uncoated |  |  | SHAPEFILE | N
PL-00022282 | 158 | Y | 1 | SK PS 00177701 | 2023-11-24 | 3-P-0158-A2A1-4” | 08-33-016-26W2 | 09-33-016-26W2 | Blind End | Blind End | Pipeline | 300 TK Farm Blinded Line 2 | MOOSE JAW REFINERY PARTNERSHIP | Discontinued |  |  | Steel | 0.043 | 0.043 | 114.3 | 6 | 2 | A333 | 6 | III | 1900 | 1900 | 1900 | 0 | 0.1 | Uncoated | Uncoated | 0 | SHAPEFILE | N
PL-00022270 | BEAUFIELD 15-16 NG | Y | 1 | SK PS 00177602 | 2023-11-23 | 126272-050 | 05-07-032-22W3 | 04-07-032-22W3 | Well | Pipeline Segment Connection Above Ground | Flowline |  | TEINE ENERGY LTD. | Operating | Natural Gas |  | Polyethylene | 0.35 | 0.35 | 73 | 10 |  | SDR7.3 |  |  |  |  | 880 |  |  | Uncoated |  |  | SHAPEFILE | N
PL-00022273 | LUSELAND 04-19 GAS NG | Y | 15 | SK PS 00177676 | 2023-11-23 | 134851-002 | 06-23-034-26W3 | 16-23-034-26W3 | Well | Pipeline Segment Connection Above Ground | Flowline |  | TEINE ENERGY LTD. | Operating | Natural Gas |  | Composite | 1.085 | 1.085 | 127 | 14 |  | FPLP |  |  |  |  | 4960 |  |  | Uncoated |  |  | SHAPEFILE | N
PL-00022270 | BEAUFIELD 15-16 NG | Y | 11 | SK PS 00177612 | 2023-11-23 | 116378-039 | 15-19-032-22W3 | 15-20-032-22W3 | Blind End | Blind End | Flowline |  | TEINE ENERGY LTD. | Abandoned | Natural Gas |  | Steel | 1.512 | 1.512 | 88.9 | [7 empty] | 0 |  |  | Uncoated |  |  | SHAPEFILE | N
PL-00022273 | LUSELAND 04-19 GAS NG | Y | 17 | SK PS 00177678 | 2023-11-23 | 153940-001 | 08-24-034-26W3 | 08-24-034-26W3 | Well | Pipeline Segment Connection Below Ground | Flowline |  | TEINE ENERGY LTD. | Operating | Natural Gas |  | Composite | 0.278 | 0.278 | 127 | 14 |  | FPLP |  |  |  |  | 4960 |  |  | Uncoated |  |  | SHAPEFILE | N
PL-00022270 | BEAUFIELD 15-16 NG | Y | 29 | SK PS 00177630 | 2023-11-23 | 116378-031 | 11-33-032-22W3 | 10-33-032-22W3 | Blind End | Blind End | Flowline |  | TEINE ENERGY LTD. | Abandoned | Natural Gas |  | Polyethylene | 0.486 | 0.486 | 73 | 10 |  | SDR7.3 |  |  |  |  | 0 |  |  | Uncoated |  |  | SHAPEFILE | N
PL-00022271 | BEAUFIELD 15-16 OE | Y | 1 | SK PS 00177660 | 2023-11-23 | 114875-001 | 15-32-032-22W3 | 15-32-032-22W3 | Blind End | Blind End | Flowline |  | TEINE ENERGY LTD. | Abandoned | Oil Well Effluent |  | Steel | 0.255 | 0.255 | 60.3 | 3.2 |  | Z245.1 |  | I |  |  | 0 |  |  | Uncoated |  |  | SHAPEFILE | N
PL-00022273 | LUSELAND 04-19 GAS NG | Y | 21 | SK PS 00177682 | 2023-11-23 | 153943-001 | 12-25-034-26W3 | 05-25-034-26W3 | Well | Pipeline Segment Connection Below Ground | Flowline |  | TEINE ENERGY LTD. | Operating | Natural Gas |  | Composite | 0.45 | 0.45 | 127 | 14 |  | FPLP |  |  |  |  | 4960 |  |  | Uncoated |  |  | SHAPEFILE | N
PL-00022270 | BEAUFIELD 15-16 NG | Y | 38 | SK PS 00177639 | 2023-11-23 | 116378-017 | 11-36-032-22W3 | 10-35-032-22W3 | Well | Pipeline Segment Connection Above Ground | Flowline |  | TEINE ENERGY LTD. | Operating | Natural Gas |  | Steel | 1.233 | 1.233 | 88.9 | [7 empty] | 4960 |  |  | Uncoated |  |  | SHAPEFILE | N
PL-00022273 | LUSELAND 04-19 GAS NG | Y | 25 | SK PS 00177686 | 2023-11-23 | 134849-001 | 12-02-035-25W3 | 08-03-035-25W3 | Well | Pipeline Segment Connection Above Ground | Flowline |  | TEINE ENERGY LTD. | Operating | Natural Gas |  | Composite | 0.669 | 0.669 | 127 | 14 |  | FPLP |  |  |  |  | 4960 |  |  | Uncoated |  |  | SHAPEFILE | N
PL-00022270 | BEAUFIELD 15-16 NG | Y | 24 | SK PS 00177625 | 2023-11-23 | 116378-037 | 03-29-032-22W3 | 15-20-032-22W3 | Pipeline Segment Connection Above Ground | Pipeline Segment Connection Above Ground | Flowline |  | TEINE ENERGY LTD. | Operating | Natural Gas |  | Polyethylene | 0.722 | 0.722 | 73 | 10 |  | SDR7.3 |  |  |  |  | 880 |  |  | Uncoated |  |  | SHAPEFILE | N
PL-00022273 | LUSELAND 04-19 GAS NG | Y | 11 | SK PS 00177672 | 2023-11-23 | 134850-001 | 15-34-034-25W3 | 02-02-035-25W3 | Well | Pipeline Segment Connection Below Ground | Flowline |  | TEINE ENERGY LTD. | Operating | Natural Gas |  | Composite | 0.56 | 0.56 | 127 | 14 |  | FPLP |  |  |  |  | 4960 |  |  | Uncoated |  |  | SHAPEFILE | N
PL-00022273 | LUSELAND 04-19 GAS NG | Y | 24 | SK PS 00177685 | 2023-11-23 | 134850-002 | 02-02-035-25W3 | 12-02-035-25W3 | Pipeline Segment Connection Below Ground | Pipeline Segment Connection Below Ground | Flowline |  | TEINE ENERGY LTD. | Operating | Natural Gas |  | Composite | 0.92 | 0.92 | 127 | 14 |  | FPLP |  |  |  |  | 4960 |  |  | Uncoated |  |  | SHAPEFILE | N
PL-00022273 | LUSELAND 04-19 GAS NG | Y | 3 | SK PS 00177664 | 2023-11-23 | 115634-001 | 11-04-034-25W3 | 01-04-034-25W3 | Pipeline Segment Connection Below Ground | Pipeline Segment Connection Below Ground | Flowline |  | TEINE ENERGY LTD. | Operating | Natural Gas |  | Composite | 1.014 | 1.014 | 127 | 14 |  | FPLP |  |  |  |  | 4960 |  |  | Uncoated |  |  | SHAPEFILE | N
PL-00022273 | LUSELAND 04-19 GAS NG | Y | 31 | SK PS 00177692 | 2023-11-23 | 153950-001 | 09-05-035-25W3 | 08-05-035-25W3 | Pipeline Segment Connection Below Ground | Pipeline Segment Connection Below Ground | Flowline |  | TEINE ENERGY LTD. | Operating | Natural Gas |  | Composite | 0.313 | 0.313 | 127 | 14 |  | FPLP |  |  |  |  | 4960 |  |  | Uncoated |  |  | SHAPEFILE | N
PL-00022273 | LUSELAND 04-19 GAS NG | Y | 9 | SK PS 00177670 | 2023-11-23 | 120916-002 | 08-32-034-25W3 | 16-19-034-25W3 | Pipeline Segment Connection Above Ground | Pipeline Segment Connection Below Ground | Flowline |  | TEINE ENERGY LTD. | Operating | Natural Gas |  | Composite | 3.108 | 3.108 | 127 | 14 |  | FPLP |  |  |  |  | 4960 |  |  | Uncoated |  |  | SHAPEFILE | N
PL-00022273 | LUSELAND 04-19 GAS NG | Y | 27 | SK PS 00177688 | 2023-11-23 | 153946-001 | 04-04-035-25W3 | 08-05-035-25W3 | Well | Pipeline Segment Connection Below Ground | Flowline |  | TEINE ENERGY LTD. | Operating | Natural Gas |  | Composite | 0.511 | 0.511 | 127 | 14 |  | FPLP |  |  |  |  | 4960 |  |  | Uncoated |  |  | SHAPEFILE | N
PL-00022266 | 19.0150.300 | Y | 1 | SK PS 00177591 | 2023-11-23 |  | 15-27-016-20W2 | 16-27-016-20W2 | Well | Pipeline Segment Connection Below Ground | Flowline | 19.0150.300 Regina Storage Field NPS 6 Well 27-15 | TRANSGAS LIMITED | Abandoned | Natural Gas |  |  | 0.333 | 0.4 | 168.3 | [9 empty] | 1 |  |  |  | SYSGEN | N
PL-00022270 | BEAUFIELD 15-16 NG | Y | 23 | SK PS 00177624 | 2023-11-23 | 116378-028 | 16-26-032-22W3 | 15-26-032-22W3 | Well | Pipeline Segment Connection Below Ground | Flowline |  | TEINE ENERGY LTD. | Operating | Natural Gas |  | Polyethylene | 0.29 | 0.29 | 73 | 10 |  | SDR7.3 |  |  |  |  | 880 |  |  | Uncoated |  |  | SHAPEFILE | N
PL-00022270 | BEAUFIELD 15-16 NG | Y | 40 | SK PS 00177641 | 2023-11-23 | 144171-001 | 08-14-032-23W3 | 11-13-032-23W3 | Multi Well Battery | Pipeline Segment Connection Above Ground | Flowline |  | TEINE ENERGY LTD. | Operating | Natural Gas |  | Composite | 0.879 | 0.879 | 97 | 10 |  | FPLP-HT |  |  |  |  | 4960 |  |  | Uncoated |  |  | SHAPEFILE | N
PL-00022270 | BEAUFIELD 15-16 NG | Y | 39 | SK PS 00177640 | 2023-11-23 | 116378-019 | 16-36-032-22W3 | 11-36-032-22W3 | Well | Pipeline Segment Connection Above Ground | Flowline |  | TEINE ENERGY LTD. | Operating | Natural Gas |  | Polyethylene | 0.755 | 0.755 | 73 | 10 |  | SDR7.3 |  |  |  |  | 880 |  |  | Uncoated |  |  | SHAPEFILE | N
PL-00022273 | LUSELAND 04-19 GAS NG | Y | 23 | SK PS 00177684 | 2023-11-23 | 153945-001 | 02-02-035-25W3 | 02-02-035-25W3 | Well | Pipeline Segment Connection Below Ground | Flowline |  | TEINE ENERGY LTD. | Operating | Natural Gas |  | Composite | 0.151 | 0.151 | 127 | 14 |  | FPLP |  |  |  |  | 4960 |  |  | Uncoated |  |  | SHAPEFILE | N
PL-00022268 | 19.0150.500 | Y | 1 | SK PS 00177593 | 2023-11-23 |  | 08-27-016-20W2 | 09-27-016-20W2 | Well | Pipeline Segment Connection Below Ground | Flowline | 19.0150.500 Regina Storage Field NPS 8 Well 27-8 | TRANSGAS LIMITED | Abandoned | Natural Gas |  |  | 0.378 | 0.34 | 219.1 | [9 empty] | 1 |  |  |  | SYSGEN | N
PL-00022272 | BEAUFIELD 15-16 SW | Y | 1 | SK PS 00177661 | 2023-11-23 | 124855-001 | 15-16-032-22W3 | 15-08-032-22W3 | Fresh/Formation Water Source | Injection/Disposal Facility | Flowline |  | TEINE ENERGY LTD. | Discontinued | Salt water |  | Fibreglass | 2.438 | 2.438 | 60.3 | [7 empty] | 9930 |  |  | Uncoated |  |  | SHAPEFILE | N
PL-00022273 | LUSELAND 04-19 GAS NG | Y | 20 | SK PS 00177681 | 2023-11-23 | 153941-001 | 05-25-034-26W3 | 12-24-034-26W3 | Well | Pipeline Segment Connection Below Ground | Flowline |  | TEINE ENERGY LTD. | Operating | Natural Gas |  | Composite | 1.119 | 1.119 | 127 | 14 |  | FPLP |  |  |  |  | 4960 |  |  | Uncoated |  |  | SHAPEFILE | N
PL-00022270 | BEAUFIELD 15-16 NG | Y | 58 | SK PS 00177659 | 2023-11-23 | 116378-001 | 04-12-033-22W3 | 13-01-033-22W3 | Well | Well | Flowline |  | TEINE ENERGY LTD. | Operating | Natural Gas |  | Polyethylene | 0.569 | 0.569 | 73 | 10 |  | SDR7.3 |  |  |  |  | 880 |  |  | Uncoated |  |  | SHAPEFILE | N
PL-00022270 | BEAUFIELD 15-16 NG | Y | 19 | SK PS 00177620 | 2023-11-23 | 116378-054 | 04-23-032-22W3 | 10-23-032-22W3 | Well | Pipeline Segment Connection Above Ground | Flowline |  | TEINE ENERGY LTD. | Operating | Natural Gas |  | Polyethylene | 1.052 | 1.052 | 73 | 10 |  | SDR7.3 |  |  |  |  | 880 |  |  | Uncoated |  |  | SHAPEFILE | N
PL-00022273 | LUSELAND 04-19 GAS NG | Y | 18 | SK PS 00177679 | 2023-11-23 | 133391-003 | 08-24-034-26W3 | 04-19-034-25W3 | Pipeline Segment Connection Below Ground | Compressor Station | Flowline |  | TEINE ENERGY LTD. | Operating | Natural Gas |  | Composite | 0.509 | 0.509 | 127 | 14 |  | FPLP |  |  |  |  | 4960 |  |  | Uncoated |  |  | SHAPEFILE | N
PL-00022270 | BEAUFIELD 15-16 NG | Y | 5 | SK PS 00177606 | 2023-11-23 | 116378-045 | 05-17-032-22W3 | 02-18-032-22W3 | Well | Pipeline Segment Connection Above Ground | Flowline |  | TEINE ENERGY LTD. | Operating | Natural Gas |  | Polyethylene | 0.928 | 0.928 | 73 | 10 |  | SDR7.3 |  |  |  |  | 880 |  |  | Uncoated |  |  | SHAPEFILE | N
PL-00022270 | BEAUFIELD 15-16 NG | Y | 57 | SK PS 00177658 | 2023-11-23 | 116378-062 | 06-11-033-22W3 | 07-02-033-22W3 | Pipeline Segment Connection Above Ground | Pipeline Segment Connection Below Ground | Flowline |  | TEINE ENERGY LTD. | Operating | Natural Gas |  | Steel | 1.66 | 1.66 | 114.3 | [7 empty] | 4960 |  |  | Uncoated |  |  | SHAPEFILE | N
PL-00022270 | BEAUFIELD 15-16 NG | Y | 21 | SK PS 00177622 | 2023-11-23 | 116378-021 | 04-24-032-22W3 | 13-24-032-22W3 | Well | Pipeline Segment Connection Above Ground | Flowline |  | TEINE ENERGY LTD. | Operating | Natural Gas |  | Polyethylene | 1.169 | 1.169 | 73 | 10 |  | SDR7.3 |  |  |  |  | 880 |  |  | Uncoated |  |  | SHAPEFILE | N
PL-00022270 | BEAUFIELD 15-16 NG | Y | 3 | SK PS 00177604 | 2023-11-23 | 116378-048 | 11-07-032-22W3 | 05-07-032-22W3 | Well | Pipeline Segment Connection Above Ground | Flowline |  | TEINE ENERGY LTD. | Operating | Natural Gas |  | Polyethylene | 0.52 | 0.52 | 73 | 10 |  | SDR7.3 |  |  |  |  | 880 |  |  | Uncoated |  |  | SHAPEFILE | N
PL-00022273 | LUSELAND 04-19 GAS NG | Y | 28 | SK PS 00177689 | 2023-11-23 | 153947-001 | 12-04-035-25W3 | 09-05-035-25W3 | Well | Pipeline Segment Connection Below Ground | Flowline |  | TEINE ENERGY LTD. | Operating | Natural Gas |  | Composite | 0.643 | 0.643 | 127 | 14 |  | FPLP |  |  |  |  | 4960 |  |  | Uncoated |  |  | SHAPEFILE | N
PL-00022270 | BEAUFIELD 15-16 NG | Y | 51 | SK PS 00177652 | 2023-11-23 | 116378-011 | 07-03-033-22W3 | 07-02-033-22W3 | Pipeline Segment Connection Above Ground | Pipeline Segment Connection Above Ground | Flowline |  | TEINE ENERGY LTD. | Operating | Natural Gas |  | Steel | 1.709 | 1.709 | 88.9 | [7 empty] | 4960 |  |  | Uncoated |  |  | SHAPEFILE | N
PL-00022273 | LUSELAND 04-19 GAS NG | Y | 29 | SK PS 00177690 | 2023-11-23 | 153948-001 | 08-05-035-25W3 | 09-31-034-25W3 | Pipeline Segment Connection Below Ground | Pipeline Segment Connection Below Ground | Flowline |  | TEINE ENERGY LTD. | Operating | Natural Gas |  | Composite | 1.085 | 1.085 | 127 | 14 |  | FPLP |  |  |  |  | 4960 |  |  | Uncoated |  |  | SHAPEFILE | N
PL-00022273 | LUSELAND 04-19 GAS NG | Y | 2 | SK PS 00177663 | 2023-11-23 | 185863-001 | 01-04-034-25W3 | 16-33-033-25W3 | Pipeline Segment Connection Below Ground | Pipeline Segment Connection Below Ground | Flowline |  | TEINE ENERGY LTD. | Operating | Natural Gas |  | Steel | 0.565 | 0.565 | 114.3 | 3.2 | [6 empty] | 4960 |  |  | Uncoated |  |  | SHAPEFILE | N
PL-00022270 | BEAUFIELD 15-16 NG | Y | 48 | SK PS 00177649 | 2023-11-23 | 116378-061 | 07-02-033-22W3 | 10-35-032-22W3 | Pipeline Segment Connection Above Ground | Pipeline Segment Connection Above Ground | Flowline |  | TEINE ENERGY LTD. | Operating | Natural Gas |  | Steel | 1.396 | 1.396 | 114.3 | [7 empty] | 4960 |  |  | Uncoated |  |  | SHAPEFILE | N
PL-00022267 | 19.0150.400 | Y | 1 | SK PS 00177592 | 2023-11-23 |  | 16-27-016-20W2 | 16-27-016-20W2 | Well | Pipeline Segment Connection Below Ground | Flowline | 19.0150.400 Regina Storage Field NPS 8 Well 27-16 | TRANSGAS LIMITED | Abandoned | Natural Gas |  |  | 0.069 | 0.68 | 219.1 | [9 empty] | 1 |  |  |  | SYSGEN | N
PL-00022273 | LUSELAND 04-19 GAS NG | Y | 6 | SK PS 00177667 | 2023-11-23 | 153935-001 | 08-31-034-25W3 | 05-32-034-25W3 | Well | Pipeline Segment Connection Below Ground | Flowline |  | TEINE ENERGY LTD. | Operating | Natural Gas |  | Composite | 0.502 | 0.502 | 127 | 14 |  | FPLP |  |  |  |  | 4960 |  |  | Uncoated |  |  | SHAPEFILE | N
PL-00022264 | 19.0150.100 | Y | 1 | SK PS 00177589 | 2023-11-23 |  | 09-27-016-20W2 | 09-27-016-20W2 | Well | Pipeline Segment Connection Below Ground | Flowline | 19.0150.100 Regina Storage Field NPS 8 Well 27-9 | TRANSGAS LIMITED | Abandoned | Natural Gas |  |  | 0.214 | 0.24 | 219.1 | [9 empty] | 1 |  |  |  | SYSGEN | N
PL-00022270 | BEAUFIELD 15-16 NG | Y | 18 | SK PS 00177619 | 2023-11-23 | 116378-033 | 16-21-032-22W3 | 07-21-032-22W3 | Well | Pipeline Segment Connection Above Ground | Flowline |  | TEINE ENERGY LTD. | Operating | Natural Gas |  | Polyethylene | 0.801 | 0.801 | 73 | 10 |  | SDR7.3 |  |  |  |  | 880 |  |  | Uncoated |  |  | SHAPEFILE | N
PL-00022270 | BEAUFIELD 15-16 NG | Y | 30 | SK PS 00177631 | 2023-11-23 | 116378-029 | 04-34-032-22W3 | 12-34-032-22W3 | Well | Pipeline Segment Connection Below Ground | Flowline |  | TEINE ENERGY LTD. | Operating | Natural Gas |  | Polyethylene | 0.817 | 0.817 | 73 | 10 |  | SDR7.3 |  |  |  |  | 880 |  |  | Uncoated |  |  | SHAPEFILE | N
PL-00022273 | LUSELAND 04-19 GAS NG | Y | 13 | SK PS 00177674 | 2023-11-23 | 133393-001 | 09-13-034-26W3 | 04-19-034-25W3 | Well | Compressor Station | Flowline |  | TEINE ENERGY LTD. | Operating | Natural Gas |  | Composite | 1.131 | 1.131 | 127 | 14 |  | FPLP |  |  |  |  | 4960 |  |  | Uncoated |  |  | SHAPEFILE | N
PL-00022270 | BEAUFIELD 15-16 NG | Y | 43 | SK PS 00177644 | 2023-11-23 | 116378-006 | 06-01-033-22W3 | 07-02-033-22W3 | Pipeline Segment Connection Above Ground | Pipeline Segment Connection Above Ground | Flowline |  | TEINE ENERGY LTD. | Operating | Natural Gas |  | Steel | 1.226 | 1.226 | 88.9 | [7 empty] | 4960 |  |  | Uncoated |  |  | SHAPEFILE | N
PL-00022270 | BEAUFIELD 15-16 NG | Y | 32 | SK PS 00177633 | 2023-11-23 | 116378-025 | 02-35-032-22W3 | 04-35-032-22W3 | Well | Pipeline Segment Connection Above Ground | Flowline |  | TEINE ENERGY LTD. | Operating | Natural Gas |  | Polyethylene | 0.799 | 0.799 | 73 | 10 |  | SDR7.3 |  |  |  |  | 880 |  |  | Uncoated |  |  | SHAPEFILE | N
PL-00022270 | BEAUFIELD 15-16 NG | Y | 47 | SK PS 00177648 | 2023-11-23 | 116378-013 | 03-02-033-22W3 | 07-02-033-22W3 | Well | Pipeline Segment Connection Above Ground | Flowline |  | TEINE ENERGY LTD. | Operating | Natural Gas |  | Polyethylene | 0.655 | 0.655 | 73 | 10 |  | SDR7.3 |  |  |  |  | 880 |  |  | Uncoated |  |  | SHAPEFILE | N
PL-00022270 | BEAUFIELD 15-16 NG | Y | 13 | SK PS 00177614 | 2023-11-23 | 116378-040 | 08-20-032-22W3 | 01-20-032-22W3 | Well | Pipeline Segment Connection Below Ground | Flowline |  | TEINE ENERGY LTD. | Operating | Natural Gas |  | Polyethylene | 0.484 | 0.484 | 73 | 10 |  | SDR7.3 |  |  |  |  | 880 |  |  | Uncoated |  |  | SHAPEFILE | N
PL-00022265 | 19.0150.200 | Y | 1 | SK PS 00177590 | 2023-11-23 |  | 10-27-016-20W2 | 09-27-016-20W2 | Well | Pipeline Segment Connection Below Ground | Flowline | 19.0150.200 Regina Storage Field NPS 8 Well 27-10 | TRANSGAS LIMITED | Operating | Natural Gas |  |  | 0.395 | 0.4 | 219.1 | [7 empty] | 3600 |  | 1 |  |  |  | SYSGEN | N
PL-00022270 | BEAUFIELD 15-16 NG | Y | 20 | SK PS 00177621 | 2023-11-23 | 116378-052 | 10-23-032-22W3 | 05-26-032-22W3 | Well | Pipeline Segment Connection Below Ground | Flowline |  | TEINE ENERGY LTD. | Operating | Natural Gas |  | Steel | 1.552 | 1.552 | 88.9 | [7 empty] | 4960 |  |  | Uncoated |  |  | SHAPEFILE | N
PL-00022270 | BEAUFIELD 15-16 NG | Y | 53 | SK PS 00177654 | 2023-11-23 | 116378-015 | 11-03-033-22W3 | 07-03-033-22W3 | Well | Pipeline Segment Connection Above Ground | Flowline |  | TEINE ENERGY LTD. | Operating | Natural Gas |  | Polyethylene | 0.737 | 0.737 | 73 | 10 |  | SDR7.3 |  |  |  |  | 880 |  |  | Uncoated |  |  | SHAPEFILE | N
PL-00022270 | BEAUFIELD 15-16 NG | Y | 25 | SK PS 00177626 | 2023-11-23 | 151775-001 | 04-29-032-22W3 | 03-29-032-22W3 | Pipeline Segment Connection Above Ground | Pipeline Segment Connection Above Ground | Flowline |  | TEINE ENERGY LTD. | Operating | Natural Gas |  | Composite | 0.485 | 0.485 | 69 | 7.5 |  | FPLP |  |  |  |  | 4960 |  |  | Uncoated |  |  | SHAPEFILE | N
PL-00022270 | BEAUFIELD 15-16 NG | Y | 44 | SK PS 00177645 | 2023-11-23 | 116378-005 | 11-01-033-22W3 | 06-01-033-22W3 | Pipeline Segment Connection Above Ground | Pipeline Segment Connection Above Ground | Flowline |  | TEINE ENERGY LTD. | Operating | Natural Gas |  | Steel | 0.483 | 0.483 | 88.9 | [7 empty] | 4960 |  |  | Uncoated |  |  | SHAPEFILE | N
PL-00022270 | BEAUFIELD 15-16 NG | Y | 15 | SK PS 00177616 | 2023-11-23 | 116378-035 | 03-21-032-22W3 | 07-21-032-22W3 | Well | Pipeline Segment Connection Above Ground | Flowline |  | TEINE ENERGY LTD. | Operating | Natural Gas |  | Polyethylene | 0.583 | 0.583 | 73 | 10 |  | SDR7.3 |  |  |  |  | 880 |  |  | Uncoated |  |  | SHAPEFILE | N
PL-00022273 | LUSELAND 04-19 GAS NG | Y | 16 | SK PS 00177677 | 2023-11-23 | 133391-001 | 16-23-034-26W3 | 12-24-034-26W3 | Well | Pipeline Segment Connection Below Ground | Flowline |  | TEINE ENERGY LTD. | Operating | Natural Gas |  | Composite | 0.566 | 0.566 | 127 | 14 |  | FPLP |  |  |  |  | 4960 |  |  | Uncoated |  |  | SHAPEFILE | N
PL-00022270 | BEAUFIELD 15-16 NG | Y | 54 | SK PS 00177655 | 2023-11-23 | 116378-016 | 01-04-033-22W3 | 07-03-033-22W3 | Well | Pipeline Segment Connection Below Ground | Flowline |  | TEINE ENERGY LTD. | Operating | Natural Gas |  | Polyethylene | 1.312 | 1.312 | 73 | 10 |  | SDR7.3 |  |  |  |  | 880 |  |  | Uncoated |  |  | SHAPEFILE | N
PL-00022270 | BEAUFIELD 15-16 NG | Y | 55 | SK PS 00177656 | 2023-11-23 | 116378-010 | 01-10-033-22W3 | 06-11-033-22W3 | Well | Pipeline Segment Connection Above Ground | Flowline |  | TEINE ENERGY LTD. | Operating | Natural Gas |  | Polyethylene | 1.067 | 1.067 | 73 | 10 |  | SDR7.3 |  |  |  |  | 880 |  |  | Uncoated |  |  | SHAPEFILE | N
PL-00022263 |  | N | 1 | SK PS 00177588 | 2023-11-23 |  | 10-31-014-17W3 | 06-31-014-17W3 | Well | Multi Well Battery | Flowline | 06-15-014-17W3M MWB OE Flowline | SATURN OIL & GAS INC. | Operating | Oil Well Effluent |  | Composite | 0.578 | 0.578 | 90 | 2.3 | 1 | FSLP | 750 |  | 5200 | 5200 | 4960 | 49.6 | 1.5 | High Density Polyethylene (HDPE) | Uncoated | 10 | SHAPEFILE | N
PL-00022270 | BEAUFIELD 15-16 NG | Y | 6 | SK PS 00177607 | 2023-11-23 | 116378-063 | 13-17-032-22W3 | 16-18-032-22W3 | Well | Pipeline Segment Connection Below Ground | Flowline |  | TEINE ENERGY LTD. | Operating | Natural Gas |  | Polyethylene | 0.577 | 0.577 | 73 | 10 |  | SDR7.3 |  |  |  |  | 880 |  |  | Uncoated |  |  | SHAPEFILE | N
PL-00022270 | BEAUFIELD 15-16 NG | Y | 12 | SK PS 00177613 | 2023-11-23 | 116378-038 | 05-20-032-22W3 | 15-20-032-22W3 | Well | Pipeline Segment Connection Above Ground | Flowline |  | TEINE ENERGY LTD. | Operating | Natural Gas |  | Polyethylene | 1.118 | 1.118 | 73 | 10 |  | SDR7.3 |  |  |  |  | 880 |  |  | Uncoated |  |  | SHAPEFILE | N
PL-00022273 | LUSELAND 04-19 GAS NG | Y | 12 | SK PS 00177673 | 2023-11-23 | 153939-001 | 08-13-034-26W3 | 09-13-034-26W3 | Well | Pipeline Segment Connection Above Ground | Flowline |  | TEINE ENERGY LTD. | Operating | Natural Gas |  | Composite | 0.461 | 0.461 | 127 | 14 |  | FPLP |  |  |  |  | 4960 |  |  | Uncoated |  |  | SHAPEFILE | N
PL-00022270 | BEAUFIELD 15-16 NG | Y | 22 | SK PS 00177623 | 2023-11-23 | 116378-022 | 13-24-032-22W3 | 10-23-032-22W3 | Well | Pipeline Segment Connection Above Ground | Flowline |  | TEINE ENERGY LTD. | Operating | Natural Gas |  | Polyethylene | 0.97 | 0.97 | 73 | 10 |  | SDR7.3 |  |  |  |  | 880 |  |  | Uncoated |  |  | SHAPEFILE | N
PL-00022270 | BEAUFIELD 15-16 NG | Y | 14 | SK PS 00177615 | 2023-11-23 | 116378-036 | 15-20-032-22W3 | 07-21-032-22W3 | Well | Pipeline Segment Connection Below Ground | Flowline |  | TEINE ENERGY LTD. | Operating | Natural Gas |  | Steel | 2.2 | 2.2 | 88.9 | [7 empty] | 4960 |  |  | Uncoated |  |  | SHAPEFILE | N
PL-00022273 | LUSELAND 04-19 GAS NG | Y | 4 | SK PS 00177665 | 2023-11-23 | 133392-001 | 04-19-034-25W3 | 11-04-034-25W3 | Compressor Station | Pipeline Segment Connection Below Ground | Flowline |  | TEINE ENERGY LTD. | Operating | Natural Gas |  | Composite | 5.793 | 5.793 | 127 | 14 |  | FPLP |  |  |  |  | 4960 |  |  | Uncoated |  |  | SHAPEFILE | N
PL-00022273 | LUSELAND 04-19 GAS NG | Y | 1 | SK PS 00177662 | 2023-11-23 | 185863-002 | 16-33-033-25W3 | 05-33-033-25W3 | Pipeline Segment Connection Below Ground | Pipeline Segment Connection Above Ground | Flowline |  | TEINE ENERGY LTD. | Operating | Natural Gas |  | Steel | 1.197 | 1.197 | 114.3 | 3.2 | [6 empty] | 4960 |  |  | Uncoated |  |  | SHAPEFILE | N
PL-00022270 | BEAUFIELD 15-16 NG | Y | 36 | SK PS 00177637 | 2023-11-23 | 116378-023 | 01-36-032-22W3 | 04-36-032-22W3 | Well | Pipeline Segment Connection Below Ground | Flowline |  | TEINE ENERGY LTD. | Operating | Natural Gas |  | Polyethylene | 1.05 | 1.05 | 73 | 10 |  | SDR7.3 |  |  |  |  | 880 |  |  | Uncoated |  |  | SHAPEFILE | N
PL-00022270 | BEAUFIELD 15-16 NG | Y | 26 | SK PS 00177627 | 2023-11-23 | 116378-030 | 01-33-032-22W3 | 10-33-032-22W3 | Well | Pipeline Segment Connection Above Ground | Flowline |  | TEINE ENERGY LTD. | Operating | Natural Gas |  | Polyethylene | 0.882 | 0.882 | 73 | 10 |  | SDR7.3 |  |  |  |  | 880 |  |  | Uncoated |  |  | SHAPEFILE | N
PL-00022270 | BEAUFIELD 15-16 NG | Y | 31 | SK PS 00177632 | 2023-11-23 | 116378-026 | 08-34-032-22W3 | 04-35-032-22W3 | Well | Pipeline Segment Connection Above Ground | Flowline |  | TEINE ENERGY LTD. | Operating | Natural Gas |  | Polyethylene | 0.611 | 0.611 | 73 | 10 |  | SDR7.3 |  |  |  |  | 880 |  |  | Uncoated |  |  | SHAPEFILE | N
PL-00022270 | BEAUFIELD 15-16 NG | Y | 52 | SK PS 00177653 | 2023-11-23 | 116378-014 | 09-03-033-22W3 | 07-03-033-22W3 | Blind End | Blind End | Flowline |  | TEINE ENERGY LTD. | Abandoned | Natural Gas |  | Polyethylene | 0.632 | 0.632 | 73 | 10 |  | SDR7.3 |  |  |  |  | 0 |  |  | Uncoated |  |  | SHAPEFILE | N
PL-00022270 | BEAUFIELD 15-16 NG | Y | 8 | SK PS 00177609 | 2023-11-23 | 116378-046 | 02-18-032-22W3 | 09-07-032-22W3 | Well | Pipeline Segment Connection Above Ground | Flowline |  | TEINE ENERGY LTD. | Operating | Natural Gas |  | Polyethylene | 1.153 | 1.153 | 73 | 10 |  | SDR7.3 |  |  |  |  | 880 |  |  | Uncoated |  |  | SHAPEFILE | N
PL-00022269 | LOVERNA SOUTH VIKING-NG | Y | 1 | SK PS 00177601 | 2023-11-23 | 10-24-030-29-W3 TO 07-30-030-28-W3 | 10-24-030-29W3 | 07-30-030-28W3 | Blind End | Blind End | Flowline |  | OVINTIV CANADA ULC | Abandoned | Natural Gas |  | Steel | 2.776 | 1 | 114.3 | 3.2 | 1 | Z245.1 | 2901 | I |  |  | 0 |  |  | Uncoated | Extruded Poly | 0 | SHAPEFILE | N
PL-00022274 | LASHBURN Gas Gathering System | N | 1 | SK PS 00177693 | 2023-11-23 |  | 16-15-047-25W3 | 11-15-047-25W3 | Single Well Battery | Pipeline Segment Connection Above Ground | Flowline | LASHBURN 16-15-47-25W3 GGS | CENOVUS ENERGY INC. | Operating | Natural Gas |  | Polyethylene | 0.784 | 0.784 | 60.3 | 5.5 | 1 | 4710 |  |  | 1380 | 1380 | 1380 | 0 | 1.5 | Uncoated | Uncoated | 0 | SHAPEFILE | N
PL-00022270 | BEAUFIELD 15-16 NG | Y | 56 | SK PS 00177657 | 2023-11-23 | 116378-009 | 02-11-033-22W3 | 06-11-033-22W3 | Well | Pipeline Segment Connection Above Ground | Flowline |  | TEINE ENERGY LTD. | Operating | Natural Gas |  | Polyethylene | 0.696 | 0.696 | 73 | 10 |  | SDR7.3 |  |  |  |  | 880 |  |  | Uncoated |  |  | SHAPEFILE | N
PL-00022270 | BEAUFIELD 15-16 NG | Y | 35 | SK PS 00177636 | 2023-11-23 | 116378-055 | 13-35-032-22W3 | 12-35-032-22W3 | Well | Pipeline Segment Connection Below Ground | Flowline |  | TEINE ENERGY LTD. | Operating | Natural Gas |  | Polyethylene | 0.364 | 0.364 | 73 | 10 |  | SDR7.3 |  |  |  |  | 880 |  |  | Uncoated |  |  | SHAPEFILE | N
PL-00022270 | BEAUFIELD 15-16 NG | Y | 34 | SK PS 00177635 | 2023-11-23 | 116378-060 | 10-35-032-22W3 | 07-21-032-22W3 | Pipeline Segment Connection Above Ground | Pipeline Segment Connection Below Ground | Flowline |  | TEINE ENERGY LTD. | Operating | Natural Gas |  | Steel | 5.271 | 5.271 | 168.3 | [7 empty] | 4960 |  |  | Uncoated |  |  | SHAPEFILE | N
PL-00022273 | LUSELAND 04-19 GAS NG | Y | 14 | SK PS 00177675 | 2023-11-23 | 134851-001 | 12-14-034-26W3 | 06-23-034-26W3 | Well | Pipeline Segment Connection Below Ground | Flowline |  | TEINE ENERGY LTD. | Operating | Natural Gas |  | Composite | 1.383 | 1.383 | 127 | 14 |  | FPLP |  |  |  |  | 4960 |  |  | Uncoated |  |  | SHAPEFILE | N
PL-00022273 | LUSELAND 04-19 GAS NG | Y | 26 | SK PS 00177687 | 2023-11-23 | 120916-001 | 08-03-035-25W3 | 08-32-034-25W3 | Well | Pipeline Segment Connection Above Ground | Flowline |  | TEINE ENERGY LTD. | Operating | Natural Gas |  | Composite | 2.402 | 2.402 | 127 | 14 |  | FPLP |  |  |  |  | 4960 |  |  | Uncoated |  |  | SHAPEFILE | N
PL-00022273 | LUSELAND 04-19 GAS NG | Y | 30 | SK PS 00177691 | 2023-11-23 | 153949-001 | 09-05-035-25W3 | 09-05-035-25W3 | Well | Pipeline Segment Connection Below Ground | Flowline |  | TEINE ENERGY LTD. | Operating | Natural Gas |  | Composite | 0.152 | 0.152 | 127 | 14 |  | FPLP |  |  |  |  | 4960 |  |  | Uncoated |  |  | SHAPEFILE | N
PL-00022270 | BEAUFIELD 15-16 NG | Y | 17 | SK PS 00177618 | 2023-11-23 | 116378-041 | 11-21-032-22W3 | 13-21-032-22W3 | Well | Pipeline Segment Connection Below Ground | Flowline |  | TEINE ENERGY LTD. | Operating | Natural Gas |  | Steel | 0.291 | 0.291 | 88.9 | [7 empty] | 4960 |  |  | Uncoated |  |  | SHAPEFILE | N
PL-00022270 | BEAUFIELD 15-16 NG | Y | 2 | SK PS 00177603 | 2023-11-23 | 116378-047 | 09-07-032-22W3 | 09-07-032-22W3 | Well | Pipeline Segment Connection Below Ground | Flowline |  | TEINE ENERGY LTD. | Operating | Natural Gas |  | Steel | 0.006 | 0.006 | 88.9 | [7 empty] | 4960 | [5 empty] | SHAPEFILE | N
PL-00022270 | BEAUFIELD 15-16 NG | Y | 50 | SK PS 00177651 | 2023-11-23 | 116378-056 | 04-03-033-22W3 | 04-03-033-22W3 | Well | Pipeline Segment Connection Below Ground | Flowline |  | TEINE ENERGY LTD. | Operating | Natural Gas |  | Polyethylene | 0.115 | 0.115 | 73 | 10 |  | SDR7.3 |  |  |  |  | 880 |  |  | Uncoated |  |  | SHAPEFILE | N
PL-00022270 | BEAUFIELD 15-16 NG | Y | 37 | SK PS 00177638 | 2023-11-23 | 116378-024 | 04-36-032-22W3 | 11-26-032-22W3 | Well | Pipeline Segment Connection Below Ground | Flowline |  | TEINE ENERGY LTD. | Operating | Natural Gas |  | Polyethylene | 1.552 | 1.552 | 73 | 10 |  | SDR7.3 |  |  |  |  | 880 |  |  | Uncoated |  |  | SHAPEFILE | N
PL-00022270 | BEAUFIELD 15-16 NG | Y | 10 | SK PS 00177611 | 2023-11-23 | 116378-044 | 16-18-032-22W3 | 02-18-032-22W3 | Well | Pipeline Segment Connection Above Ground | Flowline |  | TEINE ENERGY LTD. | Operating | Natural Gas |  | Polyethylene | 0.96 | 0.96 | 73 | 10 |  | SDR7.3 |  |  |  |  | 880 |  |  | Uncoated |  |  | SHAPEFILE | N
PL-00022270 | BEAUFIELD 15-16 NG | Y | 7 | SK PS 00177608 | 2023-11-23 | 116378-034 | 16-17-032-22W3 | 07-21-032-22W3 | Well | Pipeline Segment Connection Below Ground | Flowline |  | TEINE ENERGY LTD. | Operating | Natural Gas |  | Polyethylene | 1.611 | 1.611 | 73 | 10 |  | SDR7.3 |  |  |  |  | 880 |  |  | Uncoated |  |  | SHAPEFILE | N
PL-00022270 | BEAUFIELD 15-16 NG | Y | 27 | SK PS 00177628 | 2023-11-23 | 116378-032 | 06-33-032-22W3 | 11-33-032-22W3 | Blind End | Blind End | Flowline |  | TEINE ENERGY LTD. | Abandoned | Natural Gas |  | Polyethylene | 0.472 | 0.472 | 73 | 10 |  | SDR7.3 |  |  |  |  | 0 |  |  | Uncoated |  |  | SHAPEFILE | N
PL-00022270 | BEAUFIELD 15-16 NG | Y | 46 | SK PS 00177647 | 2023-11-23 | 116378-004 | 15-01-033-22W3 | 11-01-033-22W3 | Well | Pipeline Segment Connection Above Ground | Flowline |  | TEINE ENERGY LTD. | Operating | Natural Gas |  | Polyethylene | 0.57 | 0.57 | 73 | 10 |  | SDR7.3 |  |  |  |  | 880 |  |  | Uncoated |  |  | SHAPEFILE | N
PL-00022270 | BEAUFIELD 15-16 NG | Y | 33 | SK PS 00177634 | 2023-11-23 | 116378-027 | 04-35-032-22W3 | 03-35-032-22W3 | Well | Pipeline Segment Connection Below Ground | Flowline |  | TEINE ENERGY LTD. | Operating | Natural Gas |  | Steel | 0.554 | 0.554 | 88.9 | [7 empty] | 4960 |  |  | Uncoated |  |  | SHAPEFILE | N
PL-00022270 | BEAUFIELD 15-16 NG | Y | 45 | SK PS 00177646 | 2023-11-23 | 116378-002 | 13-01-033-22W3 | 11-01-033-22W3 | Well | Pipeline Segment Connection Above Ground | Flowline |  | TEINE ENERGY LTD. | Operating | Natural Gas |  | Polyethylene | 0.401 | 0.401 | 73 | 10 |  | SDR7.3 |  |  |  |  | 880 |  |  | Uncoated |  |  | SHAPEFILE | N
PL-00022273 | LUSELAND 04-19 GAS NG | Y | 5 | SK PS 00177666 | 2023-11-23 | 120916-003 | 16-19-034-25W3 | 04-19-034-25W3 | Pipeline Segment Connection Below Ground | Compressor Station | Flowline |  | TEINE ENERGY LTD. | Operating | Natural Gas |  | Composite | 1.533 | 1.533 | 127 | 14 |  | FPLP |  |  |  |  | 4960 |  |  | Uncoated |  |  | SHAPEFILE | N
PL-00022273 | LUSELAND 04-19 GAS NG | Y | 19 | SK PS 00177680 | 2023-11-23 | 133391-002 | 12-24-034-26W3 | 08-24-034-26W3 | Well | Pipeline Segment Connection Below Ground | Flowline |  | TEINE ENERGY LTD. | Operating | Natural Gas |  | Composite | 1.379 | 1.379 | 127 | 14 |  | FPLP |  |  |  |  | 4960 |  |  | Uncoated |  |  | SHAPEFILE | N
PL-00022270 | BEAUFIELD 15-16 NG | Y | 41 | SK PS 00177642 | 2023-11-23 | 116378-007 | 02-01-033-22W3 | 06-01-033-22W3 | Well | Pipeline Segment Connection Above Ground | Flowline |  | TEINE ENERGY LTD. | Operating | Natural Gas |  | Polyethylene | 0.53 | 0.53 | 73 | 10 |  | SDR7.3 |  |  |  |  | 880 |  |  | Uncoated |  |  | SHAPEFILE | N
PL-00022273 | LUSELAND 04-19 GAS NG | Y | 7 | SK PS 00177668 | 2023-11-23 | 153936-001 | 09-31-034-25W3 | 08-31-034-25W3 | Well | Pipeline Segment Connection Below Ground | Flowline |  | TEINE ENERGY LTD. | Operating | Natural Gas |  | Composite | 0.743 | 0.743 | 127 | 14 |  | FPLP |  |  |  |  | 4960 |  |  | Uncoated |  |  | SHAPEFILE | N
PL-00022273 | LUSELAND 04-19 GAS NG | Y | 22 | SK PS 00177683 | 2023-11-23 | 153944-001 | 05-36-034-26W3 | 12-25-034-26W3 | Well | Pipeline Segment Connection Below Ground | Flowline |  | TEINE ENERGY LTD. | Operating | Natural Gas |  | Composite | 1.196 | 1.196 | 127 | 14 |  | FPLP |  |  |  |  | 4960 |  |  | Uncoated |  |  | SHAPEFILE | N
PL-00022270 | BEAUFIELD 15-16 NG | Y | 9 | SK PS 00177610 | 2023-11-23 | 116378-043 | 06-18-032-22W3 | 02-18-032-22W3 | Well | Pipeline Segment Connection Above Ground | Flowline |  | TEINE ENERGY LTD. | Operating | Natural Gas |  | Polyethylene | 0.419 | 0.419 | 73 | 10 |  | SDR7.3 |  |  |  |  | 880 |  |  | Uncoated |  |  | SHAPEFILE | N
PL-00022270 | BEAUFIELD 15-16 NG | Y | 49 | SK PS 00177650 | 2023-11-23 | 116378-012 | 13-02-033-22W3 | 10-02-033-22W3 | Well | Pipeline Segment Connection Below Ground | Flowline |  | TEINE ENERGY LTD. | Operating | Natural Gas |  | Polyethylene | 0.721 | 0.721 | 73 | 10 |  | SDR7.3 |  |  |  |  | 880 |  |  | Uncoated |  |  | SHAPEFILE | N
PL-00022270 | BEAUFIELD 15-16 NG | Y | 42 | SK PS 00177643 | 2023-11-23 | 116378-008 | 04-01-033-22W3 | 06-01-033-22W3 | Well | Pipeline Segment Connection Above Ground | Flowline |  | TEINE ENERGY LTD. | Operating | Natural Gas |  | Polyethylene | 0.474 | 0.474 | 73 | 10 |  | SDR7.3 |  |  |  |  | 880 |  |  | Uncoated |  |  | SHAPEFILE | N
PL-00022270 | BEAUFIELD 15-16 NG | Y | 28 | SK PS 00177629 | 2023-11-23 | 116378-018 | 10-33-032-22W3 | 10-35-032-22W3 | Well | Pipeline Segment Connection Below Ground | Flowline |  | TEINE ENERGY LTD. | Operating | Natural Gas |  | Polyethylene | 3.281 | 3.281 | 73 | 10 |  | SDR7.3 |  |  |  |  | 880 |  |  | Uncoated |  |  | SHAPEFILE | N
PL-00022273 | LUSELAND 04-19 GAS NG | Y | 10 | SK PS 00177671 | 2023-11-23 | 153938-001 | 13-32-034-25W3 | 09-31-034-25W3 | Well | Pipeline Segment Connection Below Ground | Flowline |  | TEINE ENERGY LTD. | Operating | Natural Gas |  | Composite | 0.496 | 0.496 | 127 | 14 |  | FPLP |  |  |  |  | 4960 |  |  | Uncoated |  |  | SHAPEFILE | N
PL-00022270 | BEAUFIELD 15-16 NG | Y | 16 | SK PS 00177617 | 2023-11-23 | 116378-042 | 07-21-032-22W3 | 15-16-032-22W3 | Pipeline Segment Connection Below Ground | Compressor Station | Flowline |  | TEINE ENERGY LTD. | Operating | Natural Gas |  | Steel | 0.744 | 0.744 | 168.3 | [7 empty] | 4960 |  |  | Uncoated |  |  | SHAPEFILE | N
PL-00022273 | LUSELAND 04-19 GAS NG | Y | 8 | SK PS 00177669 | 2023-11-23 | 153937-001 | 05-32-034-25W3 | 08-32-034-25W3 | Well | Pipeline Segment Connection Above Ground | Flowline |  | TEINE ENERGY LTD. | Operating | Natural Gas |  | Composite | 1.139 | 1.139 | 127 | 14 |  | FPLP |  |  |  |  | 4960 |  |  | Uncoated |  |  | SHAPEFILE | N
PL-00022270 | BEAUFIELD 15-16 NG | Y | 4 | SK PS 00177605 | 2023-11-23 | 116378-059 | 15-16-032-22W3 | 07-17-032-22W3 | Pipeline Segment Connection Above Ground | Pipeline Segment Connection Above Ground | Flowline |  | TEINE ENERGY LTD. | Operating | Natural Gas |  | Steel | 1.953 | 1.953 | 168.3 | [7 empty] | 4960 |  |  | Uncoated |  |  | SHAPEFILE | N
PL-00006056 | N/A | N | 5 | SK PS 00177576 | 2023-11-22 |  | 08-21-042-25W3 | 09-21-042-25W3 | Well | Pipeline Segment Connection Above Ground | Flowline | Winter OE | STRATHCONA RESOURCES LTD. | Operating | Oil Well Effluent |  | Steel | 0.486 | 0.485 | 168.3 | 4.8 | 1 | Z245.1 | 359 | II | 12286.63 | 12286.63 | 4960 | 0.2 | 1.5 | High Density Polyethylene (HDPE) | Extruded Poly | 0.04 | SHAPEFILE | N
PL-00004873 |  | N | 12 | SK PS 00177577 | 2023-11-22 |  | 08-08-037-28W3 | 07-08-037-28W3 | Pipeline Segment Connection Above Ground | Well | Flowline | Cosine SW/Polymer | STRATHCONA RESOURCES LTD. | Operating | Salt water | Produced Water | Steel | 0.559 | 0.558 | 168.3 | 4.8 | 1 | Z245.1 | 359 | II | 10648.41 | 10648.41 | 9930 | 0 | 1.5 | High Density Polyethylene (HDPE) | Extruded Poly | 0 | SHAPEFILE | N
PL-00022261 | E04910 | N | 3 | SK PS 00177586 | 2023-11-22 | E04910-3 | 01-05-033-22W3 | 01-05-033-22W3 | Well | Pipeline Segment Connection Below Ground | Flowline | 04-04 to 12-03-033-22W3 | TEINE ENERGY LTD. | Cancelled - Expired | Natural Gas |  | Composite | 0.09 | 0.09 | 124 | 12.6 | 1 | FPLP | 301 |  | 5170 | 5170 | 4960 | 0 | 1.5 | Uncoated | Uncoated | 0 | SHAPEFILE | N
PL-00022261 | E04910 | N | 1 | SK PS 00177584 | 2023-11-22 | E04910-1 | 04-04-033-22W3 | 12-03-033-22W3 | Well | Pipeline Segment Connection Below Ground | Flowline | 04-04 to 12-03-033-22W3 | TEINE ENERGY LTD. | Operating | Natural Gas |  | Composite | 2.06 | 2.06 | 124 | 12.6 | 1 | FPLP | 301 |  | 5170 | 5170 | 4960 | 0 | 1.5 | Uncoated | Uncoated | 0 | SHAPEFILE | N
PL-00022261 | E04910 | N | 2 | SK PS 00177585 | 2023-11-22 | E04910-2 | 02-05-033-22W3 | 04-04-033-22W3 | Well | Well | Flowline | 04-04 to 12-03-033-22W3 | TEINE ENERGY LTD. | Cancelled - Expired | Natural Gas |  | Composite | 0.734 | 0.734 | 124 | 12.6 | 1 | FPLP | 301 |  | 5170 | 5170 | 4960 | 0 | 1.5 | Uncoated | Uncoated | 0 | SHAPEFILE | N
PL-00004872 |  | N | 8 | SK PS 00177583 | 2023-11-22 |  | 08-08-037-28W3 | 07-08-037-28W3 | Pipeline Segment Connection Above Ground | Pipeline Segment Connection Above Ground | Flowline | Cosine Fuel Gas | STRATHCONA RESOURCES LTD. | Operating | Fuel Gas |  | Polyethylene | 0.558 | 0.558 | 60.3 | 6.7 | 1 | 4710 |  |  | 1725 | 1725 | 1725 | 0 | 1.5 | Uncoated | Uncoated | 0 | SHAPEFILE | N
PL-00022260 | E04888 | N | 1 | SK PS 00177581 | 2023-11-22 | E04888-1 | 05-09-033-22W3 | 12-03-033-22W3 | Well | Pipeline Segment Connection Below Ground | Flowline | 12-03 to 07-03-033-22W3 | TEINE ENERGY LTD. | Operating | Natural Gas |  | Composite | 1.938 | 1.938 | 124 | 12.6 | 1 | FPLP | 301 |  | 5170 | 5170 | 4960 | 0 | 1.5 | Uncoated | Uncoated | 0 | SHAPEFILE | N
PL-00002609 |  | N | 9 | SK PS 00177579 | 2023-11-22 |  | 07-08-037-28W3 | 08-08-037-28W3 | Well | Pipeline Segment Connection Above Ground | Flowline | Cosine OE | STRATHCONA RESOURCES LTD. | Operating | Oil Well Effluent |  | Steel | 0.559 | 0.558 | 168.3 | 4.8 | 1 | Z245.1 | 359 | II | 10648.41 | 10648.41 | 4960 | 9.92 | 1.5 | High Density Polyethylene (HDPE) | Extruded Poly | 2 | SHAPEFILE | N
PL-00022262 | JO-ING-4-15 | Y | 1 | SK PS 00177587 | 2023-11-22 | 1 | 04-15-004-31W1 | 07-16-004-31W1 | Well | Oil Satellite | Flowline |  | JAVA OIL COMPANY LTD. | Discontinued | Oil Well Effluent |  | Fibreglass | 0.86 | 0.86 |  |  | 1 | [11 empty] | SYSGEN | N
PL-00022260 | E04888 | N | 2 | SK PS 00177582 | 2023-11-22 | E04888-2 | 12-03-033-22W3 | 07-03-033-22W3 | Pipeline Segment Connection Below Ground | Compressor Station | Flowline | 12-03 to 07-03-033-22W3 | TEINE ENERGY LTD. | Operating | Natural Gas |  | Composite | 1.05 | 1.05 | 124 | 12.6 | 1 | FPLP | 301 |  | 5170 | 5170 | 4960 | 0 | 1.5 | Uncoated | Uncoated | 0 | SHAPEFILE | N
PL-00002612 |  | N | 9 | SK PS 00177580 | 2023-11-22 |  | 07-08-037-28W3 | 08-08-037-28W3 | Pipeline Segment Connection Above Ground | Pipeline Segment Connection Above Ground | Flowline | Cosine NG | STRATHCONA RESOURCES LTD. | Operating | Natural Gas |  | Polyethylene | 0.559 | 0.558 | 88.9 | 9.9 | 1 | 4710 |  |  | 1725 | 1725 | 1725 | 3.45 | 1.5 | Uncoated | Uncoated | 2 | SHAPEFILE | N
PL-00022251 | Dark Eye 008 | Y | 16 | SK PS 00177559 | 2023-11-21 | Dark Eye 008-16 | 16-04-039-27W3 | 16-04-039-27W3 | Single Well Battery | Single Well Battery | Flowline | Dark Eye Energy | DARK EYE ENERGY INC. | Operating | Natural Gas |  | Polyethylene | 0.124 | 0.13 | 60.3 | 8.3 | 1 | DR7.3 |  | I | 1723 | 1723 | 1500 | 0 | 3 | Polypropylene | Extruded Poly | 0 | SYSGEN | N
PL-00022251 | Dark Eye 008 | Y | 2 | SK PS 00177545 | 2023-11-21 | Dark Eye 008-02 | 08-36-038-28W3 | 08-36-038-28W3 | Single Well Battery | Single Well Battery | Flowline | Dark Eye Energy | DARK EYE ENERGY INC. | Operating | Natural Gas |  | Polyethylene | 0.149 | 0.15 | 60.3 | 8.3 | 1 | DR7.3 |  | I | 1723 | 1723 | 1500 | 0 | 3 | Polypropylene | Extruded Poly | 0 | SYSGEN | N
PL-00022251 | Dark Eye 008 | Y | 3 | SK PS 00177546 | 2023-11-21 | Dark Eye 008-03 | 08-36-038-28W3 | 07-31-038-27W3 | Single Well Battery | Single Well Battery | Flowline | Dark Eye Energy | DARK EYE ENERGY INC. | Operating | Natural Gas |  | Polyethylene | 1.049 | 1 | 60.3 | 8.3 | 1 | DR7.3 |  | I | 1723 | 1723 | 1500 | 0 | 3 | Polypropylene | Extruded Poly | 0 | SYSGEN | N
PL-00022251 | Dark Eye 008 | Y | 18 | SK PS 00177561 | 2023-11-21 | Dark Eye 008-18 | 16-04-039-27W3 | 15-04-039-27W3 | Single Well Battery | Single Well Battery | Flowline | Dark Eye Energy | DARK EYE ENERGY INC. | Operating | Natural Gas |  | Polyethylene | 0.138 | 0.14 | 60.3 | 8.3 | 1 | DR7.3 |  | I | 1723 | 1723 | 1500 | 0 | 3 | Polypropylene | Extruded Poly | 0 | SYSGEN | N
PL-00022250 | Dark Eye 007 | Y | 1 | SK PS 00177543 | 2023-11-21 | Dark Eye 007-01 | 06-32-036-25W3 | 11-32-036-25W3 | Single Well Battery | Single Well Battery | Flowline | Dark Eye Energy | DARK EYE ENERGY INC. | Operating | Natural Gas |  | Steel | 0.45 | 0.44 | 88.9 | 5.5 | 1 | A106 |  | I | 2413 | 2413 | 1500 | 0 | 3 | Uncoated | Poly Tape | 0 | SYSGEN | N
PL-00022254 | 617140 | Y | 1 | SK PS 00177567 | 2023-11-21 | 617140-003 | 01-32-052-23W3 | 04-33-052-23W3 | Multi Well Battery | Well | Flowline | BOLNEY THERMAL | CENOVUS ENERGY INC. | Operating | Fuel Gas |  | Polyethylene | 0.337 | 0.337 | 60.3 | [7 empty] | 1103 | [5 empty] | SHAPEFILE | N
PL-00022255 | 617133 | Y | 1 | SK PS 00177568 | 2023-11-21 | 617133-007 | 04-16-052-23W3 | 03-16-052-23W3 | Pipeline Segment Connection Above Ground | Well | Flowline | BOLNEY THERMAL | CENOVUS ENERGY INC. | Operating | Miscellaneous Gases | Steam | Steel | 0.291 | 0.291 | 168.3 | [7 empty] | 11100 | [5 empty] | SHAPEFILE | N
PL-00022251 | Dark Eye 008 | Y | 14 | SK PS 00177557 | 2023-11-21 | Dark Eye 008-14 | 01-09-039-27W3 | 01-09-039-27W3 | Single Well Battery | Single Well Battery | Flowline | Dark Eye Energy | DARK EYE ENERGY INC. | Operating | Natural Gas |  | Polyethylene | 0.181 | 0.18 | 60.3 | 8.3 | 1 | DR7.3 |  | I | 1723 | 1723 | 1500 | 0 | 3 | Polypropylene | Extruded Poly | 0 | SYSGEN | N
PL-00022257 | 617137 | Y | 1 | SK PS 00177570 | 2023-11-21 | 617137-016 | 04-17-052-23W3 | 04-17-052-23W3 | Oil Satellite | Pipeline Segment Connection Above Ground | Flowline | BOLNEY THERMAL | CENOVUS ENERGY INC. | Operating | Natural Gas |  | Steel | 0.176 | 0.176 | 114.3 | [7 empty] | 4378 | [5 empty] | SHAPEFILE | N
PL-00022251 | Dark Eye 008 | Y | 15 | SK PS 00177558 | 2023-11-21 | Dark Eye 008-15 | 01-09-039-27W3 | 16-04-039-27W3 | Single Well Battery | Single Well Battery | Flowline | Dark Eye Energy | DARK EYE ENERGY INC. | Operating | Natural Gas |  | Polyethylene | 0.315 | 0.31 | 60.3 | 8.3 | 1 | DR7.3 |  | I | 1723 | 1723 | 1500 | 0 | 3 | Polypropylene | Extruded Poly | 0 | SYSGEN | N
PL-00022256 | 617179 | Y | 1 | SK PS 00177569 | 2023-11-21 | 617179-024 | 04-17-052-23W3 | 01-18-052-23W3 | Pipeline Segment Connection Above Ground | Well | Flowline | BOLNEY THERMAL | CENOVUS ENERGY INC. | Operating | Miscellaneous Gases | Steam | Steel | 0.589 | 0.589 | 219.1 | [7 empty] | 11100 | [5 empty] | SHAPEFILE | N
PL-00022251 | Dark Eye 008 | Y | 17 | SK PS 00177560 | 2023-11-21 | Dark Eye 008-17 | 16-04-039-27W3 | 16-04-039-27W3 | Single Well Battery | Single Well Battery | Flowline | Dark Eye Energy | DARK EYE ENERGY INC. | Operating | Natural Gas |  | Polyethylene | 0.332 | 0.33 | 60.3 | 8.3 | 1 | DR7.3 |  | I | 1723 | 1723 | 1500 | 0 | 3 | Polypropylene | Extruded Poly | 0 | SYSGEN | N
PL-00022252 | 617137 | Y | 1 | SK PS 00177564 | 2023-11-21 | 617137-023 | 02-17-052-23W3 | 01-17-052-23W3 | Pipeline Segment Connection Above Ground | Pipeline Segment Connection Above Ground | Flowline | BOLNEY THERMAL | CENOVUS ENERGY INC. | Operating | Fuel Gas |  | Composite | 0.18 | 0.18 | 93 | [7 empty] | 4378 | [5 empty] | SHAPEFILE | N
PL-00022253 | 617138 | Y | 1 | SK PS 00177565 | 2023-11-21 | 617138-013 | 06-17-052-23W3 | 05-17-052-23W3 | Pipeline Segment Connection Above Ground | Well | Flowline | BOLNEY THERMAL | CENOVUS ENERGY INC. | Operating | Fuel Gas |  | Polyethylene | 0.656 | 0.656 | 60.3 | [7 empty] | 1103 | [5 empty] | SHAPEFILE | N
PL-00022251 | Dark Eye 008 | Y | 6 | SK PS 00177549 | 2023-11-21 | Dark Eye 008-06 | 16-31-038-27W3 | 08-05-039-27W3 | Single Well Battery | Single Well Battery | Flowline | Dark Eye Energy | DARK EYE ENERGY INC. | Operating | Natural Gas |  | Polyethylene | 0.741 | 0.74 | 60.3 | 8.3 | 1 | DR7.3 |  | I | 1723 | 1723 | 1500 | 0 | 3 | Polypropylene | Extruded Poly | 0 | SYSGEN | N
PL-00022258 | 617139 | Y | 1 | SK PS 00177572 | 2023-11-21 | 617139-012 | 14-32-052-23W3 | 15-32-052-23W3 | Pipeline Segment Connection Above Ground | Pipeline Segment Connection Above Ground | Flowline | BOLNEY THERMAL | CENOVUS ENERGY INC. | Operating | Natural Gas |  | Composite | 0.336 | 0.336 | 93 | [7 empty] | 5102 | [5 empty] | SHAPEFILE | N
PL-00022251 | Dark Eye 008 | Y | 19 | SK PS 00177562 | 2023-11-21 | Dark Eye 008-19 | 15-04-039-27W3 | 10-04-039-27W3 | Single Well Battery | Single Well Battery | Flowline | Dark Eye Energy | DARK EYE ENERGY INC. | Operating | Natural Gas |  | Polyethylene | 0.138 | 0.14 | 60.3 | 8.3 | 1 | DR7.3 |  | I | 1723 | 1723 | 1500 | 0 | 3 | Polypropylene | Extruded Poly | 0 | SYSGEN | N
PL-00022251 | Dark Eye 008 | Y | 10 | SK PS 00177553 | 2023-11-21 | Dark Eye 008-10 | 01-08-039-27W3 | 04-09-039-27W3 | Single Well Battery | Single Well Battery | Flowline | Dark Eye Energy | DARK EYE ENERGY INC. | Operating | Natural Gas |  | Polyethylene | 0.307 | 0.33 | 60.3 | 8.3 | 1 | DR7.3 |  | I | 1723 | 1723 | 1500 | 0 | 3 | Polypropylene | Extruded Poly | 0 | SYSGEN | N
PL-00022251 | Dark Eye 008 | Y | 8 | SK PS 00177551 | 2023-11-21 | Dark Eye 008-08 | 09-05-039-27W3 | 16-05-039-27W3 | Single Well Battery | Single Well Battery | Flowline | Dark Eye Energy | DARK EYE ENERGY INC. | Operating | Natural Gas |  | Polyethylene | 0.246 | 0.24 | 60.3 | 8.3 | 1 | DR7.3 |  | I | 1723 | 1723 | 1500 | 0 | 3 | Polypropylene | Extruded Poly | 0 | SYSGEN | N
PL-00022251 | Dark Eye 008 | Y | 7 | SK PS 00177550 | 2023-11-21 | Dark Eye 008-07 | 08-05-039-27W3 | 09-05-039-27W3 | Single Well Battery | Single Well Battery | Flowline | Dark Eye Energy | DARK EYE ENERGY INC. | Operating | Natural Gas |  | Polyethylene | 0.204 | 0.21 | 60.3 | 8.3 | 1 | DR7.3 |  | I | 1723 | 1723 | 1500 | 0 | 3 | Polypropylene | Extruded Poly | 0 | SYSGEN | N
PL-00022251 | Dark Eye 008 | Y | 13 | SK PS 00177556 | 2023-11-21 | Dark Eye 008-13 | 02-09-039-27W3 | 02-09-039-27W3 | Single Well Battery | Single Well Battery | Flowline | Dark Eye Energy | DARK EYE ENERGY INC. | Operating | Natural Gas |  | Polyethylene | 0.192 | 0.19 | 60.3 | 8.3 | 1 | DR7.3 |  | I | 1723 | 1723 | 1500 | 0 | 3 | Polypropylene | Extruded Poly | 0 | SYSGEN | N
PL-00022259 | 617265 | Y | 1 | SK PS 00177574 | 2023-11-21 | 617265-039 | 05-05-053-23W3 | 05-05-053-23W3 | Well | Pipeline Segment Connection Above Ground | Flowline | BOLNEY THERMAL | CENOVUS ENERGY INC. | Operating | Oil Well Effluent |  | Steel | 0.199 | 0.199 | 168.3 | [7 empty] | 4378 | [5 empty] | SHAPEFILE | N
PL-00022251 | Dark Eye 008 | Y | 5 | SK PS 00177548 | 2023-11-21 | Dark Eye 008-05 | 10-31-038-27W3 | 16-31-038-27W3 | Single Well Battery | Single Well Battery | Flowline | Dark Eye Energy | DARK EYE ENERGY INC. | Operating | Natural Gas |  | Polyethylene | 0.539 | 0.51 | 60.3 | 8.3 | 1 | DR7.3 |  | I | 1723 | 1723 | 1500 | 0 | 3 | Polypropylene | Extruded Poly | 0 | SYSGEN | N
PL-00022251 | Dark Eye 008 | Y | 12 | SK PS 00177555 | 2023-11-21 | Dark Eye 008-12 | 03-09-039-27W3 | 02-09-039-27W3 | Single Well Battery | Single Well Battery | Flowline | Dark Eye Energy | DARK EYE ENERGY INC. | Operating | Natural Gas |  | Polyethylene | 0.31 | 0.31 | 60.3 | 8.3 | 1 | DR7.3 |  | I | 1723 | 1723 | 1500 | 0 | 3 | Polypropylene | Extruded Poly | 0 | SYSGEN | N
PL-00022251 | Dark Eye 008 | Y | 4 | SK PS 00177547 | 2023-11-21 | Dark Eye 008-04 | 07-31-038-27W3 | 10-31-038-27W3 | Single Well Battery | Single Well Battery | Flowline | Dark Eye Energy | DARK EYE ENERGY INC. | Operating | Natural Gas |  | Polyethylene | 0.409 | 0.41 | 60.3 | 8.3 | 1 | DR7.3 |  | I | 1723 | 1723 | 1500 | 0 | 3 | Polypropylene | Extruded Poly | 0 | SYSGEN | N
PL-00022251 | Dark Eye 008 | Y | 20 | SK PS 00177563 | 2023-11-21 | Dark Eye 008-20 | 02-09-039-27W3 | 02-09-039-27W3 | Single Well Battery | Single Well Battery | Flowline | Dark Eye Energy | DARK EYE ENERGY INC. | Operating | Natural Gas |  | Polyethylene | 0.072 | 0.1 | 60.3 | 8.3 | 1 | DR7.3 |  | I | 1723 | 1723 | 1500 | 0 | 3 | Polypropylene | Extruded Poly | 0 | SYSGEN | N
PL-00022253 | 617138 | Y | 2 | SK PS 00177566 | 2023-11-21 | 617138-015 | 10-17-052-23W3 | 15-17-052-23W3 | Pipeline Segment Connection Above Ground | Well | Flowline | BOLNEY THERMAL | CENOVUS ENERGY INC. | Operating | Fuel Gas |  | Polyethylene | 0.348 | 0.348 | 60.3 | [7 empty] | 550 | [5 empty] | SHAPEFILE | N
PL-00022251 | Dark Eye 008 | Y | 9 | SK PS 00177552 | 2023-11-21 | Dark Eye 008-09 | 16-05-039-27W3 | 01-08-039-27W3 | Single Well Battery | Single Well Battery | Flowline | Dark Eye Energy | DARK EYE ENERGY INC. | Operating | Natural Gas |  | Polyethylene | 0.26 | 0.31 | 60.3 | 8.3 | 1 | DR7.3 |  | I | 1723 | 1723 | 1500 | 0 | 3 | Polypropylene | Extruded Poly | 0 | SYSGEN | N
PL-00022257 | 617137 | Y | 2 | SK PS 00177571 | 2023-11-21 | 617137-029 | 03-16-052-23W3 | 04-16-052-23W3 | Well | Oil Satellite | Flowline | BOLNEY THERMAL | CENOVUS ENERGY INC. | Operating | Natural Gas |  | Steel | 0.292 | 0.292 | 88.9 | [7 empty] | 4378 | [5 empty] | SHAPEFILE | N
PL-00022259 | 617265 | Y | 2 | SK PS 00177575 | 2023-11-21 | 617265-040 | 16-32-052-23W3 | 08-32-052-23W3 | Pipeline Segment Connection Above Ground | Pipeline Segment Connection Above Ground | Flowline | BOLNEY THERMAL | CENOVUS ENERGY INC. | Operating | Oil Well Effluent |  | Steel | 1.106 | 1.106 | 219.1 | [7 empty] | 4378 | [5 empty] | SHAPEFILE | N
PL-00022258 | 617139 | Y | 2 | SK PS 00177573 | 2023-11-21 | 617139-016 | 01-18-052-23W3 | 04-17-052-23W3 | Well | Pipeline Segment Connection Above Ground | Flowline | BOLNEY THERMAL | CENOVUS ENERGY INC. | Operating | Natural Gas |  | Steel | 0.201 | 0.201 | 88.9 | [7 empty] | 4378 | [5 empty] | SHAPEFILE | N
PL-00022251 | Dark Eye 008 | Y | 1 | SK PS 00177544 | 2023-11-21 | Dark Eye 008-01 | 01-36-038-28W3 | 08-36-038-28W3 | Single Well Battery | Single Well Battery | Flowline | Dark Eye Energy | DARK EYE ENERGY INC. | Operating | Natural Gas |  | Polyethylene | 0.319 | 0.39 | 60.3 | 8.3 | 1 | DR7.3 |  | I | 1723 | 1723 | 1500 | 0 | 3 | Polypropylene | Extruded Poly | 0 | SYSGEN | N
PL-00022251 | Dark Eye 008 | Y | 11 | SK PS 00177554 | 2023-11-21 | Dark Eye 008-11 | 04-09-039-27W3 | 03-09-039-27W3 | Single Well Battery | Single Well Battery | Flowline | Dark Eye Energy | DARK EYE ENERGY INC. | Operating | Natural Gas |  | Polyethylene | 0.145 | 0.15 | 60.3 | 8.3 | 1 | DR7.3 |  | I | 1723 | 1723 | 1500 | 0 | 3 | Polypropylene | Extruded Poly | 0 | SYSGEN | N
PL-00022247 |  | N | 1 | SK PS 00177539 | 2023-11-20 |  | 13-27-002-30W1 | 01-33-002-30W1 | Well | Oil Satellite | Flowline |  | TUNDRA OIL & GAS LIMITED | Operating | Oil Well Effluent |  | Fibreglass | 0.836 | 0.836 | 81.2 | 2.5 | 1 | STAR | 1000 |  | 4968 | 4968 | 4965 | 99.3 | 1.5 | Epoxy | Uncoated | 20 | SHAPEFILE | N
PL-00022249 |  | N | 2 | SK PS 00177542 | 2023-11-20 |  | 14-26-003-02W2 | 09-34-003-02W2 | Well | Well | Flowline |  | WEST LAKE ENERGY CORP. | Operating | Oil Well Effluent |  | Fibreglass | 1.402 | 1.402 | 105.8 | 2.5 | 1 | STAR | 1000 |  | 5520 | 5520 | 4760.14 | 55.2 | 1.5 | Uncoated | Uncoated | 10 | SHAPEFILE | N
PL-00022249 |  | N | 1 | SK PS 00177541 | 2023-11-20 |  | 14-26-003-02W2 | 09-34-003-02W2 | Well | Well | Flowline |  | WEST LAKE ENERGY CORP. | Operating | Oil Well Effluent |  | Fibreglass | 1.402 | 1.402 | 81.2 | 2.5 | 1 | STAR | 1000 |  | 5520 | 5520 | 4760.14 | 55.2 | 1.5 | Uncoated | Uncoated | 10 | SHAPEFILE | N
PL-00022247 |  | N | 2 | SK PS 00177540 | 2023-11-20 |  | 13-27-002-30W1 | 01-33-002-30W1 | Well | Oil Satellite | Flowline |  | TUNDRA OIL & GAS LIMITED | Operating | Oil Well Effluent |  | Fibreglass | 0.836 | 0.836 | 81.2 | 2.5 | 1 | STAR | 1000 |  | 4968 | 4968 | 4965 | 99.3 | 1.5 | Epoxy | Uncoated | 20 | SHAPEFILE | N
PL-00032905 |  | N | 2 | SK PS 00209057 | 2023-11-19 |  | 14-16-001-33W1 | 13-16-001-33W1 | Pipeline Segment Connection Below Ground | Multi Well Battery | Flowline |  | WEST LAKE ENERGY CORP. | Operating | Oil Well Effluent |  | Fibreglass | 0.29 | 0.29 | 81.2 | 2.5 | 1 | STAR | 1000 |  | 5520 | 5520 | 5400 | 0.02 | 1.5 | Uncoated | Uncoated | 0 | SHAPEFILE | N
PL-00022246 |  | N | 2 | SK PS 00177538 | 2023-11-19 |  | 14-16-001-33W1 | 13-16-001-33W1 | Well | Multi Well Battery | Flowline |  | WEST LAKE ENERGY CORP. | Operating | Oil Well Effluent |  | Fibreglass | 0.264 | 0.264 | 81.2 | 2.5 | 1 | STAR | 1000 |  | 5520 | 5520 | 5404 | 0.02 | 1.5 | Uncoated | Uncoated | 0 | SHAPEFILE | N
PL-00032905 |  | N | 1 | SK PS 00177537 | 2023-11-19 |  | 13-15-001-33W1 | 14-16-001-33W1 | Well | Pipeline Segment Connection Below Ground | Flowline |  | WEST LAKE ENERGY CORP. | Discontinued | Oil Well Effluent |  | Fibreglass | 1.502 | 1.502 | 81.2 | 2.5 | 1 | STAR | 1000 |  | 5520 | 5520 | 5400 | 0.02 | 1.5 | Uncoated | Uncoated | 0 | SHAPEFILE | N
PL-00022244 |  | N | 2 | SK PS 00177531 | 2023-11-17 |  | 01-14-008-04W2 | 11-11-008-04W2 | Well | Multi Well Battery | Flowline |  | TRILAND ENERGY INC. | Operating | Oil Well Effluent |  | Fibreglass | 1.335 | 1.335 | 103.4 | 4.1 | 1 | STAR | 1000 |  | 4968 | 4968 | 4000 | 10.6 | 2.2 | Uncoated | Uncoated | 2.65 | SHAPEFILE | N
PL-00022244 |  | N | 3 | SK PS 00177532 | 2023-11-17 |  | 02-14-008-04W2 | 15-11-008-04W2 | Well | Multi Well Battery | Flowline |  | TRILAND ENERGY INC. | Operating | Oil Well Effluent |  | Fibreglass | 0.247 | 0.247 | 79.2 | 3 | 1 | STAR | 1000 |  | 4968 | 4968 | 4000 | 10.6 | 2.2 | Uncoated | Uncoated | 2.65 | SHAPEFILE | N
PL-00022244 |  | N | 6 | SK PS 00177535 | 2023-11-17 |  | 11-11-008-04W2 | 11-11-008-04W2 | Well | Multi Well Battery | Flowline |  | TRILAND ENERGY INC. | Operating | Oil Well Effluent |  | Fibreglass | 0.278 | 0.278 | 103.4 | 4.1 | 1 | STAR | 1000 |  | 4968 | 4968 | 4000 | 10.6 | 2.2 | Uncoated | Uncoated | 2.65 | SHAPEFILE | N
PL-00022244 |  | N | 1 | SK PS 00177530 | 2023-11-17 |  | 01-14-008-04W2 | 11-11-008-04W2 | Well | Multi Well Battery | Flowline |  | TRILAND ENERGY INC. | Operating | Oil Well Effluent |  | Fibreglass | 1.333 | 1.333 | 79.2 | 3 | 1 | STAR | 1000 |  | 4968 | 4968 | 4000 | 10.6 | 2.2 | Uncoated | Uncoated | 2.65 | SHAPEFILE | N
PL-00022245 |  | N | 1 | SK PS 00177536 | 2023-11-17 |  | 16-30-015-19W3 | 16-30-015-19W3 | Pipeline Segment Connection Above Ground | Pipeline Segment Connection Below Ground | Flowline |  | WHITECAP RESOURCES INC. | Operating | Oil Well Effluent |  | Composite | 0.139 | 0.139 | 90 | 7.5 | 1 | FSLP | 750 |  | 5200 | 4960 | 4960 | 2.55 | 1.5 | Uncoated | Uncoated | 1.7 | SHAPEFILE | N
PL-00022244 |  | N | 4 | SK PS 00177533 | 2023-11-17 |  | 02-14-008-04W2 | 15-11-008-04W2 | Well | Multi Well Battery | Flowline |  | TRILAND ENERGY INC. | Operating | Oil Well Effluent |  | Fibreglass | 0.25 | 0.25 | 103.4 | 4.1 | 1 | STAR | 1000 |  | 4968 | 4968 | 4000 | 10.6 | 2.2 | Uncoated | Uncoated | 2.65 | SHAPEFILE | N
PL-00022244 |  | N | 5 | SK PS 00177534 | 2023-11-17 |  | 11-11-008-04W2 | 11-11-008-04W2 | Well | Multi Well Battery | Flowline |  | TRILAND ENERGY INC. | Operating | Oil Well Effluent |  | Fibreglass | 0.275 | 0.275 | 79.2 | 3 | 1 | STAR | 1000 |  | 4968 | 4968 | 4000 | 10.6 | 2.2 | Uncoated | Uncoated | 2.65 | SHAPEFILE | N
PL-00022228 | West Kingsford - Group - Mainline 9-27-4-7W2 Satellite to 11-22-4-7 Header | Y | 1 | SK PS 00177516 | 2023-11-16 | West Kingsford - Group - Mainline 9-27-4-7W2 Satellite to 11-22-4-7 Header | 09-27-004-07W2 | 02-27-004-07W2 | Oil Satellite | Pipeline Segment Connection Above Ground | Flowline | Kingsford | BURGESS CREEK EXPLORATION INC. | Operating | Oil Well Effluent |  | Fibreglass | 0.98 | 0.98 | 109.2 | [7 empty] | 6894 |  |  |  |  | 0.02 | SHAPEFILE | N
PL-00022218 | Silverton - Group - Mainline 12-14-04-004-32W1 Multiwell Battery to 08-04-004-32W1 Multiwell Battery | Y | 1 | SK PS 00177483 | 2023-11-16 | Silverton - Mainline 12-14-04-004-32W1 Multiwell Battery to 08-04-004-32W1 Multiwell Battery | 12-14-004-32W1 | 08-04-004-32W1 | Multi Well Battery | Multi Well Battery | Flowline | Silverton | BURGESS CREEK EXPLORATION INC. | Operating | Oil Well Effluent |  | Fibreglass | 4.751 | 4.751 | 104 | [7 empty] | 4960 |  |  |  |  | 0.002 | SHAPEFILE | N
PL-00022225 | West Kingsford - Group - Mainline 7A1-27 Header to 2B16-22 Header | Y | 1 | SK PS 00177508 | 2023-11-16 | West Kingsford - Group - Mainline 7A1-27 Header to 2B16-22 Header | 01-27-004-07W2 | 16-22-004-07W2 | Pipeline Segment Connection Above Ground | Pipeline Segment Connection Above Ground | Flowline | Kingsford | BURGESS CREEK EXPLORATION INC. | Operating | Oil Well Effluent |  | Fibreglass | 0.597 | 0.597 | 53.6 | [7 empty] | 6894 |  |  |  |  | 0.02 | SHAPEFILE | N
PL-00022216 | Silverton - Group - Mainline 04-10-004-32W1 Header to 08-04-04-32W1 Multiwell Battery | Y | 2 | SK PS 00177472 | 2023-11-16 | Silverton Segment 3C13-3 to 04-10-004-32W1 Header | 13-03-004-32W1 | 04-10-004-32W1 | Well | Pipeline Segment Connection Above Ground | Flowline | Silverton | BURGESS CREEK EXPLORATION INC. | Operating | Oil Well Effluent |  | Fibreglass | 0.305 | 0.305 | 82.7 | [7 empty] | 4960 |  |  |  |  | 0.002 | SHAPEFILE | N
PL-00022217 | Silverton Disposal line 08-04-004-32W1 Multiwell Battery to 14-4-4-32W1 Active Water Injector | Y | 1 | SK PS 00177482 | 2023-11-16 | Silverton Disposal line 08-04-004-32W1 Multiwell Battery to 14-4-4-32W1 Active Water Injector | 08-04-004-32W1 | 14-04-004-32W1 | Multi Well Battery | Well | Flowline | Silverton | BURGESS CREEK EXPLORATION INC. | Operating | Salt water | Produced Water | Fibreglass | 1.5 | 1.5 | 82.7 | [7 empty] | 4960 |  |  |  |  | 0.002 | SHAPEFILE | N
PL-00022227 | West Kingsford - Group - Mainline 1-27-4-7 Satellite to 11-22-4-7 Header | Y | 2 | SK PS 00177512 | 2023-11-16 | West Kingsford - Segment 4A1-27 to 1-27-4-7 Satellite | 01-27-004-07W2 | 01-27-004-07W2 | Well | Oil Satellite | Flowline | Kingsford | BURGESS CREEK EXPLORATION INC. | Operating | Oil Well Effluent |  | Fibreglass | 0.173 | 0.173 | 81.8 | [7 empty] | 6894 |  |  |  |  | 0.02 | SHAPEFILE | N
PL-00022223 | West Kingsford - Group - Mainline 09-22 Satellite to 10-22-004-07W2 Multiwell Battery | Y | 4 | SK PS 00177503 | 2023-11-16 | West Kingsford - Segment 13-23-4-7 to 9-22 Satellite | 13-23-004-07W2 | 09-22-004-07W2 | Well | Oil Satellite | Flowline | Kingsford | BURGESS CREEK EXPLORATION INC. | Operating | Oil Well Effluent |  | Fibreglass | 0.414 | 0.414 | 81.8 | [7 empty] | 6894 |  |  |  |  | 0.02 | SHAPEFILE | N
PL-00022220 | West Kingsford - Group - Mainline 11-22 Satellite to 10-22-004-07W2 Multiwell Battery | Y | 8 | SK PS 00177492 | 2023-11-16 | West Kingsford - Segment 4C5-22 to 11-22 Satellite | 05-22-004-07W2 | 11-22-004-07W2 | Well | Oil Satellite | Flowline | Kingsford | BURGESS CREEK EXPLORATION INC. | Operating | Oil Well Effluent |  | Fibreglass | 0.389 | 0.389 | 81.8 | [7 empty] | 6894 |  |  |  |  | 0.02 | SHAPEFILE | N
PL-00022230 | West Kingsford - Group - Disposal line 10-22-004-07W2 Multiwell Battery to 05-26-004-07W2 | Y | 1 | SK PS 00177522 | 2023-11-16 | West Kingsford - Group - Disposal line 10-22-004-07W2 Multiwell Battery to 05-26-004-07W2 | 10-22-004-07W2 | 05-26-004-07W2 | Multi Well Battery | Well | Flowline | Kingsford | BURGESS CREEK EXPLORATION INC. | Discontinued | Salt water |  | Fibreglass | 1.941 | 1.941 | 81.8 | [7 empty] | 6894 |  |  |  |  | 0.02 | SHAPEFILE | N
PL-00022223 | West Kingsford - Group - Mainline 09-22 Satellite to 10-22-004-07W2 Multiwell Battery | Y | 2 | SK PS 00177501 | 2023-11-16 | West Kingsford - Segment 3C13-23 to 7C13-23 | 13-23-004-07W2 | 13-23-004-07W2 | Well | Well | Flowline | Kingsford | BURGESS CREEK EXPLORATION INC. | Operating | Oil Well Effluent |  | Fibreglass | 0.03 | 0.03 | 81.8 | [7 empty] | 6894 |  |  |  |  | 0.02 | SHAPEFILE | N
PL-00022216 | Silverton - Group - Mainline 04-10-004-32W1 Header to 08-04-04-32W1 Multiwell Battery | Y | 11 | SK PS 00177481 | 2023-11-16 | Silverton Segment 2A4-10 to 04-10-004-32W1 Header | 04-10-004-32W1 | 04-10-004-32W1 | Well | Pipeline Segment Connection Above Ground | Flowline | Silverton | BURGESS CREEK EXPLORATION INC. | Operating | Oil Well Effluent |  | Fibreglass | 0.175 | 0.175 | 82.7 | [7 empty] | 4960 |  |  |  |  | 0.002 | SHAPEFILE | N
PL-00022216 | Silverton - Group - Mainline 04-10-004-32W1 Header to 08-04-04-32W1 Multiwell Battery | Y | 5 | SK PS 00177475 | 2023-11-16 | Silverton Segment 2-9-4-32 to 04-10-004-32W1 Header | 02-09-004-32W1 | 04-10-004-32W1 | Well | Pipeline Segment Connection Above Ground | Flowline | Silverton | BURGESS CREEK EXPLORATION INC. | Operating | Oil Well Effluent |  | Steel | 0.871 | 0.871 | 82.7 | [7 empty] | 4960 |  |  |  |  | 0.002 | SHAPEFILE | N
PL-00022223 | West Kingsford - Group - Mainline 09-22 Satellite to 10-22-004-07W2 Multiwell Battery | Y | 5 | SK PS 00177504 | 2023-11-16 | West Kingsford - Segment 4-23-4-7 to 9-22 Satellite | 12-23-004-07W2 | 09-22-004-07W2 | Well | Oil Satellite | Flowline | Kingsford | BURGESS CREEK EXPLORATION INC. | Operating | Oil Well Effluent |  | Fibreglass | 0.34 | 0.34 | 81.8 | [7 empty] | 6894 |  |  |  |  | 0.02 | SHAPEFILE | N
PL-00022219 | Silverton - Group - Mainline C5-3 to 04-10-004-32W1 Multiwell Battery | Y | 1 | SK PS 00177484 | 2023-11-16 | Silverton - Mainline C5-3 to 04-10-004-32W1 Multiwell Battery | 05-03-004-32W1 | 04-10-004-32W1 | Well | Multi Well Battery | Flowline | Silverton | BURGESS CREEK EXPLORATION INC. | Abandoned | Oil Well Effluent |  | Fibreglass | 1.084 | 1.084 | 82.7 | [7 empty] | 4960 |  |  |  |  | 0.002 | SHAPEFILE | N
PL-00022221 | West Kingsford - Group - Mainline 05-23 Satellite to 10-22-004-07W2 Multiwell Battery | Y | 4 | SK PS 00177497 | 2023-11-16 | West Kingsford - Segment 04-23 Water Disposal to 05-23 Satellite | 04-23-004-07W2 | 06-23-004-07W2 | Oil Satellite | Well | Flowline | Kingsford | BURGESS CREEK EXPLORATION INC. | Discontinued | Oil Well Effluent |  | Fibreglass | 0.36 | 0.36 | 53.6 | [7 empty] | 6894 |  |  |  |  | 0.02 | SHAPEFILE | N
PL-00022220 | West Kingsford - Group - Mainline 11-22 Satellite to 10-22-004-07W2 Multiwell Battery | Y | 9 | SK PS 00177493 | 2023-11-16 | West Kingsford - Segment 3B10-22 to 11-22 Satellite | 10-22-004-07W2 | 11-22-004-07W2 | Well | Oil Satellite | Flowline | Kingsford | BURGESS CREEK EXPLORATION INC. | Operating | Oil Well Effluent |  | Fibreglass | 0.558 | 0.558 | 81.8 | [7 empty] | 6894 |  |  |  |  | 0.02 | SHAPEFILE | N
PL-00022236 | West Kingsford - Group - Mainline 07-22-004-07W2 to 10-22-004-07W2 Multiwell Battery | Y | 1 | SK PS 00177528 | 2023-11-16 | West Kingsford - Group - Mainline 07-22-004-07W2 to 10-22-004-07W2 Multiwell Battery | 07-22-004-07W2 | 10-22-004-07W2 | Well | Multi Well Battery | Flowline | Kingsford | BURGESS CREEK EXPLORATION INC. | Discontinued | Oil Well Effluent |  | Steel | 0.503 | 0.503 | 53.6 | [7 empty] | 6894 |  |  |  |  | 0.02 | SHAPEFILE | N
PL-00022222 | West Kingsford - ABD - Mainline 05-23 Satellite to 10-22-004-07W2 Multiwell Battery | Y | 1 | SK PS 00177499 | 2023-11-16 | West Kingsford - ABD - Mainline 05-23 Satellite to 10-22-004-07W2 Multiwell Battery | 06-23-004-07W2 | 10-22-004-07W2 | Oil Satellite | Multi Well Battery | Flowline | Kingsford | BURGESS CREEK EXPLORATION INC. | Abandoned | Oil Well Effluent |  | Fibreglass | 1.326 | 1.326 | 81.8 | [7 empty] | 6894 |  |  |  |  | 0.02 | SHAPEFILE | N
PL-00022214 | Silverton - Group - Mainline 02-03-004-32W1 Header to 08-04-04-32W1 Multiwell Battery | Y | 3 | SK PS 00177466 | 2023-11-16 | Silverton - Segment (3") 2B4-02 to 02-03 Header | 04-02-004-32W1 | 02-03-004-32W1 | Well | Pipeline Segment Connection Above Ground | Flowline | Silverton | BURGESS CREEK EXPLORATION INC. | Operating | Oil Well Effluent |  | Fibreglass | 0.769 | 0.769 | 104 | [7 empty] | 4960 |  |  |  |  | 0.002 | SHAPEFILE | N
PL-00022220 | West Kingsford - Group - Mainline 11-22 Satellite to 10-22-004-07W2 Multiwell Battery | Y | 3 | SK PS 00177487 | 2023-11-16 | West Kingsford - Segment 1B12-22 to 11-22 Satellite | 12-22-004-07W2 | 11-22-004-07W2 | Well | Oil Satellite | Flowline | Kingsford | BURGESS CREEK EXPLORATION INC. | Operating | Oil Well Effluent |  | Fibreglass | 0.379 | 0.379 | 81.8 | [7 empty] | 6894 |  |  |  |  | 0.02 | SHAPEFILE | N
PL-00022220 | West Kingsford - Group - Mainline 11-22 Satellite to 10-22-004-07W2 Multiwell Battery | Y | 1 | SK PS 00177485 | 2023-11-16 | West Kingsford - Group - Mainline 11-22 Satellite to 10-22-004-07W2 Multiwell Battery | 11-22-004-07W2 | 10-22-004-07W2 | Oil Satellite | Multi Well Battery | Flowline | Kingsford | BURGESS CREEK EXPLORATION INC. | Operating | Oil Well Effluent |  | Fibreglass | 0.733 | 0.733 | 109.2 | [7 empty] | 6894 |  |  |  |  | 0.02 | SHAPEFILE | N
PL-00022208 | Silverton - Mainline 2D9-4 to 08-04-04-32W1 Multiwell Battery | Y | 1 | SK PS 00177458 | 2023-11-16 | Silverton - Mainline 2D9-4 to 08-04-04-32W1 Multiwell Battery | 09-04-004-32W1 | 08-04-004-32W1 | Well | Multi Well Battery | Flowline | Silverton | BURGESS CREEK EXPLORATION INC. | Operating | Oil Well Effluent |  | Fibreglass | 0.409 | 0.409 | 82.7 | [7 empty] | 4960 |  |  |  |  | 0.002 | SHAPEFILE | N
PL-00022216 | Silverton - Group - Mainline 04-10-004-32W1 Header to 08-04-04-32W1 Multiwell Battery | Y | 7 | SK PS 00177477 | 2023-11-16 | Silverton Segment 4A8-9 to 04-10-004-32W1 Header | 08-09-004-32W1 | 04-10-004-32W1 | Well | Pipeline Segment Connection Above Ground | Flowline | Silverton | BURGESS CREEK EXPLORATION INC. | Operating | Oil Well Effluent |  | Fibreglass | 0.503 | 0.503 | 82.7 | [7 empty] | 4960 |  |  |  |  | 0.002 | SHAPEFILE | N
PL-00022216 | Silverton - Group - Mainline 04-10-004-32W1 Header to 08-04-04-32W1 Multiwell Battery | Y | 9 | SK PS 00177479 | 2023-11-16 | Silverton Segment B4-10 to 04-10-004-32W1 Header | 04-10-004-32W1 | 04-10-004-32W1 | Well | Pipeline Segment Connection Above Ground | Flowline | Silverton | BURGESS CREEK EXPLORATION INC. | Operating | Oil Well Effluent |  | Fibreglass | 0.037 | 0.037 | 82.7 | [7 empty] | 4960 |  |  |  |  | 0.002 | SHAPEFILE | N
PL-00022204 | Silverton - Mainline 3C10-4 to 08-04-04-32W1 Multiwell Battery | Y | 1 | SK PS 00177454 | 2023-11-16 | Silverton - Mainline 3C10-4 to 08-04-04-32W1 Multiwell Battery | 10-04-004-32W1 | 08-04-004-32W1 | Well | Multi Well Battery | Flowline | Silverton | BURGESS CREEK EXPLORATION INC. | Operating | Oil Well Effluent |  | Fibreglass | 0.985 | 0.985 | 82.7 | [7 empty] | 4960 |  |  |  |  | 0.002 | SHAPEFILE | N
PL-00022220 | West Kingsford - Group - Mainline 11-22 Satellite to 10-22-004-07W2 Multiwell Battery | Y | 4 | SK PS 00177488 | 2023-11-16 | West Kingsford - Segment 2B11-22 to 11-22 Satellite | 11-22-004-07W2 | 11-22-004-07W2 | Well | Oil Satellite | Flowline | Kingsford | BURGESS CREEK EXPLORATION INC. | Operating | Oil Well Effluent |  | Fibreglass | 0.06 | 0.06 | 81.8 | [7 empty] | 6894 |  |  |  |  | 0.02 | SHAPEFILE | N
PL-00022227 | West Kingsford - Group - Mainline 1-27-4-7 Satellite to 11-22-4-7 Header | Y | 1 | SK PS 00177511 | 2023-11-16 | West Kingsford - Group - Mainline 1-27-4-7 Satellite to 11-22-4-7 Header | 01-27-004-07W2 | 02-27-004-07W2 | Oil Satellite | Pipeline Segment Connection Above Ground | Flowline | Kingsford | BURGESS CREEK EXPLORATION INC. | Operating | Oil Well Effluent |  | Fibreglass | 0.396 | 0.396 | 81.8 | [7 empty] | 6894 |  |  |  |  | 0.02 | SHAPEFILE | N
PL-00022227 | West Kingsford - Group - Mainline 1-27-4-7 Satellite to 11-22-4-7 Header | Y | 3 | SK PS 00177513 | 2023-11-16 | West Kingsford - Segment 2A1-27 to 1-27-4-7 Satellite | 01-27-004-07W2 | 01-27-004-07W2 | Well | Oil Satellite | Flowline | Kingsford | BURGESS CREEK EXPLORATION INC. | Operating | Oil Well Effluent |  | Fibreglass | 0.123 | 0.123 | 81.8 | [7 empty] | 6894 |  |  |  |  | 0.02 | SHAPEFILE | N
PL-00022220 | West Kingsford - Group - Mainline 11-22 Satellite to 10-22-004-07W2 Multiwell Battery | Y | 5 | SK PS 00177489 | 2023-11-16 | West Kingsford - Segment 3D5-22 to 11-22 Satellite | 05-22-004-07W2 | 11-22-004-07W2 | Well | Oil Satellite | Flowline | Kingsford | BURGESS CREEK EXPLORATION INC. | Operating | Oil Well Effluent |  | Fibreglass | 0.231 | 0.231 | 81.8 | [7 empty] | 6894 |  |  |  |  | 0.02 | SHAPEFILE | N
PL-00022205 | Silverton - Mainline 2B10-4 to 08-04-04-32W1 Multiwell Battery | Y | 1 | SK PS 00177455 | 2023-11-16 | Silverton - Mainline 2B10-4 to 08-04-04-32W1 Multiwell Battery | 10-04-004-32W1 | 08-04-004-32W1 | Well | Multi Well Battery | Flowline | Silverton | BURGESS CREEK EXPLORATION INC. | Operating | Oil Well Effluent |  | Fibreglass | 0.958 | 0.958 | 82.7 | [7 empty] | 4960 |  |  |  |  | 0.002 | SHAPEFILE | N
PL-00022216 | Silverton - Group - Mainline 04-10-004-32W1 Header to 08-04-04-32W1 Multiwell Battery | Y | 6 | SK PS 00177476 | 2023-11-16 | Silverton Segment 1B5-10 to 04-10-004-32W1 Header | 05-10-004-32W1 | 04-10-004-32W1 | Well | Pipeline Segment Connection Above Ground | Flowline | Silverton | BURGESS CREEK EXPLORATION INC. | Operating | Oil Well Effluent |  | Steel | 0.278 | 0.278 | 82.7 | [7 empty] | 4960 |  |  |  |  | 0.002 | SHAPEFILE | N
PL-00022227 | West Kingsford - Group - Mainline 1-27-4-7 Satellite to 11-22-4-7 Header | Y | 4 | SK PS 00177514 | 2023-11-16 | West Kingsford - Segment 7A1-27 to 1-27-4-7 Satellite | 01-27-004-07W2 | 01-27-004-07W2 | Well | Oil Satellite | Flowline | Kingsford | BURGESS CREEK EXPLORATION INC. | Operating | Oil Well Effluent |  | Fibreglass | 0.123 | 0.123 | 81.8 | [7 empty] | 6894 |  |  |  |  | 0.02 | SHAPEFILE | N
PL-00022227 | West Kingsford - Group - Mainline 1-27-4-7 Satellite to 11-22-4-7 Header | Y | 5 | SK PS 00177515 | 2023-11-16 | West Kingsford - Segment 2B4-26 to 1-27-4-7 Satellite | 04-26-004-07W2 | 01-27-004-07W2 | Well | Oil Satellite | Flowline | Kingsford | BURGESS CREEK EXPLORATION INC. | Operating | Oil Well Effluent |  | Fibreglass | 0.147 | 0.147 | 81.8 | [7 empty] | 6894 |  |  |  |  | 0.02 | SHAPEFILE | N
PL-00022214 | Silverton - Group - Mainline 02-03-004-32W1 Header to 08-04-04-32W1 Multiwell Battery | Y | 1 | SK PS 00177464 | 2023-11-16 | Silverton - Group - Mainline 02-03-004-32W1 Header to 08-04-04-32W1 Multiwell Battery | 02-03-004-32W1 | 08-04-004-32W1 | Pipeline Segment Connection Above Ground | Multi Well Battery | Flowline | Silverton | BURGESS CREEK EXPLORATION INC. | Operating | Oil Well Effluent |  | Fibreglass | 1.403 | 1.403 | 152.4 | [7 empty] | 4960 |  |  |  |  | 0.002 | SHAPEFILE | N
PL-00022234 | West Kingsford - Group - Mainline 15-22-004-07W2 to 10-22-004-07W2 Multiwell Battery | Y | 1 | SK PS 00177526 | 2023-11-16 | West Kingsford - Group - Mainline 15-22-004-07W2 to 10-22-004-07W2 Multiwell Battery | 15-22-004-07W2 | 10-22-004-07W2 | Well | Multi Well Battery | Flowline | Kingsford | BURGESS CREEK EXPLORATION INC. | Discontinued | Oil Well Effluent |  | Fibreglass | 0.348 | 0.348 | 81.8 | [7 empty] | 6894 |  |  |  |  | 0.02 | SHAPEFILE | N
PL-00022228 | West Kingsford - Group - Mainline 9-27-4-7W2 Satellite to 11-22-4-7 Header | Y | 5 | SK PS 00177520 | 2023-11-16 | West Kingsford - Segment 9-27-4-7 Wellhead to 9-27-4-7W2 Satellite | 09-27-004-07W2 | 09-27-004-07W2 | Well | Oil Satellite | Flowline | Kingsford | BURGESS CREEK EXPLORATION INC. | Operating | Oil Well Effluent |  | Fibreglass | 0.039 | 0.039 | 81.8 | [7 empty] | 6894 |  |  |  |  | 0.02 | SHAPEFILE | N
PL-00022210 | Silverton - Mainline 2B6-4 to 08-04-04-32W1 Multiwell Battery | Y | 1 | SK PS 00177460 | 2023-11-16 | Silverton - Mainline 2B6-4 to 08-04-04-32W1 Multiwell Battery | 06-04-004-32W1 | 08-04-004-32W1 | Well | Multi Well Battery | Flowline | Silverton | BURGESS CREEK EXPLORATION INC. | Operating | Oil Well Effluent |  | Fibreglass | 1.133 | 1.133 | 82.7 | [7 empty] | 4960 |  |  |  |  | 0.002 | SHAPEFILE | N
PL-00022220 | West Kingsford - Group - Mainline 11-22 Satellite to 10-22-004-07W2 Multiwell Battery | Y | 6 | SK PS 00177490 | 2023-11-16 | West Kingsford - Segment 2C11-22 to 11-22 Satellite | 11-22-004-07W2 | 11-22-004-07W2 | Well | Oil Satellite | Flowline | Kingsford | BURGESS CREEK EXPLORATION INC. | Operating | Oil Well Effluent |  | Fibreglass | 0.175 | 0.175 | 81.8 | [7 empty] | 6894 |  |  |  |  | 0.02 | SHAPEFILE | N
PL-00022213 | Silverton - Mainline 3C5-3 to 08-04-04-32W1 Multiwell Battery | Y | 1 | SK PS 00177463 | 2023-11-16 | Silverton - Mainline 3C5-3 to 08-04-04-32W1 Multiwell Battery | 05-03-004-32W1 | 08-04-004-32W1 | Well | Multi Well Battery | Flowline | Silverton | BURGESS CREEK EXPLORATION INC. | Operating | Oil Well Effluent |  | Fibreglass | 0.281 | 0.281 | 82.7 | [7 empty] | 4960 |  |  |  |  | 0.002 | SHAPEFILE | N
PL-00022215 | Silverton - Group - Disposal line 08-04-04-32W1 Multiwell Battery to 04-10-004-32W1 Header | Y | 2 | SK PS 00177470 | 2023-11-16 | Silverton - Segment - Disposal line 12-14-004-32W1 to 04-10-004-32W1 Header | 12-14-004-32W1 | 04-10-004-32W1 | Well | Pipeline Segment Connection Above Ground | Flowline | Silverton | BURGESS CREEK EXPLORATION INC. | Operating | Salt water | Produced Water | Fibreglass | 3.116 | 3.116 | 82.7 | [7 empty] | 4960 |  |  |  |  | 0.002 | SHAPEFILE | N
PL-00022203 | Silverton - Mainline 3D11-4 to 08-04-04-32W1 Multiwell Battery | Y | 1 | SK PS 00177453 | 2023-11-16 | Silverton - Mainline 3D11-4 to 08-04-04-32W1 Multiwell Battery | 11-04-004-32W1 | 08-04-004-32W1 | Well | Multi Well Battery | Flowline | Silverton | BURGESS CREEK EXPLORATION INC. | Operating | Oil Well Effluent |  | Fibreglass | 1.196 | 1.196 | 82.7 | [7 empty] | 4960 |  |  |  |  | 0.002 | SHAPEFILE | N
PL-00022237 | West Kingsford - Group - Mainline 2B12-23 to 10-22-004-07W2 Multiwell Battery | Y | 1 | SK PS 00177529 | 2023-11-16 | West Kingsford - Group - Mainline 2B12-23 to 10-22-004-07W2 Multiwell Battery | 12-23-004-07W2 | 10-22-004-07W2 | Well | Multi Well Battery | Flowline | Kingsford | BURGESS CREEK EXPLORATION INC. | Operating | Oil Well Effluent |  | Fibreglass | 0.597 | 0.597 | 81.8 | [7 empty] | 6894 |  |  |  |  | 0.02 | SHAPEFILE | N
PL-00022214 | Silverton - Group - Mainline 02-03-004-32W1 Header to 08-04-04-32W1 Multiwell Battery | Y | 2 | SK PS 00177465 | 2023-11-16 | Silverton - Segment 1B2-3 to 02-03 Header | 02-03-004-32W1 | 02-03-004-32W1 | Well | Pipeline Segment Connection Above Ground | Flowline | Silverton | BURGESS CREEK EXPLORATION INC. | Operating | Oil Well Effluent |  | Fibreglass | 0.056 | 0.056 | 82.7 | [7 empty] | 4960 |  |  |  |  | 0.002 | SHAPEFILE | N
PL-00022216 | Silverton - Group - Mainline 04-10-004-32W1 Header to 08-04-04-32W1 Multiwell Battery | Y | 10 | SK PS 00177480 | 2023-11-16 | Silverton Segment 14-4-4-32W1 to 04-10-004-32W1 Header | 14-04-004-32W1 | 04-10-004-32W1 | Well | Pipeline Segment Connection Above Ground | Flowline | Silverton | BURGESS CREEK EXPLORATION INC. | Discontinued | Oil Well Effluent |  | Steel | 1.474 | 1.474 | 82.7 | [7 empty] | 4960 |  |  |  |  | 0.002 | SHAPEFILE | N
PL-00022225 | West Kingsford - Group - Mainline 7A1-27 Header to 2B16-22 Header | Y | 2 | SK PS 00177509 | 2023-11-16 | West Kingsford - Segment 2B16-22 wellhead to 2B16-22 Header | 16-22-004-07W2 | 16-22-004-07W2 | Well | Pipeline Segment Connection Above Ground | Flowline | Kingsford | BURGESS CREEK EXPLORATION INC. | Operating | Oil Well Effluent |  | Fibreglass | 0.001 | 0.001 | 53.6 | [7 empty] | 6894 |  |  |  |  | 0.02 | SHAPEFILE | N
PL-00022226 | West Kingsford - Group - Mainline 2B16-22 Header to 10-22-004-07W2 Battery | Y | 1 | SK PS 00177510 | 2023-11-16 | West Kingsford - Group - Mainline 2B16-22 Header to 10-22-004-07W2 Battery | 16-22-004-07W2 | 10-22-004-07W2 | Pipeline Segment Connection Above Ground | Multi Well Battery | Flowline | Kingsford | BURGESS CREEK EXPLORATION INC. | Operating | Oil Well Effluent |  | Fibreglass | 0.346 | 0.346 | 53.6 | [7 empty] | 6894 |  |  |  |  | 0.02 | SHAPEFILE | N
PL-00022224 | West Kingsford - Group - Mainline 2B4-26 to 7A1-27 Header | Y | 2 | SK PS 00177507 | 2023-11-16 | West Kingsford - Segment 7A1-27 wellhead to 7A1-27 Header | 01-27-004-07W2 | 01-27-004-07W2 | Well | Pipeline Segment Connection Above Ground | Flowline | Kingsford | BURGESS CREEK EXPLORATION INC. | Operating | Oil Well Effluent |  | Fibreglass | 0.077 | 0.077 | 53.6 | [7 empty] | 6894 |  |  |  |  | 0.02 | SHAPEFILE | N
PL-00022215 | Silverton - Group - Disposal line 08-04-04-32W1 Multiwell Battery to 04-10-004-32W1 Header | Y | 1 | SK PS 00177469 | 2023-11-16 | Silverton - Group - Disposal line 08-04-04-32W1 Multiwell Battery to 04-10-004-32W1 Header | 08-04-004-32W1 | 04-10-004-32W1 | Multi Well Battery | Pipeline Segment Connection Above Ground | Flowline | Silverton | BURGESS CREEK EXPLORATION INC. | Operating | Salt water | Produced Water | Fibreglass | 1.341 | 1.341 | 82.7 | [7 empty] | 4960 |  |  |  |  | 0.002 | SHAPEFILE | N
PL-00022223 | West Kingsford - Group - Mainline 09-22 Satellite to 10-22-004-07W2 Multiwell Battery | Y | 3 | SK PS 00177502 | 2023-11-16 | West Kingsford - Segment 7C13-23 to 13-23-4-7 | 13-23-004-07W2 | 13-23-004-07W2 | Well | Well | Flowline | Kingsford | BURGESS CREEK EXPLORATION INC. | Operating | Oil Well Effluent |  | Fibreglass | 0.177 | 0.177 | 81.8 | [7 empty] | 6894 |  |  |  |  | 0.02 | SHAPEFILE | N
PL-00022232 | West Kingsford - Group - ABD Mainline 01-28-004-07W2 to 10-22-004-07W2 Multiwell Battery | Y | 1 | SK PS 00177524 | 2023-11-16 | West Kingsford - Group - ABD Mainline 01-28-004-07W2 to 10-22-004-07W2 Multiwell Battery | 01-28-004-07W2 | 10-22-004-07W2 | Well | Multi Well Battery | Flowline | Kingsford | BURGESS CREEK EXPLORATION INC. | Abandoned | Oil Well Effluent |  | Fibreglass | 1.62 | 1.62 | 81.8 | [7 empty] | 6894 |  |  |  |  | 0.02 | SHAPEFILE | N
PL-00022211 | Silverton - Mainline 4C8-4 to 08-04-04-32W1 Multiwell Battery | Y | 1 | SK PS 00177461 | 2023-11-16 | Silverton - Mainline 4C8-4 to 08-04-04-32W1 Multiwell Battery | 08-04-004-32W1 | 08-04-004-32W1 | Well | Multi Well Battery | Flowline | Silverton | BURGESS CREEK EXPLORATION INC. | Operating | Oil Well Effluent |  | Fibreglass | 0.261 | 0.261 | 82.7 | [7 empty] | 4960 |  |  |  |  | 0.002 | SHAPEFILE | N
PL-00022214 | Silverton - Group - Mainline 02-03-004-32W1 Header to 08-04-04-32W1 Multiwell Battery | Y | 5 | SK PS 00177468 | 2023-11-16 | Silverton - Segment 4B2-3 to 02-03 Header | 02-03-004-32W1 | 02-03-004-32W1 | Well | Pipeline Segment Connection Above Ground | Flowline | Silverton | BURGESS CREEK EXPLORATION INC. | Operating | Oil Well Effluent |  | Fibreglass | 0.044 | 0.044 | 82.7 | [7 empty] | 4960 |  |  |  |  | 0.002 | SHAPEFILE | N
PL-00022231 | West Kingsford - Disposal line 10-22-004-07W2 Multiwell Battery to 11-27 Water Disposal | Y | 1 | SK PS 00177523 | 2023-11-16 | West Kingsford - Disposal line 10-22-004-07W2 Multiwell Battery to 11-27 Water Disposal | 10-22-004-07W2 | 11-27-004-07W2 | Multi Well Battery | Well | Flowline | Kingsford | BURGESS CREEK EXPLORATION INC. | Operating | Salt water |  | Fibreglass | 1.725 | 1.725 | 81.8 | [7 empty] | 6894 |  |  |  |  | 0.02 | SHAPEFILE | N
PL-00022216 | Silverton - Group - Mainline 04-10-004-32W1 Header to 08-04-04-32W1 Multiwell Battery | Y | 1 | SK PS 00177471 | 2023-11-16 | Silverton - Group - Mainline04-10-004-32W1 Header to 08-04-04-32W1 Multiwell Battery | 04-10-004-32W1 | 08-04-004-32W1 | Pipeline Segment Connection Above Ground | Multi Well Battery | Flowline | Silverton | BURGESS CREEK EXPLORATION INC. | Operating | Oil Well Effluent |  | Fibreglass | 1.189 | 1.189 | 152.4 | [7 empty] | 4960 |  |  |  |  | 0.002 | SHAPEFILE | N
PL-00022224 | West Kingsford - Group - Mainline 2B4-26 to 7A1-27 Header | Y | 1 | SK PS 00177506 | 2023-11-16 | West Kingsford - Group - Mainline 2B4-26 to 7A1-27 Header | 04-26-004-07W2 | 01-27-004-07W2 | Well | Pipeline Segment Connection Above Ground | Flowline | Kingsford | BURGESS CREEK EXPLORATION INC. | Operating | Oil Well Effluent |  | Fibreglass | 0.148 | 0.148 | 53.6 | [7 empty] | 6894 |  |  |  |  | 0.02 | SHAPEFILE | N
PL-00022221 | West Kingsford - Group - Mainline 05-23 Satellite to 10-22-004-07W2 Multiwell Battery | Y | 2 | SK PS 00177495 | 2023-11-16 | West Kingsford - Segment 4D8-22 to 05-23 Satellite | 08-22-004-07W2 | 06-23-004-07W2 | Well | Oil Satellite | Flowline | Kingsford | BURGESS CREEK EXPLORATION INC. | Operating | Oil Well Effluent |  | Fibreglass | 0.603 | 0.603 | 81.8 | [7 empty] | 6894 |  |  |  |  | 0.02 | SHAPEFILE | N
PL-00022216 | Silverton - Group - Mainline 04-10-004-32W1 Header to 08-04-04-32W1 Multiwell Battery | Y | 3 | SK PS 00177473 | 2023-11-16 | Silverton Segment 1A4-10 to 04-10-004-32W1 Header | 04-10-004-32W1 | 04-10-004-32W1 | Well | Pipeline Segment Connection Above Ground | Flowline | Silverton | BURGESS CREEK EXPLORATION INC. | Operating | Oil Well Effluent |  | Fibreglass | 0.225 | 0.225 | 82.7 | [7 empty] | 4960 |  |  |  |  | 0.002 | SHAPEFILE | N
PL-00022228 | West Kingsford - Group - Mainline 9-27-4-7W2 Satellite to 11-22-4-7 Header | Y | 2 | SK PS 00177517 | 2023-11-16 | West Kingsford - Segment 11-22-4-7 (3A2-27) Wellhead to 11-22-4-7 Header | 02-27-004-07W2 | 02-27-004-07W2 | Well | Oil Satellite | Flowline | Kingsford | BURGESS CREEK EXPLORATION INC. | Operating | Oil Well Effluent |  | Fibreglass | 0.041 | 0.041 | 81.8 | [7 empty] | 6894 |  |  |  |  | 0.02 | SHAPEFILE | N
PL-00022207 | Silverton - Mainline 2A10-4 to 08-04-04-32W1 Multiwell Battery | Y | 1 | SK PS 00177457 | 2023-11-16 | Silverton - Mainline 2A10-4 to 08-04-04-32W1 Multiwell Battery | 10-04-004-32W1 | 08-04-004-32W1 | Well | Multi Well Battery | Flowline | Silverton | BURGESS CREEK EXPLORATION INC. | Operating | Oil Well Effluent |  | Fibreglass | 0.772 | 0.772 | 82.7 | [7 empty] | 4960 |  |  |  |  | 0.002 | SHAPEFILE | N
PL-00022229 | West Kingsford - Group - Mainline 11-22-4-7 Header to 10-22-004-07W2 Multiwell Battery | Y | 1 | SK PS 00177521 | 2023-11-16 | West Kingsford - Group - Mainline 11-22-4-7 Header to 10-22-004-07W2 Multiwell Battery | 02-27-004-07W2 | 10-22-004-07W2 | Pipeline Segment Connection Above Ground | Multi Well Battery | Flowline | Kingsford | BURGESS CREEK EXPLORATION INC. | Operating | Oil Well Effluent |  | Fibreglass | 0.701 | 0.701 | 109.2 | [7 empty] | 6894 |  |  |  |  | 0.02 | SHAPEFILE | N
PL-00022220 | West Kingsford - Group - Mainline 11-22 Satellite to 10-22-004-07W2 Multiwell Battery | Y | 7 | SK PS 00177491 | 2023-11-16 | West Kingsford - Segment 4A11-22 to 11-22 Satellite | 11-22-004-07W2 | 11-22-004-07W2 | Well | Oil Satellite | Flowline | Kingsford | BURGESS CREEK EXPLORATION INC. | Operating | Oil Well Effluent |  | Fibreglass | 0.258 | 0.258 | 81.8 | [7 empty] | 6894 |  |  |  |  | 0.02 | SHAPEFILE | N
PL-00022221 | West Kingsford - Group - Mainline 05-23 Satellite to 10-22-004-07W2 Multiwell Battery | Y | 3 | SK PS 00177496 | 2023-11-16 | West Kingsford - Segment 5-23-4-7 to 05-23 Satellite | 05-23-004-07W2 | 06-23-004-07W2 | Well | Oil Satellite | Flowline | Kingsford | BURGESS CREEK EXPLORATION INC. | Operating | Oil Well Effluent |  | Fibreglass | 0.277 | 0.277 | 81.8 | [7 empty] | 6894 |  |  |  |  | 0.02 | SHAPEFILE | N
PL-00022216 | Silverton - Group - Mainline 04-10-004-32W1 Header to 08-04-04-32W1 Multiwell Battery | Y | 8 | SK PS 00177478 | 2023-11-16 | Silverton Segment 1C4-10 to 04-10-004-32W1 Header | 04-10-004-32W1 | 04-10-004-32W1 | Well | Pipeline Segment Connection Above Ground | Flowline | Silverton | BURGESS CREEK EXPLORATION INC. | Operating | Oil Well Effluent |  | Fibreglass | 0.073 | 0.073 | 82.7 | [7 empty] | 4960 |  |  |  |  | 0.002 | SHAPEFILE | N
PL-00022209 | Silverton - Mainline 2D4-4 to 08-04-04-32W1 Multiwell Battery | Y | 1 | SK PS 00177459 | 2023-11-16 | Silverton - Mainline 2D4-4 to 08-04-04-32W1 Multiwell Battery | 04-04-004-32W1 | 08-04-004-32W1 | Well | Multi Well Battery | Flowline | Silverton | BURGESS CREEK EXPLORATION INC. | Operating | Oil Well Effluent |  | Fibreglass | 1.386 | 1.386 | 82.7 | [7 empty] | 4960 |  |  |  |  | 0.002 | SHAPEFILE | N
PL-00022206 | Silverton - Mainline 3D10-4 to 08-04-04-32W1 Multiwell Battery | Y | 1 | SK PS 00177456 | 2023-11-16 | Silverton - Mainline 3D10-4 to 08-04-04-32W1 Multiwell Battery | 10-04-004-32W1 | 08-04-004-32W1 | Well | Multi Well Battery | Flowline | Silverton | BURGESS CREEK EXPLORATION INC. | Operating | Oil Well Effluent |  | Fibreglass | 0.842 | 0.842 | 82.7 | [7 empty] | 4960 |  |  |  |  | 0.002 | SHAPEFILE | N
PL-00022220 | West Kingsford - Group - Mainline 11-22 Satellite to 10-22-004-07W2 Multiwell Battery | Y | 2 | SK PS 00177486 | 2023-11-16 | West Kingsford - Segment 2A1-28 to 11-22 Satellite | 01-28-004-07W2 | 11-22-004-07W2 | Well | Oil Satellite | Flowline | Kingsford | BURGESS CREEK EXPLORATION INC. | Operating | Oil Well Effluent |  | Fibreglass | 1.305 | 1.305 | 81.8 | [7 empty] | 6894 |  |  |  |  | 0.02 | SHAPEFILE | N
PL-00022202 | MOC 16528844 | N | 1 | SK PS 00177452 | 2023-11-16 |  | 13-35-048-24W3 | 14-35-048-24W3 | Single Well Battery | Single Well Battery | Flowline | CHO 13-35-048-24W3 Fuel Gas Flowline | CENOVUS ENERGY INC. | Operating | Fuel Gas |  | Polyethylene | 0.163 | 0.163 | 60.3 | 5.5 | 1 | 4710 |  |  | 1021.2 | 1021.2 | 550 | 0 | 1.5 | High Density Polyethylene (HDPE) | Extruded Poly | 0 | SHAPEFILE | N
PL-00022228 | West Kingsford - Group - Mainline 9-27-4-7W2 Satellite to 11-22-4-7 Header | Y | 4 | SK PS 00177519 | 2023-11-16 | West Kingsford - Segment Susp. 5-26-4-7 Wellhead to 9-27-4-7W2 Satellite | 05-26-004-07W2 | 09-27-004-07W2 | Well | Oil Satellite | Flowline | Kingsford | BURGESS CREEK EXPLORATION INC. | Discontinued | Oil Well Effluent |  | Fibreglass | 0.479 | 0.479 | 81.8 | [7 empty] | 6894 |  |  |  |  | 0.02 | SHAPEFILE | N
PL-00022228 | West Kingsford - Group - Mainline 9-27-4-7W2 Satellite to 11-22-4-7 Header | Y | 3 | SK PS 00177518 | 2023-11-16 | West Kingsford - Segment 7-27-4-7 Wellhead to 9-27-4-7W2 Satellite | 07-27-004-07W2 | 09-27-004-07W2 | Well | Oil Satellite | Flowline | Kingsford | BURGESS CREEK EXPLORATION INC. | Operating | Oil Well Effluent |  | Fibreglass | 0.641 | 0.641 | 81.8 | [7 empty] | 6894 |  |  |  |  | 0.02 | SHAPEFILE | N
PL-00022221 | West Kingsford - Group - Mainline 05-23 Satellite to 10-22-004-07W2 Multiwell Battery | Y | 1 | SK PS 00177494 | 2023-11-16 | West Kingsford - Group - Mainline 05-23 Satellite to 10-22-004-07W2 Multiwell Battery | 06-23-004-07W2 | 10-22-004-07W2 | Oil Satellite | Multi Well Battery | Flowline | Kingsford | BURGESS CREEK EXPLORATION INC. | Operating | Oil Well Effluent |  | Fibreglass | 1.326 | 1.326 | 81.8 | [7 empty] | 6894 |  |  |  |  | 0.02 | SHAPEFILE | N
PL-00022235 | West Kingsford - Group - Mainline 09-22-004-07W2 to 10-22-004-07W2 Multiwell Battery | Y | 1 | SK PS 00177527 | 2023-11-16 | West Kingsford - Group - Mainline 09-22-004-07W2 to 10-22-004-07W2 Multiwell Battery | 09-22-004-07W2 | 10-22-004-07W2 | Well | Multi Well Battery | Flowline | Kingsford | BURGESS CREEK EXPLORATION INC. | Operating | Oil Well Effluent |  | Fibreglass | 0.273 | 0.273 | 109.2 | [7 empty] | 6894 |  |  |  |  | 0.02 | SHAPEFILE | N
PL-00022212 | Silverton - Mainline 2A11-4 to 08-04-04-32W1 Multiwell Battery | Y | 1 | SK PS 00177462 | 2023-11-16 | Silverton - Mainline 2A11-4 to 08-04-04-32W1 Multiwell Battery | 11-04-004-32W1 | 08-04-004-32W1 | Well | Multi Well Battery | Flowline | Silverton | BURGESS CREEK EXPLORATION INC. | Operating | Oil Well Effluent |  | Fibreglass | 1.067 | 1.067 | 82.7 | [7 empty] | 4960 |  |  |  |  | 0.002 | SHAPEFILE | N
PL-00022221 | West Kingsford - Group - Mainline 05-23 Satellite to 10-22-004-07W2 Multiwell Battery | Y | 5 | SK PS 00177498 | 2023-11-16 | West Kingsford - Segment 2C15-23 to 05-23 Satellite | 15-23-004-07W2 | 06-23-004-07W2 | Well | Oil Satellite | Flowline | Kingsford | BURGESS CREEK EXPLORATION INC. | Operating | Oil Well Effluent |  | Fibreglass | 1.195 | 1.195 | 81.8 | [7 empty] | 6894 |  |  |  |  | 0.02 | SHAPEFILE | N
PL-00022223 | West Kingsford - Group - Mainline 09-22 Satellite to 10-22-004-07W2 Multiwell Battery | Y | 6 | SK PS 00177505 | 2023-11-16 | West Kingsford - Segment 4D9-22-2A8-22-4-7 to 9-22 Satellite | 09-22-004-07W2 | 09-22-004-07W2 | Well | Oil Satellite | Flowline | Kingsford | BURGESS CREEK EXPLORATION INC. | Operating | Oil Well Effluent |  | Fibreglass | 0.029 | 0.029 | 81.8 | [7 empty] | 6894 |  |  |  |  | 0.02 | SHAPEFILE | N
PL-00022216 | Silverton - Group - Mainline 04-10-004-32W1 Header to 08-04-04-32W1 Multiwell Battery | Y | 4 | SK PS 00177474 | 2023-11-16 | Silverton Segment 1B1-9 to 04-10-004-32W1 Header | 01-09-004-32W1 | 04-10-004-32W1 | Well | Pipeline Segment Connection Above Ground | Flowline | Silverton | BURGESS CREEK EXPLORATION INC. | Operating | Oil Well Effluent |  | Fibreglass | 0.568 | 0.568 | 82.7 | [7 empty] | 4960 |  |  |  |  | 0.002 | SHAPEFILE | N
PL-00022214 | Silverton - Group - Mainline 02-03-004-32W1 Header to 08-04-04-32W1 Multiwell Battery | Y | 4 | SK PS 00177467 | 2023-11-16 | Silverton - Segment (4") 2B4-02 to 02-03 Header | 04-02-004-32W1 | 02-03-004-32W1 | Well | Pipeline Segment Connection Above Ground | Flowline | Silverton | BURGESS CREEK EXPLORATION INC. | Operating | Oil Well Effluent |  | Fibreglass | 0.803 | 0.803 | 82.7 | [7 empty] | 4960 |  |  |  |  | 0.002 | SHAPEFILE | N
PL-00022223 | West Kingsford - Group - Mainline 09-22 Satellite to 10-22-004-07W2 Multiwell Battery | Y | 1 | SK PS 00177500 | 2023-11-16 | West Kingsford - Group - Mainline 09-22 Satellite to 10-22-004-07W2 Multiwell Battery | 09-22-004-07W2 | 10-22-004-07W2 | Oil Satellite | Multi Well Battery | Flowline | Kingsford | BURGESS CREEK EXPLORATION INC. | Operating | Oil Well Effluent |  | Fibreglass | 0.473 | 0.473 | 81.8 | [7 empty] | 6894 |  |  |  |  | 0.02 | SHAPEFILE | N
PL-00022233 | West Kingsford - Group - Mainline 13-22-004-07W2 to 10-22-004-07W2 Multiwell Battery | Y | 1 | SK PS 00177525 | 2023-11-16 | West Kingsford - Group - Mainline 13-22-004-07W2 to 10-22-004-07W2 Multiwell Battery | 13-22-004-07W2 | 10-22-004-07W2 | Well | Multi Well Battery | Flowline | Kingsford | BURGESS CREEK EXPLORATION INC. | Discontinued | Oil Well Effluent |  | Fibreglass | 0.987 | 0.987 | 81.8 | [7 empty] | 6894 |  |  |  |  | 0.02 | SHAPEFILE | N
PL-00022199 |  | N | 1 | SK PS 00177447 | 2023-11-15 |  | 15-17-013-19W3 | 15-17-013-19W3 | Pipeline Segment Connection Below Ground | Well | Flowline | 02-20-013-19W3M MWB SW Flowline | SATURN OIL & GAS INC. | Operating | Salt water |  | Fibreglass | 0.056 | 0.056 | 116.5 | 8.6 | 1 | STAR | 2250 |  | 15512 | 13760 | 13760 | 0 | 1.5 | Uncoated | Uncoated | 0 | SHAPEFILE | N
PL-00022198 | 144982 | Y | 6 | SK PS 00177436 | 2023-11-15 | 144982-008 | 04-03-004-31W1 | 06-03-004-31W1 | Well | Multi Well Battery | Flowline |  | CANADIAN NATURAL RESOURCES LIMITED | Operating | Oil Well Effluent |  |  | 0.255 | 0.255 | [8 empty] | 3971 |  |  |  |  | 20 | SHAPEFILE | N
PL-00022198 | 144982 | Y | 3 | SK PS 00177433 | 2023-11-15 | 144982-005 | 01-04-004-31W1 | 04-03-004-31W1 | Well | Pipeline Segment Connection Above Ground | Flowline |  | CANADIAN NATURAL RESOURCES LIMITED | Operating | Oil Well Effluent |  |  | 0.413 | 0.413 | [8 empty] | 3971 |  |  |  |  | 20 | SHAPEFILE | N
PL-00022195 |  | N | 1 | SK PS 00177422 | 2023-11-15 |  | 15-29-032-23W3 | 03-32-032-23W3 | Pipeline Segment Connection Above Ground | Pipeline Segment Connection Above Ground | Flowline | Kerrobert 15-29 to 05-32-032-23W3 Group Line | WHITECAP RESOURCES INC. | Operating | Oil Well Effluent |  | Composite | 0.75 | 0.75 | 97 | 10 | 1 | FPLP | 301 |  | 5170 | 5170 | 4960 | 0 | 1.5 | Uncoated | Uncoated | 0 | SHAPEFILE | N
PL-00022198 | 144982 | Y | 9 | SK PS 00177439 | 2023-11-15 | 144982-013 | 05-03-004-31W1 | 06-03-004-31W1 | Well | Multi Well Battery | Flowline |  | CANADIAN NATURAL RESOURCES LIMITED | Operating | Oil Well Effluent |  |  | 0.278 | 0.278 | [8 empty] | 3971 |  |  |  |  | 20 | SHAPEFILE | N
PL-00022197 | Steelman Unit #4 SW | Y | 2 | SK PS 00177427 | 2023-11-15 | 140413-002 | 05-08-005-05W2 | 01-08-005-05W2 | Blind End | Blind End | Flowline |  | CANADIAN NATURAL RESOURCES LIMITED | Discontinued | Salt water |  |  | 1.34 | 1.34 | [8 empty] | 0 |  |  |  |  | 0.01 | SHAPEFILE | N
PL-00009011 |  | N | 20 | SK PS 00177450 | 2023-11-15 |  | 04-01-005-06W2 | 04-01-005-06W2 | Pipeline Segment Connection Above Ground | Pipeline Segment Connection Above Ground | Flowline | Steelman OE Lines | SURGE ENERGY INC. | Operating | Oil Well Effluent |  | Fibreglass | 0.232 | 0.232 | 81.2 | 2.5 | 1 | STAR | 1000 |  | 4968 | 4968 | 3960 | 12.42 | 1.5 | Uncoated | Uncoated | 2.5 | SHAPEFILE | N
PL-00022198 | 144982 | Y | 11 | SK PS 00177441 | 2023-11-15 | 144982-016 | 07-03-004-31W1 | 07-03-004-31W1 | Pipeline Segment Connection Below Ground | Pipeline Segment Connection Below Ground | Flowline |  | CANADIAN NATURAL RESOURCES LIMITED | Operating | Oil Well Effluent |  |  | 0.158 | 0.158 | [8 empty] | 3971 |  |  |  |  | 20 | SHAPEFILE | N
PL-00022197 | Steelman Unit #4 SW | Y | 5 | SK PS 00177430 | 2023-11-15 | 244166-001 | 11-26-004-05W2 | 01-34-004-05W2 | Blind End | Blind End | Flowline |  | CANADIAN NATURAL RESOURCES LIMITED | Abandoned | Salt water |  |  | 1.089 | 1.089 | [8 empty] | 0 |  |  |  |  | 0.01 | SHAPEFILE | N
PL-00022198 | 144982 | Y | 10 | SK PS 00177440 | 2023-11-15 | 144982-015 | 07-03-004-31W1 | 06-03-004-31W1 | Pipeline Segment Connection Below Ground | Multi Well Battery | Flowline |  | CANADIAN NATURAL RESOURCES LIMITED | Operating | Oil Well Effluent |  |  | 0.424 | 0.424 | [8 empty] | 3971 |  |  |  |  | 20 | SHAPEFILE | N
PL-00022198 | 144982 | Y | 15 | SK PS 00177445 | 2023-11-15 | 144982-023 | 16-04-004-31W1 | 06-03-004-31W1 | Oil Satellite | Multi Well Battery | Flowline |  | CANADIAN NATURAL RESOURCES LIMITED | Operating | Oil Well Effluent |  |  | 1.128 | 1.128 | [8 empty] | 3971 |  |  |  |  | 20 | SHAPEFILE | N
PL-00022198 | 144982 | Y | 2 | SK PS 00177432 | 2023-11-15 | 144982-004 | 03-03-004-31W1 | 06-03-004-31W1 | Blind End | Blind End | Flowline |  | CANADIAN NATURAL RESOURCES LIMITED | Discontinued | Oil Well Effluent |  | Fibreglass | 0.586 | 0.586 | 80.3 | 2.3 | 1 | CEN | 800 |  | 0 |  | 3971 |  |  | Uncoated | Uncoated | 20 | SHAPEFILE | N
PL-00022201 |  | N | 1 | SK PS 00177451 | 2023-11-15 |  | 07-23-002-01W2 | 09-23-002-01W2 | Well | Multi Well Battery | Flowline | 4B7-23 to 9-23-2-1 W2M | ROK RESOURCES INC. | Operating | Oil Well Effluent |  | Fibreglass | 0.523 | 0.523 | 81.2 | 2.5 | 1 | STAR | 1000 |  | 4968 | 4968 | 4960 | 173.88 | 1.5 | Uncoated | Uncoated | 35 | SHAPEFILE | N
PL-00022198 | 144982 | Y | 1 | SK PS 00177431 | 2023-11-15 | 144982-001 | 09-33-003-31W1 | 04-03-004-31W1 | Well | Pipeline Segment Connection Above Ground | Flowline |  | CANADIAN NATURAL RESOURCES LIMITED | Operating | Oil Well Effluent |  |  | 0.864 | 0.864 | [8 empty] | 3971 |  |  |  |  | 20 | SHAPEFILE | N
PL-00012669 | Freda Lake OE | Y | 16 | SK PS 00177448 | 2023-11-15 | 123457-001 | 16-19-004-18W2 | 03-30-004-18W2 | Well | Oil Satellite | Flowline |  | CANADIAN NATURAL RESOURCES LIMITED | Operating | Oil Well Effluent |  |  | 0.835 | 0.835 | [8 empty] | 4960 |  |  |  |  | 40 | SHAPEFILE | N
PL-00009011 |  | N | 19 | SK PS 00177449 | 2023-11-15 |  | 04-01-005-06W2 | 04-01-005-06W2 | Pipeline Segment Connection Above Ground | Pipeline Segment Connection Above Ground | Flowline | Steelman OE Lines | SURGE ENERGY INC. | Operating | Oil Well Effluent |  | Fibreglass | 0.232 | 0.232 | 105.8 | 3.2 | 1 | STAR | 1000 |  | 4968 | 4968 | 3960 | 12.42 | 1.5 | Uncoated | Uncoated | 2.5 | SHAPEFILE | N
PL-00022198 | 144982 | Y | 5 | SK PS 00177435 | 2023-11-15 | 144982-007 | 04-03-004-31W1 | 06-03-004-31W1 | Pipeline Segment Connection Below Ground | Multi Well Battery | Flowline |  | CANADIAN NATURAL RESOURCES LIMITED | Operating | Oil Well Effluent |  |  | 0.483 | 0.483 | [8 empty] | 3971 |  |  |  |  | 20 | SHAPEFILE | N
PL-00022198 | 144982 | Y | 14 | SK PS 00177444 | 2023-11-15 | 144982-022 | 15-03-004-31W1 | 06-03-004-31W1 | Well | Multi Well Battery | Flowline |  | CANADIAN NATURAL RESOURCES LIMITED | Operating | Oil Well Effluent |  |  | 1.481 | 1.481 | [8 empty] | 3971 |  |  |  |  | 20 | SHAPEFILE | N
PL-00022196 | Steelman Unit #4 OE | Y | 2 | SK PS 00177425 | 2023-11-15 | 244163-001 | 07-27-004-05W2 | 09-27-004-05W2 | Blind End | Blind End | Flowline |  | CANADIAN NATURAL RESOURCES LIMITED | Abandoned | Oil Well Effluent |  |  | 0.637 | 0.637 | [8 empty] | 0 |  |  |  |  | 0 | SHAPEFILE | N
PL-00022198 | 144982 | Y | 4 | SK PS 00177434 | 2023-11-15 | 144982-006 | 04-03-004-31W1 | 04-03-004-31W1 | Pipeline Segment Connection Above Ground | Pipeline Segment Connection Below Ground | Flowline |  | CANADIAN NATURAL RESOURCES LIMITED | Operating | Oil Well Effluent |  |  | 0.186 | 0.186 | [8 empty] | 3971 |  |  |  |  | 20 | SHAPEFILE | N
PL-00022197 | Steelman Unit #4 SW | Y | 1 | SK PS 00177426 | 2023-11-15 | 140413-001 | 11-26-004-05W2 | 05-26-004-05W2 | Pipeline Segment Connection Above Ground | Well | Flowline |  | CANADIAN NATURAL RESOURCES LIMITED | Operating | Salt water |  |  | 0.711 | 0.711 | [8 empty] | 13100 |  |  |  |  | 0.01 | SHAPEFILE | N
PL-00022198 | 144982 | Y | 7 | SK PS 00177437 | 2023-11-15 | 144982-011 | 08-04-004-31W1 | 08-04-004-31W1 | Well | Pipeline Segment Connection Below Ground | Flowline |  | CANADIAN NATURAL RESOURCES LIMITED | Operating | Oil Well Effluent |  |  | 0.061 | 0.061 | [8 empty] | 3971 |  |  |  |  | 20 | SHAPEFILE | N
PL-00022198 | 144982 | Y | 12 | SK PS 00177442 | 2023-11-15 | 144982-017 | 02-03-004-31W1 | 07-03-004-31W1 | Well | Pipeline Segment Connection Below Ground | Flowline |  | CANADIAN NATURAL RESOURCES LIMITED | Operating | Oil Well Effluent |  |  | 0.52 | 0.52 | [8 empty] | 3971 |  |  |  |  | 20 | SHAPEFILE | N
PL-00022197 | Steelman Unit #4 SW | Y | 4 | SK PS 00177429 | 2023-11-15 | 243783-002 | 11-32-004-05W2 | 01-32-004-05W2 | Blind End | Blind End | Flowline |  | CANADIAN NATURAL RESOURCES LIMITED | Abandoned | Salt water |  |  | 1.169 | 1.169 | [8 empty] | 0 |  |  |  |  | 0.01 | SHAPEFILE | N
PL-00022198 | 144982 | Y | 8 | SK PS 00177438 | 2023-11-15 | 144982-012 | 08-04-004-31W1 | 06-03-004-31W1 | Pipeline Segment Connection Below Ground | Multi Well Battery | Flowline |  | CANADIAN NATURAL RESOURCES LIMITED | Operating | Oil Well Effluent |  |  | 0.537 | 0.537 | [8 empty] | 3971 |  |  |  |  | 20 | SHAPEFILE | N
PL-00022197 | Steelman Unit #4 SW | Y | 3 | SK PS 00177428 | 2023-11-15 | 244298-001 | 11-26-004-05W2 | 11-26-004-05W2 | Blind End | Blind End | Flowline |  | CANADIAN NATURAL RESOURCES LIMITED | Abandoned | Salt water |  |  | 0.045 | 0.045 | [8 empty] | 0 |  |  |  |  | 0.01 | SHAPEFILE | N
PL-00022198 | 144982 | Y | 13 | SK PS 00177443 | 2023-11-15 | 144982-019 | 02-10-004-31W1 | 07-03-004-31W1 | Well | Pipeline Segment Connection Below Ground | Flowline |  | CANADIAN NATURAL RESOURCES LIMITED | Operating | Oil Well Effluent |  |  | 1.164 | 1.164 | [8 empty] | 3971 |  |  |  |  | 20 | SHAPEFILE | N
PL-00022198 | 144982 | Y | 16 | SK PS 00177446 | 2023-11-15 | 144982-024 | 14-03-004-31W1 | 06-03-004-31W1 | Well | Multi Well Battery | Flowline |  | CANADIAN NATURAL RESOURCES LIMITED | Operating | Oil Well Effluent |  |  | 0.84 | 0.84 | [8 empty] | 3971 |  |  |  |  | 20 | SHAPEFILE | N
PL-00022195 |  | N | 2 | SK PS 00177423 | 2023-11-15 |  | 15-29-032-23W3 | 03-32-032-23W3 | Pipeline Segment Connection Above Ground | Pipeline Segment Connection Above Ground | Flowline | Kerrobert 15-29 to 05-32-032-23W3 Group Line | WHITECAP RESOURCES INC. | Operating | Oil Well Effluent |  | Composite | 0.75 | 0.75 | 97 | 10 | 1 | FPLP | 301 |  | 5170 | 5170 | 4960 | 0 | 1.5 | Uncoated | Uncoated | 0 | SHAPEFILE | N
PL-00022196 | Steelman Unit #4 OE | Y | 1 | SK PS 00177424 | 2023-11-15 | 244282-001 | 13-06-005-05W2 | 07-06-005-05W2 | Blind End | Blind End | Flowline |  | CANADIAN NATURAL RESOURCES LIMITED | Discontinued | Oil Well Effluent |  |  | 0.94 | 0.94 | [8 empty] | 0 |  |  |  |  | 0 | SHAPEFILE | N
PL-00022188 | Horsham 04-36 | Y | 44 | SK PS 00177043 | 2023-11-14 | 105628-900 | 04-17-017-28W3 | 16-07-017-28W3 | Well | Pipeline Segment Connection Below Ground | Flowline |  | CANADIAN NATURAL RESOURCES LIMITED | Operating | Natural Gas |  |  | 0.883 | 0.883 | [8 empty] | 1750 |  |  |  |  | 0 | SHAPEFILE | N
PL-00022188 | Horsham 04-36 | Y | 82 | SK PS 00177081 | 2023-11-14 | 105563-001 | 11-08-017-29W3 | 14-08-017-29W3 | Well | Pipeline Segment Connection Above Ground | Flowline |  | CANADIAN NATURAL RESOURCES LIMITED | Operating | Natural Gas |  |  | 0.476 | 0.476 | [8 empty] | 1750 |  |  |  |  | 0 | SHAPEFILE | N
PL-00022189 | Horsham 13-08-016-28W3 | Y | 115 | SK PS 00177307 | 2023-11-14 | 108423-902 | 06-24-016-29W3 | 14-13-016-29W3 | Well | Pipeline Segment Connection Below Ground | Flowline |  | CANADIAN NATURAL RESOURCES LIMITED | Operating | Natural Gas |  |  | 0.821 | 0.821 | [8 empty] | 1380 |  |  |  |  | 0 | SHAPEFILE | N
PL-00022189 | Horsham 13-08-016-28W3 | Y | 39 | SK PS 00177231 | 2023-11-14 | 108466-001 | 06-35-015-28W3 | 08-34-015-28W3 | Well | Pipeline Segment Connection Above Ground | Flowline |  | CANADIAN NATURAL RESOURCES LIMITED | Operating | Natural Gas |  |  | 0.861 | 0.861 | [8 empty] | 1380 |  |  |  |  | 0 | SHAPEFILE | N
PL-00022188 | Horsham 04-36 | Y | 11 | SK PS 00177010 | 2023-11-14 | 105624-001 | 06-25-016-29W3 | 10-25-016-29W3 | Well | Pipeline Segment Connection Above Ground | Flowline |  | CANADIAN NATURAL RESOURCES LIMITED | Operating | Natural Gas |  |  | 0.776 | 0.776 | [8 empty] | 1750 |  |  |  |  | 0 | SHAPEFILE | N
PL-00022179 | Horsham 04-36-H5-R2 | Y | 13 | SK PS 00176973 | 2023-11-14 | 242908-001 | 06-11-018-29W3 | 11-10-018-29W3 | Well | Pipeline Segment Connection Below Ground | Flowline |  | CANADIAN NATURAL RESOURCES LIMITED | Operating | Natural Gas |  |  | 1.627 | 1.627 | [8 empty] | 1750 |  |  |  |  | 0 | SHAPEFILE | N
PL-00022188 | Horsham 04-36 | Y | 55 | SK PS 00177054 | 2023-11-14 | 105603-001 | 08-02-017-29W3 | 16-35-016-29W3 | Well | Pipeline Segment Connection Below Ground | Flowline |  | CANADIAN NATURAL RESOURCES LIMITED | Operating | Natural Gas |  |  | 0.854 | 0.854 | [8 empty] | 1750 |  |  |  |  | 0 | SHAPEFILE | N
PL-00022188 | Horsham 04-36 | Y | 64 | SK PS 00177063 | 2023-11-14 | 152988-900 | 10-03-017-29W3 | 11-03-017-29W3 | Well | Pipeline Segment Connection Below Ground | Flowline |  | CANADIAN NATURAL RESOURCES LIMITED | Operating | Natural Gas |  |  | 0.482 | 0.482 | [8 empty] | 1750 |  |  |  |  | 0 | SHAPEFILE | N
PL-00022189 | Horsham 13-08-016-28W3 | Y | 58 | SK PS 00177250 | 2023-11-14 | 108419-905 | 06-02-016-29W3 | 08-02-016-29W3 | Well | Pipeline Segment Connection Below Ground | Flowline |  | CANADIAN NATURAL RESOURCES LIMITED | Operating | Natural Gas |  |  | 0.777 | 0.777 | [8 empty] | 1380 |  |  |  |  | 0 | SHAPEFILE | N
PL-00022189 | Horsham 13-08-016-28W3 | Y | 100 | SK PS 00177292 | 2023-11-14 | 108453-001 | 06-10-016-28W3 | 08-09-016-28W3 | Well | Pipeline Segment Connection Below Ground | Flowline |  | CANADIAN NATURAL RESOURCES LIMITED | Operating | Natural Gas |  |  | 0.82 | 0.82 | [8 empty] | 1380 |  |  |  |  | 0 | SHAPEFILE | N
PL-00022194 | Steelman Unit #1A SW | Y | 7 | SK PS 00177419 | 2023-11-14 | 248362-001 | 11-13-004-06W2 | 01-23-004-06W2 | Blind End | Blind End | Flowline |  | CANADIAN NATURAL RESOURCES LIMITED | Abandoned | Salt water |  |  | 1.293 | 1.293 | [8 empty] | 0 |  |  |  |  | 0.01 | SHAPEFILE | N
PL-00022188 | Horsham 04-36 | Y | 151 | SK PS 00177150 | 2023-11-14 | 171625-001 | 10-34-016-29W3 | 16-34-016-29W3 | Well | Pipeline Segment Connection Above Ground | Flowline |  | CANADIAN NATURAL RESOURCES LIMITED | Operating | Natural Gas |  |  | 0.541 | 0.541 | [8 empty] | 1750 |  |  |  |  | 0 | SHAPEFILE | N
PL-00022188 | Horsham 04-36 | Y | 61 | SK PS 00177060 | 2023-11-14 | 105586-001 | 06-03-017-29W3 | 06-34-016-29W3 | Well | Pipeline Segment Connection Above Ground | Flowline |  | CANADIAN NATURAL RESOURCES LIMITED | Operating | Natural Gas |  |  | 1.692 | 1.692 | [8 empty] | 1750 |  |  |  |  | 0 | SHAPEFILE | N
PL-00022193 | Steelman Unit #1A OE | Y | 10 | SK PS 00177401 | 2023-11-14 | 186568-056 | 06-11-004-05W2 | 12-10-004-05W2 | Blind End | Blind End | Flowline |  | CANADIAN NATURAL RESOURCES LIMITED | Abandoned | Oil Well Effluent |  |  | 2.32 | 2.32 | [8 empty] | 0 |  |  |  |  | 0 | SHAPEFILE | N
PL-00022193 | Steelman Unit #1A OE | Y | 16 | SK PS 00177407 | 2023-11-14 | 186568-021 | 09-09-004-05W2 | 11-09-004-05W2 | Blind End | Blind End | Flowline |  | CANADIAN NATURAL RESOURCES LIMITED | Abandoned | Oil Well Effluent |  |  | 0.78 | 0.78 | [8 empty] | 0 |  |  |  |  | 0 | SHAPEFILE | N
PL-00022188 | Horsham 04-36 | Y | 17 | SK PS 00177016 | 2023-11-14 | 105582-001 | 06-33-016-29W3 | 08-33-016-29W3 | Well | Pipeline Segment Connection Above Ground | Flowline |  | CANADIAN NATURAL RESOURCES LIMITED | Operating | Natural Gas |  |  | 0.789 | 0.789 | [8 empty] | 1750 |  |  |  |  | 0 | SHAPEFILE | N
PL-00022189 | Horsham 13-08-016-28W3 | Y | 4 | SK PS 00177196 | 2023-11-14 | 108446-900 | 16-32-015-28W3 | 08-05-016-28W3 | Blind End | Blind End | Flowline |  | CANADIAN NATURAL RESOURCES LIMITED | Abandoned | Natural Gas |  |  | 0.864 | 0.864 | [8 empty] | 0 |  |  |  |  | 0 | SHAPEFILE | N
PL-00022189 | Horsham 13-08-016-28W3 | Y | 98 | SK PS 00177290 | 2023-11-14 | 108436-001 | 14-06-016-28W3 | 06-07-016-28W3 | Well | Pipeline Segment Connection Below Ground | Flowline |  | CANADIAN NATURAL RESOURCES LIMITED | Operating | Natural Gas |  |  | 0.835 | 0.835 | [8 empty] | 1380 |  |  |  |  | 0 | SHAPEFILE | N
PL-00022188 | Horsham 04-36 | Y | 166 | SK PS 00177165 | 2023-11-14 | 171633-001 | 12-02-017-29W3 | 14-02-017-29W3 | Well | Pipeline Segment Connection Above Ground | Flowline |  | CANADIAN NATURAL RESOURCES LIMITED | Operating | Natural Gas |  |  | 0.594 | 0.594 | [8 empty] | 1750 |  |  |  |  | 0 | SHAPEFILE | N
PL-00022188 | Horsham 04-36 | Y | 52 | SK PS 00177051 | 2023-11-14 | 105618-001 | 14-01-017-29W3 | 16-01-017-29W3 | Well | Pipeline Segment Connection Above Ground | Flowline |  | CANADIAN NATURAL RESOURCES LIMITED | Operating | Natural Gas |  |  | 0.815 | 0.815 | [8 empty] | 1750 |  |  |  |  | 0 | SHAPEFILE | N
PL-00022189 | Horsham 13-08-016-28W3 | Y | 166 | SK PS 00177358 | 2023-11-14 | 178185-001 | 04-27-015-28W3 | 07-27-015-28W3 | Well | Pipeline Segment Connection Below Ground | Flowline |  | CANADIAN NATURAL RESOURCES LIMITED | Operating | Natural Gas |  |  | 0.871 | 0.871 | [8 empty] | 1380 |  |  |  |  | 0 | SHAPEFILE | N
PL-00022188 | Horsham 04-36 | Y | 92 | SK PS 00177091 | 2023-11-14 | 105607-001 | 07-11-017-29W3 |  | Well | Pipeline Segment Connection Below Ground | Flowline |  | CANADIAN NATURAL RESOURCES LIMITED | Operating | Natural Gas |  |  | 0.841 | 0.841 | [8 empty] | 1750 |  |  |  |  | 0 | SHAPEFILE | N
PL-00022188 | Horsham 04-36 | Y | 29 | SK PS 00177028 | 2023-11-14 | 105615-901 | 08-36-016-29W3 | 16-25-016-29W3 | Well | Pipeline Segment Connection Above Ground | Flowline |  | CANADIAN NATURAL RESOURCES LIMITED | Operating | Natural Gas |  |  | 0.825 | 0.825 | [8 empty] | 1750 |  |  |  |  | 0 | SHAPEFILE | N
PL-00022179 | Horsham 04-36-H5-R2 | Y | 16 | SK PS 00176976 | 2023-11-14 | 242711-001 | 06-15-018-29W3 | 14-10-018-29W3 | Well | Pipeline Segment Connection Below Ground | Flowline |  | CANADIAN NATURAL RESOURCES LIMITED | Operating | Natural Gas |  |  | 0.688 | 0.688 | [8 empty] | 1750 |  |  |  |  | 0 | SHAPEFILE | N
PL-00022189 | Horsham 13-08-016-28W3 | Y | 145 | SK PS 00177337 | 2023-11-14 | 108422-001 | 10-02-016-29W3 | 09-02-016-29W3 | Well | Pipeline Segment Connection Below Ground | Flowline |  | CANADIAN NATURAL RESOURCES LIMITED | Operating | Natural Gas |  |  | 0.37 | 0.37 | [8 empty] | 1380 |  |  |  |  | 0 | SHAPEFILE | N
PL-00022179 | Horsham 04-36-H5-R2 | Y | 8 | SK PS 00176968 | 2023-11-14 | 105310-900 | 07-30-018-29W3 | 10-19-018-29W3 | Well | Pipeline Segment Connection Below Ground | Flowline |  | CANADIAN NATURAL RESOURCES LIMITED | Operating | Natural Gas |  |  | 1.256 | 1.256 | [8 empty] | 1750 |  |  |  |  | 0 | SHAPEFILE | N
PL-00022188 | Horsham 04-36 | Y | 105 | SK PS 00177104 | 2023-11-14 | 105574-001 | 06-15-017-29W3 | 08-15-017-29W3 | Well | Pipeline Segment Connection Above Ground | Flowline |  | CANADIAN NATURAL RESOURCES LIMITED | Operating | Natural Gas |  |  | 0.834 | 0.834 | [8 empty] | 1750 |  |  |  |  | 0 | SHAPEFILE | N
PL-00022184 | 01.0700.400 | Y | 1 | SK PS 00176996 | 2023-11-14 |  | 05-08-061-24W3 | 07-08-061-24W3 | Blind End | Blind End | Flowline | 01.0700.400 MANNVILLE FIELD NPS 4 WELL 5-8 | BAYHURST GAS LIMITED | Abandoned |  |  |  | 0.639 | 0.639 | [14 empty] | SYSGEN | N
PL-00022189 | Horsham 13-08-016-28W3 | Y | 121 | SK PS 00177313 | 2023-11-14 | 108413-901 | 14-15-016-29W3 | 06-15-016-29W3 | Well | Pipeline Segment Connection Below Ground | Flowline |  | CANADIAN NATURAL RESOURCES LIMITED | Operating | Natural Gas |  |  | 0.816 | 0.816 | [8 empty] | 1380 |  |  |  |  | 0 | SHAPEFILE | N
PL-00022189 | Horsham 13-08-016-28W3 | Y | 149 | SK PS 00177341 | 2023-11-14 | 108410-001 | 10-09-016-29W3 | 09-09-016-29W3 | Well | Pipeline Segment Connection Below Ground | Flowline |  | CANADIAN NATURAL RESOURCES LIMITED | Operating | Natural Gas |  |  | 0.362 | 0.362 | [8 empty] | 1380 |  |  |  |  | 0 | SHAPEFILE | N
PL-00022188 | Horsham 04-36 | Y | 41 | SK PS 00177040 | 2023-11-14 | 105628-001 | 16-07-017-28W3 | 08-07-017-28W3 | Well | Pipeline Segment Connection Above Ground | Flowline |  | CANADIAN NATURAL RESOURCES LIMITED | Operating | Natural Gas |  |  | 0.779 | 0.779 | [8 empty] | 1750 |  |  |  |  | 0 | SHAPEFILE | N
PL-00022188 | Horsham 04-36 | Y | 180 | SK PS 00177179 | 2023-11-14 | 171610-001 | 02-10-017-29W3 | 16-03-017-29W3 | Well | Pipeline Segment Connection Above Ground | Flowline |  | CANADIAN NATURAL RESOURCES LIMITED | Operating | Natural Gas |  |  | 0.52 | 0.52 | [8 empty] | 1750 |  |  |  |  | 0 | SHAPEFILE | N
PL-00022188 | Horsham 04-36 | Y | 80 | SK PS 00177079 | 2023-11-14 | 105569-001 | 14-07-017-29W3 | 14-09-017-29W3 | Well | Pipeline Segment Connection Above Ground | Flowline |  | CANADIAN NATURAL RESOURCES LIMITED | Operating | Natural Gas |  |  | 3.271 | 3.271 | [8 empty] | 1750 |  |  |  |  | 0 | SHAPEFILE | N
PL-00022188 | Horsham 04-36 | Y | 104 | SK PS 00177103 | 2023-11-14 | 105601-001 | 16-14-017-29W3 | 08-14-017-29W3 | Well | Pipeline Segment Connection Above Ground | Flowline |  | CANADIAN NATURAL RESOURCES LIMITED | Operating | Natural Gas |  |  | 0.814 | 0.814 | [8 empty] | 1750 |  |  |  |  | 0 | SHAPEFILE | N
PL-00022188 | Horsham 04-36 | Y | 169 | SK PS 00177168 | 2023-11-14 | 171618-001 | 12-04-017-29W3 | 06-04-017-29W3 | Well | Pipeline Segment Connection Above Ground | Flowline |  | CANADIAN NATURAL RESOURCES LIMITED | Operating | Natural Gas |  |  | 0.561 | 0.561 | [8 empty] | 1750 |  |  |  |  | 0 | SHAPEFILE | N
PL-00022188 | Horsham 04-36 | Y | 160 | SK PS 00177159 | 2023-11-14 | 171647-001 | 02-07-017-28W3 | 08-07-017-28W3 | Well | Pipeline Segment Connection Above Ground | Flowline |  | CANADIAN NATURAL RESOURCES LIMITED | Operating | Natural Gas |  |  | 0.577 | 0.577 | [8 empty] | 1750 |  |  |  |  | 0 | SHAPEFILE | N
PL-00022188 | Horsham 04-36 | Y | 121 | SK PS 00177120 | 2023-11-14 | 105553-001 | 08-01-017-30W3 | 06-06-017-29W3 | Well | Pipeline Segment Connection Below Ground | Flowline |  | CANADIAN NATURAL RESOURCES LIMITED | Operating | Natural Gas |  |  | 0.856 | 0.856 | [8 empty] | 1750 |  |  |  |  | 0 | SHAPEFILE | N
PL-00022179 | Horsham 04-36-H5-R2 | Y | 10 | SK PS 00176970 | 2023-11-14 | 131872-901 | 11-08-018-29W3 | 11-09-018-29W3 | Well | Pipeline Segment Connection Below Ground | Flowline |  | CANADIAN NATURAL RESOURCES LIMITED | Operating | Natural Gas |  |  | 1.697 | 1.697 | [8 empty] | 1750 |  |  |  |  | 0 | SHAPEFILE | N
PL-00022189 | Horsham 13-08-016-28W3 | Y | 190 | SK PS 00177382 | 2023-11-14 | 197957-001 | 07-32-015-28W3 |  | Well | Pipeline Segment Connection Below Ground | Flowline |  | CANADIAN NATURAL RESOURCES LIMITED | Operating | Natural Gas |  |  | 0.825 | 0.825 | [8 empty] | 1380 |  |  |  |  | 0 | SHAPEFILE | N
PL-00022188 | Horsham 04-36 | Y | 150 | SK PS 00177149 | 2023-11-14 | 171624-001 | 12-34-016-29W3 | 14-34-016-29W3 | Well | Pipeline Segment Connection Above Ground | Flowline |  | CANADIAN NATURAL RESOURCES LIMITED | Operating | Natural Gas |  |  | 0.574 | 0.574 | [8 empty] | 1750 |  |  |  |  | 0 | SHAPEFILE | N
PL-00022189 | Horsham 13-08-016-28W3 | Y | 56 | SK PS 00177248 | 2023-11-14 | 108424-906 | 06-01-016-29W3 | 08-01-016-29W3 | Well | Pipeline Segment Connection Below Ground | Flowline |  | CANADIAN NATURAL RESOURCES LIMITED | Operating | Natural Gas |  |  | 0.83 | 0.83 | [8 empty] | 1380 |  |  |  |  | 0 | SHAPEFILE | N
PL-00022189 | Horsham 13-08-016-28W3 | Y | 29 | SK PS 00177221 | 2023-11-14 | 108451-902 | 08-09-016-28W3 | 16-09-016-28W3 | Blind End | Blind End | Flowline |  | CANADIAN NATURAL RESOURCES LIMITED | Abandoned | Natural Gas |  |  | 0.768 | 0.768 | [8 empty] | 0 |  |  |  |  | 0 | SHAPEFILE | N
PL-00022189 | Horsham 13-08-016-28W3 | Y | 12 | SK PS 00177204 | 2023-11-14 | 108444-001 | 06-08-016-28W3 | 08-08-016-28W3 | Well | Pipeline Segment Connection Above Ground | Flowline |  | CANADIAN NATURAL RESOURCES LIMITED | Operating | Natural Gas |  |  | 0.985 | 0.985 | [8 empty] | 1380 |  |  |  |  | 0 | SHAPEFILE | N
PL-00022188 | Horsham 04-36 | Y | 186 | SK PS 00177185 | 2023-11-14 | 171643-001 | 02-12-017-29W3 | 01-12-017-29W3 | Well | Pipeline Segment Connection Above Ground | Flowline |  | CANADIAN NATURAL RESOURCES LIMITED | Operating | Natural Gas |  |  | 0.415 | 0.415 | [8 empty] | 1750 |  |  |  |  | 0 | SHAPEFILE | N
PL-00022188 | Horsham 04-36 | Y | 38 | SK PS 00177037 | 2023-11-14 | 105633-001 | 14-06-017-28W3 | 16-06-017-28W3 | Well | Pipeline Segment Connection Above Ground | Flowline |  | CANADIAN NATURAL RESOURCES LIMITED | Operating | Natural Gas |  |  | 0.832 | 0.832 | [8 empty] | 1750 |  |  |  |  | 0 | SHAPEFILE | N
PL-00022188 | Horsham 04-36 | Y | 8 | SK PS 00177007 | 2023-11-14 | 105632-900 | 16-31-016-28W3 | 08-31-016-28W3 | Well | Pipeline Segment Connection Below Ground | Flowline |  | CANADIAN NATURAL RESOURCES LIMITED | Operating | Natural Gas |  |  | 0.796 | 0.796 | [8 empty] | 1750 |  |  |  |  | 0 | SHAPEFILE | N
PL-00022189 | Horsham 13-08-016-28W3 | Y | 41 | SK PS 00177233 | 2023-11-14 | 108435-901 | 08-06-016-28W3 | 16-06-016-28W3 | Blind End | Blind End | Flowline |  | CANADIAN NATURAL RESOURCES LIMITED | Abandoned | Natural Gas |  |  | 0.808 | 0.808 | [8 empty] | 0 |  |  |  |  | 0 | SHAPEFILE | N
PL-00022189 | Horsham 13-08-016-28W3 | Y | 19 | SK PS 00177211 | 2023-11-14 | 180557-001 | 11-02-016-28W3 | 08-03-016-28W3 | Blind End | Blind End | Flowline |  | CANADIAN NATURAL RESOURCES LIMITED | Abandoned | Natural Gas |  |  | 0.728 | 0.728 | [8 empty] | 0 |  |  |  |  | 0 | SHAPEFILE | N
PL-00022193 | Steelman Unit #1A OE | Y | 4 | SK PS 00177395 | 2023-11-14 | 111730-001 | 04-22-004-05W2 | 09-15-004-05W2 | Pipeline Segment Connection Below Ground | Oil Satellite | Flowline |  | CANADIAN NATURAL RESOURCES LIMITED | Operating | Oil Well Effluent |  |  | 1.505 | 1.505 | [8 empty] | 4960 |  |  |  |  | 0 | SHAPEFILE | N
PL-00022188 | Horsham 04-36 | Y | 109 | SK PS 00177108 | 2023-11-14 | 105572-001 |  | 15-14-017-29W3 | Well | Pipeline Segment Connection Above Ground | Flowline |  | CANADIAN NATURAL RESOURCES LIMITED | Operating | Natural Gas |  |  | 0.851 | 0.851 | [8 empty] | 1750 |  |  |  |  | 0 | SHAPEFILE | N
PL-00022189 | Horsham 13-08-016-28W3 | Y | 42 | SK PS 00177234 | 2023-11-14 | 108435-900 | 16-06-016-28W3 | 08-07-016-28W3 | Blind End | Blind End | Flowline |  | CANADIAN NATURAL RESOURCES LIMITED | Abandoned | Natural Gas |  |  | 0.811 | 0.811 | [8 empty] | 0 |  |  |  |  | 0 | SHAPEFILE | N
PL-00022193 | Steelman Unit #1A OE | Y | 18 | SK PS 00177409 | 2023-11-14 | 186568-122 | 07-22-004-05W2 | 09-15-004-05W2 | Blind End | Blind End | Flowline |  | CANADIAN NATURAL RESOURCES LIMITED | Abandoned | Oil Well Effluent |  |  | 1.33 | 1.33 | [8 empty] | 0 |  |  |  |  | 0 | SHAPEFILE | N
PL-00022189 | Horsham 13-08-016-28W3 | Y | 188 | SK PS 00177380 | 2023-11-14 | 125372-001 |  | 08-08-016-28W3 | Well | Pipeline Segment Connection Above Ground | Flowline |  | CANADIAN NATURAL RESOURCES LIMITED | Operating | Natural Gas |  |  | 3.258 | 3.258 | [8 empty] | 1380 |  |  |  |  | 0 | SHAPEFILE | N
PL-00022188 | Horsham 04-36 | Y | 73 | SK PS 00177072 | 2023-11-14 | 105553-901 | 08-06-017-29W3 | 06-05-017-29W3 | Well | Pipeline Segment Connection Below Ground | Flowline |  | CANADIAN NATURAL RESOURCES LIMITED | Operating | Natural Gas |  |  | 0.811 | 0.811 | [8 empty] | 1750 |  |  |  |  | 0 | SHAPEFILE | N
PL-00022189 | Horsham 13-08-016-28W3 | Y | 97 | SK PS 00177289 | 2023-11-14 | 108447-001 | 14-04-016-28W3 | 16-05-016-28W3 | Well | Pipeline Segment Connection Below Ground | Flowline |  | CANADIAN NATURAL RESOURCES LIMITED | Operating | Natural Gas |  |  | 0.848 | 0.848 | [8 empty] | 1380 |  |  |  |  | 0 | SHAPEFILE | N
PL-00022188 | Horsham 04-36 | Y | 138 | SK PS 00177137 | 2023-11-14 | 152985-001 | 04-08-017-29W3 | 06-08-017-29W3 | Well | Pipeline Segment Connection Below Ground | Flowline |  | CANADIAN NATURAL RESOURCES LIMITED | Operating | Natural Gas |  |  | 0.582 | 0.582 | [8 empty] | 1750 |  |  |  |  | 0 | SHAPEFILE | N
PL-00022188 | Horsham 04-36 | Y | 69 | SK PS 00177068 | 2023-11-14 | 105553-902 | 06-05-017-29W3 | 08-05-017-29W3 | Well | Pipeline Segment Connection Above Ground | Flowline |  | CANADIAN NATURAL RESOURCES LIMITED | Operating | Natural Gas |  |  | 0.823 | 0.823 | [8 empty] | 1750 |  |  |  |  | 0 | SHAPEFILE | N
PL-00022189 | Horsham 13-08-016-28W3 | Y | 193 | SK PS 00177385 | 2023-11-14 | 125353-001 | 07-33-015-28W3 |  | Well | Pipeline Segment Connection Below Ground | Flowline |  | CANADIAN NATURAL RESOURCES LIMITED | Operating | Natural Gas |  |  | 0.83 | 0.83 | [8 empty] | 1380 |  |  |  |  | 0 | SHAPEFILE | N
PL-00022188 | Horsham 04-36 | Y | 70 | SK PS 00177069 | 2023-11-14 | 105555-001 | 14-05-017-29W3 | 16-06-017-29W3 | Well | Pipeline Segment Connection Below Ground | Flowline |  | CANADIAN NATURAL RESOURCES LIMITED | Operating | Natural Gas |  |  | 0.849 | 0.849 | [8 empty] | 1750 |  |  |  |  | 0 | SHAPEFILE | N
PL-00022189 | Horsham 13-08-016-28W3 | Y | 45 | SK PS 00177237 | 2023-11-14 | 108429-900 | 16-07-016-28W3 | 16-18-016-28W3 | Pipeline Segment Connection Below Ground | Pipeline Segment Connection Above Ground | Flowline |  | CANADIAN NATURAL RESOURCES LIMITED | Operating | Natural Gas |  |  | 1.653 | 1.653 | [8 empty] | 1380 |  |  |  |  | 0 | SHAPEFILE | N
PL-00022189 | Horsham 13-08-016-28W3 | Y | 91 | SK PS 00177283 | 2023-11-14 | 108438-900 | 06-05-016-28W3 | 08-06-016-28W3 | Well | Pipeline Segment Connection Below Ground | Flowline |  | CANADIAN NATURAL RESOURCES LIMITED | Operating | Natural Gas |  |  | 0.891 | 0.891 | [8 empty] | 1380 |  |  |  |  | 0 | SHAPEFILE | N
PL-00022188 | Horsham 04-36 | Y | 9 | SK PS 00177008 | 2023-11-14 | 105623-001 | 08-25-016-29W3 | 10-25-016-29W3 | Well | Pipeline Segment Connection Above Ground | Flowline |  | CANADIAN NATURAL RESOURCES LIMITED | Operating | Natural Gas |  |  | 0.533 | 0.533 | [8 empty] | 1750 |  |  |  |  | 0 | SHAPEFILE | N
PL-00022188 | Horsham 04-36 | Y | 103 | SK PS 00177102 | 2023-11-14 | 105600-001 | 08-13-017-29W3 | 08-14-017-29W3 | Well | Pipeline Segment Connection Below Ground | Flowline |  | CANADIAN NATURAL RESOURCES LIMITED | Operating | Natural Gas |  |  | 1.631 | 1.631 | [8 empty] | 1750 |  |  |  |  | 0 | SHAPEFILE | N
PL-00022188 | Horsham 04-36 | Y | 19 | SK PS 00177018 | 2023-11-14 | 105581-001 | 14-33-016-29W3 | 16-33-016-29W3 | Well | Pipeline Segment Connection Above Ground | Flowline |  | CANADIAN NATURAL RESOURCES LIMITED | Operating | Natural Gas |  |  | 0.715 | 0.715 | [8 empty] | 1750 |  |  |  |  | 0 | SHAPEFILE | N
PL-00022189 | Horsham 13-08-016-28W3 | Y | 6 | SK PS 00177198 | 2023-11-14 | 108464-901 |  |  | Well | Pipeline Segment Connection Above Ground | Flowline |  | CANADIAN NATURAL RESOURCES LIMITED | Operating | Natural Gas |  |  | 1.693 | 1.693 | [8 empty] | 1380 |  |  |  |  | 0 | SHAPEFILE | N
PL-00022189 | Horsham 13-08-016-28W3 | Y | 9 | SK PS 00177201 | 2023-11-14 | 108458-900 | 16-03-016-28W3 | 16-10-016-28W3 | Well | Pipeline Segment Connection Above Ground | Flowline |  | CANADIAN NATURAL RESOURCES LIMITED | Operating | Natural Gas |  |  | 1.649 | 1.649 | [8 empty] | 1380 |  |  |  |  | 0 | SHAPEFILE | N
PL-00022188 | Horsham 04-36 | Y | 33 | SK PS 00177032 | 2023-11-14 | 152990-001 | 08-36-016-30W3 | 16-36-016-30W3 | Well | Pipeline Segment Connection Below Ground | Flowline |  | CANADIAN NATURAL RESOURCES LIMITED | Operating | Natural Gas |  |  | 0.79 | 0.79 | [8 empty] | 1750 |  |  |  |  | 0 | SHAPEFILE | N
PL-00022188 | Horsham 04-36 | Y | 98 | SK PS 00177097 | 2023-11-14 | 105615-903 | 08-12-017-29W3 | 16-01-017-29W3 | Well | Pipeline Segment Connection Below Ground | Flowline |  | CANADIAN NATURAL RESOURCES LIMITED | Operating | Natural Gas |  |  | 0.794 | 0.794 | [8 empty] | 1750 |  |  |  |  | 0 | SHAPEFILE | N
PL-00022188 | Horsham 04-36 | Y | 144 | SK PS 00177143 | 2023-11-14 | 171106-001 | 12-30-016-28W3 | 14-30-016-28W3 | Well | Pipeline Segment Connection Above Ground | Flowline |  | CANADIAN NATURAL RESOURCES LIMITED | Operating | Natural Gas |  |  | 0.589 | 0.589 | [8 empty] | 1750 |  |  |  |  | 0 | SHAPEFILE | N
PL-00022188 | Horsham 04-36 | Y | 57 | SK PS 00177056 | 2023-11-14 | 105603-902 | 16-02-017-29W3 | 08-02-017-29W3 | Well | Pipeline Segment Connection Below Ground | Flowline |  | CANADIAN NATURAL RESOURCES LIMITED | Operating | Natural Gas |  |  | 0.873 | 0.873 | [8 empty] | 1750 |  |  |  |  | 0 | SHAPEFILE | N
PL-00022188 | Horsham 04-36 | Y | 174 | SK PS 00177173 | 2023-11-14 | 171614-001 | 12-06-017-29W3 | 06-06-017-29W3 | Well | Pipeline Segment Connection Above Ground | Flowline |  | CANADIAN NATURAL RESOURCES LIMITED | Operating | Natural Gas |  |  | 0.701 | 0.701 | [8 empty] | 1750 |  |  |  |  | 0 | SHAPEFILE | N
PL-00022188 | Horsham 04-36 | Y | 135 | SK PS 00177134 | 2023-11-14 | 145580-001 | 11-03-017-29W3 | 06-03-017-29W3 | Well | Pipeline Segment Connection Above Ground | Flowline |  | CANADIAN NATURAL RESOURCES LIMITED | Operating | Natural Gas |  |  | 0.287 | 0.287 | [8 empty] | 1750 |  |  |  |  | 0 | SHAPEFILE | N
PL-00022189 | Horsham 13-08-016-28W3 | Y | 117 | SK PS 00177309 | 2023-11-14 | 108413-001 | 06-15-016-29W3 | 14-10-016-29W3 | Pipeline Segment Connection Below Ground | Pipeline Segment Connection Above Ground | Flowline |  | CANADIAN NATURAL RESOURCES LIMITED | Operating | Natural Gas |  |  | 0.83 | 0.83 | [8 empty] | 1380 |  |  |  |  | 0 | SHAPEFILE | N
PL-00022189 | Horsham 13-08-016-28W3 | Y | 32 | SK PS 00177224 | 2023-11-14 | 108470-900 | 08-11-016-28W3 | 16-11-016-28W3 | Blind End | Blind End | Flowline |  | CANADIAN NATURAL RESOURCES LIMITED | Abandoned | Natural Gas |  |  | 0.771 | 0.771 | [8 empty] | 0 |  |  |  |  | 0 | SHAPEFILE | N
PL-00022188 | Horsham 04-36 | Y | 22 | SK PS 00177021 | 2023-11-14 | 105591-900 | 16-34-016-29W3 | 08-34-016-29W3 | Well | Pipeline Segment Connection Above Ground | Flowline |  | CANADIAN NATURAL RESOURCES LIMITED | Operating | Natural Gas |  |  | 0.792 | 0.792 | [8 empty] | 1750 |  |  |  |  | 0 | SHAPEFILE | N
PL-00022188 | Horsham 04-36 | Y | 137 | SK PS 00177136 | 2023-11-14 | 153000-001 | 13-08-017-28W3 | 16-07-017-28W3 | Well | Pipeline Segment Connection Above Ground | Flowline |  | CANADIAN NATURAL RESOURCES LIMITED | Operating | Natural Gas |  |  | 0.445 | 0.445 | [8 empty] | 1750 |  |  |  |  | 0 | SHAPEFILE | N
PL-00022189 | Horsham 13-08-016-28W3 | Y | 192 | SK PS 00177384 | 2023-11-14 | 125373-001 | 15-32-015-28W3 | 16-32-015-28W3 | Well | Pipeline Segment Connection Below Ground | Flowline |  | CANADIAN NATURAL RESOURCES LIMITED | Operating | Natural Gas |  |  | 0.79 | 0.79 | [8 empty] | 1380 |  |  |  |  | 0 | SHAPEFILE | N
PL-00022189 | Horsham 13-08-016-28W3 | Y | 53 | SK PS 00177245 | 2023-11-14 | 108440-001 | 13-08-016-28W3 |  | Well | Pipeline Segment Connection Above Ground | Flowline |  | CANADIAN NATURAL RESOURCES LIMITED | Operating | Natural Gas |  |  | 3.084 | 3.084 | [8 empty] | 1380 |  |  |  |  | 0 | SHAPEFILE | N
PL-00022189 | Horsham 13-08-016-28W3 | Y | 123 | SK PS 00177315 | 2023-11-14 | 108408-001 |  |  | Well | Pipeline Segment Connection Below Ground | Flowline |  | CANADIAN NATURAL RESOURCES LIMITED | Operating | Natural Gas |  |  | 0.805 | 0.805 | [8 empty] | 1380 |  |  |  |  | 0 | SHAPEFILE | N
PL-00022189 | Horsham 13-08-016-28W3 | Y | 165 | SK PS 00177357 | 2023-11-14 | 125369-001 | 08-06-016-28W3 | 16-07-016-28W3 | Well | Pipeline Segment Connection Above Ground | Flowline |  | CANADIAN NATURAL RESOURCES LIMITED | Operating | Natural Gas |  |  | 2.397 | 2.397 | [8 empty] | 1380 |  |  |  |  | 0 | SHAPEFILE | N
PL-00022189 | Horsham 13-08-016-28W3 | Y | 156 | SK PS 00177348 | 2023-11-14 | 108415-001 | 10-22-016-29W3 | 09-22-016-29W3 | Blind End | Blind End | Flowline |  | CANADIAN NATURAL RESOURCES LIMITED | Abandoned | Natural Gas |  |  | 0.416 | 0.416 | [8 empty] | 0 |  |  |  |  | 0 | SHAPEFILE | N
PL-00022194 | Steelman Unit #1A SW | Y | 4 | SK PS 00177416 | 2023-11-14 | 108130-001 | 10-17-004-05W2 | 11-17-004-05W2 | Blind End | Blind End | Flowline |  | CANADIAN NATURAL RESOURCES LIMITED | Discontinued | Salt water |  |  | 0.239 | 0.239 | [8 empty] | 0 |  |  |  |  | 0.01 | SHAPEFILE | N
PL-00022188 | Horsham 04-36 | Y | 162 | SK PS 00177161 | 2023-11-14 | 171640-001 | 04-01-017-29W3 | 06-01-017-29W3 | Well | Pipeline Segment Connection Above Ground | Flowline |  | CANADIAN NATURAL RESOURCES LIMITED | Operating | Natural Gas |  |  | 0.688 | 0.688 | [8 empty] | 1750 |  |  |  |  | 0 | SHAPEFILE | N
PL-00022188 | Horsham 04-36 | Y | 155 | SK PS 00177154 | 2023-11-14 | 171604-001 | 02-36-016-29W3 | 08-36-016-29W3 | Well | Pipeline Segment Connection Below Ground | Flowline |  | CANADIAN NATURAL RESOURCES LIMITED | Operating | Natural Gas |  |  | 0.601 | 0.601 | [8 empty] | 1750 |  |  |  |  | 0 | SHAPEFILE | N
PL-00022188 | Horsham 04-36 | Y | 111 | SK PS 00177110 | 2023-11-14 | 242933-001 | 06-16-017-29W3 | 06-16-017-29W3 | Well | Pipeline Segment Connection Below Ground | Flowline |  | CANADIAN NATURAL RESOURCES LIMITED | Operating | Natural Gas |  |  | 0.102 | 0.102 | [8 empty] | 1750 |  |  |  |  | 0 | SHAPEFILE | N
PL-00022189 | Horsham 13-08-016-28W3 | Y | 167 | SK PS 00177359 | 2023-11-14 | 178184-001 |  | 01-28-015-28W3 | Well | Pipeline Segment Connection Below Ground | Flowline |  | CANADIAN NATURAL RESOURCES LIMITED | Operating | Natural Gas |  |  | 0.711 | 0.711 | [8 empty] | 1380 |  |  |  |  | 0 | SHAPEFILE | N
PL-00022193 | Steelman Unit #1A OE | Y | 14 | SK PS 00177405 | 2023-11-14 | 108132-001 | 11-07-004-05W2 | 10-07-004-05W2 | Blind End | Blind End | Flowline |  | CANADIAN NATURAL RESOURCES LIMITED | Abandoned | Oil Well Effluent |  |  | 0.42 | 0.42 | [8 empty] | 0 |  |  |  |  | 0 | SHAPEFILE | N
PL-00022189 | Horsham 13-08-016-28W3 | Y | 3 | SK PS 00177195 | 2023-11-14 | 108464-902 | 16-27-015-28W3 | 08-34-015-28W3 | Well | Pipeline Segment Connection Below Ground | Flowline |  | CANADIAN NATURAL RESOURCES LIMITED | Operating | Natural Gas |  |  | 0.795 | 0.795 | [8 empty] | 1380 |  |  |  |  | 0 | SHAPEFILE | N
PL-00022188 | Horsham 04-36 | Y | 24 | SK PS 00177023 | 2023-11-14 | 105592-902 | 08-34-016-29W3 | 06-35-016-29W3 | Well | Pipeline Segment Connection Below Ground | Flowline |  | CANADIAN NATURAL RESOURCES LIMITED | Operating | Natural Gas |  |  | 0.81 | 0.81 | [8 empty] | 1750 |  |  |  |  | 0 | SHAPEFILE | N
PL-00022189 | Horsham 13-08-016-28W3 | Y | 182 | SK PS 00177374 | 2023-11-14 | 188107-001 | 02-03-016-29W3 | 08-03-016-29W3 | Well | Pipeline Segment Connection Below Ground | Flowline |  | CANADIAN NATURAL RESOURCES LIMITED | Operating | Natural Gas |  |  | 0.587 | 0.587 | [8 empty] | 1380 |  |  |  |  | 0 | SHAPEFILE | N
PL-00022189 | Horsham 13-08-016-28W3 | Y | 133 | SK PS 00177325 | 2023-11-14 | 108463-001 | 09-03-016-28W3 | 08-03-016-28W3 | Well | Pipeline Segment Connection Below Ground | Flowline |  | CANADIAN NATURAL RESOURCES LIMITED | Operating | Natural Gas |  |  | 0.43 | 0.43 | [8 empty] | 1380 |  |  |  |  | 0 | SHAPEFILE | N
PL-00022188 | Horsham 04-36 | Y | 14 | SK PS 00177013 | 2023-11-14 | 105611-001 | 06-26-016-29W3 | 14-26-016-29W3 | Well | Pipeline Segment Connection Below Ground | Flowline |  | CANADIAN NATURAL RESOURCES LIMITED | Operating | Natural Gas |  |  | 0.867 | 0.867 | [8 empty] | 1750 |  |  |  |  | 0 | SHAPEFILE | N
PL-00022189 | Horsham 13-08-016-28W3 | Y | 134 | SK PS 00177326 | 2023-11-14 | 108455-001 | 10-04-016-28W3 | 09-04-016-28W3 | Well | Pipeline Segment Connection Below Ground | Flowline |  | CANADIAN NATURAL RESOURCES LIMITED | Operating | Natural Gas |  |  | 0.42 | 0.42 | [8 empty] | 1380 |  |  |  |  | 0 | SHAPEFILE | N
PL-00022189 | Horsham 13-08-016-28W3 | Y | 101 | SK PS 00177293 | 2023-11-14 | 108471-001 | 06-12-016-28W3 | 14-12-016-28W3 | Well | Pipeline Segment Connection Below Ground | Flowline |  | CANADIAN NATURAL RESOURCES LIMITED | Operating | Natural Gas |  |  | 0.824 | 0.824 | [8 empty] | 1380 |  |  |  |  | 0 | SHAPEFILE | N
PL-00022188 | Horsham 04-36 | Y | 125 | SK PS 00177124 | 2023-11-14 | 105635-001 | 12-05-017-28W3 | 09-06-017-28W3 | Blind End | Blind End | Flowline |  | CANADIAN NATURAL RESOURCES LIMITED | Abandoned | Natural Gas |  |  | 0.436 | 0.436 | [8 empty] | 0 |  |  |  |  | 0 | SHAPEFILE | N
PL-00022179 | Horsham 04-36-H5-R2 | Y | 31 | SK PS 00176991 | 2023-11-14 | 242711-004 | 14-10-018-29W3 | 14-10-018-29W3 | Pipeline Segment Connection Below Ground | Pipeline Segment Connection Above Ground | Flowline |  | CANADIAN NATURAL RESOURCES LIMITED | Operating | Natural Gas |  |  | 0.142 | 0.142 | [8 empty] | 1750 |  |  |  |  | 0 | SHAPEFILE | N
PL-00022188 | Horsham 04-36 | Y | 99 | SK PS 00177098 | 2023-11-14 | 105613-001 | 16-12-017-29W3 | 08-12-017-29W3 | Well | Pipeline Segment Connection Above Ground | Flowline |  | CANADIAN NATURAL RESOURCES LIMITED | Operating | Natural Gas |  |  | 0.798 | 0.798 | [8 empty] | 1750 |  |  |  |  | 0 | SHAPEFILE | N
PL-00022188 | Horsham 04-36 | Y | 189 | SK PS 00177188 | 2023-11-14 | 171637-001 | 12-12-017-29W3 | 06-12-017-29W3 | Well | Pipeline Segment Connection Above Ground | Flowline |  | CANADIAN NATURAL RESOURCES LIMITED | Operating | Natural Gas |  |  | 0.519 | 0.519 | [8 empty] | 1750 |  |  |  |  | 0 | SHAPEFILE | N
PL-00022194 | Steelman Unit #1A SW | Y | 9 | SK PS 00177421 | 2023-11-14 | 186568-099 | 11-17-004-05W2 | 11-17-004-05W2 | Blind End | Blind End | Flowline |  | CANADIAN NATURAL RESOURCES LIMITED | Abandoned | Salt water |  |  | 0.133 | 0.133 | [8 empty] | 0 |  |  |  |  | 0.01 | SHAPEFILE | N
PL-00022194 | Steelman Unit #1A SW | Y | 6 | SK PS 00177418 | 2023-11-14 | 187124-026 | 07-13-004-06W2 | 01-23-004-06W2 | Blind End | Blind End | Flowline |  | CANADIAN NATURAL RESOURCES LIMITED | Abandoned | Salt water |  |  | 1.717 | 1.717 | [8 empty] | 0 |  |  |  |  | 0.01 | SHAPEFILE | N
PL-00022189 | Horsham 13-08-016-28W3 | Y | 2 | SK PS 00177194 | 2023-11-14 | 108464-001 | 08-27-015-28W3 | 16-27-015-28W3 | Well | Pipeline Segment Connection Below Ground | Flowline |  | CANADIAN NATURAL RESOURCES LIMITED | Operating | Natural Gas |  |  | 0.818 | 0.818 | [8 empty] | 1380 |  |  |  |  | 0 | SHAPEFILE | N
PL-00022189 | Horsham 13-08-016-28W3 | Y | 168 | SK PS 00177360 | 2023-11-14 | 178183-001 | 12-32-015-28W3 | 15-32-015-28W3 | Well | Pipeline Segment Connection Below Ground | Flowline |  | CANADIAN NATURAL RESOURCES LIMITED | Operating | Natural Gas |  |  | 0.952 | 0.952 | [8 empty] | 1380 |  |  |  |  | 0 | SHAPEFILE | N
PL-00022188 | Horsham 04-36 | Y | 50 | SK PS 00177049 | 2023-11-14 | 105619-001 | 06-01-017-29W3 | 08-01-017-29W3 | Well | Pipeline Segment Connection Above Ground | Flowline |  | CANADIAN NATURAL RESOURCES LIMITED | Operating | Natural Gas |  |  | 0.813 | 0.813 | [8 empty] | 1750 |  |  |  |  | 0 | SHAPEFILE | N
PL-00022188 | Horsham 04-36 | Y | 78 | SK PS 00177077 | 2023-11-14 | 105550-001 | 10-07-017-29W3 | 11-07-017-29W3 | Well | Pipeline Segment Connection Above Ground | Flowline |  | CANADIAN NATURAL RESOURCES LIMITED | Operating | Natural Gas |  |  | 0.372 | 0.372 | [8 empty] | 1750 |  |  |  |  | 0 | SHAPEFILE | N
PL-00022189 | Horsham 13-08-016-28W3 | Y | 38 | SK PS 00177230 | 2023-11-14 | 108465-900 | 16-34-015-28W3 | 15-34-015-28W3 | Well | Pipeline Segment Connection Above Ground | Flowline |  | CANADIAN NATURAL RESOURCES LIMITED | Operating | Natural Gas |  |  | 0.781 | 0.781 | [8 empty] | 1380 |  |  |  |  | 0 | SHAPEFILE | N
PL-00022189 | Horsham 13-08-016-28W3 | Y | 127 | SK PS 00177319 | 2023-11-14 | 108469-902 | 06-02-016-28W3 | 14-35-015-28W3 | Well | Pipeline Segment Connection Below Ground | Flowline |  | CANADIAN NATURAL RESOURCES LIMITED | Operating | Natural Gas |  |  | 0.923 | 0.923 | [8 empty] | 1380 |  |  |  |  | 0 | SHAPEFILE | N
PL-00022192 |  | N | 1 | SK PS 00177391 | 2023-11-14 |  | 11-28-007-04W2 | 03-29-007-04W2 | Pipeline Segment Connection Above Ground | Multi Well Battery | Pipeline |  | STEEL REEF INFRASTRUCTURE CORP. | Operating | Sour Natural Gas |  | Polyethylene | 2.239 | 2.239 | 168.3 | 15.3 | 1 | 4710 |  |  | 662.4 | 662.4 | 435 | 8.7 | 1.5 | Uncoated | Uncoated | 20 | SHAPEFILE | N
PL-00022188 | Horsham 04-36 | Y | 12 | SK PS 00177011 | 2023-11-14 | 105625-001 | 12-25-016-29W3 | 10-25-016-29W3 | Well | Pipeline Segment Connection Below Ground | Flowline |  | CANADIAN NATURAL RESOURCES LIMITED | Operating | Natural Gas |  |  | 0.815 | 0.815 | [8 empty] | 1750 |  |  |  |  | 0 | SHAPEFILE | N
PL-00022189 | Horsham 13-08-016-28W3 | Y | 89 | SK PS 00177281 | 2023-11-14 | 125371-001 | 07-32-015-28W3 |  | Blind End | Blind End | Flowline |  | CANADIAN NATURAL RESOURCES LIMITED | Abandoned | Natural Gas |  |  | 0.82 | 0.82 | [8 empty] | 0 |  |  |  |  | 0 | SHAPEFILE | N
PL-00022179 | Horsham 04-36-H5-R2 | Y | 17 | SK PS 00176977 | 2023-11-14 | 187935-001 | 08-15-018-29W3 | 06-15-018-29W3 | Well | Pipeline Segment Connection Below Ground | Flowline |  | CANADIAN NATURAL RESOURCES LIMITED | Operating | Natural Gas |  |  | 0.888 | 0.888 | [8 empty] | 1750 |  |  |  |  | 0 | SHAPEFILE | N
PL-00022188 | Horsham 04-36 | Y | 113 | SK PS 00177112 | 2023-11-14 | 105561-001 | 14-16-017-29W3 | 06-16-017-29W3 | Well | Pipeline Segment Connection Above Ground | Flowline |  | CANADIAN NATURAL RESOURCES LIMITED | Operating | Natural Gas |  |  | 0.778 | 0.778 | [8 empty] | 1750 |  |  |  |  | 0 | SHAPEFILE | N
PL-00022189 | Horsham 13-08-016-28W3 | Y | 85 | SK PS 00177277 | 2023-11-14 | 108419-001 | 14-23-016-29W3 | 16-23-016-29W3 | Well | Pipeline Segment Connection Below Ground | Flowline |  | CANADIAN NATURAL RESOURCES LIMITED | Operating | Natural Gas |  |  | 0.895 | 0.895 | [8 empty] | 1380 |  |  |  |  | 0 | SHAPEFILE | N
PL-00022188 | Horsham 04-36 | Y | 188 | SK PS 00177187 | 2023-11-14 | 171644-001 | 10-12-017-29W3 | 08-12-017-29W3 | Well | Pipeline Segment Connection Below Ground | Flowline |  | CANADIAN NATURAL RESOURCES LIMITED | Operating | Natural Gas |  |  | 0.551 | 0.551 | [8 empty] | 1750 |  |  |  |  | 0 | SHAPEFILE | N
PL-00022179 | Horsham 04-36-H5-R2 | Y | 22 | SK PS 00176982 | 2023-11-14 | 105331-001 | 08-09-018-29W3 | 09-09-018-29W3 | Well | Pipeline Segment Connection Below Ground | Flowline |  | CANADIAN NATURAL RESOURCES LIMITED | Operating | Natural Gas |  |  | 0.284 | 0.284 | [8 empty] | 1750 |  |  |  |  | 0 | SHAPEFILE | N
PL-00022188 | Horsham 04-36 | Y | 90 | SK PS 00177089 | 2023-11-14 | 105573-001 | 08-15-017-29W3 | 16-10-017-29W3 | Well | Pipeline Segment Connection Above Ground | Flowline |  | CANADIAN NATURAL RESOURCES LIMITED | Operating | Natural Gas |  |  | 0.842 | 0.842 | [8 empty] | 1750 |  |  |  |  | 0 | SHAPEFILE | N
PL-00022189 | Horsham 13-08-016-28W3 | Y | 183 | SK PS 00177375 | 2023-11-14 | 188109-001 | 02-04-016-29W3 | 08-04-016-29W3 | Well | Pipeline Segment Connection Above Ground | Flowline |  | CANADIAN NATURAL RESOURCES LIMITED | Operating | Natural Gas |  |  | 0.631 | 0.631 | [8 empty] | 1380 |  |  |  |  | 0 | SHAPEFILE | N
PL-00022189 | Horsham 13-08-016-28W3 | Y | 37 | SK PS 00177229 | 2023-11-14 | 108450-901 | 07-33-015-28W3 |  | Blind End | Blind End | Flowline |  | CANADIAN NATURAL RESOURCES LIMITED | Abandoned | Natural Gas |  |  | 0.825 | 0.825 | [8 empty] | 0 |  |  |  |  | 0 | SHAPEFILE | N
PL-00022189 | Horsham 13-08-016-28W3 | Y | 142 | SK PS 00177334 | 2023-11-14 | 108443-001 | 10-17-016-28W3 | 09-17-016-28W3 | Well | Pipeline Segment Connection Below Ground | Flowline |  | CANADIAN NATURAL RESOURCES LIMITED | Operating | Natural Gas |  |  | 0.378 | 0.378 | [8 empty] | 1380 |  |  |  |  | 0 | SHAPEFILE | N
PL-00022188 | Horsham 04-36 | Y | 143 | SK PS 00177142 | 2023-11-14 | 148205-001 | 04-11-017-29W3 | 14-02-017-29W3 | Well | Pipeline Segment Connection Above Ground | Flowline |  | CANADIAN NATURAL RESOURCES LIMITED | Operating | Natural Gas |  |  | 0.569 | 0.569 | [8 empty] | 1750 |  |  |  |  | 0 | SHAPEFILE | N
PL-00022189 | Horsham 13-08-016-28W3 | Y | 177 | SK PS 00177369 | 2023-11-14 | 108431-001 | 02-19-016-28W3 | 01-19-016-28W3 | Well | Pipeline Segment Connection Below Ground | Flowline |  | CANADIAN NATURAL RESOURCES LIMITED | Operating | Natural Gas |  |  | 0.509 | 0.509 | [8 empty] | 1380 |  |  |  |  | 0 | SHAPEFILE | N
PL-00022189 | Horsham 13-08-016-28W3 | Y | 78 | SK PS 00177270 | 2023-11-14 | 108403-901 | 14-16-016-29W3 | 06-16-016-29W3 | Well | Pipeline Segment Connection Below Ground | Flowline |  | CANADIAN NATURAL RESOURCES LIMITED | Operating | Natural Gas |  |  | 0.672 | 0.672 | [8 empty] | 1380 |  |  |  |  | 0 | SHAPEFILE | N
PL-00022189 | Horsham 13-08-016-28W3 | Y | 25 | SK PS 00177217 | 2023-11-14 | 108473-902 | 16-35-015-28W3 | 08-02-016-28W3 | Blind End | Blind End | Flowline |  | CANADIAN NATURAL RESOURCES LIMITED | Abandoned | Natural Gas |  |  | 0.78 | 0.78 | [8 empty] | 0 |  |  |  |  | 0 | SHAPEFILE | N
PL-00022189 | Horsham 13-08-016-28W3 | Y | 65 | SK PS 00177257 | 2023-11-14 | 108407-900 | 08-05-016-29W3 | 06-04-016-29W3 | Well | Pipeline Segment Connection Below Ground | Flowline |  | CANADIAN NATURAL RESOURCES LIMITED | Operating | Natural Gas |  |  | 0.962 | 0.962 | [8 empty] | 1380 |  |  |  |  | 0 | SHAPEFILE | N
PL-00022189 | Horsham 13-08-016-28W3 | Y | 23 | SK PS 00177215 | 2023-11-14 | 108473-901 | 08-35-015-28W3 | 16-35-015-28W3 | Well | Pipeline Segment Connection Below Ground | Flowline |  | CANADIAN NATURAL RESOURCES LIMITED | Operating | Natural Gas |  |  | 0.783 | 0.783 | [8 empty] | 1380 |  |  |  |  | 0 | SHAPEFILE | N
PL-00022188 | Horsham 04-36 | Y | 5 | SK PS 00177004 | 2023-11-14 | 105632-901 | 08-31-016-28W3 | 16-25-016-29W3 | Well | Pipeline Segment Connection Above Ground | Flowline |  | CANADIAN NATURAL RESOURCES LIMITED | Operating | Natural Gas |  |  | 2.397 | 2.397 | [8 empty] | 1750 |  |  |  |  | 0 | SHAPEFILE | N
PL-00022189 | Horsham 13-08-016-28W3 | Y | 196 | SK PS 00177388 | 2023-11-14 | 108424-903 | 16-24-016-29W3 | 08-24-016-29W3 | Blind End | Blind End | Flowline |  | CANADIAN NATURAL RESOURCES LIMITED | Abandoned | Natural Gas |  |  | 0.793 | 0.793 | [8 empty] | 0 |  |  |  |  | 0 | SHAPEFILE | N
PL-00022189 | Horsham 13-08-016-28W3 | Y | 31 | SK PS 00177223 | 2023-11-14 | 108470-001 | 16-02-016-28W3 | 08-11-016-28W3 | Blind End | Blind End | Flowline |  | CANADIAN NATURAL RESOURCES LIMITED | Abandoned | Natural Gas |  |  | 0.814 | 0.814 | [8 empty] | 0 |  |  |  |  | 0 | SHAPEFILE | N
PL-00022188 | Horsham 04-36 | Y | 115 | SK PS 00177114 | 2023-11-14 | 105564-001 | 02-17-017-29W3 | 15-08-017-29W3 | Well | Pipeline Segment Connection Below Ground | Flowline |  | CANADIAN NATURAL RESOURCES LIMITED | Operating | Natural Gas |  |  | 0.272 | 0.272 | [8 empty] | 1750 |  |  |  |  | 0 | SHAPEFILE | N
PL-00022189 | Horsham 13-08-016-28W3 | Y | 86 | SK PS 00177278 | 2023-11-14 | 108424-901 | 14-24-016-29W3 | 16-24-016-29W3 | Blind End | Blind End | Flowline |  | CANADIAN NATURAL RESOURCES LIMITED | Abandoned | Natural Gas |  |  | 0.801 | 0.801 | [8 empty] | 0 |  |  |  |  | 0 | SHAPEFILE | N
PL-00022188 | Horsham 04-36 | Y | 192 | SK PS 00177191 | 2023-11-14 | 171608-001 | 02-18-017-29W3 | 08-18-017-29W3 | Well | Pipeline Segment Connection Above Ground | Flowline |  | CANADIAN NATURAL RESOURCES LIMITED | Operating | Natural Gas |  |  | 0.571 | 0.571 | [8 empty] | 1750 |  |  |  |  | 0 | SHAPEFILE | N
PL-00022188 | Horsham 04-36 | Y | 60 | SK PS 00177059 | 2023-11-14 | 105583-001 | 14-03-017-29W3 | 06-03-017-29W3 | Well | Pipeline Segment Connection Above Ground | Flowline |  | CANADIAN NATURAL RESOURCES LIMITED | Operating | Natural Gas |  |  | 0.839 | 0.839 | [8 empty] | 1750 |  |  |  |  | 0 | SHAPEFILE | N
PL-00022189 | Horsham 13-08-016-28W3 | Y | 114 | SK PS 00177306 | 2023-11-14 | 108423-900 | 06-13-016-29W3 | 14-12-016-29W3 | Well | Pipeline Segment Connection Above Ground | Flowline |  | CANADIAN NATURAL RESOURCES LIMITED | Operating | Natural Gas |  |  | 0.83 | 0.83 | [8 empty] | 1380 |  |  |  |  | 0 | SHAPEFILE | N
PL-00022189 | Horsham 13-08-016-28W3 | Y | 50 | SK PS 00177242 | 2023-11-14 | 108429-901 | 16-19-016-28W3 | 08-19-016-28W3 | Well | Pipeline Segment Connection Below Ground | Flowline |  | CANADIAN NATURAL RESOURCES LIMITED | Operating | Natural Gas |  |  | 0.795 | 0.795 | [8 empty] | 1380 |  |  |  |  | 0 | SHAPEFILE | N
PL-00022189 | Horsham 13-08-016-28W3 | Y | 99 | SK PS 00177291 | 2023-11-14 | 108436-900 | 06-07-016-28W3 | 08-07-016-28W3 | Well | Pipeline Segment Connection Below Ground | Flowline |  | CANADIAN NATURAL RESOURCES LIMITED | Operating | Natural Gas |  |  | 0.81 | 0.81 | [8 empty] | 1380 |  |  |  |  | 0 | SHAPEFILE | N
PL-00022179 | Horsham 04-36-H5-R2 | Y | 30 | SK PS 00176990 | 2023-11-14 | 242711-003 | 14-10-018-29W3 | 14-10-018-29W3 | Pipeline Segment Connection Below Ground | Pipeline Segment Connection Above Ground | Flowline |  | CANADIAN NATURAL RESOURCES LIMITED | Operating | Natural Gas |  |  | 0.143 | 0.143 | [8 empty] | 1750 |  |  |  |  | 0 | SHAPEFILE | N
PL-00022179 | Horsham 04-36-H5-R2 | Y | 20 | SK PS 00176980 | 2023-11-14 | 105308-001 | 10-21-018-29W3 | 06-21-018-29W3 | Well | Pipeline Segment Connection Above Ground | Flowline |  | CANADIAN NATURAL RESOURCES LIMITED | Operating | Natural Gas |  |  | 0.709 | 0.709 | [8 empty] | 1750 |  |  |  |  | 0 | SHAPEFILE | N
PL-00022188 | Horsham 04-36 | Y | 62 | SK PS 00177061 | 2023-11-14 | 105590-001 | 16-03-017-29W3 | 08-03-017-29W3 | Well | Pipeline Segment Connection Above Ground | Flowline |  | CANADIAN NATURAL RESOURCES LIMITED | Operating | Natural Gas |  |  | 0.803 | 0.803 | [8 empty] | 1750 |  |  |  |  | 0 | SHAPEFILE | N
PL-00022179 | Horsham 04-36-H5-R2 | Y | 15 | SK PS 00176975 | 2023-11-14 | 105309-900 | 06-21-018-29W3 | 11-20-018-29W3 | Well | Pipeline Segment Connection Above Ground | Flowline |  | CANADIAN NATURAL RESOURCES LIMITED | Operating | Natural Gas |  |  | 1.701 | 1.701 | [8 empty] | 1750 |  |  |  |  | 0 | SHAPEFILE | N
PL-00022189 | Horsham 13-08-016-28W3 | Y | 11 | SK PS 00177203 | 2023-11-14 | 108446-901 | 08-05-016-28W3 | 16-05-016-28W3 | Blind End | Blind End | Flowline |  | CANADIAN NATURAL RESOURCES LIMITED | Abandoned | Natural Gas |  |  | 0.803 | 0.803 | [8 empty] | 0 |  |  |  |  | 0 | SHAPEFILE | N
PL-00022188 | Horsham 04-36 | Y | 129 | SK PS 00177128 | 2023-11-14 | 105612-002 |  |  | Well | Pipeline Segment Connection Below Ground | Flowline |  | CANADIAN NATURAL RESOURCES LIMITED | Operating | Natural Gas |  |  | 0.17 | 0.17 | [8 empty] | 1750 |  |  |  |  | 0 | SHAPEFILE | N
PL-00022188 | Horsham 04-36 | Y | 87 | SK PS 00177086 | 2023-11-14 | 105576-001 | 06-10-017-29W3 | 14-10-017-29W3 | Well | Pipeline Segment Connection Above Ground | Flowline |  | CANADIAN NATURAL RESOURCES LIMITED | Operating | Natural Gas |  |  | 0.824 | 0.824 | [8 empty] | 1750 |  |  |  |  | 0 | SHAPEFILE | N
PL-00022193 | Steelman Unit #1A OE | Y | 19 | SK PS 00177410 | 2023-11-14 | 188584-001 | 08-23-004-05W2 | 06-23-004-05W2 | Blind End | Blind End | Flowline |  | CANADIAN NATURAL RESOURCES LIMITED | Abandoned | Oil Well Effluent |  |  | 0.632 | 0.632 | [8 empty] | 0 |  |  |  |  | 0 | SHAPEFILE | N
PL-00022188 | Horsham 04-36 | Y | 147 | SK PS 00177146 | 2023-11-14 | 171110-001 | 12-31-016-28W3 | 10-31-016-28W3 | Well | Pipeline Segment Connection Above Ground | Flowline |  | CANADIAN NATURAL RESOURCES LIMITED | Operating | Natural Gas |  |  | 0.808 | 0.808 | [8 empty] | 1750 |  |  |  |  | 0 | SHAPEFILE | N
PL-00022189 | Horsham 13-08-016-28W3 | Y | 84 | SK PS 00177276 | 2023-11-14 | 108419-900 | 16-23-016-29W3 |  | Well | Pipeline Segment Connection Below Ground | Flowline |  | CANADIAN NATURAL RESOURCES LIMITED | Operating | Natural Gas |  |  | 1.622 | 1.622 | [8 empty] | 1380 |  |  |  |  | 0 | SHAPEFILE | N
PL-00022189 | Horsham 13-08-016-28W3 | Y | 184 | SK PS 00177376 | 2023-11-14 | 188110-001 | 04-05-016-29W3 | 06-05-016-29W3 | Well | Pipeline Segment Connection Above Ground | Flowline |  | CANADIAN NATURAL RESOURCES LIMITED | Operating | Natural Gas |  |  | 0.688 | 0.688 | [8 empty] | 1380 |  |  |  |  | 0 | SHAPEFILE | N
PL-00022189 | Horsham 13-08-016-28W3 | Y | 60 | SK PS 00177252 | 2023-11-14 | 108414-909 |  | 07-03-016-29W3 | Well | Pipeline Segment Connection Below Ground | Flowline |  | CANADIAN NATURAL RESOURCES LIMITED | Operating | Natural Gas |  |  | 0.845 | 0.845 | [8 empty] | 1380 |  |  |  |  | 0 | SHAPEFILE | N
PL-00022188 | Horsham 04-36 | Y | 36 | SK PS 00177035 | 2023-11-14 | 105636-001 | 06-06-017-28W3 | 08-06-017-28W3 | Well | Pipeline Segment Connection Above Ground | Flowline |  | CANADIAN NATURAL RESOURCES LIMITED | Operating | Natural Gas |  |  | 0.815 | 0.815 | [8 empty] | 1750 |  |  |  |  | 0 | SHAPEFILE | N
PL-00022188 | Horsham 04-36 | Y | 159 | SK PS 00177158 | 2023-11-14 | 171645-001 | 12-06-017-28W3 | 14-06-017-28W3 | Well | Pipeline Segment Connection Above Ground | Flowline |  | CANADIAN NATURAL RESOURCES LIMITED | Operating | Natural Gas |  |  | 0.65 | 0.65 | [8 empty] | 1750 |  |  |  |  | 0 | SHAPEFILE | N
PL-00022189 | Horsham 13-08-016-28W3 | Y | 144 | SK PS 00177336 | 2023-11-14 | 108428-001 | 10-01-016-29W3 | 09-01-016-29W3 | Well | Pipeline Segment Connection Below Ground | Flowline |  | CANADIAN NATURAL RESOURCES LIMITED | Operating | Natural Gas |  |  | 0.402 | 0.402 | [8 empty] | 1380 |  |  |  |  | 0 | SHAPEFILE | N
PL-00022189 | Horsham 13-08-016-28W3 | Y | 125 | SK PS 00177317 | 2023-11-14 | 108413-902 | 06-22-016-29W3 | 14-15-016-29W3 | Well | Pipeline Segment Connection Below Ground | Flowline |  | CANADIAN NATURAL RESOURCES LIMITED | Operating | Natural Gas |  |  | 0.816 | 0.816 | [8 empty] | 1380 |  |  |  |  | 0 | SHAPEFILE | N
PL-00022188 | Horsham 04-36 | Y | 123 | SK PS 00177122 | 2023-11-14 | 105545-001 | 08-13-017-30W3 | 16-13-017-30W3 | Well | Pipeline Segment Connection Below Ground | Flowline |  | CANADIAN NATURAL RESOURCES LIMITED | Operating | Natural Gas |  |  | 0.83 | 0.83 | [8 empty] | 1750 |  |  |  |  | 0 | SHAPEFILE | N
PL-00022189 | Horsham 13-08-016-28W3 | Y | 14 | SK PS 00177206 | 2023-11-14 | 108441-001 | 08-17-016-28W3 | 16-08-016-28W3 | Well | Pipeline Segment Connection Above Ground | Flowline |  | CANADIAN NATURAL RESOURCES LIMITED | Operating | Natural Gas |  |  | 0.859 | 0.859 | [8 empty] | 1380 |  |  |  |  | 0 | SHAPEFILE | N
PL-00022188 | Horsham 04-36 | Y | 91 | SK PS 00177090 | 2023-11-14 | 242932-001 | 16-10-017-29W3 | 14-11-017-29W3 | Well | Pipeline Segment Connection Below Ground | Flowline |  | CANADIAN NATURAL RESOURCES LIMITED | Operating | Natural Gas |  |  | 0.841 | 0.841 | [8 empty] | 1750 |  |  |  |  | 0 | SHAPEFILE | N
PL-00022179 | Horsham 04-36-H5-R2 | Y | 23 | SK PS 00176983 | 2023-11-14 | 145579-001 | 06-29-017-29W3 | 07-29-017-29W3 | Well | Pipeline Segment Connection Above Ground | Flowline |  | CANADIAN NATURAL RESOURCES LIMITED | Operating | Natural Gas |  |  | 0.44 | 0.44 | [8 empty] | 1750 |  |  |  |  | 0 | SHAPEFILE | N
PL-00022189 | Horsham 13-08-016-28W3 | Y | 35 | SK PS 00177227 | 2023-11-14 | 108457-001 | 06-28-015-28W3 | 08-28-015-28W3 | Well | Pipeline Segment Connection Below Ground | Flowline |  | CANADIAN NATURAL RESOURCES LIMITED | Operating | Natural Gas |  |  | 0.809 | 0.809 | [8 empty] | 1380 |  |  |  |  | 0 | SHAPEFILE | N
PL-00022188 | Horsham 04-36 | Y | 23 | SK PS 00177022 | 2023-11-14 | 105606-001 | 16-11-017-29W3 | 04-36-016-29W3 | Well | Compressor Station | Flowline |  | CANADIAN NATURAL RESOURCES LIMITED | Operating | Natural Gas |  |  | 4.856 | 4.856 | [8 empty] | 1750 |  |  |  |  | 0 | SHAPEFILE | N
PL-00022189 | Horsham 13-08-016-28W3 | Y | 82 | SK PS 00177274 | 2023-11-14 | 108414-001 | 16-22-016-29W3 |  | Well | Pipeline Segment Connection Below Ground | Flowline |  | CANADIAN NATURAL RESOURCES LIMITED | Operating | Natural Gas |  |  | 1.598 | 1.598 | [8 empty] | 1380 |  |  |  |  | 0 | SHAPEFILE | N
PL-00022188 | Horsham 04-36 | Y | 20 | SK PS 00177019 | 2023-11-14 | 105580-901 | 16-33-016-29W3 | 08-33-016-29W3 | Well | Pipeline Segment Connection Below Ground | Flowline |  | CANADIAN NATURAL RESOURCES LIMITED | Operating | Natural Gas |  |  | 0.832 | 0.832 | [8 empty] | 1750 |  |  |  |  | 0 | SHAPEFILE | N
PL-00022188 | Horsham 04-36 | Y | 34 | SK PS 00177033 | 2023-11-14 | 105637-001 | 04-05-017-28W3 | 01-06-017-28W3 | Blind End | Blind End | Flowline |  | CANADIAN NATURAL RESOURCES LIMITED | Abandoned | Natural Gas |  |  | 0.425 | 0.425 | [8 empty] | 0 |  |  |  |  | 0 | SHAPEFILE | N
PL-00022188 | Horsham 04-36 | Y | 148 | SK PS 00177147 | 2023-11-14 | 171606-001 | 10-26-016-29W3 | 16-26-016-29W3 | Well | Pipeline Segment Connection Above Ground | Flowline |  | CANADIAN NATURAL RESOURCES LIMITED | Operating | Natural Gas |  |  | 0.545 | 0.545 | [8 empty] | 1750 |  |  |  |  | 0 | SHAPEFILE | N
PL-00022189 | Horsham 13-08-016-28W3 | Y | 64 | SK PS 00177256 | 2023-11-14 | 108407-001 | 06-05-016-29W3 | 08-05-016-29W3 | Well | Pipeline Segment Connection Below Ground | Flowline |  | CANADIAN NATURAL RESOURCES LIMITED | Operating | Natural Gas |  |  | 0.664 | 0.664 | [8 empty] | 1380 |  |  |  |  | 0 | SHAPEFILE | N
PL-00022189 | Horsham 13-08-016-28W3 | Y | 139 | SK PS 00177331 | 2023-11-14 | 150854-001 | 16-11-016-28W3 | 09-11-016-28W3 | Well | Pipeline Segment Connection Below Ground | Flowline |  | CANADIAN NATURAL RESOURCES LIMITED | Operating | Natural Gas |  |  | 0.299 | 0.299 | [8 empty] | 1380 |  |  |  |  | 0 | SHAPEFILE | N
PL-00022188 | Horsham 04-36 | Y | 58 | SK PS 00177057 | 2023-11-14 | 105588-001 | 02-03-017-29W3 | 03-03-017-29W3 | Well | Pipeline Segment Connection Above Ground | Flowline |  | CANADIAN NATURAL RESOURCES LIMITED | Operating | Natural Gas |  |  | 0.378 | 0.378 | [8 empty] | 1750 |  |  |  |  | 0 | SHAPEFILE | N
PL-00022189 | Horsham 13-08-016-28W3 | Y | 26 | SK PS 00177218 | 2023-11-14 | 108473-001 | 08-02-016-28W3 | 16-02-016-28W3 | Blind End | Blind End | Flowline |  | CANADIAN NATURAL RESOURCES LIMITED | Abandoned | Natural Gas |  |  | 0.87 | 0.87 | [8 empty] | 0 |  |  |  |  | 0 | SHAPEFILE | N
PL-00022189 | Horsham 13-08-016-28W3 | Y | 104 | SK PS 00177296 | 2023-11-14 | 108433-001 | 06-17-016-28W3 | 08-18-016-28W3 | Well | Pipeline Segment Connection Below Ground | Flowline |  | CANADIAN NATURAL RESOURCES LIMITED | Operating | Natural Gas |  |  | 0.847 | 0.847 | [8 empty] | 1380 |  |  |  |  | 0 | SHAPEFILE | N
PL-00022189 | Horsham 13-08-016-28W3 | Y | 171 | SK PS 00177363 | 2023-11-14 | 178190-001 | 12-01-016-28W3 | 06-01-016-28W3 | Well | Pipeline Segment Connection Below Ground | Flowline |  | CANADIAN NATURAL RESOURCES LIMITED | Operating | Natural Gas |  |  | 0.581 | 0.581 | [8 empty] | 1380 |  |  |  |  | 0 | SHAPEFILE | N
PL-00022189 | Horsham 13-08-016-28W3 | Y | 160 | SK PS 00177352 | 2023-11-14 | 108457-900 | 10-28-015-28W3 | 06-28-015-28W3 | Well | Pipeline Segment Connection Below Ground | Flowline |  | CANADIAN NATURAL RESOURCES LIMITED | Operating | Natural Gas |  |  | 0.536 | 0.536 | [8 empty] | 1380 |  |  |  |  | 0 | SHAPEFILE | N
PL-00022188 | Horsham 04-36 | Y | 81 | SK PS 00177080 | 2023-11-14 | 242934-001 | 16-07-017-29W3 | 14-09-017-29W3 | Well | Pipeline Segment Connection Above Ground | Flowline |  | CANADIAN NATURAL RESOURCES LIMITED | Operating | Natural Gas |  |  | 2.465 | 2.465 | [8 empty] | 1750 |  |  |  |  | 0 | SHAPEFILE | N
PL-00022189 | Horsham 13-08-016-28W3 | Y | 191 | SK PS 00177383 | 2023-11-14 | 125362-001 | 09-32-015-28W3 | 16-32-015-28W3 | Well | Pipeline Segment Connection Below Ground | Flowline |  | CANADIAN NATURAL RESOURCES LIMITED | Operating | Natural Gas |  |  | 0.405 | 0.405 | [8 empty] | 1380 |  |  |  |  | 0 | SHAPEFILE | N
PL-00022189 | Horsham 13-08-016-28W3 | Y | 126 | SK PS 00177318 | 2023-11-14 | 108418-900 | 06-23-016-29W3 | 14-14-016-29W3 | Well | Pipeline Segment Connection Below Ground | Flowline |  | CANADIAN NATURAL RESOURCES LIMITED | Operating | Natural Gas |  |  | 0.915 | 0.915 | [8 empty] | 1380 |  |  |  |  | 0 | SHAPEFILE | N
PL-00022188 | Horsham 04-36 | Y | 128 | SK PS 00177127 | 2023-11-14 | 105586-002 | 14-34-016-29W3 | 14-34-016-29W3 | Well | Pipeline Segment Connection Below Ground | Flowline |  | CANADIAN NATURAL RESOURCES LIMITED | Operating | Natural Gas |  |  | 0.041 | 0.041 | [8 empty] | 1750 |  |  |  |  | 0 | SHAPEFILE | N
PL-00022188 | Horsham 04-36 | Y | 130 | SK PS 00177129 | 2023-11-14 | 105565-002 | 12-09-017-29W3 | 13-09-017-29W3 | Well | Pipeline Segment Connection Below Ground | Flowline |  | CANADIAN NATURAL RESOURCES LIMITED | Operating | Natural Gas |  |  | 0.568 | 0.568 | [8 empty] | 1750 |  |  |  |  | 0 | SHAPEFILE | N
PL-00022188 | Horsham 04-36 | Y | 131 | SK PS 00177130 | 2023-11-14 | 105643-002 | 08-30-016-28W3 | 16-30-016-28W3 | Well | Pipeline Segment Connection Above Ground | Flowline |  | CANADIAN NATURAL RESOURCES LIMITED | Operating | Natural Gas |  |  | 0.809 | 0.809 | [8 empty] | 1750 |  |  |  |  | 0 | SHAPEFILE | N
PL-00022179 | Horsham 04-36-H5-R2 | Y | 19 | SK PS 00176979 | 2023-11-14 | 187936-001 | 14-15-018-29W3 | 06-15-018-29W3 | Well | Pipeline Segment Connection Below Ground | Flowline |  | CANADIAN NATURAL RESOURCES LIMITED | Operating | Natural Gas |  |  | 0.969 | 0.969 | [8 empty] | 1750 |  |  |  |  | 0 | SHAPEFILE | N
PL-00022188 | Horsham 04-36 | Y | 42 | SK PS 00177041 | 2023-11-14 | 105632-001 | 08-07-017-28W3 | 16-31-016-28W3 | Well | Pipeline Segment Connection Below Ground | Flowline |  | CANADIAN NATURAL RESOURCES LIMITED | Operating | Natural Gas |  |  | 2.466 | 2.466 | [8 empty] | 1750 |  |  |  |  | 0 | SHAPEFILE | N
PL-00022189 | Horsham 13-08-016-28W3 | Y | 68 | SK PS 00177260 | 2023-11-14 | 108403-904 | 14-04-016-29W3 | 06-09-016-29W3 | Well | Pipeline Segment Connection Below Ground | Flowline |  | CANADIAN NATURAL RESOURCES LIMITED | Operating | Natural Gas |  |  | 0.798 | 0.798 | [8 empty] | 1380 |  |  |  |  | 0 | SHAPEFILE | N
PL-00022188 | Horsham 04-36 | Y | 119 | SK PS 00177118 | 2023-11-14 | 105543-002 | 14-18-017-29W3 | 16-18-017-29W3 | Well | Pipeline Segment Connection Below Ground | Flowline |  | CANADIAN NATURAL RESOURCES LIMITED | Operating | Natural Gas |  |  | 0.784 | 0.784 | [8 empty] | 1750 |  |  |  |  | 0 | SHAPEFILE | N
PL-00022189 | Horsham 13-08-016-28W3 | Y | 112 | SK PS 00177304 | 2023-11-14 | 108418-902 | 06-11-016-29W3 | 14-11-016-29W3 | Well | Pipeline Segment Connection Above Ground | Flowline |  | CANADIAN NATURAL RESOURCES LIMITED | Operating | Natural Gas |  |  | 0.777 | 0.777 | [8 empty] | 1380 |  |  |  |  | 0 | SHAPEFILE | N
PL-00022189 | Horsham 13-08-016-28W3 | Y | 175 | SK PS 00177367 | 2023-11-14 | 178188-001 | 12-12-016-28W3 | 06-12-016-28W3 | Well | Pipeline Segment Connection Below Ground | Flowline |  | CANADIAN NATURAL RESOURCES LIMITED | Operating | Natural Gas |  |  | 0.57 | 0.57 | [8 empty] | 1380 |  |  |  |  | 0 | SHAPEFILE | N
PL-00022187 | 01.0400.200 | Y | 1 | SK PS 00176999 | 2023-11-14 |  | 06-15-061-24W3 | 02-22-061-24W3 | Blind End | Blind End | Flowline | 01.0400.200 MANNVILLE FIELD NPS 6 WELL 2-22 | TRANSGAS LIMITED | Abandoned |  |  |  | 1.154 | 1.154 | [14 empty] | SYSGEN | N
PL-00022188 | Horsham 04-36 | Y | 84 | SK PS 00177083 | 2023-11-14 | 105568-001 | 08-09-017-29W3 | 16-09-017-29W3 | Well | Pipeline Segment Connection Above Ground | Flowline |  | CANADIAN NATURAL RESOURCES LIMITED | Operating | Natural Gas |  |  | 0.812 | 0.812 | [8 empty] | 1750 |  |  |  |  | 0 | SHAPEFILE | N
PL-00022188 | Horsham 04-36 | Y | 40 | SK PS 00177039 | 2023-11-14 | 105631-001 | 06-07-017-28W3 | 08-07-017-28W3 | Well | Pipeline Segment Connection Above Ground | Flowline |  | CANADIAN NATURAL RESOURCES LIMITED | Operating | Natural Gas |  |  | 0.83 | 0.83 | [8 empty] | 1750 |  |  |  |  | 0 | SHAPEFILE | N
PL-00022179 | Horsham 04-36-H5-R2 | Y | 26 | SK PS 00176986 | 2023-11-14 | 242935-001 | 13-08-017-29W3 | 13-08-017-29W3 | Pipeline Segment Connection Below Ground | Pipeline Segment Connection Above Ground | Flowline |  | CANADIAN NATURAL RESOURCES LIMITED | Operating | Natural Gas |  |  | 0.1 | 0.1 | [8 empty] | 1750 |  |  |  |  | 0 | SHAPEFILE | N
PL-00022188 | Horsham 04-36 | Y | 77 | SK PS 00177076 | 2023-11-14 | 105551-002 | 07-07-017-29W3 | 15-07-017-29W3 | Well | Pipeline Segment Connection Below Ground | Flowline |  | CANADIAN NATURAL RESOURCES LIMITED | Operating | Natural Gas |  |  | 0.825 | 0.825 | [8 empty] | 1750 |  |  |  |  | 0 | SHAPEFILE | N
PL-00022189 | Horsham 13-08-016-28W3 | Y | 17 | SK PS 00177209 | 2023-11-14 | 108458-901 |  |  | Well | Pipeline Segment Connection Below Ground | Flowline |  | CANADIAN NATURAL RESOURCES LIMITED | Operating | Natural Gas |  |  | 0.62 | 0.62 | [8 empty] | 1380 |  |  |  |  | 0 | SHAPEFILE | N
PL-00022188 | Horsham 04-36 | Y | 190 | SK PS 00177189 | 2023-11-14 | 171607-001 | 04-17-017-29W3 | 06-17-017-29W3 | Well | Pipeline Segment Connection Above Ground | Flowline |  | CANADIAN NATURAL RESOURCES LIMITED | Operating | Natural Gas |  |  | 0.573 | 0.573 | [8 empty] | 1750 |  |  |  |  | 0 | SHAPEFILE | N
PL-00022189 | Horsham 13-08-016-28W3 | Y | 83 | SK PS 00177275 | 2023-11-14 | 108414-900 | 14-22-016-29W3 | 16-22-016-29W3 | Well | Pipeline Segment Connection Below Ground | Flowline |  | CANADIAN NATURAL RESOURCES LIMITED | Operating | Natural Gas |  |  | 0.785 | 0.785 | [8 empty] | 1380 |  |  |  |  | 0 | SHAPEFILE | N
PL-00022189 | Horsham 13-08-016-28W3 | Y | 66 | SK PS 00177258 | 2023-11-14 | 108406-001 | 14-05-016-29W3 | 16-05-016-29W3 | Well | Pipeline Segment Connection Below Ground | Flowline |  | CANADIAN NATURAL RESOURCES LIMITED | Operating | Natural Gas |  |  | 0.723 | 0.723 | [8 empty] | 1380 |  |  |  |  | 0 | SHAPEFILE | N
PL-00022189 | Horsham 13-08-016-28W3 | Y | 148 | SK PS 00177340 | 2023-11-14 | 108405-901 | 10-05-016-29W3 | 16-05-016-29W3 | Well | Pipeline Segment Connection Below Ground | Flowline |  | CANADIAN NATURAL RESOURCES LIMITED | Operating | Natural Gas |  |  | 0.346 | 0.346 | [8 empty] | 1380 |  |  |  |  | 0 | SHAPEFILE | N
PL-00022189 | Horsham 13-08-016-28W3 | Y | 120 | SK PS 00177312 | 2023-11-14 | 108418-001 | 14-14-016-29W3 | 14-11-016-29W3 | Well | Pipeline Segment Connection Above Ground | Flowline |  | CANADIAN NATURAL RESOURCES LIMITED | Operating | Natural Gas |  |  | 1.726 | 1.726 | [8 empty] | 1380 |  |  |  |  | 0 | SHAPEFILE | N
PL-00022189 | Horsham 13-08-016-28W3 | Y | 71 | SK PS 00177263 | 2023-11-14 | 108402-002 | 16-11-016-29W3 | 13-08-016-28W3 | Blind End | Blind End | Flowline |  | CANADIAN NATURAL RESOURCES LIMITED | Abandoned | Natural Gas |  |  | 3.469 | 3.469 | [8 empty] | 0 |  |  |  |  | 0 | SHAPEFILE | N
PL-00022189 | Horsham 13-08-016-28W3 | Y | 10 | SK PS 00177202 | 2023-11-14 | 108458-902 | 08-03-016-28W3 | 16-03-016-28W3 | Pipeline Segment Connection Above Ground | Pipeline Segment Connection Below Ground | Flowline |  | CANADIAN NATURAL RESOURCES LIMITED | Operating | Natural Gas |  |  | 0.79 | 0.79 | [8 empty] | 1380 |  |  |  |  | 0 | SHAPEFILE | N
PL-00022189 | Horsham 13-08-016-28W3 | Y | 7 | SK PS 00177199 | 2023-11-14 | 180553-001 | 16-34-015-28W3 | 16-34-015-28W3 | Well | Pipeline Segment Connection Below Ground | Flowline |  | CANADIAN NATURAL RESOURCES LIMITED | Operating | Natural Gas |  |  | 0.044 | 0.044 | [8 empty] | 1380 |  |  |  |  | 0 | SHAPEFILE | N
PL-00022188 | Horsham 04-36 | Y | 165 | SK PS 00177164 | 2023-11-14 | 171632-001 | 02-02-017-29W3 | 08-02-017-29W3 | Well | Pipeline Segment Connection Below Ground | Flowline |  | CANADIAN NATURAL RESOURCES LIMITED | Operating | Natural Gas |  |  | 0.581 | 0.581 | [8 empty] | 1750 |  |  |  |  | 0 | SHAPEFILE | N
PL-00022188 | Horsham 04-36 | Y | 164 | SK PS 00177163 | 2023-11-14 | 171627-001 | 04-02-017-29W3 | 06-02-017-29W3 | Well | Pipeline Segment Connection Above Ground | Flowline |  | CANADIAN NATURAL RESOURCES LIMITED | Operating | Natural Gas |  |  | 0.558 | 0.558 | [8 empty] | 1750 |  |  |  |  | 0 | SHAPEFILE | N
PL-00022179 | Horsham 04-36-H5-R2 | Y | 27 | SK PS 00176987 | 2023-11-14 | 152981-001 | 06-08-018-29W3 | 11-08-018-29W3 | Well | Pipeline Segment Connection Below Ground | Flowline |  | CANADIAN NATURAL RESOURCES LIMITED | Operating | Natural Gas |  |  | 0.312 | 0.312 | [8 empty] | 1750 |  |  |  |  | 0 | SHAPEFILE | N
PL-00022189 | Horsham 13-08-016-28W3 | Y | 107 | SK PS 00177299 | 2023-11-14 | 108423-903 | 14-01-016-29W3 | 06-12-016-29W3 | Well | Pipeline Segment Connection Below Ground | Flowline |  | CANADIAN NATURAL RESOURCES LIMITED | Operating | Natural Gas |  |  | 0.84 | 0.84 | [8 empty] | 1380 |  |  |  |  | 0 | SHAPEFILE | N
PL-00022189 | Horsham 13-08-016-28W3 | Y | 62 | SK PS 00177254 | 2023-11-14 | 108414-902 |  |  | Well | Pipeline Segment Connection Above Ground | Flowline |  | CANADIAN NATURAL RESOURCES LIMITED | Operating | Natural Gas |  |  | 2.354 | 2.354 | [8 empty] | 1380 |  |  |  |  | 0 | SHAPEFILE | N
PL-00022188 | Horsham 04-36 | Y | 136 | SK PS 00177135 | 2023-11-14 | 152989-001 | 10-11-017-29W3 | 08-11-017-29W3 | Blind End | Blind End | Flowline |  | CANADIAN NATURAL RESOURCES LIMITED | Abandoned | Natural Gas |  |  | 0.55 | 0.55 | [8 empty] | 0 |  |  |  |  | 0 | SHAPEFILE | N
PL-00022179 | Horsham 04-36-H5-R2 | Y | 21 | SK PS 00176981 | 2023-11-14 | 131873-001 | 16-16-018-29W3 | 14-15-018-29W3 | Well | Pipeline Segment Connection Above Ground | Flowline |  | CANADIAN NATURAL RESOURCES LIMITED | Operating | Natural Gas |  |  | 0.919 | 0.919 | [8 empty] | 1750 |  |  |  |  | 0 | SHAPEFILE | N
PL-00022188 | Horsham 04-36 | Y | 163 | SK PS 00177162 | 2023-11-14 | 171642-001 | 10-01-017-29W3 | 16-01-017-29W3 | Well | Pipeline Segment Connection Above Ground | Flowline |  | CANADIAN NATURAL RESOURCES LIMITED | Operating | Natural Gas |  |  | 0.632 | 0.632 | [8 empty] | 1750 |  |  |  |  | 0 | SHAPEFILE | N
PL-00022194 | Steelman Unit #1A SW | Y | 8 | SK PS 00177420 | 2023-11-14 | 108131-001 | 10-17-004-05W2 | 11-17-004-05W2 | Blind End | Blind End | Flowline |  | CANADIAN NATURAL RESOURCES LIMITED | Abandoned | Salt water |  |  | 0.249 | 0.249 | [8 empty] | 0 |  |  |  |  | 0.01 | SHAPEFILE | N
PL-00022188 | Horsham 04-36 | Y | 18 | SK PS 00177017 | 2023-11-14 | 105592-901 | 08-33-016-29W3 | 06-34-016-29W3 | Well | Pipeline Segment Connection Above Ground | Flowline |  | CANADIAN NATURAL RESOURCES LIMITED | Operating | Natural Gas |  |  | 1.012 | 1.012 | [8 empty] | 1750 |  |  |  |  | 0 | SHAPEFILE | N
PL-00022189 | Horsham 13-08-016-28W3 | Y | 173 | SK PS 00177365 | 2023-11-14 | 178186-001 | 08-06-016-28W3 | 01-06-016-28W3 | Well | Pipeline Segment Connection Below Ground | Flowline |  | CANADIAN NATURAL RESOURCES LIMITED | Operating | Natural Gas |  |  | 0.672 | 0.672 | [8 empty] | 1380 |  |  |  |  | 0 | SHAPEFILE | N
PL-00022189 | Horsham 13-08-016-28W3 | Y | 151 | SK PS 00177343 | 2023-11-14 | 108427-001 | 10-12-016-29W3 | 16-12-016-29W3 | Blind End | Blind End | Flowline |  | CANADIAN NATURAL RESOURCES LIMITED | Abandoned | Natural Gas |  |  | 0.431 | 0.431 | [8 empty] | 0 |  |  |  |  | 0 | SHAPEFILE | N
PL-00022194 | Steelman Unit #1A SW | Y | 5 | SK PS 00177417 | 2023-11-14 | 187124-025 | 07-13-004-06W2 | 11-13-004-06W2 | Blind End | Blind End | Flowline |  | CANADIAN NATURAL RESOURCES LIMITED | Abandoned | Salt water |  |  | 0.534 | 0.534 | [8 empty] | 0 |  |  |  |  | 0.01 | SHAPEFILE | N
PL-00022189 | Horsham 13-08-016-28W3 | Y | 105 | SK PS 00177297 | 2023-11-14 | 108401-900 | 06-18-016-28W3 | 14-07-016-28W3 | Well | Pipeline Segment Connection Below Ground | Flowline |  | CANADIAN NATURAL RESOURCES LIMITED | Operating | Natural Gas |  |  | 0.88 | 0.88 | [8 empty] | 1380 |  |  |  |  | 0 | SHAPEFILE | N
PL-00022179 | Horsham 04-36-H5-R2 | Y | 12 | SK PS 00176972 | 2023-11-14 | 131872-001 | 11-09-018-29W3 | 11-10-018-29W3 | Well | Pipeline Segment Connection Below Ground | Flowline |  | CANADIAN NATURAL RESOURCES LIMITED | Operating | Natural Gas |  |  | 1.624 | 1.624 | [8 empty] | 1750 |  |  |  |  | 0 | SHAPEFILE | N
PL-00022188 | Horsham 04-36 | Y | 59 | SK PS 00177058 | 2023-11-14 | 105587-001 | 04-03-017-29W3 | 03-03-017-29W3 | Well | Pipeline Segment Connection Above Ground | Flowline |  | CANADIAN NATURAL RESOURCES LIMITED | Operating | Natural Gas |  |  | 0.442 | 0.442 | [8 empty] | 1750 |  |  |  |  | 0 | SHAPEFILE | N
PL-00022189 | Horsham 13-08-016-28W3 | Y | 95 | SK PS 00177287 | 2023-11-14 | 108465-901 | 06-34-015-28W3 | 14-34-015-28W3 | Well | Pipeline Segment Connection Below Ground | Flowline |  | CANADIAN NATURAL RESOURCES LIMITED | Operating | Natural Gas |  |  | 0.909 | 0.909 | [8 empty] | 1380 |  |  |  |  | 0 | SHAPEFILE | N
PL-00022179 | Horsham 04-36-H5-R2 | Y | 25 | SK PS 00176985 | 2023-11-14 | 145652-001 | 08-06-018-29W3 | 10-06-018-29W3 | Well | Pipeline Segment Connection Above Ground | Flowline |  | CANADIAN NATURAL RESOURCES LIMITED | Operating | Natural Gas |  |  | 0.655 | 0.655 | [8 empty] | 1750 |  |  |  |  | 0 | SHAPEFILE | N
PL-00022189 | Horsham 13-08-016-28W3 | Y | 73 | SK PS 00177265 | 2023-11-14 | 108424-905 |  | 16-12-016-29W3 | Well | Pipeline Segment Connection Above Ground | Flowline |  | CANADIAN NATURAL RESOURCES LIMITED | Operating | Natural Gas |  |  | 1.714 | 1.714 | [8 empty] | 1380 |  |  |  |  | 0 | SHAPEFILE | N
PL-00022189 | Horsham 13-08-016-28W3 | Y | 137 | SK PS 00177329 | 2023-11-14 | 108445-001 | 10-08-016-28W3 | 07-08-016-28W3 | Well | Pipeline Segment Connection Below Ground | Flowline |  | CANADIAN NATURAL RESOURCES LIMITED | Operating | Natural Gas |  |  | 0.441 | 0.441 | [8 empty] | 1380 |  |  |  |  | 0 | SHAPEFILE | N
PL-00022188 | Horsham 04-36 | Y | 63 | SK PS 00177062 | 2023-11-14 | 105591-001 | 08-03-017-29W3 | 16-34-016-29W3 | Well | Pipeline Segment Connection Below Ground | Flowline |  | CANADIAN NATURAL RESOURCES LIMITED | Operating | Natural Gas |  |  | 0.831 | 0.831 | [8 empty] | 1750 |  |  |  |  | 0 | SHAPEFILE | N
PL-00022193 | Steelman Unit #1A OE | Y | 13 | SK PS 00177404 | 2023-11-14 | 179858-001 | 15-08-004-05W2 | 07-08-004-05W2 | Blind End | Blind End | Flowline |  | CANADIAN NATURAL RESOURCES LIMITED | Abandoned | Oil Well Effluent |  |  | 0.632 | 0.632 | [8 empty] | 0 |  |  |  |  | 0 | SHAPEFILE | N
PL-00022188 | Horsham 04-36 | Y | 182 | SK PS 00177181 | 2023-11-14 | 171630-001 | 12-10-017-29W3 | 14-10-017-29W3 | Well | Pipeline Segment Connection Above Ground | Flowline |  | CANADIAN NATURAL RESOURCES LIMITED | Operating | Natural Gas |  |  | 0.589 | 0.589 | [8 empty] | 1750 |  |  |  |  | 0 | SHAPEFILE | N
PL-00022189 | Horsham 13-08-016-28W3 | Y | 128 | SK PS 00177320 | 2023-11-14 | 108469-001 | 10-26-015-28W3 | 14-26-015-28W3 | Well | Pipeline Segment Connection Below Ground | Flowline |  | CANADIAN NATURAL RESOURCES LIMITED | Operating | Natural Gas |  |  | 0.693 | 0.693 | [8 empty] | 1380 |  |  |  |  | 0 | SHAPEFILE | N
PL-00022188 | Horsham 04-36 | Y | 106 | SK PS 00177105 | 2023-11-14 | 105573-900 | 16-15-017-29W3 | 08-15-017-29W3 | Well | Pipeline Segment Connection Below Ground | Flowline |  | CANADIAN NATURAL RESOURCES LIMITED | Operating | Natural Gas |  |  | 0.813 | 0.813 | [8 empty] | 1750 |  |  |  |  | 0 | SHAPEFILE | N
PL-00022189 | Horsham 13-08-016-28W3 | Y | 57 | SK PS 00177249 | 2023-11-14 | 108424-001 | 16-12-016-29W3 |  | Well | Pipeline Segment Connection Above Ground | Flowline |  | CANADIAN NATURAL RESOURCES LIMITED | Operating | Natural Gas |  |  | 2.385 | 2.385 | [8 empty] | 1380 |  |  |  |  | 0 | SHAPEFILE | N
PL-00022189 | Horsham 13-08-016-28W3 | Y | 67 | SK PS 00177259 | 2023-11-14 | 108405-001 | 16-05-016-29W3 | 14-04-016-29W3 | Well | Pipeline Segment Connection Below Ground | Flowline |  | CANADIAN NATURAL RESOURCES LIMITED | Operating | Natural Gas |  |  | 0.885 | 0.885 | [8 empty] | 1380 |  |  |  |  | 0 | SHAPEFILE | N
PL-00022189 | Horsham 13-08-016-28W3 | Y | 161 | SK PS 00177353 | 2023-11-14 | 125367-001 |  |  | Well | Pipeline Segment Connection Above Ground | Flowline |  | CANADIAN NATURAL RESOURCES LIMITED | Operating | Natural Gas |  |  | 5.617 | 5.617 | [8 empty] | 1380 |  |  |  |  | 0 | SHAPEFILE | N
PL-00022188 | Horsham 04-36 | Y | 126 | SK PS 00177125 | 2023-11-14 | 105579-900 | 14-04-017-29W3 | 16-04-017-29W3 | Well | Pipeline Segment Connection Below Ground | Flowline |  | CANADIAN NATURAL RESOURCES LIMITED | Operating | Natural Gas |  |  | 0.848 | 0.848 | [8 empty] | 1750 |  |  |  |  | 0 | SHAPEFILE | N
PL-00022188 | Horsham 04-36 | Y | 124 | SK PS 00177123 | 2023-11-14 | 105543-001 | 16-13-017-30W3 | 14-18-017-29W3 | Well | Pipeline Segment Connection Above Ground | Flowline |  | CANADIAN NATURAL RESOURCES LIMITED | Operating | Natural Gas |  |  | 0.872 | 0.872 | [8 empty] | 1750 |  |  |  |  | 0 | SHAPEFILE | N
PL-00022189 | Horsham 13-08-016-28W3 | Y | 185 | SK PS 00177377 | 2023-11-14 | 188106-001 | 06-08-016-29W3 | 14-08-016-29W3 | Well | Pipeline Segment Connection Below Ground | Flowline |  | CANADIAN NATURAL RESOURCES LIMITED | Operating | Natural Gas |  |  | 0.685 | 0.685 | [8 empty] | 1380 |  |  |  |  | 0 | SHAPEFILE | N
PL-00022189 | Horsham 13-08-016-28W3 | Y | 51 | SK PS 00177243 | 2023-11-14 | 249433-001 | 14-19-016-28W3 | 16-19-016-28W3 | Pipeline Segment Connection Below Ground | Pipeline Segment Connection Above Ground | Flowline |  | CANADIAN NATURAL RESOURCES LIMITED | Operating | Natural Gas |  |  | 0.869 | 0.869 | [8 empty] | 1380 |  |  |  |  | 0 | SHAPEFILE | N
PL-00022180 | 01.0401.100 | Y | 1 | SK PS 00176992 | 2023-11-14 |  | 10-13-061-25W3 | 10-18-061-24W3 | Blind End | Blind End | Flowline | 01.0401.100 MANNVILLE FIELD NPS 4 WELL 10-13 | BAYHURST GAS LIMITED | Abandoned |  |  |  | 1.688 | 1.688 | [14 empty] | SYSGEN | N
PL-00022188 | Horsham 04-36 | Y | 46 | SK PS 00177045 | 2023-11-14 | 105598-001 | 12-17-017-28W3 | 09-18-017-28W3 | Well | Pipeline Segment Connection Below Ground | Flowline |  | CANADIAN NATURAL RESOURCES LIMITED | Operating | Natural Gas |  |  | 0.466 | 0.466 | [8 empty] | 1750 |  |  |  |  | 0 | SHAPEFILE | N
PL-00022188 | Horsham 04-36 | Y | 86 | SK PS 00177085 | 2023-11-14 | 105570-001 | 14-09-017-29W3 | 16-09-017-29W3 | Well | Pipeline Segment Connection Below Ground | Flowline |  | CANADIAN NATURAL RESOURCES LIMITED | Operating | Natural Gas |  |  | 0.784 | 0.784 | [8 empty] | 1750 |  |  |  |  | 0 | SHAPEFILE | N
PL-00022188 | Horsham 04-36 | Y | 178 | SK PS 00177177 | 2023-11-14 | 171619-001 | 04-09-017-29W3 | 08-08-017-29W3 | Well | Pipeline Segment Connection Below Ground | Flowline |  | CANADIAN NATURAL RESOURCES LIMITED | Operating | Natural Gas |  |  | 0.273 | 0.273 | [8 empty] | 1750 |  |  |  |  | 0 | SHAPEFILE | N
PL-00022193 | Steelman Unit #1A OE | Y | 2 | SK PS 00177393 | 2023-11-14 | 138847-001 | 03-08-004-05W2 | 06-08-004-05W2 | Well | Pipeline Segment Connection Below Ground | Flowline |  | CANADIAN NATURAL RESOURCES LIMITED | Operating | Oil Well Effluent |  |  | 0.236 | 0.236 | [8 empty] | 4960 |  |  |  |  | 0 | SHAPEFILE | N
PL-00022189 | Horsham 13-08-016-28W3 | Y | 163 | SK PS 00177355 | 2023-11-14 | 125366-001 | 16-02-016-28W3 | 16-11-016-28W3 | Well | Pipeline Segment Connection Above Ground | Flowline |  | CANADIAN NATURAL RESOURCES LIMITED | Operating | Natural Gas |  |  | 1.579 | 1.579 | [8 empty] | 1380 |  |  |  |  | 0 | SHAPEFILE | N
PL-00022188 | Horsham 04-36 | Y | 76 | SK PS 00177075 | 2023-11-14 | 105548-001 | 02-07-017-29W3 | 03-07-017-29W3 | Well | Pipeline Segment Connection Below Ground | Flowline |  | CANADIAN NATURAL RESOURCES LIMITED | Operating | Natural Gas |  |  | 0.372 | 0.372 | [8 empty] | 1750 |  |  |  |  | 0 | SHAPEFILE | N
PL-00022189 | Horsham 13-08-016-28W3 | Y | 61 | SK PS 00177253 | 2023-11-14 | 108414-910 | 07-03-016-29W3 |  | Well | Pipeline Segment Connection Below Ground | Flowline |  | CANADIAN NATURAL RESOURCES LIMITED | Operating | Natural Gas |  |  | 0.803 | 0.803 | [8 empty] | 1380 |  |  |  |  | 0 | SHAPEFILE | N
PL-00022188 | Horsham 04-36 | Y | 122 | SK PS 00177121 | 2023-11-14 | 105547-001 | 16-01-017-30W3 | 16-12-017-30W3 | Well | Pipeline Segment Connection Below Ground | Flowline |  | CANADIAN NATURAL RESOURCES LIMITED | Operating | Natural Gas |  |  | 1.452 | 1.452 | [8 empty] | 1750 |  |  |  |  | 0 | SHAPEFILE | N
PL-00022188 | Horsham 04-36 | Y | 96 | SK PS 00177095 | 2023-11-14 | 105602-001 | 14-12-017-29W3 | 16-11-017-29W3 | Well | Pipeline Segment Connection Above Ground | Flowline |  | CANADIAN NATURAL RESOURCES LIMITED | Operating | Natural Gas |  |  | 0.841 | 0.841 | [8 empty] | 1750 |  |  |  |  | 0 | SHAPEFILE | N
PL-00022179 | Horsham 04-36-H5-R2 | Y | 7 | SK PS 00176967 | 2023-11-14 | 105309-001 | 11-20-018-29W3 | 10-19-018-29W3 | Well | Pipeline Segment Connection Above Ground | Flowline |  | CANADIAN NATURAL RESOURCES LIMITED | Operating | Natural Gas |  |  | 1.152 | 1.152 | [8 empty] | 1750 |  |  |  |  | 0 | SHAPEFILE | N
PL-00022188 | Horsham 04-36 | Y | 114 | SK PS 00177113 | 2023-11-14 | 105562-001 | 16-16-017-29W3 | 16-09-017-29W3 | Well | Pipeline Segment Connection Above Ground | Flowline |  | CANADIAN NATURAL RESOURCES LIMITED | Operating | Natural Gas |  |  | 1.651 | 1.651 | [8 empty] | 1750 |  |  |  |  | 0 | SHAPEFILE | N
PL-00022188 | Horsham 04-36 | Y | 179 | SK PS 00177178 | 2023-11-14 | 171620-001 | 02-09-017-29W3 | 08-09-017-29W3 | Well | Pipeline Segment Connection Above Ground | Flowline |  | CANADIAN NATURAL RESOURCES LIMITED | Operating | Natural Gas |  |  | 0.707 | 0.707 | [8 empty] | 1750 |  |  |  |  | 0 | SHAPEFILE | N
PL-00022193 | Steelman Unit #1A OE | Y | 9 | SK PS 00177400 | 2023-11-14 | 247644-001 | 15-17-004-05W2 | 10-17-004-05W2 | Blind End | Blind End | Flowline |  | CANADIAN NATURAL RESOURCES LIMITED | Abandoned | Oil Well Effluent |  |  | 0.471 | 0.471 | [8 empty] | 0 |  |  |  |  | 0 | SHAPEFILE | N
PL-00022189 | Horsham 13-08-016-28W3 | Y | 157 | SK PS 00177349 | 2023-11-14 | 108420-001 | 10-23-016-29W3 | 09-23-016-29W3 | Well | Pipeline Segment Connection Below Ground | Flowline |  | CANADIAN NATURAL RESOURCES LIMITED | Operating | Natural Gas |  |  | 0.399 | 0.399 | [8 empty] | 1380 |  |  |  |  | 0 | SHAPEFILE | N
PL-00022189 | Horsham 13-08-016-28W3 | Y | 158 | SK PS 00177350 | 2023-11-14 | 108425-001 | 10-24-016-29W3 | 09-24-016-29W3 | Blind End | Blind End | Flowline |  | CANADIAN NATURAL RESOURCES LIMITED | Abandoned | Natural Gas |  |  | 0.365 | 0.365 | [8 empty] | 0 |  |  |  |  | 0 | SHAPEFILE | N
PL-00022189 | Horsham 13-08-016-28W3 | Y | 195 | SK PS 00177387 | 2023-11-14 | 249432-001 | 06-19-016-28W3 | 11-19-016-28W3 | Blind End | Blind End | Flowline |  | CANADIAN NATURAL RESOURCES LIMITED | Abandoned | Natural Gas |  |  | 0.452 | 0.452 | [8 empty] | 0 |  |  |  |  | 0 | SHAPEFILE | N
PL-00022188 | Horsham 04-36 | Y | 56 | SK PS 00177055 | 2023-11-14 | 105608-001 | 14-02-017-29W3 | 16-02-017-29W3 | Well | Pipeline Segment Connection Above Ground | Flowline |  | CANADIAN NATURAL RESOURCES LIMITED | Operating | Natural Gas |  |  | 0.805 | 0.805 | [8 empty] | 1750 |  |  |  |  | 0 | SHAPEFILE | N
PL-00022193 | Steelman Unit #1A OE | Y | 11 | SK PS 00177402 | 2023-11-14 | 179851-001 | 01-08-004-05W2 | 07-08-004-05W2 | Blind End | Blind End | Flowline |  | CANADIAN NATURAL RESOURCES LIMITED | Abandoned | Oil Well Effluent |  |  | 0.647 | 0.647 | [8 empty] | 0 |  |  |  |  | 0 | SHAPEFILE | N
PL-00022189 | Horsham 13-08-016-28W3 | Y | 92 | SK PS 00177284 | 2023-11-14 | 249420-001 | 16-04-016-29W3 | 08-04-016-29W3 | Well | Pipeline Segment Connection Below Ground | Flowline |  | CANADIAN NATURAL RESOURCES LIMITED | Operating | Natural Gas |  |  | 0.809 | 0.809 | [8 empty] | 1380 |  |  |  |  | 0 | SHAPEFILE | N
PL-00022188 | Horsham 04-36 | Y | 37 | SK PS 00177036 | 2023-11-14 | 105634-001 | 10-06-017-28W3 | 09-06-017-28W3 | Blind End | Blind End | Flowline |  | CANADIAN NATURAL RESOURCES LIMITED | Abandoned | Natural Gas |  |  | 0.426 | 0.426 | [8 empty] | 0 |  |  |  |  | 0 | SHAPEFILE | N
PL-00022193 | Steelman Unit #1A OE | Y | 20 | SK PS 00177411 | 2023-11-14 | 108129-001 | 09-23-004-05W2 | 06-23-004-05W2 | Blind End | Blind End | Flowline |  | CANADIAN NATURAL RESOURCES LIMITED | Abandoned | Oil Well Effluent |  |  | 0.762 | 0.762 | [8 empty] | 0 |  |  |  |  | 0 | SHAPEFILE | N
PL-00022188 | Horsham 04-36 | Y | 89 | SK PS 00177088 | 2023-11-14 | 182322-001 | 14-10-017-29W3 | 16-10-017-29W3 | Well | Pipeline Segment Connection Below Ground | Flowline |  | CANADIAN NATURAL RESOURCES LIMITED | Operating | Natural Gas |  |  | 0.785 | 0.785 | [8 empty] | 1750 |  |  |  |  | 0 | SHAPEFILE | N
PL-00022179 | Horsham 04-36-H5-R2 | Y | 6 | SK PS 00176966 | 2023-11-14 | 105310-901 | 10-19-018-29W3 | 06-18-018-29W3 | Well | Pipeline Segment Connection Below Ground | Flowline |  | CANADIAN NATURAL RESOURCES LIMITED | Operating | Natural Gas |  |  | 2.04 | 2.04 | [8 empty] | 1750 |  |  |  |  | 0 | SHAPEFILE | N
PL-00022179 | Horsham 04-36-H5-R2 | Y | 29 | SK PS 00176989 | 2023-11-14 | 242711-002 | 11-10-018-29W3 | 14-10-018-29W3 | Well | Pipeline Segment Connection Below Ground | Flowline |  | CANADIAN NATURAL RESOURCES LIMITED | Operating | Natural Gas |  |  | 0.549 | 0.549 | [8 empty] | 1750 |  |  |  |  | 0 | SHAPEFILE | N
PL-00022193 | Steelman Unit #1A OE | Y | 5 | SK PS 00177396 | 2023-11-14 | 186568-119 | 05-22-004-05W2 | 04-22-004-05W2 | Oil Satellite | Pipeline Segment Connection Below Ground | Flowline |  | CANADIAN NATURAL RESOURCES LIMITED | Operating | Oil Well Effluent |  |  | 0.519 | 0.519 | [8 empty] | 4960 |  |  |  |  | 0 | SHAPEFILE | N
PL-00022188 | Horsham 04-36 | Y | 132 | SK PS 00177131 | 2023-11-14 | 105643-003 | 14-30-016-28W3 | 14-30-016-28W3 | Well | Pipeline Segment Connection Below Ground | Flowline |  | CANADIAN NATURAL RESOURCES LIMITED | Operating | Natural Gas |  |  | 0.03 | 0.03 | [8 empty] | 1750 |  |  |  |  | 0 | SHAPEFILE | N
PL-00022189 | Horsham 13-08-016-28W3 | Y | 88 | SK PS 00177280 | 2023-11-14 | 108450-001 | 15-28-015-28W3 | 07-33-015-28W3 | Blind End | Blind End | Flowline |  | CANADIAN NATURAL RESOURCES LIMITED | Abandoned | Natural Gas |  |  | 0.836 | 0.836 | [8 empty] | 0 |  |  |  |  | 0 | SHAPEFILE | N
PL-00022188 | Horsham 04-36 | Y | 157 | SK PS 00177156 | 2023-11-14 | 171639-001 | 10-36-016-29W3 | 16-36-016-29W3 | Well | Pipeline Segment Connection Below Ground | Flowline |  | CANADIAN NATURAL RESOURCES LIMITED | Operating | Natural Gas |  |  | 0.503 | 0.503 | [8 empty] | 1750 |  |  |  |  | 0 | SHAPEFILE | N
PL-00022188 | Horsham 04-36 | Y | 66 | SK PS 00177065 | 2023-11-14 | 131875-900 | 06-04-017-29W3 | 08-04-017-29W3 | Well | Pipeline Segment Connection Below Ground | Flowline |  | CANADIAN NATURAL RESOURCES LIMITED | Operating | Natural Gas |  |  | 0.799 | 0.799 | [8 empty] | 1750 |  |  |  |  | 0 | SHAPEFILE | N
PL-00022189 | Horsham 13-08-016-28W3 | Y | 18 | SK PS 00177210 | 2023-11-14 | 108441-900 | 16-17-016-28W3 | 08-17-016-28W3 | Well | Pipeline Segment Connection Below Ground | Flowline |  | CANADIAN NATURAL RESOURCES LIMITED | Operating | Natural Gas |  |  | 0.805 | 0.805 | [8 empty] | 1380 |  |  |  |  | 0 | SHAPEFILE | N
PL-00022188 | Horsham 04-36 | Y | 149 | SK PS 00177148 | 2023-11-14 | 171623-001 | 10-33-016-29W3 | 08-33-016-29W3 | Well | Pipeline Segment Connection Below Ground | Flowline |  | CANADIAN NATURAL RESOURCES LIMITED | Operating | Natural Gas |  |  | 0.519 | 0.519 | [8 empty] | 1750 |  |  |  |  | 0 | SHAPEFILE | N
PL-00022189 | Horsham 13-08-016-28W3 | Y | 20 | SK PS 00177212 | 2023-11-14 | 108454-900 | 08-28-015-28W3 | 16-28-015-28W3 | Blind End | Blind End | Flowline |  | CANADIAN NATURAL RESOURCES LIMITED | Abandoned | Natural Gas |  |  | 0.813 | 0.813 | [8 empty] | 0 |  |  |  |  | 0 | SHAPEFILE | N
PL-00022189 | Horsham 13-08-016-28W3 | Y | 5 | SK PS 00177197 | 2023-11-14 | 108446-001 | 08-32-015-28W3 | 16-32-015-28W3 | Blind End | Blind End | Flowline |  | CANADIAN NATURAL RESOURCES LIMITED | Abandoned | Natural Gas |  |  | 0.784 | 0.784 | [8 empty] | 0 |  |  |  |  | 0 | SHAPEFILE | N
PL-00022189 | Horsham 13-08-016-28W3 | Y | 110 | SK PS 00177302 | 2023-11-14 | 108408-902 | 06-10-016-29W3 | 08-09-016-29W3 | Well | Pipeline Segment Connection Below Ground | Flowline |  | CANADIAN NATURAL RESOURCES LIMITED | Operating | Natural Gas |  |  | 0.844 | 0.844 | [8 empty] | 1380 |  |  |  |  | 0 | SHAPEFILE | N
PL-00022188 | Horsham 04-36 | Y | 134 | SK PS 00177133 | 2023-11-14 | 105630-001 | 10-07-017-28W3 | 15-07-017-28W3 | Well | Pipeline Segment Connection Below Ground | Flowline |  | CANADIAN NATURAL RESOURCES LIMITED | Operating | Natural Gas |  |  | 0.383 | 0.383 | [8 empty] | 1750 |  |  |  |  | 0 | SHAPEFILE | N
PL-00022188 | Horsham 04-36 | Y | 116 | SK PS 00177115 | 2023-11-14 | 105559-002 | 14-17-017-29W3 | 06-17-017-29W3 | Well | Pipeline Segment Connection Above Ground | Flowline |  | CANADIAN NATURAL RESOURCES LIMITED | Operating | Natural Gas |  |  | 0.723 | 0.723 | [8 empty] | 1750 |  |  |  |  | 0 | SHAPEFILE | N
PL-00022189 | Horsham 13-08-016-28W3 | Y | 119 | SK PS 00177311 | 2023-11-14 | 108462-900 | 06-03-016-28W3 | 07-03-016-28W3 | Well | Pipeline Segment Connection Below Ground | Flowline |  | CANADIAN NATURAL RESOURCES LIMITED | Operating | Natural Gas |  |  | 0.267 | 0.267 | [8 empty] | 1380 |  |  |  |  | 0 | SHAPEFILE | N
PL-00022189 | Horsham 13-08-016-28W3 | Y | 49 | SK PS 00177241 | 2023-11-14 | 108429-902 | 08-19-016-28W3 | 16-18-016-28W3 | Well | Pipeline Segment Connection Above Ground | Flowline |  | CANADIAN NATURAL RESOURCES LIMITED | Operating | Natural Gas |  |  | 0.817 | 0.817 | [8 empty] | 1380 |  |  |  |  | 0 | SHAPEFILE | N
PL-00022188 | Horsham 04-36 | Y | 7 | SK PS 00177006 | 2023-11-14 | 105638-001 | 14-31-016-28W3 | 16-31-016-28W3 | Well | Pipeline Segment Connection Above Ground | Flowline |  | CANADIAN NATURAL RESOURCES LIMITED | Operating | Natural Gas |  |  | 0.792 | 0.792 | [8 empty] | 1750 |  |  |  |  | 0 | SHAPEFILE | N
PL-00022188 | Horsham 04-36 | Y | 30 | SK PS 00177029 | 2023-11-14 | 105622-001 | 06-36-016-29W3 | 08-36-016-29W3 | Well | Pipeline Segment Connection Above Ground | Flowline |  | CANADIAN NATURAL RESOURCES LIMITED | Operating | Natural Gas |  |  | 0.839 | 0.839 | [8 empty] | 1750 |  |  |  |  | 0 | SHAPEFILE | N
PL-00022188 | Horsham 04-36 | Y | 152 | SK PS 00177151 | 2023-11-14 | 171626-001 | 12-35-016-29W3 | 14-35-016-29W3 | Well | Pipeline Segment Connection Below Ground | Flowline |  | CANADIAN NATURAL RESOURCES LIMITED | Operating | Natural Gas |  |  | 0.63 | 0.63 | [8 empty] | 1750 |  |  |  |  | 0 | SHAPEFILE | N
PL-00022189 | Horsham 13-08-016-28W3 | Y | 96 | SK PS 00177288 | 2023-11-14 | 108465-001 | 14-27-015-28W3 | 06-34-015-28W3 | Well | Pipeline Segment Connection Below Ground | Flowline |  | CANADIAN NATURAL RESOURCES LIMITED | Operating | Natural Gas |  |  | 0.778 | 0.778 | [8 empty] | 1380 |  |  |  |  | 0 | SHAPEFILE | N
PL-00022189 | Horsham 13-08-016-28W3 | Y | 186 | SK PS 00177378 | 2023-11-14 | 188105-001 | 14-08-016-29W3 | 16-08-016-29W3 | Well | Pipeline Segment Connection Below Ground | Flowline |  | CANADIAN NATURAL RESOURCES LIMITED | Operating | Natural Gas |  |  | 0.924 | 0.924 | [8 empty] | 1380 |  |  |  |  | 0 | SHAPEFILE | N
PL-00022189 | Horsham 13-08-016-28W3 | Y | 153 | SK PS 00177345 | 2023-11-14 | 108416-001 | 10-15-016-29W3 | 09-15-016-29W3 | Well | Pipeline Segment Connection Below Ground | Flowline |  | CANADIAN NATURAL RESOURCES LIMITED | Operating | Natural Gas |  |  | 0.396 | 0.396 | [8 empty] | 1380 |  |  |  |  | 0 | SHAPEFILE | N
PL-00022188 | Horsham 04-36 | Y | 171 | SK PS 00177170 | 2023-11-14 | 171617-001 | 10-05-017-29W3 | 08-05-017-29W3 | Well | Pipeline Segment Connection Above Ground | Flowline |  | CANADIAN NATURAL RESOURCES LIMITED | Operating | Natural Gas |  |  | 0.551 | 0.551 | [8 empty] | 1750 |  |  |  |  | 0 | SHAPEFILE | N
PL-00022181 | 01.0421.100 | Y | 1 | SK PS 00176993 | 2023-11-14 |  | 10-18-061-24W3 | 10-18-061-24W3 | Blind End | Blind End | Flowline | 01.0421.100 - MANNVILLE FIELD NPS 2 WELL 10-18 | BAYHURST GAS LIMITED | Abandoned |  |  |  | 0.117 | 0.117 | [14 empty] | SYSGEN | N
PL-00022189 | Horsham 13-08-016-28W3 | Y | 118 | SK PS 00177310 | 2023-11-14 | 108469-901 | 14-35-015-28W3 | 06-35-015-28W3 | Well | Pipeline Segment Connection Below Ground | Flowline |  | CANADIAN NATURAL RESOURCES LIMITED | Operating | Natural Gas |  |  | 0.787 | 0.787 | [8 empty] | 1380 |  |  |  |  | 0 | SHAPEFILE | N
PL-00022188 | Horsham 04-36 | Y | 191 | SK PS 00177190 | 2023-11-14 | 171609-001 | 04-18-017-29W3 | 06-18-017-29W3 | Well | Pipeline Segment Connection Above Ground | Flowline |  | CANADIAN NATURAL RESOURCES LIMITED | Operating | Natural Gas |  |  | 0.568 | 0.568 | [8 empty] | 1750 |  |  |  |  | 0 | SHAPEFILE | N
PL-00022188 | Horsham 04-36 | Y | 145 | SK PS 00177144 | 2023-11-14 | 171109-001 | 04-31-016-28W3 | 06-31-016-28W3 | Well | Pipeline Segment Connection Above Ground | Flowline |  | CANADIAN NATURAL RESOURCES LIMITED | Operating | Natural Gas |  |  | 0.662 | 0.662 | [8 empty] | 1750 |  |  |  |  | 0 | SHAPEFILE | N
PL-00022188 | Horsham 04-36 | Y | 2 | SK PS 00177001 | 2023-11-14 | 105644-001 | 10-30-016-28W3 | 15-30-016-28W3 | Well | Pipeline Segment Connection Above Ground | Flowline |  | CANADIAN NATURAL RESOURCES LIMITED | Operating | Natural Gas |  |  | 0.419 | 0.419 | [8 empty] | 1750 |  |  |  |  | 0 | SHAPEFILE | N
PL-00022189 | Horsham 13-08-016-28W3 | Y | 48 | SK PS 00177240 | 2023-11-14 | 108471-900 | 14-12-016-28W3 | 16-11-016-28W3 | Pipeline Segment Connection Below Ground | Pipeline Segment Connection Below Ground | Flowline |  | CANADIAN NATURAL RESOURCES LIMITED | Operating | Natural Gas |  |  | 0.853 | 0.853 | [8 empty] | 1380 |  |  |  |  | 0 | SHAPEFILE | N
PL-00022189 | Horsham 13-08-016-28W3 | Y | 147 | SK PS 00177339 | 2023-11-14 | 108412-001 | 10-04-016-29W3 | 09-04-016-29W3 | Well | Pipeline Segment Connection Below Ground | Flowline |  | CANADIAN NATURAL RESOURCES LIMITED | Operating | Natural Gas |  |  | 0.443 | 0.443 | [8 empty] | 1380 |  |  |  |  | 0 | SHAPEFILE | N
PL-00022189 | Horsham 13-08-016-28W3 | Y | 36 | SK PS 00177228 | 2023-11-14 | 108448-001 | 15-32-015-28W3 | 16-32-015-28W3 | Blind End | Blind End | Flowline |  | CANADIAN NATURAL RESOURCES LIMITED | Abandoned | Natural Gas |  |  | 0.792 | 0.792 | [8 empty] | 0 |  |  |  |  | 0 | SHAPEFILE | N
PL-00022189 | Horsham 13-08-016-28W3 | Y | 176 | SK PS 00177368 | 2023-11-14 | 187995-001 | 12-17-016-28W3 | 07-17-016-28W3 | Well | Pipeline Segment Connection Below Ground | Flowline |  | CANADIAN NATURAL RESOURCES LIMITED | Operating | Natural Gas |  |  | 0.797 | 0.797 | [8 empty] | 1380 |  |  |  |  | 0 | SHAPEFILE | N
PL-00022189 | Horsham 13-08-016-28W3 | Y | 136 | SK PS 00177328 | 2023-11-14 | 108437-001 | 10-06-016-28W3 | 09-06-016-28W3 | Well | Pipeline Segment Connection Below Ground | Flowline |  | CANADIAN NATURAL RESOURCES LIMITED | Operating | Natural Gas |  |  | 0.343 | 0.343 | [8 empty] | 1380 |  |  |  |  | 0 | SHAPEFILE | N
PL-00022179 | Horsham 04-36-H5-R2 | Y | 3 | SK PS 00176963 | 2023-11-14 | 105310-903 | 11-07-018-29W3 | 10-06-018-29W3 | Well | Pipeline Segment Connection Above Ground | Flowline |  | CANADIAN NATURAL RESOURCES LIMITED | Operating | Natural Gas |  |  | 1.671 | 1.671 | [8 empty] | 1750 |  |  |  |  | 0 | SHAPEFILE | N
PL-00022189 | Horsham 13-08-016-28W3 | Y | 72 | SK PS 00177264 | 2023-11-14 | 125352-001 | 16-11-016-29W3 | 13-08-016-28W3 | Well | Pipeline Segment Connection Above Ground | Flowline |  | CANADIAN NATURAL RESOURCES LIMITED | Operating | Natural Gas |  |  | 3.468 | 3.468 | [8 empty] | 1380 |  |  |  |  | 0 | SHAPEFILE | N
PL-00022193 | Steelman Unit #1A OE | Y | 21 | SK PS 00177412 | 2023-11-14 | 123472-001 | 13-14-004-05W2 | 13-14-004-05W2 | Blind End | Blind End | Flowline |  | CANADIAN NATURAL RESOURCES LIMITED | Abandoned | Oil Well Effluent |  |  | 0.048 | 0.048 | [8 empty] | 0 |  |  |  |  | 0 | SHAPEFILE | N
PL-00022188 | Horsham 04-36 | Y | 176 | SK PS 00177175 | 2023-11-14 | 171613-001 | 12-07-017-29W3 | 11-07-017-29W3 | Well | Pipeline Segment Connection Above Ground | Flowline |  | CANADIAN NATURAL RESOURCES LIMITED | Operating | Natural Gas |  |  | 0.443 | 0.443 | [8 empty] | 1750 |  |  |  |  | 0 | SHAPEFILE | N
PL-00022189 | Horsham 13-08-016-28W3 | Y | 44 | SK PS 00177236 | 2023-11-14 | 108435-001 | 08-07-016-28W3 | 16-07-016-28W3 | Blind End | Blind End | Flowline |  | CANADIAN NATURAL RESOURCES LIMITED | Abandoned | Natural Gas |  |  | 0.782 | 0.782 | [8 empty] | 0 |  |  |  |  | 0 | SHAPEFILE | N
PL-00022188 | Horsham 04-36 | Y | 120 | SK PS 00177119 | 2023-11-14 | 105544-001 | 16-18-017-29W3 | 16-07-017-29W3 | Well | Pipeline Segment Connection Below Ground | Flowline |  | CANADIAN NATURAL RESOURCES LIMITED | Operating | Natural Gas |  |  | 1.656 | 1.656 | [8 empty] | 1750 |  |  |  |  | 0 | SHAPEFILE | N
PL-00022188 | Horsham 04-36 | Y | 48 | SK PS 00177047 | 2023-11-14 | 105597-001 | 14-18-017-28W3 | 16-18-017-28W3 | Well | Pipeline Segment Connection Below Ground | Flowline |  | CANADIAN NATURAL RESOURCES LIMITED | Operating | Natural Gas |  |  | 0.853 | 0.853 | [8 empty] | 1750 |  |  |  |  | 0 | SHAPEFILE | N
PL-00022188 | Horsham 04-36 | Y | 88 | SK PS 00177087 | 2023-11-14 | 105590-900 | 08-10-017-29W3 | 16-03-017-29W3 | Well | Pipeline Segment Connection Below Ground | Flowline |  | CANADIAN NATURAL RESOURCES LIMITED | Operating | Natural Gas |  |  | 0.805 | 0.805 | [8 empty] | 1750 |  |  |  |  | 0 | SHAPEFILE | N
PL-00022189 | Horsham 13-08-016-28W3 | Y | 180 | SK PS 00177372 | 2023-11-14 | 188108-001 | 04-01-016-29W3 | 06-01-016-29W3 | Well | Pipeline Segment Connection Above Ground | Flowline |  | CANADIAN NATURAL RESOURCES LIMITED | Operating | Natural Gas |  |  | 0.568 | 0.568 | [8 empty] | 1380 |  |  |  |  | 0 | SHAPEFILE | N
PL-00022190 | Horsham 13-08-016-28W3 SW | Y | 1 | SK PS 00177389 | 2023-11-14 | 198091-001 | 13-08-016-28W3 |  | Blind End | Blind End | Flowline |  | CANADIAN NATURAL RESOURCES LIMITED | Discontinued | Salt water |  |  | 0.224 | 0.224 | [8 empty] | 0 |  |  |  |  | 0 | SHAPEFILE | N
PL-00022188 | Horsham 04-36 | Y | 154 | SK PS 00177153 | 2023-11-14 | 171605-001 | 04-36-016-29W3 | 06-36-016-29W3 | Well | Pipeline Segment Connection Above Ground | Flowline |  | CANADIAN NATURAL RESOURCES LIMITED | Operating | Natural Gas |  |  | 0.6 | 0.6 | [8 empty] | 1750 |  |  |  |  | 0 | SHAPEFILE | N
PL-00022189 | Horsham 13-08-016-28W3 | Y | 24 | SK PS 00177216 | 2023-11-14 | 108473-900 | 16-26-015-28W3 | 08-35-015-28W3 | Blind End | Blind End | Flowline |  | CANADIAN NATURAL RESOURCES LIMITED | Abandoned | Natural Gas |  |  | 0.799 | 0.799 | [8 empty] | 0 |  |  |  |  | 0 | SHAPEFILE | N
PL-00022189 | Horsham 13-08-016-28W3 | Y | 155 | SK PS 00177347 | 2023-11-14 | 108404-001 | 10-21-016-29W3 | 11-21-016-29W3 | Blind End | Blind End | Flowline |  | CANADIAN NATURAL RESOURCES LIMITED | Abandoned | Natural Gas |  |  | 0.368 | 0.368 | [8 empty] | 0 |  |  |  |  | 0 | SHAPEFILE | N
PL-00022189 | Horsham 13-08-016-28W3 | Y | 187 | SK PS 00177379 | 2023-11-14 | 188104-001 | 16-08-016-29W3 | 14-09-016-29W3 | Well | Pipeline Segment Connection Above Ground | Flowline |  | CANADIAN NATURAL RESOURCES LIMITED | Operating | Natural Gas |  |  | 0.661 | 0.661 | [8 empty] | 1380 |  |  |  |  | 0 | SHAPEFILE | N
PL-00022189 | Horsham 13-08-016-28W3 | Y | 15 | SK PS 00177207 | 2023-11-14 | 108441-901 | 08-08-016-28W3 | 16-08-016-28W3 | Well | Pipeline Segment Connection Above Ground | Flowline |  | CANADIAN NATURAL RESOURCES LIMITED | Operating | Natural Gas |  |  | 0.774 | 0.774 | [8 empty] | 1380 |  |  |  |  | 0 | SHAPEFILE | N
PL-00022189 | Horsham 13-08-016-28W3 | Y | 154 | SK PS 00177346 | 2023-11-14 | 108409-001 | 10-16-016-29W3 | 09-16-016-29W3 | Well | Pipeline Segment Connection Below Ground | Flowline |  | CANADIAN NATURAL RESOURCES LIMITED | Operating | Natural Gas |  |  | 0.56 | 0.56 | [8 empty] | 1380 |  |  |  |  | 0 | SHAPEFILE | N
PL-00022189 | Horsham 13-08-016-28W3 | Y | 172 | SK PS 00177364 | 2023-11-14 | 178187-001 | 04-05-016-28W3 | 07-05-016-28W3 | Well | Pipeline Segment Connection Below Ground | Flowline |  | CANADIAN NATURAL RESOURCES LIMITED | Operating | Natural Gas |  |  | 0.661 | 0.661 | [8 empty] | 1380 |  |  |  |  | 0 | SHAPEFILE | N
PL-00022188 | Horsham 04-36 | Y | 54 | SK PS 00177053 | 2023-11-14 | 105609-001 | 06-02-017-29W3 | 08-02-017-29W3 | Well | Pipeline Segment Connection Above Ground | Flowline |  | CANADIAN NATURAL RESOURCES LIMITED | Operating | Natural Gas |  |  | 0.806 | 0.806 | [8 empty] | 1750 |  |  |  |  | 0 | SHAPEFILE | N
PL-00022189 | Horsham 13-08-016-28W3 | Y | 146 | SK PS 00177338 | 2023-11-14 | 108417-001 | 10-03-016-29W3 | 09-03-016-29W3 | Well | Pipeline Segment Connection Below Ground | Flowline |  | CANADIAN NATURAL RESOURCES LIMITED | Operating | Natural Gas |  |  | 0.379 | 0.379 | [8 empty] | 1380 |  |  |  |  | 0 | SHAPEFILE | N
PL-00022189 | Horsham 13-08-016-28W3 | Y | 124 | SK PS 00177316 | 2023-11-14 | 108413-900 | 08-21-016-29W3 | 06-22-016-29W3 | Well | Pipeline Segment Connection Below Ground | Flowline |  | CANADIAN NATURAL RESOURCES LIMITED | Operating | Natural Gas |  |  | 0.836 | 0.836 | [8 empty] | 1380 |  |  |  |  | 0 | SHAPEFILE | N
PL-00022188 | Horsham 04-36 | Y | 1 | SK PS 00177000 | 2023-11-14 | 105643-001 | 06-30-016-28W3 | 08-30-016-28W3 | Well | Pipeline Segment Connection Below Ground | Flowline |  | CANADIAN NATURAL RESOURCES LIMITED | Operating | Natural Gas |  |  | 0.873 | 0.873 | [8 empty] | 1750 |  |  |  |  | 0 | SHAPEFILE | N
PL-00022189 | Horsham 13-08-016-28W3 | Y | 122 | SK PS 00177314 | 2023-11-14 | 108408-900 | 08-16-016-29W3 | 16-09-016-29W3 | Well | Pipeline Segment Connection Above Ground | Flowline |  | CANADIAN NATURAL RESOURCES LIMITED | Operating | Natural Gas |  |  | 0.828 | 0.828 | [8 empty] | 1380 |  |  |  |  | 0 | SHAPEFILE | N
PL-00022189 | Horsham 13-08-016-28W3 | Y | 152 | SK PS 00177344 | 2023-11-14 | 108426-001 | 10-13-016-29W3 | 09-13-016-29W3 | Well | Pipeline Segment Connection Below Ground | Flowline |  | CANADIAN NATURAL RESOURCES LIMITED | Operating | Natural Gas |  |  | 0.241 | 0.241 | [8 empty] | 1380 |  |  |  |  | 0 | SHAPEFILE | N
PL-00022189 | Horsham 13-08-016-28W3 | Y | 103 | SK PS 00177295 | 2023-11-14 | 108442-001 | 14-16-016-28W3 | 16-17-016-28W3 | Well | Pipeline Segment Connection Below Ground | Flowline |  | CANADIAN NATURAL RESOURCES LIMITED | Operating | Natural Gas |  |  | 0.835 | 0.835 | [8 empty] | 1380 |  |  |  |  | 0 | SHAPEFILE | N
PL-00022193 | Steelman Unit #1A OE | Y | 15 | SK PS 00177406 | 2023-11-14 | 186568-023 | 05-09-004-05W2 | 11-09-004-05W2 | Blind End | Blind End | Flowline |  | CANADIAN NATURAL RESOURCES LIMITED | Abandoned | Oil Well Effluent |  |  | 0.467 | 0.467 | [8 empty] | 0 |  |  |  |  | 0 | SHAPEFILE | N
PL-00022188 | Horsham 04-36 | Y | 193 | SK PS 00177192 | 2023-11-14 | 187969-001 |  | 01-06-017-28W3 | Well | Pipeline Segment Connection Below Ground | Flowline |  | CANADIAN NATURAL RESOURCES LIMITED | Operating | Natural Gas |  |  | 0.18 | 0.18 | [8 empty] | 1750 |  |  |  |  | 0 | SHAPEFILE | N
PL-00022188 | Horsham 04-36 | Y | 133 | SK PS 00177132 | 2023-11-14 | 105643-004 |  |  | Well | Pipeline Segment Connection Below Ground | Flowline |  | CANADIAN NATURAL RESOURCES LIMITED | Operating | Natural Gas |  |  | 0.037 | 0.037 | [8 empty] | 1750 |  |  |  |  | 0 | SHAPEFILE | N
PL-00022188 | Horsham 04-36 | Y | 102 | SK PS 00177101 | 2023-11-14 | 105594-001 | 16-13-017-29W3 | 08-13-017-29W3 | Well | Pipeline Segment Connection Above Ground | Flowline |  | CANADIAN NATURAL RESOURCES LIMITED | Operating | Natural Gas |  |  | 0.797 | 0.797 | [8 empty] | 1750 |  |  |  |  | 0 | SHAPEFILE | N
PL-00022189 | Horsham 13-08-016-28W3 | Y | 79 | SK PS 00177271 | 2023-11-14 | 108403-900 | 06-21-016-29W3 | 14-16-016-29W3 | Well | Pipeline Segment Connection Below Ground | Flowline |  | CANADIAN NATURAL RESOURCES LIMITED | Operating | Natural Gas |  |  | 0.967 | 0.967 | [8 empty] | 1380 |  |  |  |  | 0 | SHAPEFILE | N
PL-00022179 | Horsham 04-36-H5-R2 | Y | 9 | SK PS 00176969 | 2023-11-14 | 105313-001 | 11-05-018-29W3 | 10-06-018-29W3 | Well | Pipeline Segment Connection Above Ground | Flowline |  | CANADIAN NATURAL RESOURCES LIMITED | Operating | Natural Gas |  |  | 1.21 | 1.21 | [8 empty] | 1750 |  |  |  |  | 0 | SHAPEFILE | N
PL-00022189 | Horsham 13-08-016-28W3 | Y | 22 | SK PS 00177214 | 2023-11-14 | 108454-902 | 08-33-015-28W3 | 08-04-016-28W3 | Blind End | Blind End | Flowline |  | CANADIAN NATURAL RESOURCES LIMITED | Abandoned | Natural Gas |  |  | 1.55 | 1.55 | [8 empty] | 0 |  |  |  |  | 0 | SHAPEFILE | N
PL-00022188 | Horsham 04-36 | Y | 181 | SK PS 00177180 | 2023-11-14 | 171611-001 | 04-10-017-29W3 | 14-03-017-29W3 | Well | Pipeline Segment Connection Above Ground | Flowline |  | CANADIAN NATURAL RESOURCES LIMITED | Operating | Natural Gas |  |  | 0.439 | 0.439 | [8 empty] | 1750 |  |  |  |  | 0 | SHAPEFILE | N
PL-00022189 | Horsham 13-08-016-28W3 | Y | 116 | SK PS 00177308 | 2023-11-14 | 108423-901 | 14-13-016-29W3 | 06-13-016-29W3 | Well | Pipeline Segment Connection Below Ground | Flowline |  | CANADIAN NATURAL RESOURCES LIMITED | Operating | Natural Gas |  |  | 0.867 | 0.867 | [8 empty] | 1380 |  |  |  |  | 0 | SHAPEFILE | N
PL-00022188 | Horsham 04-36 | Y | 49 | SK PS 00177048 | 2023-11-14 | 105595-001 | 01-19-017-28W3 | 08-18-017-28W3 | Well | Pipeline Segment Connection Above Ground | Flowline |  | CANADIAN NATURAL RESOURCES LIMITED | Operating | Natural Gas |  |  | 0.837 | 0.837 | [8 empty] | 1750 |  |  |  |  | 0 | SHAPEFILE | N
PL-00022188 | Horsham 04-36 | Y | 177 | SK PS 00177176 | 2023-11-14 | 171619-900 | 02-08-017-29W3 | 08-08-017-29W3 | Well | Pipeline Segment Connection Below Ground | Flowline |  | CANADIAN NATURAL RESOURCES LIMITED | Operating | Natural Gas |  |  | 0.482 | 0.482 | [8 empty] | 1750 |  |  |  |  | 0 | SHAPEFILE | N
PL-00022189 | Horsham 13-08-016-28W3 | Y | 109 | SK PS 00177301 | 2023-11-14 | 108408-901 | 14-03-016-29W3 | 06-10-016-29W3 | Well | Pipeline Segment Connection Below Ground | Flowline |  | CANADIAN NATURAL RESOURCES LIMITED | Operating | Natural Gas |  |  | 0.831 | 0.831 | [8 empty] | 1380 |  |  |  |  | 0 | SHAPEFILE | N
PL-00022188 | Horsham 04-36 | Y | 68 | SK PS 00177067 | 2023-11-14 | 105579-001 | 16-04-017-29W3 | 08-04-017-29W3 | Well | Pipeline Segment Connection Above Ground | Flowline |  | CANADIAN NATURAL RESOURCES LIMITED | Operating | Natural Gas |  |  | 0.819 | 0.819 | [8 empty] | 1750 |  |  |  |  | 0 | SHAPEFILE | N
PL-00022188 | Horsham 04-36 | Y | 45 | SK PS 00177044 | 2023-11-14 | 105599-001 | 08-18-017-28W3 | 08-13-017-29W3 | Well | Pipeline Segment Connection Above Ground | Flowline |  | CANADIAN NATURAL RESOURCES LIMITED | Operating | Natural Gas |  |  | 1.631 | 1.631 | [8 empty] | 1750 |  |  |  |  | 0 | SHAPEFILE | N
PL-00022189 | Horsham 13-08-016-28W3 | Y | 106 | SK PS 00177298 | 2023-11-14 | 249432-002 | 11-19-016-28W3 | 14-19-016-28W3 | Pipeline Segment Connection Below Ground | Pipeline Segment Connection Below Ground | Flowline |  | CANADIAN NATURAL RESOURCES LIMITED | Operating | Natural Gas |  |  | 0.412 | 0.412 | [8 empty] | 1380 |  |  |  |  | 0 | SHAPEFILE | N
PL-00022188 | Horsham 04-36 | Y | 95 | SK PS 00177094 | 2023-11-14 | 105600-900 | 08-14-017-29W3 | 16-11-017-29W3 | Well | Pipeline Segment Connection Above Ground | Flowline |  | CANADIAN NATURAL RESOURCES LIMITED | Operating | Natural Gas |  |  | 0.827 | 0.827 | [8 empty] | 1750 |  |  |  |  | 0 | SHAPEFILE | N
PL-00022189 | Horsham 13-08-016-28W3 | Y | 47 | SK PS 00177239 | 2023-11-14 | 108461-001 | 06-11-016-28W3 | 09-10-016-28W3 | Well | Pipeline Segment Connection Below Ground | Flowline |  | CANADIAN NATURAL RESOURCES LIMITED | Operating | Natural Gas |  |  | 0.923 | 0.923 | [8 empty] | 1380 |  |  |  |  | 0 | SHAPEFILE | N
PL-00022188 | Horsham 04-36 | Y | 71 | SK PS 00177070 | 2023-11-14 | 105577-001 | 16-05-017-29W3 | 08-05-017-29W3 | Well | Pipeline Segment Connection Above Ground | Flowline |  | CANADIAN NATURAL RESOURCES LIMITED | Operating | Natural Gas |  |  | 0.727 | 0.727 | [8 empty] | 1750 |  |  |  |  | 0 | SHAPEFILE | N
PL-00022193 | Steelman Unit #1A OE | Y | 12 | SK PS 00177403 | 2023-11-14 | 179854-001 | 05-08-004-05W2 | 07-08-004-05W2 | Blind End | Blind End | Flowline |  | CANADIAN NATURAL RESOURCES LIMITED | Abandoned | Oil Well Effluent |  |  | 0.686 | 0.686 | [8 empty] | 0 |  |  |  |  | 0 | SHAPEFILE | N
PL-00022189 | Horsham 13-08-016-28W3 | Y | 164 | SK PS 00177356 | 2023-11-14 | 125368-001 |  |  | Well | Pipeline Segment Connection Above Ground | Flowline |  | CANADIAN NATURAL RESOURCES LIMITED | Operating | Natural Gas |  |  | 1.553 | 1.553 | [8 empty] | 1380 |  |  |  |  | 0 | SHAPEFILE | N
PL-00022189 | Horsham 13-08-016-28W3 | Y | 179 | SK PS 00177371 | 2023-11-14 | 177960-001 | 12-19-016-28W3 | 11-19-016-28W3 | Well | Pipeline Segment Connection Below Ground | Flowline |  | CANADIAN NATURAL RESOURCES LIMITED | Operating | Natural Gas |  |  | 0.214 | 0.214 | [8 empty] | 1380 |  |  |  |  | 0 | SHAPEFILE | N
PL-00022188 | Horsham 04-36 | Y | 3 | SK PS 00177002 | 2023-11-14 | 105632-902 | 16-18-016-28W3 | 04-36-016-29W3 | Pipeline Segment Connection Above Ground | Compressor Station | Flowline |  | CANADIAN NATURAL RESOURCES LIMITED | Operating | Natural Gas |  |  | 6.401 | 6.401 | [8 empty] | 1750 |  |  |  |  | 0 | SHAPEFILE | N
PL-00022188 | Horsham 04-36 | Y | 158 | SK PS 00177157 | 2023-11-14 | 171646-001 | 02-06-017-28W3 | 01-06-017-28W3 | Blind End | Blind End | Flowline |  | CANADIAN NATURAL RESOURCES LIMITED | Abandoned | Natural Gas |  |  | 0.434 | 0.434 | [8 empty] | 0 |  |  |  |  | 0 | SHAPEFILE | N
PL-00022188 | Horsham 04-36 | Y | 139 | SK PS 00177138 | 2023-11-14 | 152985-900 | 06-08-017-29W3 | 11-08-017-29W3 | Well | Pipeline Segment Connection Above Ground | Flowline |  | CANADIAN NATURAL RESOURCES LIMITED | Operating | Natural Gas |  |  | 0.34 | 0.34 | [8 empty] | 1750 |  |  |  |  | 0 | SHAPEFILE | N
PL-00022188 | Horsham 04-36 | Y | 26 | SK PS 00177025 | 2023-11-14 | 105610-001 | 14-35-016-29W3 | 16-35-016-29W3 | Well | Pipeline Segment Connection Above Ground | Flowline |  | CANADIAN NATURAL RESOURCES LIMITED | Operating | Natural Gas |  |  | 0.793 | 0.793 | [8 empty] | 1750 |  |  |  |  | 0 | SHAPEFILE | N
PL-00022189 | Horsham 13-08-016-28W3 | Y | 141 | SK PS 00177333 | 2023-11-14 | 108452-001 | 10-16-016-28W3 | 09-16-016-28W3 | Blind End | Blind End | Flowline |  | CANADIAN NATURAL RESOURCES LIMITED | Abandoned | Natural Gas |  |  | 0.427 | 0.427 | [8 empty] | 0 |  |  |  |  | 0 | SHAPEFILE | N
PL-00022188 | Horsham 04-36 | Y | 97 | SK PS 00177096 | 2023-11-14 | 105614-001 | 06-12-017-29W3 | 08-12-017-29W3 | Well | Pipeline Segment Connection Above Ground | Flowline |  | CANADIAN NATURAL RESOURCES LIMITED | Operating | Natural Gas |  |  | 0.828 | 0.828 | [8 empty] | 1750 |  |  |  |  | 0 | SHAPEFILE | N
PL-00022194 | Steelman Unit #1A SW | Y | 2 | SK PS 00177414 | 2023-11-14 | 187124-010 | 07-08-004-05W2 | 11-17-004-05W2 | Blind End | Blind End | Flowline |  | CANADIAN NATURAL RESOURCES LIMITED | Discontinued | Salt water |  |  | 1.972 | 1.972 | [8 empty] | 0 |  |  |  |  | 0.01 | SHAPEFILE | N
PL-00022188 | Horsham 04-36 | Y | 184 | SK PS 00177183 | 2023-11-14 | 171635-001 | 02-11-017-29W3 | 16-02-017-29W3 | Well | Pipeline Segment Connection Below Ground | Flowline |  | CANADIAN NATURAL RESOURCES LIMITED | Operating | Natural Gas |  |  | 0.571 | 0.571 | [8 empty] | 1750 |  |  |  |  | 0 | SHAPEFILE | N
PL-00022188 | Horsham 04-36 | Y | 183 | SK PS 00177182 | 2023-11-14 | 171629-001 | 10-10-017-29W3 | 16-10-017-29W3 | Well | Pipeline Segment Connection Above Ground | Flowline |  | CANADIAN NATURAL RESOURCES LIMITED | Operating | Natural Gas |  |  | 0.548 | 0.548 | [8 empty] | 1750 |  |  |  |  | 0 | SHAPEFILE | N
PL-00022189 | Horsham 13-08-016-28W3 | Y | 52 | SK PS 00177244 | 2023-11-14 | 108439-002 | 13-08-016-28W3 | 16-07-016-28W3 | Pipeline Segment Connection Above Ground | Pipeline Segment Connection Below Ground | Flowline |  | CANADIAN NATURAL RESOURCES LIMITED | Operating | Natural Gas |  |  | 0.19 | 0.19 | [8 empty] | 1380 |  |  |  |  | 0 | SHAPEFILE | N
PL-00022188 | Horsham 04-36 | Y | 108 | SK PS 00177107 | 2023-11-14 | 105571-001 | 15-15-017-29W3 |  | Well | Pipeline Segment Connection Above Ground | Flowline |  | CANADIAN NATURAL RESOURCES LIMITED | Operating | Natural Gas |  |  | 0.845 | 0.845 | [8 empty] | 1750 |  |  |  |  | 0 | SHAPEFILE | N
PL-00022189 | Horsham 13-08-016-28W3 | Y | 75 | SK PS 00177267 | 2023-11-14 | 108419-902 |  | 16-11-016-29W3 | Well | Pipeline Segment Connection Above Ground | Flowline |  | CANADIAN NATURAL RESOURCES LIMITED | Operating | Natural Gas |  |  | 1.849 | 1.849 | [8 empty] | 1380 |  |  |  |  | 0 | SHAPEFILE | N
PL-00022188 | Horsham 04-36 | Y | 110 | SK PS 00177109 | 2023-11-14 | 105565-001 | 04-16-017-29W3 | 13-09-017-29W3 | Well | Pipeline Segment Connection Below Ground | Flowline |  | CANADIAN NATURAL RESOURCES LIMITED | Operating | Natural Gas |  |  | 0.26 | 0.26 | [8 empty] | 1750 |  |  |  |  | 0 | SHAPEFILE | N
PL-00022188 | Horsham 04-36 | Y | 112 | SK PS 00177111 | 2023-11-14 | 105559-001 | 07-17-017-29W3 |  | Well | Pipeline Segment Connection Above Ground | Flowline |  | CANADIAN NATURAL RESOURCES LIMITED | Operating | Natural Gas |  |  | 2.444 | 2.444 | [8 empty] | 1750 |  |  |  |  | 0 | SHAPEFILE | N
PL-00022188 | Horsham 04-36 | Y | 13 | SK PS 00177012 | 2023-11-14 | 178092-001 | 14-25-016-29W3 | 16-25-016-29W3 | Well | Pipeline Segment Connection Above Ground | Flowline |  | CANADIAN NATURAL RESOURCES LIMITED | Operating | Natural Gas |  |  | 0.833 | 0.833 | [8 empty] | 1750 |  |  |  |  | 0 | SHAPEFILE | N
PL-00022188 | Horsham 04-36 | Y | 167 | SK PS 00177166 | 2023-11-14 | 171634-001 | 10-02-017-29W3 | 16-02-017-29W3 | Well | Pipeline Segment Connection Below Ground | Flowline |  | CANADIAN NATURAL RESOURCES LIMITED | Operating | Natural Gas |  |  | 0.587 | 0.587 | [8 empty] | 1750 |  |  |  |  | 0 | SHAPEFILE | N
PL-00022189 | Horsham 13-08-016-28W3 | Y | 159 | SK PS 00177351 | 2023-11-14 | 108456-001 | 10-33-015-28W3 | 09-33-015-28W3 | Well | Pipeline Segment Connection Below Ground | Flowline |  | CANADIAN NATURAL RESOURCES LIMITED | Operating | Natural Gas |  |  | 0.38 | 0.38 | [8 empty] | 1380 |  |  |  |  | 0 | SHAPEFILE | N
PL-00022188 | Horsham 04-36 | Y | 185 | SK PS 00177184 | 2023-11-14 | 171628-001 | 12-11-017-29W3 | 06-11-017-29W3 | Well | Pipeline Segment Connection Above Ground | Flowline |  | CANADIAN NATURAL RESOURCES LIMITED | Operating | Natural Gas |  |  | 0.635 | 0.635 | [8 empty] | 1750 |  |  |  |  | 0 | SHAPEFILE | N
PL-00022188 | Horsham 04-36 | Y | 28 | SK PS 00177027 | 2023-11-14 | 105615-900 | 16-36-016-29W3 | 08-36-016-29W3 | Well | Pipeline Segment Connection Below Ground | Flowline |  | CANADIAN NATURAL RESOURCES LIMITED | Operating | Natural Gas |  |  | 0.62 | 0.62 | [8 empty] | 1750 |  |  |  |  | 0 | SHAPEFILE | N
PL-00022188 | Horsham 04-36 | Y | 27 | SK PS 00177026 | 2023-11-14 | 105603-900 | 16-35-016-29W3 | 04-36-016-29W3 | Well | Compressor Station | Flowline |  | CANADIAN NATURAL RESOURCES LIMITED | Operating | Natural Gas |  |  | 1.552 | 1.552 | [8 empty] | 1750 |  |  |  |  | 0 | SHAPEFILE | N
PL-00022188 | Horsham 04-36 | Y | 51 | SK PS 00177050 | 2023-11-14 | 105615-001 | 08-01-017-29W3 | 16-36-016-29W3 | Well | Pipeline Segment Connection Below Ground | Flowline |  | CANADIAN NATURAL RESOURCES LIMITED | Operating | Natural Gas |  |  | 1.071 | 1.071 | [8 empty] | 1750 |  |  |  |  | 0 | SHAPEFILE | N
PL-00022188 | Horsham 04-36 | Y | 173 | SK PS 00177172 | 2023-11-14 | 171615-001 | 10-06-017-29W3 | 08-06-017-29W3 | Well | Pipeline Segment Connection Above Ground | Flowline |  | CANADIAN NATURAL RESOURCES LIMITED | Operating | Natural Gas |  |  | 0.548 | 0.548 | [8 empty] | 1750 |  |  |  |  | 0 | SHAPEFILE | N
PL-00022188 | Horsham 04-36 | Y | 168 | SK PS 00177167 | 2023-11-14 | 171622-001 | 02-04-017-29W3 | 08-04-017-29W3 | Well | Pipeline Segment Connection Above Ground | Flowline |  | CANADIAN NATURAL RESOURCES LIMITED | Operating | Natural Gas |  |  | 0.588 | 0.588 | [8 empty] | 1750 |  |  |  |  | 0 | SHAPEFILE | N
PL-00022188 | Horsham 04-36 | Y | 16 | SK PS 00177015 | 2023-11-14 | 105612-001 | 14-26-016-29W3 | 16-26-016-29W3 | Well | Pipeline Segment Connection Above Ground | Flowline |  | CANADIAN NATURAL RESOURCES LIMITED | Operating | Natural Gas |  |  | 0.973 | 0.973 | [8 empty] | 1750 |  |  |  |  | 0 | SHAPEFILE | N
PL-00022189 | Horsham 13-08-016-28W3 | Y | 34 | SK PS 00177226 | 2023-11-14 | 108468-001 | 06-27-015-28W3 | 08-27-015-28W3 | Well | Pipeline Segment Connection Below Ground | Flowline |  | CANADIAN NATURAL RESOURCES LIMITED | Operating | Natural Gas |  |  | 0.795 | 0.795 | [8 empty] | 1380 |  |  |  |  | 0 | SHAPEFILE | N
PL-00022188 | Horsham 04-36 | Y | 94 | SK PS 00177093 | 2023-11-14 | 182328-001 | 14-11-017-29W3 | 16-11-017-29W3 | Well | Pipeline Segment Connection Above Ground | Flowline |  | CANADIAN NATURAL RESOURCES LIMITED | Operating | Natural Gas |  |  | 0.793 | 0.793 | [8 empty] | 1750 |  |  |  |  | 0 | SHAPEFILE | N
PL-00022188 | Horsham 04-36 | Y | 141 | SK PS 00177140 | 2023-11-14 | 152986-001 | 10-08-017-29W3 | 16-08-017-29W3 | Well | Pipeline Segment Connection Above Ground | Flowline |  | CANADIAN NATURAL RESOURCES LIMITED | Operating | Natural Gas |  |  | 0.569 | 0.569 | [8 empty] | 1750 |  |  |  |  | 0 | SHAPEFILE | N
PL-00022188 | Horsham 04-36 | Y | 74 | SK PS 00177073 | 2023-11-14 | 105551-001 | 15-06-017-29W3 | 07-07-017-29W3 | Well | Pipeline Segment Connection Above Ground | Flowline |  | CANADIAN NATURAL RESOURCES LIMITED | Operating | Natural Gas |  |  | 0.833 | 0.833 | [8 empty] | 1750 |  |  |  |  | 0 | SHAPEFILE | N
PL-00022179 | Horsham 04-36-H5-R2 | Y | 18 | SK PS 00176978 | 2023-11-14 | 187937-001 | 16-15-018-29W3 | 08-15-018-29W3 | Well | Pipeline Segment Connection Below Ground | Flowline |  | CANADIAN NATURAL RESOURCES LIMITED | Operating | Natural Gas |  |  | 0.969 | 0.969 | [8 empty] | 1750 |  |  |  |  | 0 | SHAPEFILE | N
PL-00022188 | Horsham 04-36 | Y | 187 | SK PS 00177186 | 2023-11-14 | 171636-001 | 04-12-017-29W3 | 06-12-017-29W3 | Well | Pipeline Segment Connection Above Ground | Flowline |  | CANADIAN NATURAL RESOURCES LIMITED | Operating | Natural Gas |  |  | 0.714 | 0.714 | [8 empty] | 1750 |  |  |  |  | 0 | SHAPEFILE | N
PL-00022189 | Horsham 13-08-016-28W3 | Y | 54 | SK PS 00177246 | 2023-11-14 | 108439-001 | 16-11-016-28W3 | 13-08-016-28W3 | Well | Pipeline Segment Connection Above Ground | Flowline |  | CANADIAN NATURAL RESOURCES LIMITED | Operating | Natural Gas |  |  | 6.347 | 6.347 | [8 empty] | 1380 |  |  |  |  | 0 | SHAPEFILE | N
PL-00022188 | Horsham 04-36 | Y | 118 | SK PS 00177117 | 2023-11-14 | 105546-001 | 06-18-017-29W3 | 08-18-017-29W3 | Well | Pipeline Segment Connection Above Ground | Flowline |  | CANADIAN NATURAL RESOURCES LIMITED | Operating | Natural Gas |  |  | 0.815 | 0.815 | [8 empty] | 1750 |  |  |  |  | 0 | SHAPEFILE | N
PL-00022189 | Horsham 13-08-016-28W3 | Y | 140 | SK PS 00177332 | 2023-11-14 | 150844-001 | 10-15-016-28W3 | 09-15-016-28W3 | Well | Pipeline Segment Connection Below Ground | Flowline |  | CANADIAN NATURAL RESOURCES LIMITED | Operating | Natural Gas |  |  | 0.374 | 0.374 | [8 empty] | 1380 |  |  |  |  | 0 | SHAPEFILE | N
PL-00022188 | Horsham 04-36 | Y | 47 | SK PS 00177046 | 2023-11-14 | 105596-001 | 10-18-017-28W3 | 15-18-017-28W3 | Well | Pipeline Segment Connection Below Ground | Flowline |  | CANADIAN NATURAL RESOURCES LIMITED | Operating | Natural Gas |  |  | 0.404 | 0.404 | [8 empty] | 1750 |  |  |  |  | 0 | SHAPEFILE | N
PL-00022182 | 01.0420.700 | Y | 1 | SK PS 00176994 | 2023-11-14 |  | 11-07-061-24W3 | 10-18-061-24W3 | Blind End | Blind End | Flowline | 01.0420.700 MANNVILLE FIELD NPS 4 WELL 11-7 | BAYHURST GAS LIMITED | Abandoned |  |  |  | 1.867 | 1.867 | [14 empty] | SYSGEN | N
PL-00022188 | Horsham 04-36 | Y | 53 | SK PS 00177052 | 2023-11-14 | 105615-902 | 16-01-017-29W3 | 08-01-017-29W3 | Well | Pipeline Segment Connection Below Ground | Flowline |  | CANADIAN NATURAL RESOURCES LIMITED | Operating | Natural Gas |  |  | 0.804 | 0.804 | [8 empty] | 1750 |  |  |  |  | 0 | SHAPEFILE | N
PL-00022186 | 01.0462.700 | Y | 1 | SK PS 00176998 | 2023-11-14 |  | 06-14-061-24W3 |  | Blind End | Blind End | Flowline | 01.0462.700 MANNVILLE FIELD NPS 4 WELL 6-14 | BAYHURST GAS LIMITED | Abandoned |  |  |  | 0.634 | 0.634 | [14 empty] | SYSGEN | N
PL-00022188 | Horsham 04-36 | Y | 100 | SK PS 00177099 | 2023-11-14 | 182332-001 | 06-13-017-29W3 | 06-13-017-29W3 | Well | Pipeline Segment Connection Below Ground | Flowline |  | CANADIAN NATURAL RESOURCES LIMITED | Operating | Natural Gas |  |  | 0.016 | 0.016 | [8 empty] | 1750 |  |  |  |  | 0 | SHAPEFILE | N
PL-00022188 | Horsham 04-36 | Y | 153 | SK PS 00177152 | 2023-11-14 | 171631-001 | 10-35-016-29W3 | 16-35-016-29W3 | Well | Pipeline Segment Connection Below Ground | Flowline |  | CANADIAN NATURAL RESOURCES LIMITED | Operating | Natural Gas |  |  | 0.645 | 0.645 | [8 empty] | 1750 |  |  |  |  | 0 | SHAPEFILE | N
PL-00022188 | Horsham 04-36 | Y | 65 | SK PS 00177064 | 2023-11-14 | 131875-001 | 08-05-017-29W3 | 06-04-017-29W3 | Well | Pipeline Segment Connection Below Ground | Flowline |  | CANADIAN NATURAL RESOURCES LIMITED | Operating | Natural Gas |  |  | 0.824 | 0.824 | [8 empty] | 1750 |  |  |  |  | 0 | SHAPEFILE | N
PL-00022179 | Horsham 04-36-H5-R2 | Y | 1 | SK PS 00176961 | 2023-11-14 | 105315-001 | 07-29-017-29W3 | 05-29-017-29W3 | Well | Pipeline Segment Connection Below Ground | Flowline |  | CANADIAN NATURAL RESOURCES LIMITED | Operating | Natural Gas |  |  | 1.001 | 1.001 | [8 empty] | 1750 |  |  |  |  | 0 | SHAPEFILE | N
PL-00022189 | Horsham 13-08-016-28W3 | Y | 135 | SK PS 00177327 | 2023-11-14 | 108438-001 | 10-05-016-28W3 | 06-05-016-28W3 | Well | Pipeline Segment Connection Below Ground | Flowline |  | CANADIAN NATURAL RESOURCES LIMITED | Operating | Natural Gas |  |  | 0.522 | 0.522 | [8 empty] | 1380 |  |  |  |  | 0 | SHAPEFILE | N
PL-00022189 | Horsham 13-08-016-28W3 | Y | 46 | SK PS 00177238 | 2023-11-14 | 198093-001 | 14-10-016-28W3 | 16-10-016-28W3 | Blind End | Blind End | Flowline |  | CANADIAN NATURAL RESOURCES LIMITED | Abandoned | Natural Gas |  |  | 0.677 | 0.677 | [8 empty] | 0 |  |  |  |  | 0 | SHAPEFILE | N
PL-00022188 | Horsham 04-36 | Y | 72 | SK PS 00177071 | 2023-11-14 | 105553-900 | 06-06-017-29W3 | 08-06-017-29W3 | Well | Pipeline Segment Connection Below Ground | Flowline |  | CANADIAN NATURAL RESOURCES LIMITED | Operating | Natural Gas |  |  | 0.797 | 0.797 | [8 empty] | 1750 |  |  |  |  | 0 | SHAPEFILE | N
PL-00022188 | Horsham 04-36 | Y | 39 | SK PS 00177038 | 2023-11-14 | 105617-001 | 04-07-017-28W3 | 01-12-017-29W3 | Well | Pipeline Segment Connection Above Ground | Flowline |  | CANADIAN NATURAL RESOURCES LIMITED | Operating | Natural Gas |  |  | 0.322 | 0.322 | [8 empty] | 1750 |  |  |  |  | 0 | SHAPEFILE | N
PL-00022188 | Horsham 04-36 | Y | 6 | SK PS 00177005 | 2023-11-14 | 105639-001 | 10-31-016-28W3 | 07-31-016-28W3 | Well | Pipeline Segment Connection Below Ground | Flowline |  | CANADIAN NATURAL RESOURCES LIMITED | Operating | Natural Gas |  |  | 0.417 | 0.417 | [8 empty] | 1750 |  |  |  |  | 0 | SHAPEFILE | N
PL-00022189 | Horsham 13-08-016-28W3 | Y | 40 | SK PS 00177232 | 2023-11-14 | 108476-001 | 14-36-015-28W3 | 16-35-015-28W3 | Blind End | Blind End | Flowline |  | CANADIAN NATURAL RESOURCES LIMITED | Abandoned | Natural Gas |  |  | 0.824 | 0.824 | [8 empty] | 0 |  |  |  |  | 0 | SHAPEFILE | N
PL-00022189 | Horsham 13-08-016-28W3 | Y | 69 | SK PS 00177261 | 2023-11-14 | 108403-902 | 06-09-016-29W3 | 14-09-016-29W3 | Well | Pipeline Segment Connection Above Ground | Flowline |  | CANADIAN NATURAL RESOURCES LIMITED | Operating | Natural Gas |  |  | 0.802 | 0.802 | [8 empty] | 1380 |  |  |  |  | 0 | SHAPEFILE | N
PL-00022189 | Horsham 13-08-016-28W3 | Y | 59 | SK PS 00177251 | 2023-11-14 | 108419-901 | 08-02-016-29W3 | 16-11-016-29W3 | Well | Pipeline Segment Connection Above Ground | Flowline |  | CANADIAN NATURAL RESOURCES LIMITED | Operating | Natural Gas |  |  | 2.383 | 2.383 | [8 empty] | 1380 |  |  |  |  | 0 | SHAPEFILE | N
PL-00022189 | Horsham 13-08-016-28W3 | Y | 55 | SK PS 00177247 | 2023-11-14 | 108458-002 |  |  | Blind End | Blind End | Flowline |  | CANADIAN NATURAL RESOURCES LIMITED | Abandoned | Natural Gas |  |  | 0.138 | 0.138 | [8 empty] | 0 |  |  |  |  | 0 | SHAPEFILE | N
PL-00022188 | Horsham 04-36 | Y | 15 | SK PS 00177014 | 2023-11-14 | 105611-900 | 07-26-016-29W3 | 06-26-016-29W3 | Well | Pipeline Segment Connection Below Ground | Flowline |  | CANADIAN NATURAL RESOURCES LIMITED | Operating | Natural Gas |  |  | 0.561 | 0.561 | [8 empty] | 1750 |  |  |  |  | 0 | SHAPEFILE | N
PL-00022188 | Horsham 04-36 | Y | 67 | SK PS 00177066 | 2023-11-14 | 105580-001 | 08-04-017-29W3 | 16-33-016-29W3 | Well | Pipeline Segment Connection Below Ground | Flowline |  | CANADIAN NATURAL RESOURCES LIMITED | Operating | Natural Gas |  |  | 0.84 | 0.84 | [8 empty] | 1750 |  |  |  |  | 0 | SHAPEFILE | N
PL-00022189 | Horsham 13-08-016-28W3 | Y | 74 | SK PS 00177266 | 2023-11-14 | 108424-904 | 08-24-016-29W3 | 16-13-016-29W3 | Well | Pipeline Segment Connection Below Ground | Flowline |  | CANADIAN NATURAL RESOURCES LIMITED | Operating | Natural Gas |  |  | 0.806 | 0.806 | [8 empty] | 1380 |  |  |  |  | 0 | SHAPEFILE | N
PL-00022188 | Horsham 04-36 | Y | 175 | SK PS 00177174 | 2023-11-14 | 171612-001 | 04-07-017-29W3 | 06-07-017-29W3 | Well | Pipeline Segment Connection Above Ground | Flowline |  | CANADIAN NATURAL RESOURCES LIMITED | Operating | Natural Gas |  |  | 0.62 | 0.62 | [8 empty] | 1750 |  |  |  |  | 0 | SHAPEFILE | N
PL-00022188 | Horsham 04-36 | Y | 79 | SK PS 00177078 | 2023-11-14 | 105547-900 | 16-12-017-30W3 | 14-07-017-29W3 | Well | Pipeline Segment Connection Above Ground | Flowline |  | CANADIAN NATURAL RESOURCES LIMITED | Operating | Natural Gas |  |  | 0.852 | 0.852 | [8 empty] | 1750 |  |  |  |  | 0 | SHAPEFILE | N
PL-00022189 | Horsham 13-08-016-28W3 | Y | 138 | SK PS 00177330 | 2023-11-14 | 108453-900 | 10-10-016-28W3 | 06-10-016-28W3 | Blind End | Blind End | Flowline |  | CANADIAN NATURAL RESOURCES LIMITED | Abandoned | Natural Gas |  |  | 0.604 | 0.604 | [8 empty] | 0 |  |  |  |  | 0 | SHAPEFILE | N
PL-00022188 | Horsham 04-36 | Y | 101 | SK PS 00177100 | 2023-11-14 | 105593-001 | 14-13-017-29W3 | 16-13-017-29W3 | Well | Pipeline Segment Connection Below Ground | Flowline |  | CANADIAN NATURAL RESOURCES LIMITED | Operating | Natural Gas |  |  | 0.842 | 0.842 | [8 empty] | 1750 |  |  |  |  | 0 | SHAPEFILE | N
PL-00022188 | Horsham 04-36 | Y | 140 | SK PS 00177139 | 2023-11-14 | 152987-001 | 08-08-017-29W3 | 12-09-017-29W3 | Well | Pipeline Segment Connection Above Ground | Flowline |  | CANADIAN NATURAL RESOURCES LIMITED | Operating | Natural Gas |  |  | 0.606 | 0.606 | [8 empty] | 1750 |  |  |  |  | 0 | SHAPEFILE | N
PL-00022189 | Horsham 13-08-016-28W3 | Y | 169 | SK PS 00177361 | 2023-11-14 | 187997-001 | 12-36-015-28W3 | 14-36-015-28W3 | Blind End | Blind End | Flowline |  | CANADIAN NATURAL RESOURCES LIMITED | Abandoned | Natural Gas |  |  | 0.591 | 0.591 | [8 empty] | 0 |  |  |  |  | 0 | SHAPEFILE | N
PL-00022188 | Horsham 04-36 | Y | 142 | SK PS 00177141 | 2023-11-14 | 148204-001 | 12-01-017-29W3 | 06-01-017-29W3 | Well | Pipeline Segment Connection Above Ground | Flowline |  | CANADIAN NATURAL RESOURCES LIMITED | Operating | Natural Gas |  |  | 0.576 | 0.576 | [8 empty] | 1750 |  |  |  |  | 0 | SHAPEFILE | N
PL-00022188 | Horsham 04-36 | Y | 31 | SK PS 00177030 | 2023-11-14 | 105621-001 | 14-36-016-29W3 | 16-36-016-29W3 | Well | Pipeline Segment Connection Above Ground | Flowline |  | CANADIAN NATURAL RESOURCES LIMITED | Operating | Natural Gas |  |  | 0.82 | 0.82 | [8 empty] | 1750 |  |  |  |  | 0 | SHAPEFILE | N
PL-00022179 | Horsham 04-36-H5-R2 | Y | 4 | SK PS 00176964 | 2023-11-14 | 105311-001 | 06-17-018-29W3 | 06-18-018-29W3 | Well | Pipeline Segment Connection Above Ground | Flowline |  | CANADIAN NATURAL RESOURCES LIMITED | Operating | Natural Gas |  |  | 1.584 | 1.584 | [8 empty] | 1750 |  |  |  |  | 0 | SHAPEFILE | N
PL-00022188 | Horsham 04-36 | Y | 161 | SK PS 00177160 | 2023-11-14 | 171641-001 | 02-01-017-29W3 | 01-01-017-29W3 | Well | Pipeline Segment Connection Above Ground | Flowline |  | CANADIAN NATURAL RESOURCES LIMITED | Operating | Natural Gas |  |  | 0.375 | 0.375 | [8 empty] | 1750 |  |  |  |  | 0 | SHAPEFILE | N
PL-00022189 | Horsham 13-08-016-28W3 | Y | 16 | SK PS 00177208 | 2023-11-14 | 108458-001 | 08-15-016-28W3 | 16-10-016-28W3 | Well | Pipeline Segment Connection Above Ground | Flowline |  | CANADIAN NATURAL RESOURCES LIMITED | Operating | Natural Gas |  |  | 0.881 | 0.881 | [8 empty] | 1380 |  |  |  |  | 0 | SHAPEFILE | N
PL-00022194 | Steelman Unit #1A SW | Y | 3 | SK PS 00177415 | 2023-11-14 | 187124-016 | 09-17-004-05W2 | 11-17-004-05W2 | Blind End | Blind End | Flowline |  | CANADIAN NATURAL RESOURCES LIMITED | Discontinued | Salt water |  |  | 0.785 | 0.785 | [8 empty] | 0 |  |  |  |  | 0.01 | SHAPEFILE | N
PL-00022193 | Steelman Unit #1A OE | Y | 17 | SK PS 00177408 | 2023-11-14 | 186568-001 | 07-11-004-05W2 | 06-11-004-05W2 | Blind End | Blind End | Flowline |  | CANADIAN NATURAL RESOURCES LIMITED | Abandoned | Oil Well Effluent |  |  | 0.306 | 0.306 | [8 empty] | 0 |  |  |  |  | 0 | SHAPEFILE | N
PL-00022193 | Steelman Unit #1A OE | Y | 3 | SK PS 00177394 | 2023-11-14 | 106331-001 | 11-17-004-05W2 | 07-08-004-05W2 | Pipeline Segment Connection Above Ground | Multi Well Battery | Flowline |  | CANADIAN NATURAL RESOURCES LIMITED | Operating | Oil Well Effluent |  |  | 2.028 | 2.028 | [8 empty] | 4960 |  |  |  |  | 0 | SHAPEFILE | N
PL-00022188 | Horsham 04-36 | Y | 127 | SK PS 00177126 | 2023-11-14 | 152988-001 | 12-03-017-29W3 | 11-03-017-29W3 | Well | Pipeline Segment Connection Below Ground | Flowline |  | CANADIAN NATURAL RESOURCES LIMITED | Operating | Natural Gas |  |  | 0.322 | 0.322 | [8 empty] | 1750 |  |  |  |  | 0 | SHAPEFILE | N
PL-00022189 | Horsham 13-08-016-28W3 | Y | 76 | SK PS 00177268 | 2023-11-14 | 108414-906 |  |  | Well | Pipeline Segment Connection Above Ground | Flowline |  | CANADIAN NATURAL RESOURCES LIMITED | Operating | Natural Gas |  |  | 1.696 | 1.696 | [8 empty] | 1380 |  |  |  |  | 0 | SHAPEFILE | N
PL-00022191 |  | N | 1 | SK PS 00177390 | 2023-11-14 |  | 07-24-006-10W2 | 05-19-006-09W2 | Multi Well Battery | Injection/Disposal Facility | Flowline | 7-24-6-10 W2M to 5-19-6-9 W2M | ROK RESOURCES INC. | Operating | Salt water | Produced Water | Fibreglass | 0.74 | 0.74 | 87.9 | 6.6 | 1 | STAR | 2500 |  | 12384 | 12384 | 10342 | 10342 | 1.5 | Uncoated | Uncoated | 9.4 | SHAPEFILE | N
PL-00022189 | Horsham 13-08-016-28W3 | Y | 102 | SK PS 00177294 | 2023-11-14 | 108459-001 | 14-15-016-28W3 | 16-15-016-28W3 | Blind End | Blind End | Flowline |  | CANADIAN NATURAL RESOURCES LIMITED | Abandoned | Natural Gas |  |  | 0.815 | 0.815 | [8 empty] | 0 |  |  |  |  | 0 | SHAPEFILE | N
PL-00022189 | Horsham 13-08-016-28W3 | Y | 174 | SK PS 00177366 | 2023-11-14 | 178189-001 | 04-12-016-28W3 | 06-12-016-28W3 | Well | Pipeline Segment Connection Below Ground | Flowline |  | CANADIAN NATURAL RESOURCES LIMITED | Operating | Natural Gas |  |  | 0.565 | 0.565 | [8 empty] | 1380 |  |  |  |  | 0 | SHAPEFILE | N
PL-00022189 | Horsham 13-08-016-28W3 | Y | 28 | SK PS 00177220 | 2023-11-14 | 108451-900 | 16-04-016-28W3 | 08-09-016-28W3 | Blind End | Blind End | Flowline |  | CANADIAN NATURAL RESOURCES LIMITED | Abandoned | Natural Gas |  |  | 0.793 | 0.793 | [8 empty] | 0 |  |  |  |  | 0 | SHAPEFILE | N
PL-00022189 | Horsham 13-08-016-28W3 | Y | 70 | SK PS 00177262 | 2023-11-14 | 108400-001 | 14-09-016-29W3 | 16-11-016-29W3 | Well | Pipeline Segment Connection Above Ground | Flowline |  | CANADIAN NATURAL RESOURCES LIMITED | Operating | Natural Gas |  |  | 4.227 | 4.227 | [8 empty] | 1380 |  |  |  |  | 0 | SHAPEFILE | N
PL-00022188 | Horsham 04-36 | Y | 75 | SK PS 00177074 | 2023-11-14 | 105556-001 | 16-06-017-29W3 | 16-07-017-29W3 | Well | Pipeline Segment Connection Above Ground | Flowline |  | CANADIAN NATURAL RESOURCES LIMITED | Operating | Natural Gas |  |  | 1.614 | 1.614 | [8 empty] | 1750 |  |  |  |  | 0 | SHAPEFILE | N
PL-00022189 | Horsham 13-08-016-28W3 | Y | 181 | SK PS 00177373 | 2023-11-14 | 188133-001 | 04-02-016-29W3 | 06-02-016-29W3 | Well | Pipeline Segment Connection Above Ground | Flowline |  | CANADIAN NATURAL RESOURCES LIMITED | Operating | Natural Gas |  |  | 0.678 | 0.678 | [8 empty] | 1380 |  |  |  |  | 0 | SHAPEFILE | N
PL-00022179 | Horsham 04-36-H5-R2 | Y | 28 | SK PS 00176988 | 2023-11-14 | 184935-001 | 10-08-018-29W3 | 10-08-018-29W3 | Well | Pipeline Segment Connection Below Ground | Flowline |  | CANADIAN NATURAL RESOURCES LIMITED | Operating | Natural Gas |  |  | 0.036 | 0.036 | [8 empty] | 1750 |  |  |  |  | 0 | SHAPEFILE | N
PL-00022189 | Horsham 13-08-016-28W3 | Y | 94 | SK PS 00177286 | 2023-11-14 | 125374-001 | 15-33-015-28W3 |  | Blind End | Blind End | Flowline |  | CANADIAN NATURAL RESOURCES LIMITED | Abandoned | Natural Gas |  |  | 0.828 | 0.828 | [8 empty] | 0 |  |  |  |  | 0 | SHAPEFILE | N
PL-00022179 | Horsham 04-36-H5-R2 | Y | 24 | SK PS 00176984 | 2023-11-14 | 152984-001 | 08-31-017-29W3 | 10-31-017-29W3 | Blind End | Blind End | Flowline |  | CANADIAN NATURAL RESOURCES LIMITED | Abandoned | Natural Gas |  |  | 0.666 | 0.666 | [8 empty] | 0 |  |  |  |  | 0 | SHAPEFILE | N
PL-00022188 | Horsham 04-36 | Y | 170 | SK PS 00177169 | 2023-11-14 | 171621-001 | 10-04-017-29W3 | 16-04-017-29W3 | Well | Pipeline Segment Connection Above Ground | Flowline |  | CANADIAN NATURAL RESOURCES LIMITED | Operating | Natural Gas |  |  | 0.578 | 0.578 | [8 empty] | 1750 |  |  |  |  | 0 | SHAPEFILE | N
PL-00022189 | Horsham 13-08-016-28W3 | Y | 1 | SK PS 00177193 | 2023-11-14 | 108468-900 | 06-26-015-28W3 | 08-27-015-28W3 | Well | Pipeline Segment Connection Below Ground | Flowline |  | CANADIAN NATURAL RESOURCES LIMITED | Operating | Natural Gas |  |  | 0.776 | 0.776 | [8 empty] | 1380 |  |  |  |  | 0 | SHAPEFILE | N
PL-00022188 | Horsham 04-36 | Y | 107 | SK PS 00177106 | 2023-11-14 | 105575-001 | 06-14-017-29W3 | 08-15-017-29W3 | Well | Pipeline Segment Connection Above Ground | Flowline |  | CANADIAN NATURAL RESOURCES LIMITED | Operating | Natural Gas |  |  | 0.829 | 0.829 | [8 empty] | 1750 |  |  |  |  | 0 | SHAPEFILE | N
PL-00022188 | Horsham 04-36 | Y | 117 | SK PS 00177116 | 2023-11-14 | 105560-001 | 16-17-017-29W3 | 08-17-017-29W3 | Well | Pipeline Segment Connection Above Ground | Flowline |  | CANADIAN NATURAL RESOURCES LIMITED | Operating | Natural Gas |  |  | 0.8 | 0.8 | [8 empty] | 1750 |  |  |  |  | 0 | SHAPEFILE | N
PL-00022189 | Horsham 13-08-016-28W3 | Y | 132 | SK PS 00177324 | 2023-11-14 | 108474-001 | 10-02-016-28W3 | 09-02-016-28W3 | Well | Pipeline Segment Connection Below Ground | Flowline |  | CANADIAN NATURAL RESOURCES LIMITED | Operating | Natural Gas |  |  | 0.371 | 0.371 | [8 empty] | 1380 |  |  |  |  | 0 | SHAPEFILE | N
PL-00022189 | Horsham 13-08-016-28W3 | Y | 130 | SK PS 00177322 | 2023-11-14 | 108449-001 | 10-32-015-28W3 | 16-32-015-28W3 | Blind End | Blind End | Flowline |  | CANADIAN NATURAL RESOURCES LIMITED | Abandoned | Natural Gas |  |  | 0.401 | 0.401 | [8 empty] | 0 |  |  |  |  | 0 | SHAPEFILE | N
PL-00022193 | Steelman Unit #1A OE | Y | 1 | SK PS 00177392 | 2023-11-14 | 138846-001 | 13-05-004-05W2 | 07-08-004-05W2 | Well | Multi Well Battery | Flowline |  | CANADIAN NATURAL RESOURCES LIMITED | Operating | Oil Well Effluent |  |  | 1.393 | 1.393 | [8 empty] | 4960 |  |  |  |  | 0 | SHAPEFILE | N
PL-00022179 | Horsham 04-36-H5-R2 | Y | 2 | SK PS 00176962 | 2023-11-14 | 105314-900 | 10-06-018-29W3 | 13-08-017-29W3 | Well | Pipeline Segment Connection Below Ground | Flowline |  | CANADIAN NATURAL RESOURCES LIMITED | Operating | Natural Gas |  |  | 7.646 | 7.646 | [8 empty] | 1750 |  |  |  |  | 0 | SHAPEFILE | N
PL-00022189 | Horsham 13-08-016-28W3 | Y | 13 | SK PS 00177205 | 2023-11-14 | 108446-902 | 16-05-016-28W3 | 08-08-016-28W3 | Blind End | Blind End | Flowline |  | CANADIAN NATURAL RESOURCES LIMITED | Abandoned | Natural Gas |  |  | 0.809 | 0.809 | [8 empty] | 0 |  |  |  |  | 0 | SHAPEFILE | N
PL-00022193 | Steelman Unit #1A OE | Y | 8 | SK PS 00177399 | 2023-11-14 | 108184-001 | 12-10-004-05W2 | 11-09-004-05W2 | Blind End | Blind End | Flowline |  | CANADIAN NATURAL RESOURCES LIMITED | Abandoned | Oil Well Effluent |  |  | 1.169 | 1.169 | [8 empty] | 0 |  |  |  |  | 0 | SHAPEFILE | N
PL-00022188 | Horsham 04-36 | Y | 32 | SK PS 00177031 | 2023-11-14 | 105552-001 | 16-36-016-30W3 | 08-01-017-30W3 | Well | Pipeline Segment Connection Above Ground | Flowline |  | CANADIAN NATURAL RESOURCES LIMITED | Operating | Natural Gas |  |  | 0.865 | 0.865 | [8 empty] | 1750 |  |  |  |  | 0 | SHAPEFILE | N
PL-00022189 | Horsham 13-08-016-28W3 | Y | 21 | SK PS 00177213 | 2023-11-14 | 108454-901 | 16-28-015-28W3 | 08-33-015-28W3 | Blind End | Blind End | Flowline |  | CANADIAN NATURAL RESOURCES LIMITED | Abandoned | Natural Gas |  |  | 0.781 | 0.781 | [8 empty] | 0 |  |  |  |  | 0 | SHAPEFILE | N
PL-00022189 | Horsham 13-08-016-28W3 | Y | 81 | SK PS 00177273 | 2023-11-14 | 108414-901 | 16-21-016-29W3 | 14-22-016-29W3 | Well | Pipeline Segment Connection Below Ground | Flowline |  | CANADIAN NATURAL RESOURCES LIMITED | Operating | Natural Gas |  |  | 0.85 | 0.85 | [8 empty] | 1380 |  |  |  |  | 0 | SHAPEFILE | N
PL-00022185 | 01.0461.700 | Y | 1 | SK PS 00176997 | 2023-11-14 |  | 11-09-061-24W3 | 07-16-061-24W3 | Blind End | Blind End | Flowline | 01.0461.700 MANNVILLE FIELD NPS 4 WELL 11-9 | BAYHURST GAS LIMITED | Abandoned |  |  |  | 1.284 | 1.284 | [14 empty] | SYSGEN | N
PL-00022183 | 01.0400.500 | Y | 1 | SK PS 00176995 | 2023-11-14 |  | 01-18-061-24W3 | 09-18-061-24W3 | Blind End | Blind End | Flowline | 01.0400.500 MANNVILLE FIELD NPS 6 WELL 1-18 | BAYHURST GAS LIMITED | Abandoned |  |  |  | 0.991 | 0.991 | [14 empty] | SYSGEN | N
PL-00022189 | Horsham 13-08-016-28W3 | Y | 131 | SK PS 00177323 | 2023-11-14 | 108477-001 | 10-35-015-28W3 | 09-35-015-28W3 | Well | Pipeline Segment Connection Below Ground | Flowline |  | CANADIAN NATURAL RESOURCES LIMITED | Operating | Natural Gas |  |  | 0.381 | 0.381 | [8 empty] | 1380 |  |  |  |  | 0 | SHAPEFILE | N
PL-00022193 | Steelman Unit #1A OE | Y | 7 | SK PS 00177398 | 2023-11-14 | 198314-001 | 01-21-004-05W2 | 04-22-004-05W2 | Blind End | Blind End | Flowline |  | CANADIAN NATURAL RESOURCES LIMITED | Discontinued | Oil Well Effluent |  |  | 0.322 | 0.322 | [8 empty] | 0 |  |  |  |  | 0 | SHAPEFILE | N
PL-00022189 | Horsham 13-08-016-28W3 | Y | 80 | SK PS 00177272 | 2023-11-14 | 108403-001 | 14-21-016-29W3 | 06-21-016-29W3 | Well | Pipeline Segment Connection Below Ground | Flowline |  | CANADIAN NATURAL RESOURCES LIMITED | Operating | Natural Gas |  |  | 0.803 | 0.803 | [8 empty] | 1380 |  |  |  |  | 0 | SHAPEFILE | N
PL-00022193 | Steelman Unit #1A OE | Y | 6 | SK PS 00177397 | 2023-11-14 | 186568-098 | 13-17-004-05W2 | 10-17-004-05W2 | Blind End | Blind End | Flowline |  | CANADIAN NATURAL RESOURCES LIMITED | Discontinued | Oil Well Effluent |  |  | 0.785 | 0.785 | [8 empty] | 0 |  |  |  |  | 0 | SHAPEFILE | N
PL-00022189 | Horsham 13-08-016-28W3 | Y | 162 | SK PS 00177354 | 2023-11-14 | 125365-001 | 16-02-016-28W3 |  | Well | Pipeline Segment Connection Above Ground | Flowline |  | CANADIAN NATURAL RESOURCES LIMITED | Operating | Natural Gas |  |  | 1.681 | 1.681 | [8 empty] | 1380 |  |  |  |  | 0 | SHAPEFILE | N
PL-00022189 | Horsham 13-08-016-28W3 | Y | 108 | SK PS 00177300 | 2023-11-14 | 108408-903 | 08-09-016-29W3 | 16-09-016-29W3 | Well | Pipeline Segment Connection Above Ground | Flowline |  | CANADIAN NATURAL RESOURCES LIMITED | Operating | Natural Gas |  |  | 0.798 | 0.798 | [8 empty] | 1380 |  |  |  |  | 0 | SHAPEFILE | N
PL-00022188 | Horsham 04-36 | Y | 25 | SK PS 00177024 | 2023-11-14 | 105592-900 | 06-35-016-29W3 | 04-36-016-29W3 | Well | Compressor Station | Flowline |  | CANADIAN NATURAL RESOURCES LIMITED | Operating | Natural Gas |  |  | 1.614 | 1.614 | [8 empty] | 1750 |  |  |  |  | 0 | SHAPEFILE | N
PL-00022189 | Horsham 13-08-016-28W3 | Y | 150 | SK PS 00177342 | 2023-11-14 | 108421-001 | 10-11-016-29W3 | 09-11-016-29W3 | Well | Pipeline Segment Connection Below Ground | Flowline |  | CANADIAN NATURAL RESOURCES LIMITED | Operating | Natural Gas |  |  | 0.364 | 0.364 | [8 empty] | 1380 |  |  |  |  | 0 | SHAPEFILE | N
PL-00022189 | Horsham 13-08-016-28W3 | Y | 90 | SK PS 00177282 | 2023-11-14 | 108660-001 | 06-01-016-28W3 | 08-02-016-28W3 | Well | Pipeline Segment Connection Below Ground | Flowline |  | CANADIAN NATURAL RESOURCES LIMITED | Operating | Natural Gas |  |  | 0.861 | 0.861 | [8 empty] | 1380 |  |  |  |  | 0 | SHAPEFILE | N
PL-00022189 | Horsham 13-08-016-28W3 | Y | 33 | SK PS 00177225 | 2023-11-14 | 108451-001 | 16-16-016-28W3 | 08-16-016-28W3 | Well | Pipeline Segment Connection Below Ground | Flowline |  | CANADIAN NATURAL RESOURCES LIMITED | Operating | Natural Gas |  |  | 0.779 | 0.779 | [8 empty] | 1380 |  |  |  |  | 0 | SHAPEFILE | N
PL-00022179 | Horsham 04-36-H5-R2 | Y | 14 | SK PS 00176974 | 2023-11-14 | 105312-001 | 11-16-018-29W3 | 06-17-018-29W3 | Well | Pipeline Segment Connection Above Ground | Flowline |  | CANADIAN NATURAL RESOURCES LIMITED | Operating | Natural Gas |  |  | 2.047 | 2.047 | [8 empty] | 1750 |  |  |  |  | 0 | SHAPEFILE | N
PL-00022188 | Horsham 04-36 | Y | 93 | SK PS 00177092 | 2023-11-14 | 105603-903 | 08-11-017-29W3 | 16-02-017-29W3 | Well | Pipeline Segment Connection Above Ground | Flowline |  | CANADIAN NATURAL RESOURCES LIMITED | Operating | Natural Gas |  |  | 0.805 | 0.805 | [8 empty] | 1750 |  |  |  |  | 0 | SHAPEFILE | N
PL-00022188 | Horsham 04-36 | Y | 83 | SK PS 00177082 | 2023-11-14 | 177416-001 | 07-09-017-29W3 | 15-09-017-29W3 | Well | Pipeline Segment Connection Above Ground | Flowline |  | CANADIAN NATURAL RESOURCES LIMITED | Operating | Natural Gas |  |  | 0.808 | 0.808 | [8 empty] | 1750 |  |  |  |  | 0 | SHAPEFILE | N
PL-00022179 | Horsham 04-36-H5-R2 | Y | 11 | SK PS 00176971 | 2023-11-14 | 131872-900 | 11-08-018-29W3 | 11-07-018-29W3 | Blind End | Blind End | Flowline |  | CANADIAN NATURAL RESOURCES LIMITED | Abandoned | Natural Gas |  |  | 1.616 | 1.616 | [8 empty] | 0 |  |  |  |  | 0 | SHAPEFILE | N
PL-00022188 | Horsham 04-36 | Y | 172 | SK PS 00177171 | 2023-11-14 | 171616-001 | 12-05-017-29W3 | 06-05-017-29W3 | Well | Pipeline Segment Connection Above Ground | Flowline |  | CANADIAN NATURAL RESOURCES LIMITED | Operating | Natural Gas |  |  | 0.581 | 0.581 | [8 empty] | 1750 |  |  |  |  | 0 | SHAPEFILE | N
PL-00022189 | Horsham 13-08-016-28W3 | Y | 8 | SK PS 00177200 | 2023-11-14 | 108462-001 | 07-03-016-28W3 | 08-03-016-28W3 | Well | Pipeline Segment Connection Below Ground | Flowline |  | CANADIAN NATURAL RESOURCES LIMITED | Operating | Natural Gas |  |  | 0.545 | 0.545 | [8 empty] | 1380 |  |  |  |  | 0 | SHAPEFILE | N
PL-00022189 | Horsham 13-08-016-28W3 | Y | 27 | SK PS 00177219 | 2023-11-14 | 108454-001 | 08-04-016-28W3 | 16-04-016-28W3 | Blind End | Blind End | Flowline |  | CANADIAN NATURAL RESOURCES LIMITED | Abandoned | Natural Gas |  |  | 0.884 | 0.884 | [8 empty] | 0 |  |  |  |  | 0 | SHAPEFILE | N
PL-00022189 | Horsham 13-08-016-28W3 | Y | 170 | SK PS 00177362 | 2023-11-14 | 178191-001 | 04-01-016-28W3 | 06-01-016-28W3 | Blind End | Blind End | Flowline |  | CANADIAN NATURAL RESOURCES LIMITED | Abandoned | Natural Gas |  |  | 0.609 | 0.609 | [8 empty] | 0 |  |  |  |  | 0 | SHAPEFILE | N
PL-00022188 | Horsham 04-36 | Y | 4 | SK PS 00177003 | 2023-11-14 | 105640-001 | 06-31-016-28W3 | 08-31-016-28W3 | Well | Pipeline Segment Connection Above Ground | Flowline |  | CANADIAN NATURAL RESOURCES LIMITED | Operating | Natural Gas |  |  | 0.811 | 0.811 | [8 empty] | 1750 |  |  |  |  | 0 | SHAPEFILE | N
PL-00022188 | Horsham 04-36 | Y | 10 | SK PS 00177009 | 2023-11-14 | 105627-001 | 10-25-016-29W3 | 15-25-016-29W3 | Well | Pipeline Segment Connection Above Ground | Flowline |  | CANADIAN NATURAL RESOURCES LIMITED | Operating | Natural Gas |  |  | 0.472 | 0.472 | [8 empty] | 1750 |  |  |  |  | 0 | SHAPEFILE | N
PL-00022189 | Horsham 13-08-016-28W3 | Y | 143 | SK PS 00177335 | 2023-11-14 | 108432-001 | 09-18-016-28W3 |  | Blind End | Blind End | Flowline |  | CANADIAN NATURAL RESOURCES LIMITED | Abandoned | Natural Gas |  |  | 0.402 | 0.402 | [8 empty] | 0 |  |  |  |  | 0 | SHAPEFILE | N
PL-00022189 | Horsham 13-08-016-28W3 | Y | 189 | SK PS 00177381 | 2023-11-14 | 125354-001 | 15-28-015-28W3 | 07-33-015-28W3 | Well | Pipeline Segment Connection Below Ground | Flowline |  | CANADIAN NATURAL RESOURCES LIMITED | Operating | Natural Gas |  |  | 0.848 | 0.848 | [8 empty] | 1380 |  |  |  |  | 0 | SHAPEFILE | N
PL-00022179 | Horsham 04-36-H5-R2 | Y | 5 | SK PS 00176965 | 2023-11-14 | 105310-001 | 06-18-018-29W3 | 11-07-018-29W3 | Well | Pipeline Segment Connection Below Ground | Flowline |  | CANADIAN NATURAL RESOURCES LIMITED | Operating | Natural Gas |  |  | 1.18 | 1.18 | [8 empty] | 1750 |  |  |  |  | 0 | SHAPEFILE | N
PL-00022189 | Horsham 13-08-016-28W3 | Y | 63 | SK PS 00177255 | 2023-11-14 | 108403-905 | 06-04-016-29W3 | 14-04-016-29W3 | Well | Pipeline Segment Connection Below Ground | Flowline |  | CANADIAN NATURAL RESOURCES LIMITED | Operating | Natural Gas |  |  | 0.799 | 0.799 | [8 empty] | 1380 |  |  |  |  | 0 | SHAPEFILE | N
PL-00022189 | Horsham 13-08-016-28W3 | Y | 178 | SK PS 00177370 | 2023-11-14 | 187971-001 | 10-19-016-28W3 | 08-19-016-28W3 | Well | Pipeline Segment Connection Below Ground | Flowline |  | CANADIAN NATURAL RESOURCES LIMITED | Operating | Natural Gas |  |  | 0.562 | 0.562 | [8 empty] | 1380 |  |  |  |  | 0 | SHAPEFILE | N
PL-00022188 | Horsham 04-36 | Y | 43 | SK PS 00177042 | 2023-11-14 | 105629-001 | 14-07-017-28W3 | 16-07-017-28W3 | Well | Pipeline Segment Connection Below Ground | Flowline |  | CANADIAN NATURAL RESOURCES LIMITED | Operating | Natural Gas |  |  | 0.79 | 0.79 | [8 empty] | 1750 |  |  |  |  | 0 | SHAPEFILE | N
PL-00022189 | Horsham 13-08-016-28W3 | Y | 30 | SK PS 00177222 | 2023-11-14 | 108451-901 | 08-16-016-28W3 | 16-09-016-28W3 | Well | Pipeline Segment Connection Above Ground | Flowline |  | CANADIAN NATURAL RESOURCES LIMITED | Operating | Natural Gas |  |  | 0.849 | 0.849 | [8 empty] | 1380 |  |  |  |  | 0 | SHAPEFILE | N
PL-00022188 | Horsham 04-36 | Y | 21 | SK PS 00177020 | 2023-11-14 | 105592-903 | 06-34-016-29W3 | 08-34-016-29W3 | Well | Pipeline Segment Connection Below Ground | Flowline |  | CANADIAN NATURAL RESOURCES LIMITED | Operating | Natural Gas |  |  | 0.817 | 0.817 | [8 empty] | 1750 |  |  |  |  | 0 | SHAPEFILE | N
PL-00022189 | Horsham 13-08-016-28W3 | Y | 87 | SK PS 00177279 | 2023-11-14 | 108468-901 | 08-26-015-28W3 | 06-26-015-28W3 | Well | Pipeline Segment Connection Below Ground | Flowline |  | CANADIAN NATURAL RESOURCES LIMITED | Operating | Natural Gas |  |  | 0.916 | 0.916 | [8 empty] | 1380 |  |  |  |  | 0 | SHAPEFILE | N
PL-00022188 | Horsham 04-36 | Y | 85 | SK PS 00177084 | 2023-11-14 | 182323-001 | 16-09-017-29W3 | 14-10-017-29W3 | Well | Pipeline Segment Connection Below Ground | Flowline |  | CANADIAN NATURAL RESOURCES LIMITED | Operating | Natural Gas |  |  | 0.847 | 0.847 | [8 empty] | 1750 |  |  |  |  | 0 | SHAPEFILE | N
PL-00022189 | Horsham 13-08-016-28W3 | Y | 111 | SK PS 00177303 | 2023-11-14 | 108418-901 | 14-02-016-29W3 | 06-11-016-29W3 | Well | Pipeline Segment Connection Below Ground | Flowline |  | CANADIAN NATURAL RESOURCES LIMITED | Operating | Natural Gas |  |  | 0.803 | 0.803 | [8 empty] | 1380 |  |  |  |  | 0 | SHAPEFILE | N
PL-00022189 | Horsham 13-08-016-28W3 | Y | 77 | SK PS 00177269 | 2023-11-14 | 108403-903 | 06-16-016-29W3 | 14-09-016-29W3 | Well | Pipeline Segment Connection Above Ground | Flowline |  | CANADIAN NATURAL RESOURCES LIMITED | Operating | Natural Gas |  |  | 0.834 | 0.834 | [8 empty] | 1380 |  |  |  |  | 0 | SHAPEFILE | N
PL-00022194 | Steelman Unit #1A SW | Y | 1 | SK PS 00177413 | 2023-11-14 | 108025-001 | 07-13-004-06W2 | 11-13-004-06W2 | Blind End | Blind End | Flowline |  | CANADIAN NATURAL RESOURCES LIMITED | Discontinued | Salt water |  |  | 0.49 | 0.49 | [8 empty] | 0 |  |  |  |  | 0.01 | SHAPEFILE | N
PL-00022189 | Horsham 13-08-016-28W3 | Y | 43 | SK PS 00177235 | 2023-11-14 | 108401-001 | 14-07-016-28W3 | 16-07-016-28W3 | Well | Pipeline Segment Connection Above Ground | Flowline |  | CANADIAN NATURAL RESOURCES LIMITED | Operating | Natural Gas |  |  | 0.782 | 0.782 | [8 empty] | 1380 |  |  |  |  | 0 | SHAPEFILE | N
PL-00022189 | Horsham 13-08-016-28W3 | Y | 194 | SK PS 00177386 | 2023-11-14 | 125361-001 | 15-33-015-28W3 |  | Well | Pipeline Segment Connection Below Ground | Flowline |  | CANADIAN NATURAL RESOURCES LIMITED | Operating | Natural Gas |  |  | 0.829 | 0.829 | [8 empty] | 1380 |  |  |  |  | 0 | SHAPEFILE | N
PL-00022189 | Horsham 13-08-016-28W3 | Y | 93 | SK PS 00177285 | 2023-11-14 | 108469-900 | 14-26-015-28W3 | 06-35-015-28W3 | Well | Pipeline Segment Connection Below Ground | Flowline |  | CANADIAN NATURAL RESOURCES LIMITED | Operating | Natural Gas |  |  | 0.822 | 0.822 | [8 empty] | 1380 |  |  |  |  | 0 | SHAPEFILE | N
PL-00022188 | Horsham 04-36 | Y | 146 | SK PS 00177145 | 2023-11-14 | 171108-001 | 02-31-016-28W3 | 08-31-016-28W3 | Well | Pipeline Segment Connection Below Ground | Flowline |  | CANADIAN NATURAL RESOURCES LIMITED | Operating | Natural Gas |  |  | 0.634 | 0.634 | [8 empty] | 1750 |  |  |  |  | 0 | SHAPEFILE | N
PL-00022189 | Horsham 13-08-016-28W3 | Y | 129 | SK PS 00177321 | 2023-11-14 | 108467-001 | 10-27-015-28W3 | 09-27-015-28W3 | Well | Pipeline Segment Connection Below Ground | Flowline |  | CANADIAN NATURAL RESOURCES LIMITED | Operating | Natural Gas |  |  | 0.434 | 0.434 | [8 empty] | 1380 |  |  |  |  | 0 | SHAPEFILE | N
PL-00022188 | Horsham 04-36 | Y | 35 | SK PS 00177034 | 2023-11-14 | 105620-001 | 04-06-017-28W3 | 01-01-017-29W3 | Blind End | Blind End | Flowline |  | CANADIAN NATURAL RESOURCES LIMITED | Abandoned | Natural Gas |  |  | 0.418 | 0.418 | [8 empty] | 0 |  |  |  |  | 0 | SHAPEFILE | N
PL-00022188 | Horsham 04-36 | Y | 156 | SK PS 00177155 | 2023-11-14 | 171638-001 | 12-36-016-29W3 | 14-36-016-29W3 | Well | Pipeline Segment Connection Above Ground | Flowline |  | CANADIAN NATURAL RESOURCES LIMITED | Operating | Natural Gas |  |  | 0.569 | 0.569 | [8 empty] | 1750 |  |  |  |  | 0 | SHAPEFILE | N
PL-00022189 | Horsham 13-08-016-28W3 | Y | 113 | SK PS 00177305 | 2023-11-14 | 108423-001 | 06-12-016-29W3 | 14-12-016-29W3 | Well | Pipeline Segment Connection Above Ground | Flowline |  | CANADIAN NATURAL RESOURCES LIMITED | Operating | Natural Gas |  |  | 0.835 | 0.835 | [8 empty] | 1380 |  |  |  |  | 0 | SHAPEFILE | N
PL-00022178 |  | N | 2 | SK PS 00176960 | 2023-11-12 |  | 14-08-002-14W2 | 14-08-002-14W2 | Pipeline Segment Connection Above Ground | Pipeline Segment Connection Below Ground | Flowline |  | TUNDRA OIL & GAS LIMITED | Operating | Oil Well Effluent |  | Fibreglass | 0.214 | 0.214 | 81.2 | 2.5 | 1 | STAR | 1000 |  | 4968 | 4968 | 4965 | 99.3 | 1.5 | Epoxy | Uncoated | 20 | SHAPEFILE | N
PL-00022178 |  | N | 1 | SK PS 00176959 | 2023-11-12 |  | 14-08-002-14W2 | 14-08-002-14W2 | Pipeline Segment Connection Above Ground | Pipeline Segment Connection Below Ground | Flowline |  | TUNDRA OIL & GAS LIMITED | Operating | Oil Well Effluent |  | Fibreglass | 0.214 | 0.214 | 81.2 | 2.5 | 1 | STAR | 1000 |  | 4968 | 4968 | 4965 | 99.3 | 1.5 | Epoxy | Uncoated | 20 | SHAPEFILE | N
PL-00022175 | 617107 | Y | 1 | SK PS 00176954 | 2023-11-10 | 617107-050 | 02-01-050-27W3 | 10-01-050-27W3 | Blind End | Blind End | Flowline | ABERFELDY | CENOVUS ENERGY INC. | Abandoned | Fuel Gas |  | Steel | 0.947 | 0.947 | 88.9 | [7 empty] | 0 | [5 empty] | SHAPEFILE | N
PL-00022177 |  | N | 1 | SK PS 00176958 | 2023-11-10 |  | 01-08-032-26W3 | 03-08-032-26W3 | Well | Pipeline Segment Connection Above Ground | Flowline |  | ISH ENERGY LTD. | Operating | Oil Well Effluent |  | Steel | 0.825 | 0.825 | 114.3 | 4 | 1 | Z245.1 | 359 | II | 25126.86 | 25126.86 | 6000 | 0 | 2.2 | Uncoated | Fusion Bonded Epoxy/ Extruded Poly | 0 | SHAPEFILE | N
PL-00022174 |  | N | 1 | SK PS 00176953 | 2023-11-10 |  | 04-15-004-04W2 | 05-14-004-04W2 | Injection/Disposal Facility | Well | Flowline |  | TUNDRA OIL & GAS LIMITED | Operating | Salt water | Produced Water | Fibreglass | 1.843 | 1.843 | 112.5 | 7.4 | 1 | STAR | 2000 |  | 11040 | 11040 | 11040 | 0 | 1.5 | Epoxy | Uncoated | 9.9 | SHAPEFILE | N
PL-00011873 |  | N | 2 | SK PS 00176952 | 2023-11-10 |  | 01-01-012-19W3 | 07-01-012-19W3 | Pipeline Segment Connection Above Ground | Pipeline Segment Connection Above Ground | Flowline | 06-12-012-19W3M MWB OE Flowline | SATURN OIL & GAS INC. | Operating | Oil Well Effluent |  | Fibreglass | 0.648 | 0.648 | 105.2 | 3.6 | 1 | STAR | 1000 |  | 5520 | 4960 | 4960 | 49.6 | 1.5 | Uncoated | Uncoated | 10 | SHAPEFILE | N
PL-00022176 | 617246 | Y | 2 | SK PS 00176956 | 2023-11-10 | 617246-022 | 07-01-050-27W3 | 02-01-050-27W3 | Blind End | Blind End | Flowline | ABERFELDY | CENOVUS ENERGY INC. | Abandoned | Oil Well Effluent |  | Steel | 0.402 | 0.402 | 114.3 | [7 empty] | 0 | [5 empty] | SHAPEFILE | N
PL-00022176 | 617246 | Y | 1 | SK PS 00176955 | 2023-11-10 | 617246-021 | 10-01-050-27W3 | 07-01-050-27W3 | Blind End | Blind End | Flowline | ABERFELDY | CENOVUS ENERGY INC. | Abandoned | Oil Well Effluent |  | Steel | 0.395 | 0.395 | 114.3 | [7 empty] | 0 | [5 empty] | SHAPEFILE | N
PL-00022176 | 617246 | Y | 3 | SK PS 00176957 | 2023-11-10 | 617246-024 | 15-36-049-27W3 | 10-36-049-27W3 | Blind End | Blind End | Flowline | ABERFELDY | CENOVUS ENERGY INC. | Abandoned | Oil Well Effluent |  | Steel | 0.409 | 0.409 | 114.3 | [7 empty] | 0 | [5 empty] | SHAPEFILE | N
PL-00019873 | Willmar Unit SW | Y | 22 | SK PS 00176948 | 2023-11-09 | 186738-001 | 14-33-005-02W2 | 12-32-005-02W2 | Blind End | Blind End | Flowline |  | CANADIAN NATURAL RESOURCES LIMITED | Abandoned | Salt water |  |  | 2.082 | 2.082 | [8 empty] | 0 |  |  |  |  | 0.01 | SHAPEFILE | N
PL-00022170 | E04854 | N | 1 | SK PS 00176945 | 2023-11-09 | E04854-1 | 15-36-030-21W3 | 16-36-030-21W3 | Well | Well | Flowline | 15-36 to 16-36-030-21W3 | TEINE ENERGY LTD. | Operating | Oil Well Effluent |  | Composite | 0.415 | 0.415 | 124 | 12.6 | 1 | FPLP | 301 |  | 5170 | 5170 | 4960 | 0 | 1.5 | Uncoated | Uncoated | 0 | SHAPEFILE | N
PL-00019874 | Willmar Unit OE | Y | 78 | SK PS 00176947 | 2023-11-09 | 111939-001 | 09-31-005-02W2 | 04-06-006-02W2 | Blind End | Blind End | Flowline |  | CANADIAN NATURAL RESOURCES LIMITED | Discontinued | Oil Well Effluent |  | Fibreglass | 1.523 | 1.523 | 80.8 | 2.5 | 1 | CEN | 800 |  | 0 | 3450 | 3450 | 31.05 |  | Uncoated | Uncoated | 9 | SHAPEFILE | N
PL-00022167 | Steelman Unit 6 FG | Y | 1 | SK PS 00176921 | 2023-11-08 | 106626-001 | 01-28-003-04W2 | 01-17-003-04W2 | Blind End | Blind End | Flowline |  | CANADIAN NATURAL RESOURCES LIMITED | Abandoned | Fuel Gas |  |  | 3.754 | 3.754 | [8 empty] | 0 |  |  |  |  | 0 | SHAPEFILE | N
PL-00022167 | Steelman Unit 6 FG | Y | 7 | SK PS 00176927 | 2023-11-08 | 181168-001 | 01-35-003-05W2 | 05-26-003-05W2 | Pipeline Segment Connection Above Ground | Blind End | Flowline |  | CANADIAN NATURAL RESOURCES LIMITED | Abandoned | Fuel Gas |  |  | 1.703 | 1.703 | [8 empty] | 0 |  |  |  |  | 0 | SHAPEFILE | N
PL-00022169 | Steelman Unit 6 SW | Y | 5 | SK PS 00176941 | 2023-11-08 | 106625-001 | 15-28-003-05W2 | 03-33-003-05W2 | Blind End | Blind End | Flowline |  | CANADIAN NATURAL RESOURCES LIMITED | Abandoned | Salt water |  |  | 0.365 | 0.365 | [8 empty] | 0 |  |  |  |  | 0.01 | SHAPEFILE | N
PL-00022164 | HDEnergy Brock Flowline 2 | Y | 1 | SK PS 00176917 | 2023-11-08 | HDEnergy Brock Segment 2 | 10-03-029-20W3 | 06-04-029-20W3 | Well | Pipeline Segment Connection Below Ground | Flowline | Brock Gas Field | H.D. ENERGY INC. | Operating | Natural Gas |  | Steel | 2.071 | 1 | 2.3 | 0.7 |  | Unknown | STD | I | 20684 | 13789 | 13789 |  | 2 | Uncoated | Poly Tape |  | SYSGEN | N
PL-00022167 | Steelman Unit 6 FG | Y | 4 | SK PS 00176924 | 2023-11-08 | 181163-001 | 07-27-003-05W2 | 03-33-003-05W2 | Blind End | Blind End | Flowline |  | CANADIAN NATURAL RESOURCES LIMITED | Abandoned | Fuel Gas |  |  | 2.283 | 2.283 | [8 empty] | 0 |  |  |  |  | 0 | SHAPEFILE | N
PL-00022169 | Steelman Unit 6 SW | Y | 3 | SK PS 00176939 | 2023-11-08 | 102984-001 | 01-28-003-04W2 | 01-28-003-04W2 | Blind End | Well | Flowline |  | CANADIAN NATURAL RESOURCES LIMITED | Operating | Salt water |  |  | 0.054 | 0.054 | [8 empty] | 13100 |  |  |  |  | 0.01 | SHAPEFILE | N
PL-00022167 | Steelman Unit 6 FG | Y | 2 | SK PS 00176922 | 2023-11-08 | 242551-001 | 08-31-003-04W2 | 01-30-003-04W2 | Blind End | Blind End | Flowline |  | CANADIAN NATURAL RESOURCES LIMITED | Abandoned | Fuel Gas |  |  | 2.078 | 2.078 | [8 empty] | 0 |  |  |  |  | 0 | SHAPEFILE | N
PL-00022168 | Steelman Unit 6 OE | Y | 6 | SK PS 00176933 | 2023-11-08 | 118702-001 | 07-33-003-04W2 | 07-33-003-04W2 | Blind End | Blind End | Flowline |  | CANADIAN NATURAL RESOURCES LIMITED | Abandoned | Oil Well Effluent |  |  | 0.015 | 0.015 | [8 empty] | 0 |  |  |  |  | 0 | SHAPEFILE | N
PL-00022169 | Steelman Unit 6 SW | Y | 1 | SK PS 00176937 | 2023-11-08 | 142902-006 | 11-27-003-04W2 | 01-34-003-04W2 | Pipeline Segment Connection Above Ground | Well | Flowline |  | CANADIAN NATURAL RESOURCES LIMITED | Operating | Salt water |  | Fibreglass | 1.315 | 1.315 | 57.6 | 4 |  | STAR | 2000 |  | 0 | 13100 | 13100 | 0.13 |  | Uncoated | Uncoated | 0.01 | SHAPEFILE | N
PL-00022165 | HDEnergy Brock Flowline 3 | Y | 1 | SK PS 00176918 | 2023-11-08 | HDEnergy Brock Segment 3 | 06-04-029-20W3 | 01-33-028-20W3 | Pipeline Segment Connection Below Ground | Pipeline Segment Connection Below Ground | Flowline | Brock Gas Field | H.D. ENERGY INC. | Operating | Natural Gas |  | Steel | 2.111 | 1.5 | 2.3 | 0.7 |  | Unknown | STD | I | 20684 | 13789 | 13789 |  | 2 | Uncoated | Poly Tape |  | SYSGEN | N
PL-00022169 | Steelman Unit 6 SW | Y | 6 | SK PS 00176942 | 2023-11-08 | 108183-001 | 01-35-003-05W2 | 11-36-003-05W2 | Blind End | Blind End | Flowline |  | CANADIAN NATURAL RESOURCES LIMITED | Abandoned | Salt water |  |  | 1.14 | 1.14 | [8 empty] | 0 |  |  |  |  | 0.01 | SHAPEFILE | N
PL-00022168 | Steelman Unit 6 OE | Y | 2 | SK PS 00176929 | 2023-11-08 | 186851-001 | 07-29-003-04W2 | 03-29-003-04W2 | Blind End | Blind End | Flowline |  | CANADIAN NATURAL RESOURCES LIMITED | Discontinued | Oil Well Effluent |  |  | 0.67 | 0.67 | [8 empty] | 0 |  |  |  |  | 0 | SHAPEFILE | N
PL-00022168 | Steelman Unit 6 OE | Y | 9 | SK PS 00176936 | 2023-11-08 | 181166-001 | 09-27-003-05W2 | 14-27-003-05W2 | Pipeline Segment Connection Above Ground | Blind End | Flowline |  | CANADIAN NATURAL RESOURCES LIMITED | Abandoned | Oil Well Effluent |  |  | 1.107 | 1.107 | [8 empty] | 0 |  |  |  |  | 0 | SHAPEFILE | N
PL-00022168 | Steelman Unit 6 OE | Y | 5 | SK PS 00176932 | 2023-11-08 | 118703-001 | 03-21-003-04W2 | 03-21-003-04W2 | Blind End | Blind End | Flowline |  | CANADIAN NATURAL RESOURCES LIMITED | Abandoned | Oil Well Effluent |  |  | 0.024 | 0.024 | [8 empty] | 0 |  |  |  |  | 0 | SHAPEFILE | N
PL-00022168 | Steelman Unit 6 OE | Y | 7 | SK PS 00176934 | 2023-11-08 | 108141-001 | 11-35-003-04W2 | 13-35-003-04W2 | Blind End | Blind End | Flowline |  | CANADIAN NATURAL RESOURCES LIMITED | Abandoned | Oil Well Effluent |  |  | 0.588 | 0.588 | [8 empty] | 0 |  |  |  |  | 0 | SHAPEFILE | N
PL-00022163 | HDEnergy Brock Flowline 1 | Y | 1 | SK PS 00176916 | 2023-11-08 | HDEnergy Brock Segment 1 | 09-05-029-20W3 | 06-04-029-20W3 | Well | Pipeline Segment Connection Below Ground | Flowline | Brock Gas Field | H.D. ENERGY INC. | Operating | Natural Gas |  | Steel | 0.942 | 1 | 2.3 | 0.7 |  | Unknown | STD | I | 20684 | 13789 | 13789 |  | 2 | Uncoated | Poly Tape |  | SYSGEN | N
PL-00022161 |  | N | 1 | SK PS 00176914 | 2023-11-08 |  | 10-21-049-20W3 | 15-21-049-20W3 | Single Well Battery | Single Well Battery | Flowline | 10-21 to 15-21 FG Flowline | CENOVUS ENERGY INC. | Operating | Fuel Gas |  | Polyethylene | 0.198 | 0.198 | 60.3 | 5.5 | 1 | 4710 |  |  |  | 690 | 550 | 0 | 1.5 | Uncoated | Uncoated | 0 | SHAPEFILE | N
PL-00022169 | Steelman Unit 6 SW | Y | 7 | SK PS 00176943 | 2023-11-08 | 108142-001 | 06-35-003-05W2 | 03-33-003-05W2 | Blind End | Blind End | Flowline |  | CANADIAN NATURAL RESOURCES LIMITED | Abandoned | Salt water |  |  | 3.039 | 3.039 | [8 empty] | 0 |  |  |  |  | 0.01 | SHAPEFILE | N
PL-00022167 | Steelman Unit 6 FG | Y | 3 | SK PS 00176923 | 2023-11-08 | 181164-001 | 05-26-003-05W2 | 07-27-003-05W2 | Blind End | Blind End | Flowline |  | CANADIAN NATURAL RESOURCES LIMITED | Abandoned | Fuel Gas |  |  | 0.789 | 0.789 | [8 empty] | 0 |  |  |  |  | 0 | SHAPEFILE | N
PL-00022168 | Steelman Unit 6 OE | Y | 8 | SK PS 00176935 | 2023-11-08 | 108140-001 | 15-35-003-04W2 | 13-35-003-04W2 | Blind End | Blind End | Flowline |  | CANADIAN NATURAL RESOURCES LIMITED | Abandoned | Oil Well Effluent |  |  | 0.805 | 0.805 | [8 empty] | 0 |  |  |  |  | 0 | SHAPEFILE | N
PL-00022166 | 617130 | Y | 1 | SK PS 00176919 | 2023-11-08 | 617130-006 | 09-33-051-23W3 | 10-33-051-23W3 | Pipeline Segment Connection Above Ground | Well | Flowline | CELTIC | CENOVUS ENERGY INC. | Operating | Fuel Gas |  | Polyethylene | 0.453 | 0.453 | 33.4 | [7 empty] | 550 | [5 empty] | SHAPEFILE | N
PL-00022167 | Steelman Unit 6 FG | Y | 6 | SK PS 00176926 | 2023-11-08 | 187013-001 | 01-34-003-05W2 | 01-35-003-05W2 | Blind End | Blind End | Flowline |  | CANADIAN NATURAL RESOURCES LIMITED | Abandoned | Fuel Gas |  |  | 1.606 | 1.606 | [8 empty] | 0 |  |  |  |  | 0 | SHAPEFILE | N
PL-00022168 | Steelman Unit 6 OE | Y | 3 | SK PS 00176930 | 2023-11-08 | 108139-001 | 11-08-003-04W2 | 09-08-003-04W2 | Blind End | Blind End | Flowline |  | CANADIAN NATURAL RESOURCES LIMITED | Abandoned | Oil Well Effluent |  |  | 0.803 | 0.803 | [8 empty] | 0 |  |  |  |  | 0 | SHAPEFILE | N
PL-00022168 | Steelman Unit 6 OE | Y | 1 | SK PS 00176928 | 2023-11-08 | 196663-002 | 05-28-003-04W2 | 07-28-003-04W2 | Blind End | Pipeline Segment Connection Below Ground | Flowline |  | CANADIAN NATURAL RESOURCES LIMITED | Operating | Oil Well Effluent |  |  | 0.894 | 0.894 | [8 empty] | 4960 |  |  |  |  | 0 | SHAPEFILE | N
PL-00022162 | MOC 16526348 | N | 1 | SK PS 00176915 | 2023-11-08 |  | 15-21-049-20W3 | 01-28-049-20W3 | Single Well Battery | Pipeline Segment Connection Above Ground | Flowline | 15-21 to 01-28 FG Flowline | CENOVUS ENERGY INC. | Operating | Fuel Gas |  | Polyethylene | 0.943 | 0.943 | 60.3 | 5.5 | 1 | 4710 |  |  | 690 | 690 | 550 | 0 | 1.5 | Uncoated | Uncoated | 0 | SHAPEFILE | N
PL-00022167 | Steelman Unit 6 FG | Y | 5 | SK PS 00176925 | 2023-11-08 | 108143-001 | 03-33-003-05W2 | 01-34-003-05W2 | Blind End | Blind End | Flowline |  | CANADIAN NATURAL RESOURCES LIMITED | Abandoned | Fuel Gas |  |  | 2.308 | 2.308 | [8 empty] | 0 |  |  |  |  | 0 | SHAPEFILE | N
PL-00022169 | Steelman Unit 6 SW | Y | 2 | SK PS 00176938 | 2023-11-08 | 142902-002 | 01-28-003-04W2 | 11-27-003-04W2 | Pipeline Segment Connection Above Ground | Well | Flowline |  | CANADIAN NATURAL RESOURCES LIMITED | Operating | Salt water |  |  | 2.177 | 2.177 | [8 empty] | 13100 |  |  |  |  | 0.01 | SHAPEFILE | N
PL-00022168 | Steelman Unit 6 OE | Y | 4 | SK PS 00176931 | 2023-11-08 | 186073-001 | 13-08-003-04W2 | 09-08-003-04W2 | Blind End | Blind End | Flowline |  | CANADIAN NATURAL RESOURCES LIMITED | Abandoned | Oil Well Effluent |  |  | 1.455 | 1.455 | [8 empty] | 0 |  |  |  |  | 0 | SHAPEFILE | N
PL-00022169 | Steelman Unit 6 SW | Y | 4 | SK PS 00176940 | 2023-11-08 | 108182-001 | 16-16-003-04W2 | 01-28-003-04W2 | Blind End | Blind End | Flowline |  | CANADIAN NATURAL RESOURCES LIMITED | Abandoned | Salt water |  |  | 2.145 | 2.145 | [8 empty] | 0 |  |  |  |  | 0.01 | SHAPEFILE | N
PL-00022156 | 1407 | Y | 1 | SK PS 00176825 | 2023-11-07 | 1 | 16-28-032-28W3 | 09-28-032-28W3 | Multi Well Battery | Well | Flowline | Fusilier Salt Water | STRATHCONA RESOURCES LTD. | Operating | Salt water |  | Steel | 0.343 | 0.34 | 88.9 |  | 1 | [5 empty] | 9930 |  |  | High Density Polyethylene (HDPE) | Extruded Poly | 0 | SHAPEFILE | N
PL-00022159 | 2306 | Y | 36 | SK PS 00176906 | 2023-11-07 | 36 | 13-28-035-26W3 | 16-29-035-26W3 | Blind End | Blind End | Flowline | Plover North Oil Well Effluent | STRATHCONA RESOURCES LTD. | Abandoned | Oil Well Effluent |  |  | 0.289 | 0.29 |  |  | 1 | [11 empty] | SHAPEFILE | N
PL-00022158 | 2305 | Y | 30 | SK PS 00176863 | 2023-11-07 | 30 | 13-28-035-26W3 | 13-28-035-26W3 | Well | Pipeline Segment Connection Above Ground | Flowline | Plover North Natural Gas | STRATHCONA RESOURCES LTD. | Operating | Natural Gas |  | Polyethylene | 0.198 | 0.2 | 60.2 |  | 1 | [5 empty] | 1100 |  |  | Uncoated | Uncoated |  | SHAPEFILE | N
PL-00022153 | 1403 | Y | 7 | SK PS 00176777 | 2023-11-07 | 7 | 07-28-032-28W3 | 16-28-032-28W3 | Oil Satellite | Multi Well Battery | Flowline | Fusilier Fuel Gas | STRATHCONA RESOURCES LTD. | Operating | Fuel Gas |  | Polyethylene | 0.901 | 0.9 | 114.3 |  | 1 | [5 empty] | 1100 |  |  | Uncoated | Uncoated |  | SHAPEFILE | N
PL-00034741 |  | Y | 7 | SK PS 00176787 | 2023-11-07 | 8 | 06-27-032-28W3 | 16-28-032-28W3 | Pipeline Segment Connection Below Ground | Multi Well Battery | Flowline | Fusilier NG | STRATHCONA RESOURCES LTD. | Operating | Natural Gas |  | Polyethylene | 1.055 | 1.05 | 88.9 |  | 1 | [5 empty] | 1100 |  |  | Uncoated | Uncoated |  | SHAPEFILE | N
PL-00022157 | 4-36-5-7 W2 (riser) to 9-2-6-7 W2 (battery) | N | 1 | SK PS 00176833 | 2023-11-07 | 4-36-5-7 W2 (riser) to 9-2-6-7 W2 (battery) | 04-36-005-07W2 | 09-02-006-07W2 | Pipeline Segment Connection Above Ground | Multi Well Battery | Flowline | 4-36-5-7 W2 (riser) to 9-2-6-7 W2 (battery) | ALDON OILS LTD. | Operating | Oil Well Effluent |  | Composite | 2.905 | 2.905 | 157 | 37 | 1 | FPLP | 301 |  | 3463.9 | 3463.9 | 3463 | 28.05 | 1.5 | Uncoated | Uncoated | 8.1 | SHAPEFILE | N
PL-00022159 | 2306 | Y | 17 | SK PS 00176887 | 2023-11-07 | 17 | 02-02-036-27W3 | 16-29-035-26W3 | Blind End | Blind End | Flowline | Plover North Oil Well Effluent | STRATHCONA RESOURCES LTD. | Discontinued | Oil Well Effluent |  | Steel | 5.797 | 5.8 | 168.3 |  | 1 | [8 empty] | High Density Polyethylene (HDPE) | Extruded Poly |  | SHAPEFILE | N
PL-00022156 | 1407 | Y | 7 | SK PS 00176831 | 2023-11-07 | 8 | 16-28-032-28W3 | 03-33-032-28W3 | Multi Well Battery | Well | Flowline | Fusilier Salt Water | STRATHCONA RESOURCES LTD. | Operating | Salt water |  | Steel | 1.263 | 1.26 | 88.9 |  | 1 | [5 empty] | 9930 |  |  | High Density Polyethylene (HDPE) | Extruded Poly | 0 | SHAPEFILE | N
PL-00022155 | 1406 | Y | 12 | SK PS 00176821 | 2023-11-07 | 12 | 05-28-032-28W3 | 07-28-032-28W3 | Well | Oil Satellite | Flowline | Fusilier Oil Well Effluent | STRATHCONA RESOURCES LTD. | Operating | Oil Well Effluent |  | Steel | 0.94 | 0.94 | 88.9 |  | 1 | [5 empty] | 4960 |  |  | High Density Polyethylene (HDPE) | Extruded Poly | 0 | SHAPEFILE | N
PL-00022159 | 2306 | Y | 30 | SK PS 00176900 | 2023-11-07 | 30 | 12-28-035-26W3 | 16-29-035-26W3 | Blind End | Blind End | Flowline | Plover North Oil Well Effluent | STRATHCONA RESOURCES LTD. | Discontinued | Oil Well Effluent |  | Steel | 0.744 | 0.74 | 88.9 |  | 1 | [8 empty] | Uncoated | Extruded Poly |  | SHAPEFILE | N
PL-00022159 | 2306 | Y | 3 | SK PS 00176873 | 2023-11-07 | 3 | 16-35-035-27W3 | 02-02-036-27W3 | Blind End | Blind End | Flowline | Plover North Oil Well Effluent | STRATHCONA RESOURCES LTD. | Discontinued | Oil Well Effluent |  | Steel | 0.569 | 0.57 | 88.9 |  | 1 | [8 empty] | Uncoated | Extruded Poly |  | SHAPEFILE | N
PL-00034741 |  | Y | 11 | SK PS 00176792 | 2023-11-07 | 13 | 10-29-032-28W3 | 07-29-032-28W3 | Well | Well | Flowline | Fusilier NG | STRATHCONA RESOURCES LTD. | Operating | Natural Gas |  | Polyethylene | 0.37 | 0.37 | 88.9 |  | 1 | [5 empty] | 1100 |  |  | Uncoated | Uncoated |  | SHAPEFILE | N
PL-00022158 | 2305 | Y | 32 | SK PS 00176865 | 2023-11-07 | 32 | 13-28-035-26W3 | 16-29-035-26W3 | Pipeline Segment Connection Above Ground | Multi Well Battery | Flowline | Plover North Natural Gas | STRATHCONA RESOURCES LTD. | Operating | Natural Gas |  | Polyethylene | 0.299 | 0.3 | 60.2 |  | 1 | [5 empty] | 1100 |  |  | Uncoated | Uncoated |  | SHAPEFILE | N
PL-00022158 | 2305 | Y | 26 | SK PS 00176859 | 2023-11-07 | 26 | 13-29-035-26W3 | 06-31-035-26W3 | Pipeline Segment Connection Above Ground | Compressor Station | Flowline | Plover North Natural Gas | STRATHCONA RESOURCES LTD. | Operating | Natural Gas |  | Steel | 1.662 | 1.66 | 168.4 |  | 1 | [5 empty] | 1100 |  |  | Uncoated | Extruded Poly |  | SHAPEFILE | N
PL-00022158 | 2305 | Y | 22 | SK PS 00176855 | 2023-11-07 | 22 | 07-31-035-26W3 | 07-31-035-26W3 | Well | Pipeline Segment Connection Below Ground | Flowline | Plover North Natural Gas | STRATHCONA RESOURCES LTD. | Operating | Natural Gas |  | Polyethylene | 0.046 | 0.05 | 114.3 |  | 1 | [5 empty] | 1100 |  |  | Uncoated | Uncoated |  | SHAPEFILE | N
PL-00022158 | 2305 | Y | 13 | SK PS 00176846 | 2023-11-07 | 13 | 01-02-036-27W3 | 02-02-036-27W3 | Well | Oil Satellite | Flowline | Plover North Natural Gas | STRATHCONA RESOURCES LTD. | Operating | Natural Gas |  | Polyethylene | 0.229 | 0.23 | 60.2 |  | 1 | [5 empty] | 1100 |  |  | Uncoated | Uncoated |  | SHAPEFILE | N
PL-00034741 |  | Y | 16 | SK PS 00176800 | 2023-11-07 | 21 | 01-30-032-28W3 | 01-30-032-28W3 | Well | Pipeline Segment Connection Below Ground | Flowline | Fusilier NG | STRATHCONA RESOURCES LTD. | Operating | Natural Gas |  | Polyethylene | 0.084 | 0.08 | 88.9 |  | 1 | [5 empty] | 1100 |  |  | Uncoated | Uncoated |  | SHAPEFILE | N
PL-00022159 | 2306 | Y | 7 | SK PS 00176877 | 2023-11-07 | 7 | 15-29-035-26W3 | 16-29-035-26W3 | Blind End | Blind End | Flowline | Plover North Oil Well Effluent | STRATHCONA RESOURCES LTD. | Discontinued | Oil Well Effluent |  | Steel | 0.388 | 0.39 | 168.3 |  | 1 | [8 empty] | Uncoated | Extruded Poly |  | SHAPEFILE | N
PL-00022159 | 2306 | Y | 32 | SK PS 00176902 | 2023-11-07 | 32 | 08-28-035-26W3 | 12-28-035-26W3 | Blind End | Blind End | Flowline | Plover North Oil Well Effluent | STRATHCONA RESOURCES LTD. | Discontinued | Oil Well Effluent |  | Fibreglass | 1.377 | 1.38 | 88.9 |  | 1 | [8 empty] | Uncoated | Uncoated |  | SHAPEFILE | N
PL-00022159 | 2306 | Y | 8 | SK PS 00176878 | 2023-11-07 | 8 | 09-29-035-26W3 | 16-29-035-26W3 | Blind End | Blind End | Flowline | Plover North Oil Well Effluent | STRATHCONA RESOURCES LTD. | Discontinued | Oil Well Effluent |  | Steel | 0.399 | 0.4 | 88.9 |  | 1 | [8 empty] | Uncoated | Extruded Poly |  | SHAPEFILE | N
PL-00034741 |  | Y | 19 | SK PS 00176805 | 2023-11-07 | 26 | 01-29-032-28W3 | 01-29-032-28W3 | Well | Well | Flowline | Fusilier NG | STRATHCONA RESOURCES LTD. | Operating | Natural Gas |  | Polyethylene | 0.324 | 0.32 | 88.9 |  | 1 | [5 empty] | 1100 |  |  | Uncoated | Uncoated |  | SHAPEFILE | N
PL-00022160 | 2307 | Y | 4 | SK PS 00176912 | 2023-11-07 | 4 | 16-29-035-26W3 | 12-28-035-26W3 | Blind End | Blind End | Flowline | Plover North Salt Water | STRATHCONA RESOURCES LTD. | Discontinued | Salt water |  | Fibreglass | 0.596 | 0.6 | 88.9 |  | 1 | [8 empty] | Uncoated | Uncoated |  | SHAPEFILE | N
PL-00022156 | 1407 | Y | 4 | SK PS 00176828 | 2023-11-07 | 4 | 07-28-032-28W3 | 05-28-032-28W3 | Oil Satellite | Well | Flowline | Fusilier Salt Water | STRATHCONA RESOURCES LTD. | Operating | Salt water |  | Steel | 0.651 | 0.65 | 88.9 |  | 1 |  |  |  |  | 9930 | 9930 |  |  | High Density Polyethylene (HDPE) | Extruded Poly | 0 | SHAPEFILE | N
PL-00022159 | 2306 | Y | 24 | SK PS 00176894 | 2023-11-07 | 24 | 09-29-035-26W3 | 16-29-035-26W3 | Blind End | Blind End | Flowline | Plover North Oil Well Effluent | STRATHCONA RESOURCES LTD. | Discontinued | Oil Well Effluent |  | Steel | 0.6 | 0.6 | 88.9 |  | 1 | [8 empty] | Uncoated | Extruded Poly |  | SHAPEFILE | N
PL-00022159 | 2306 | Y | 12 | SK PS 00176882 | 2023-11-07 | 12 | 13-36-035-27W3 | 02-02-036-27W3 | Blind End | Blind End | Flowline | Plover North Oil Well Effluent | STRATHCONA RESOURCES LTD. | Abandoned | Oil Well Effluent |  |  | 1.059 | 1.06 |  |  | 1 | [11 empty] | SHAPEFILE | N
PL-00022158 | 2305 | Y | 17 | SK PS 00176850 | 2023-11-07 | 17 | 11-36-035-27W3 | 13-36-035-27W3 | Well | Pipeline Segment Connection Above Ground | Flowline | Plover North Natural Gas | STRATHCONA RESOURCES LTD. | Operating | Natural Gas |  | Steel | 0.76 | 0.76 | 60.2 |  | 1 | [5 empty] | 1100 |  |  | Uncoated | Extruded Poly |  | SHAPEFILE | N
PL-00022158 | 2305 | Y | 29 | SK PS 00176862 | 2023-11-07 | 29 | 12-28-035-26W3 | 13-28-035-26W3 | Well | Pipeline Segment Connection Above Ground | Flowline | Plover North Natural Gas | STRATHCONA RESOURCES LTD. | Operating | Natural Gas |  | Polyethylene | 0.43 | 0.43 | 60.2 |  | 1 | [5 empty] | 1100 |  |  | Uncoated | Uncoated |  | SHAPEFILE | N
PL-00022159 | 2306 | Y | 11 | SK PS 00176881 | 2023-11-07 | 11 | 14-29-035-26W3 | 15-29-035-26W3 | Blind End | Blind End | Flowline | Plover North Oil Well Effluent | STRATHCONA RESOURCES LTD. | Discontinued | Oil Well Effluent |  | Steel | 0.387 | 0.39 | 88.9 |  | 1 | [8 empty] | Uncoated | Extruded Poly |  | SHAPEFILE | N
PL-00034741 |  | Y | 17 | SK PS 00176801 | 2023-11-07 | 22 | 01-29-032-28W3 | 08-29-032-28W3 | Well | Well | Flowline | Fusilier NG | STRATHCONA RESOURCES LTD. | Operating | Natural Gas |  | Polyethylene | 0.099 | 0.1 | 88.9 |  | 1 | [5 empty] | 1100 |  |  | Uncoated | Uncoated |  | SHAPEFILE | N
PL-00022158 | 2305 | Y | 20 | SK PS 00176853 | 2023-11-07 | 20 | 08-31-035-26W3 | 07-31-035-26W3 | Well | Pipeline Segment Connection Below Ground | Flowline | Plover North Natural Gas | STRATHCONA RESOURCES LTD. | Operating | Natural Gas |  | Polyethylene | 0.461 | 0.46 | 88.9 |  | 1 | [5 empty] | 1100 |  |  | Uncoated | Uncoated |  | SHAPEFILE | N
PL-00022155 | 1406 | Y | 11 | SK PS 00176820 | 2023-11-07 | 11 | 05-28-032-28W3 | 07-28-032-28W3 | Well | Oil Satellite | Flowline | Fusilier Oil Well Effluent | STRATHCONA RESOURCES LTD. | Operating | Oil Well Effluent |  | Steel | 0.935 | 0.93 | 88.9 |  | 1 | [5 empty] | 4960 |  |  | High Density Polyethylene (HDPE) | Extruded Poly | 0 | SHAPEFILE | N
PL-00022152 | 617233 | Y | 1 | SK PS 00176769 | 2023-11-07 | 617233-212 | 13-10-044-27W3 | 03-15-044-27W3 | Blind End | Blind End | Flowline | MARSDEN | CENOVUS ENERGY INC. | Abandoned | Fuel Gas |  | Polyethylene | 0.743 | 0.743 | 60.3 | [7 empty] | 0 | [5 empty] | SHAPEFILE | N
PL-00022159 | 2306 | Y | 31 | SK PS 00176901 | 2023-11-07 | 31 | 12-28-035-26W3 | 16-29-035-26W3 | Blind End | Blind End | Flowline | Plover North Oil Well Effluent | STRATHCONA RESOURCES LTD. | Discontinued | Oil Well Effluent |  | Steel | 0.74 | 0.74 | 89.9 |  | 1 | [8 empty] | Uncoated | Extruded Poly |  | SHAPEFILE | N
PL-00034741 |  | Y | 5 | SK PS 00176784 | 2023-11-07 | 5 | 14-22-032-28W3 | 16-28-032-28W3 | Well | Multi Well Battery | Flowline | Fusilier NG | STRATHCONA RESOURCES LTD. | Operating | Natural Gas |  | Polyethylene | 2.329 | 2.33 | 60.3 |  | 1 | [5 empty] | 1100 |  |  | Uncoated | Uncoated |  | SHAPEFILE | N
PL-00022158 | 2305 | Y | 28 | SK PS 00176861 | 2023-11-07 | 28 | 04-32-035-26W3 | 13-29-035-26W3 | Well | Pipeline Segment Connection Above Ground | Flowline | Plover North Natural Gas | STRATHCONA RESOURCES LTD. | Operating | Natural Gas |  | Polyethylene | 0.394 | 0.39 | 88.9 |  | 1 | [5 empty] | 1100 |  |  | Uncoated | Uncoated |  | SHAPEFILE | N
PL-00022154 | 1405 | Y | 25 | SK PS 00176804 | 2023-11-07 | 25 | 01-20-032-28W3 | 16-20-032-28W3 | Well | Pipeline Segment Connection Below Ground | Flowline | Fusilier Natural Gas | TEINE ENERGY LTD. | Operating | Natural Gas |  | Polyethylene | 1.266 | 1.27 | 88.9 |  | 1 | [5 empty] | 1100 |  |  | Uncoated | Uncoated |  | SHAPEFILE | N
PL-00022159 | 2306 | Y | 15 | SK PS 00176885 | 2023-11-07 | 15 | 07-02-036-27W3 | 02-02-036-27W3 | Blind End | Blind End | Flowline | Plover North Oil Well Effluent | STRATHCONA RESOURCES LTD. | Discontinued | Oil Well Effluent |  | Steel | 0.358 | 0.36 | 88.9 |  | 1 | [8 empty] | Uncoated | Extruded Poly |  | SHAPEFILE | N
PL-00022156 | 1407 | Y | 8 | SK PS 00176832 | 2023-11-07 | 9 | 16-28-032-28W3 | 01-33-032-28W3 | Multi Well Battery | Well | Flowline | Fusilier Salt Water | STRATHCONA RESOURCES LTD. | Operating | Salt water |  | Steel | 0.53 | 0.53 | 88.9 |  | 1 | [5 empty] | 9930 |  |  | High Density Polyethylene (HDPE) | Extruded Poly | 0 | SHAPEFILE | N
PL-00022155 | 1406 | Y | 4 | SK PS 00176813 | 2023-11-07 | 4 | 14-28-032-28W3 | 07-28-032-28W3 | Well | Oil Satellite | Flowline | Fusilier Oil Well Effluent | STRATHCONA RESOURCES LTD. | Operating | Oil Well Effluent |  | Steel | 0.844 | 0.84 | 88.9 |  | 1 |  |  |  |  | 16701 | 4960 | 0 |  | High Density Polyethylene (HDPE) | Extruded Poly | 0 | SHAPEFILE | N
PL-00022158 | 2305 | Y | 33 | SK PS 00176866 | 2023-11-07 | 33 | 09-29-035-26W3 | 16-29-035-26W3 | Well | Multi Well Battery | Flowline | Plover North Natural Gas | STRATHCONA RESOURCES LTD. | Operating | Natural Gas |  | Polyethylene | 0.407 | 0.41 | 60.2 |  | 1 | [5 empty] | 1100 |  |  | Uncoated | Uncoated |  | SHAPEFILE | N
PL-00022153 | 1403 | Y | 3 | SK PS 00176773 | 2023-11-07 | 3 | 16-28-032-28W3 | 15-28-032-28W3 | Multi Well Battery | Well | Flowline | Fusilier Fuel Gas | STRATHCONA RESOURCES LTD. | Operating | Fuel Gas |  | Polyethylene | 0.587 | 0.59 | 60.3 |  | 1 | [5 empty] | 1100 |  |  | Uncoated | Uncoated |  | SHAPEFILE | N
PL-00022159 | 2306 | Y | 33 | SK PS 00176903 | 2023-11-07 | 33 | 08-28-035-26W3 | 12-28-035-26W3 | Blind End | Blind End | Flowline | Plover North Oil Well Effluent | STRATHCONA RESOURCES LTD. | Discontinued | Oil Well Effluent |  | Fibreglass | 1.405 | 1.4 | 88.9 |  | 1 | [8 empty] | Uncoated | Uncoated |  | SHAPEFILE | N
PL-00022160 | 2307 | Y | 1 | SK PS 00176909 | 2023-11-07 | 1 | 16-29-035-26W3 | 04-28-035-26W3 | Blind End | Blind End | Flowline | Plover North Salt Water | STRATHCONA RESOURCES LTD. | Abandoned | Salt water |  |  | 1.512 | 1.51 |  |  | 1 | [11 empty] | SHAPEFILE | N
PL-00022158 | 2305 | Y | 34 | SK PS 00176867 | 2023-11-07 | 34 | 16-29-035-26W3 | 16-29-035-26W3 | Well | Multi Well Battery | Flowline | Plover North Natural Gas | STRATHCONA RESOURCES LTD. | Operating | Natural Gas |  | Polyethylene | 0.031 | 0.03 | 60.2 |  | 1 | [5 empty] | 1100 |  |  | Uncoated | Uncoated |  | SHAPEFILE | N
PL-00034741 |  | Y | 12 | SK PS 00176793 | 2023-11-07 | 14 | 12-27-032-28W3 | 12-27-032-28W3 | Well | Pipeline Segment Connection Below Ground | Flowline | Fusilier NG | STRATHCONA RESOURCES LTD. | Operating | Natural Gas |  | Polyethylene | 0.155 | 0.16 | 88.9 |  | 1 | [5 empty] | 1100 |  |  | Uncoated | Uncoated |  | SHAPEFILE | N
PL-00022158 | 2305 | Y | 9 | SK PS 00176842 | 2023-11-07 | 9 | 07-02-036-27W3 | 02-02-036-27W3 | Well | Oil Satellite | Flowline | Plover North Natural Gas | STRATHCONA RESOURCES LTD. | Operating | Natural Gas |  | Polyethylene | 0.364 | 0.36 | 114.3 |  | 1 | [5 empty] | 1100 |  |  | Uncoated | Uncoated |  | SHAPEFILE | N
PL-00022158 | 2305 | Y | 35 | SK PS 00176868 | 2023-11-07 | 35 | 16-29-035-26W3 | 13-29-035-26W3 | Multi Well Battery | Pipeline Segment Connection Above Ground | Flowline | Plover North Natural Gas | STRATHCONA RESOURCES LTD. | Operating | Natural Gas |  | Steel | 1.216 | 1.22 | 114.3 |  | 1 | [5 empty] | 1100 |  |  | Uncoated | Extruded Poly |  | SHAPEFILE | N
PL-00022153 | 1403 | Y | 2 | SK PS 00176772 | 2023-11-07 | 2 | 16-28-032-28W3 | 01-33-032-28W3 | Multi Well Battery | Well | Flowline | Fusilier Fuel Gas | STRATHCONA RESOURCES LTD. | Operating | Fuel Gas |  | Polyethylene | 0.538 | 0.54 | 60.3 |  | 1 | [5 empty] | 1100 |  |  | Uncoated | Uncoated |  | SHAPEFILE | N
PL-00022159 | 2306 | Y | 20 | SK PS 00176890 | 2023-11-07 | 20 | 04-32-035-26W3 | 13-29-035-26W3 | Blind End | Blind End | Flowline | Plover North Oil Well Effluent | STRATHCONA RESOURCES LTD. | Discontinued | Oil Well Effluent |  | Steel | 0.398 | 0.4 | 88.9 |  | 1 | [8 empty] | Uncoated | Extruded Poly |  | SHAPEFILE | N
PL-00022160 | 2307 | Y | 3 | SK PS 00176911 | 2023-11-07 | 3 | 12-28-035-26W3 | 10-28-035-26W3 | Blind End | Blind End | Flowline | Plover North Salt Water | STRATHCONA RESOURCES LTD. | Discontinued | Salt water |  | Fibreglass | 0.82 | 0.82 | 88.9 |  | 1 | [8 empty] | Uncoated | Uncoated |  | SHAPEFILE | N
PL-00022154 | 1405 | Y | 17 | SK PS 00176796 | 2023-11-07 | 17 | 15-15-032-28W3 | 14-15-032-28W3 | Well | Pipeline Segment Connection Below Ground | Flowline | Fusilier Natural Gas | TEINE ENERGY LTD. | Operating | Natural Gas |  | Polyethylene | 0.173 | 0.17 | 88.9 |  | 1 | [5 empty] | 1100 |  |  | Uncoated | Uncoated |  | SHAPEFILE | N
PL-00022154 | 1405 | Y | 7 | SK PS 00176786 | 2023-11-07 | 7 | 07-15-032-28W3 | 06-27-032-28W3 | Well | Pipeline Segment Connection Below Ground | Flowline | Fusilier Natural Gas | TEINE ENERGY LTD. | Operating | Natural Gas |  | Polyethylene | 3.441 | 3.44 | 88.9 |  | 1 | [5 empty] | 1100 |  |  | Uncoated | Uncoated |  | SHAPEFILE | N
PL-00034741 |  | Y | 1 | SK PS 00176780 | 2023-11-07 | 1 | 06-05-033-28W3 | 11-19-032-28W3 | Well | Blind End | Flowline | Fusilier NG | STRATHCONA RESOURCES LTD. | Operating | Natural Gas |  | Steel | 5.3 | 5.3 | 114.3 |  | 1 | [5 empty] | 1100 |  |  | Uncoated | Extruded Poly |  | SHAPEFILE | N
PL-00022159 | 2306 | Y | 26 | SK PS 00176896 | 2023-11-07 | 26 | 13-28-035-26W3 | 13-28-035-26W3 | Blind End | Blind End | Flowline | Plover North Oil Well Effluent | STRATHCONA RESOURCES LTD. | Abandoned | Oil Well Effluent |  |  | 0.2 | 0.2 |  |  | 1 | [11 empty] | SHAPEFILE | N
PL-00022159 | 2306 | Y | 25 | SK PS 00176895 | 2023-11-07 | 25 | 09-29-035-26W3 | 16-29-035-26W3 | Blind End | Blind End | Flowline | Plover North Oil Well Effluent | STRATHCONA RESOURCES LTD. | Discontinued | Oil Well Effluent |  | Steel | 0.376 | 0.38 | 88.9 |  | 1 | [8 empty] | Uncoated | Extruded Poly |  | SHAPEFILE | N
PL-00022158 | 2305 | Y | 31 | SK PS 00176864 | 2023-11-07 | 31 | 13-28-035-26W3 | 13-28-035-26W3 | Well | Pipeline Segment Connection Above Ground | Flowline | Plover North Natural Gas | STRATHCONA RESOURCES LTD. | Operating | Natural Gas |  | Polyethylene | 0.215 | 0.21 | 60.2 |  | 1 | [5 empty] | 1100 |  |  | Uncoated | Uncoated |  | SHAPEFILE | N
PL-00022153 | 1403 | Y | 8 | SK PS 00176778 | 2023-11-07 | 8 | 07-29-032-28W3 | 07-28-032-28W3 | Well | Oil Satellite | Flowline | Fusilier Fuel Gas | STRATHCONA RESOURCES LTD. | Operating | Fuel Gas |  | Polyethylene | 1.776 | 1.78 | 60.3 |  | 1 | [5 empty] | 1100 |  |  | Uncoated | Uncoated |  | SHAPEFILE | N
PL-00022160 | 2307 | Y | 5 | SK PS 00176913 | 2023-11-07 | 5 | 16-29-035-26W3 | 01-32-035-26W3 | Blind End | Blind End | Flowline | Plover North Salt Water | STRATHCONA RESOURCES LTD. | Abandoned | Salt water |  |  | 0.099 | 0.1 |  |  | 1 | [11 empty] | SHAPEFILE | N
PL-00022158 | 2305 | Y | 16 | SK PS 00176849 | 2023-11-07 | 16 | 06-36-035-27W3 | 11-36-035-27W3 | Pipeline Segment Connection Above Ground | Pipeline Segment Connection Above Ground | Flowline | Plover North Natural Gas | STRATHCONA RESOURCES LTD. | Operating | Natural Gas |  | Steel | 0.291 | 0.29 | 168.4 |  | 1 | [5 empty] | 1100 |  |  | Uncoated | Extruded Poly |  | SHAPEFILE | N
PL-00022158 | 2305 | Y | 7 | SK PS 00176840 | 2023-11-07 | 7 | 07-32-035-26W3 | 02-32-035-26W3 | Well | Pipeline Segment Connection Below Ground | Flowline | Plover North Natural Gas | STRATHCONA RESOURCES LTD. | Operating | Natural Gas |  | Steel | 0.492 | 0.49 | 114.3 |  | 1 | [5 empty] | 1100 |  |  | Uncoated | Extruded Poly |  | SHAPEFILE | N
PL-00022158 | 2305 | Y | 6 | SK PS 00176839 | 2023-11-07 | 6 | 08-30-035-26W3 | 06-31-035-26W3 | Well | Compressor Station | Flowline | Plover North Natural Gas | STRATHCONA RESOURCES LTD. | Operating | Natural Gas |  | Steel | 1.905 | 1.9 | 88.9 |  | 1 | [5 empty] | 1100 |  |  | Uncoated | Extruded Poly |  | SHAPEFILE | N
PL-00022154 | 1405 | Y | 16 | SK PS 00176795 | 2023-11-07 | 16 | 01-22-032-28W3 | 06-22-032-28W3 | Well | Pipeline Segment Connection Below Ground | Flowline | Fusilier Natural Gas | TEINE ENERGY LTD. | Operating | Natural Gas |  | Polyethylene | 0.648 | 0.65 | 88.9 |  | 1 | [5 empty] | 1100 |  |  | Uncoated | Uncoated |  | SHAPEFILE | N
PL-00022159 | 2306 | Y | 37 | SK PS 00176907 | 2023-11-07 | 37 | 13-28-035-26W3 | 16-29-035-26W3 | Blind End | Blind End | Flowline | Plover North Oil Well Effluent | STRATHCONA RESOURCES LTD. | Abandoned | Oil Well Effluent |  |  | 0.288 | 0.29 |  |  | 1 | [11 empty] | SHAPEFILE | N
PL-00022155 | 1406 | Y | 3 | SK PS 00176812 | 2023-11-07 | 3 | 16-28-032-28W3 | 16-28-032-28W3 | Well | Multi Well Battery | Flowline | Fusilier Oil Well Effluent | STRATHCONA RESOURCES LTD. | Operating | Oil Well Effluent |  | Steel | 0.411 | 0.41 | 88.9 |  | 1 | [5 empty] | 4960 |  |  | High Density Polyethylene (HDPE) | Extruded Poly | 0 | SHAPEFILE | N
PL-00022159 | 2306 | Y | 27 | SK PS 00176897 | 2023-11-07 | 27 | 13-28-035-26W3 | 13-28-035-26W3 | Blind End | Blind End | Flowline | Plover North Oil Well Effluent | STRATHCONA RESOURCES LTD. | Discontinued | Oil Well Effluent |  | Fibreglass | 0.201 | 0.2 | 88.9 |  | 1 | [8 empty] | Uncoated | Uncoated |  | SHAPEFILE | N
PL-00022158 | 2305 | Y | 8 | SK PS 00176841 | 2023-11-07 | 8 | 02-32-035-26W3 | 15-29-035-26W3 | Well | Pipeline Segment Connection Above Ground | Flowline | Plover North Natural Gas | STRATHCONA RESOURCES LTD. | Operating | Natural Gas |  | Steel | 0.318 | 0.32 | 88.9 |  | 1 | [5 empty] | 1100 |  |  | Uncoated | Extruded Poly |  | SHAPEFILE | N
PL-00034741 |  | Y | 18 | SK PS 00176802 | 2023-11-07 | 23 | 16-04-033-28W3 | 06-03-033-28W3 | Well | Well | Flowline | Fusilier NG | STRATHCONA RESOURCES LTD. | Operating | Natural Gas |  | Polyethylene | 0.84 | 0.84 | 88.9 |  | 1 | [5 empty] | 1100 |  |  | Uncoated | Uncoated |  | SHAPEFILE | N
PL-00022158 | 2305 | Y | 2 | SK PS 00176835 | 2023-11-07 | 2 | 08-03-036-27W3 | 02-02-036-27W3 | Blind End | Oil Satellite | Flowline | Plover North Natural Gas | STRATHCONA RESOURCES LTD. | Operating | Natural Gas |  | Steel | 1.275 | 1.27 | 60.2 |  | 1 | [5 empty] | 1100 |  |  | Uncoated | Extruded Poly |  | SHAPEFILE | N
PL-00022158 | 2305 | Y | 18 | SK PS 00176851 | 2023-11-07 | 18 | 11-36-035-27W3 | 06-31-035-26W3 | Pipeline Segment Connection Above Ground | Compressor Station | Flowline | Plover North Natural Gas | STRATHCONA RESOURCES LTD. | Operating | Natural Gas |  | Steel | 2.122 | 2.12 | 114.3 |  | 1 | [5 empty] | 1100 |  |  | Uncoated | Extruded Poly |  | SHAPEFILE | N
PL-00022159 | 2306 | Y | 5 | SK PS 00176875 | 2023-11-07 | 5 | 06-31-035-26W3 | 06-31-035-26W3 | Blind End | Blind End | Flowline | Plover North Oil Well Effluent | STRATHCONA RESOURCES LTD. | Discontinued | Oil Well Effluent |  | Steel | 0.137 | 0.14 | 88.9 |  | 1 | [8 empty] | Uncoated | Extruded Poly |  | SHAPEFILE | N
PL-00022158 | 2305 | Y | 11 | SK PS 00176844 | 2023-11-07 | 11 | 14-35-035-27W3 | 02-02-036-27W3 | Well | Oil Satellite | Flowline | Plover North Natural Gas | STRATHCONA RESOURCES LTD. | Operating | Natural Gas |  | Polyethylene | 0.534 | 0.53 | 60.2 |  | 1 | [5 empty] | 1100 |  |  | Uncoated | Uncoated |  | SHAPEFILE | N
PL-00022155 | 1406 | Y | 15 | SK PS 00176824 | 2023-11-07 | 15 | 06-03-033-28W3 | 06-03-033-28W3 | Well | Pipeline Segment Connection Below Ground | Flowline | Fusilier Oil Well Effluent | STRATHCONA RESOURCES LTD. | Operating | Oil Well Effluent |  | Steel | 0.133 | 0.13 | 88.9 |  | 1 | [5 empty] | 4960 |  |  | High Density Polyethylene (HDPE) | Extruded Poly | 0 | SHAPEFILE | N
PL-00022155 | 1406 | Y | 10 | SK PS 00176819 | 2023-11-07 | 10 | 01-33-032-28W3 | 06-25-033-28W3 | Pipeline Segment Connection Below Ground | Multi Well Battery | Flowline | Fusilier Oil Well Effluent | STRATHCONA RESOURCES LTD. | Operating | Oil Well Effluent |  | Steel | 10.302 | 10.3 | 168.3 |  | 1 | [5 empty] | 4960 |  |  | High Density Polyethylene (HDPE) | Extruded Poly | 0 | SHAPEFILE | N
PL-00022159 | 2306 | Y | 6 | SK PS 00176876 | 2023-11-07 | 6 | 15-29-035-26W3 | 16-29-035-26W3 | Blind End | Blind End | Flowline | Plover North Oil Well Effluent | STRATHCONA RESOURCES LTD. | Discontinued | Oil Well Effluent |  | Steel | 0.393 | 0.39 | 88.9 |  | 1 | [8 empty] | Uncoated | Extruded Poly |  | SHAPEFILE | N
PL-00022158 | 2305 | Y | 5 | SK PS 00176838 | 2023-11-07 | 5 | 11-23-035-27W3 | 02-02-036-27W3 | Well | Oil Satellite | Flowline | Plover North Natural Gas | STRATHCONA RESOURCES LTD. | Operating | Natural Gas |  | Steel | 4.415 | 4.41 | 60.2 |  | 1 | [5 empty] | 1100 |  |  | Uncoated | Extruded Poly |  | SHAPEFILE | N
PL-00022155 | 1406 | Y | 9 | SK PS 00176818 | 2023-11-07 | 9 | 11-28-032-28W3 | 07-28-032-28W3 | Well | Oil Satellite | Flowline | Fusilier Oil Well Effluent | STRATHCONA RESOURCES LTD. | Operating | Oil Well Effluent |  | Steel | 0.382 | 0.38 | 88.9 |  | 1 | [5 empty] | 4960 |  |  | High Density Polyethylene (HDPE) | Extruded Poly | 0 | SHAPEFILE | N
PL-00022158 | 2305 | Y | 15 | SK PS 00176848 | 2023-11-07 | 15 | 13-36-035-27W3 | 11-36-035-27W3 | Pipeline Segment Connection Above Ground | Pipeline Segment Connection Above Ground | Flowline | Plover North Natural Gas | STRATHCONA RESOURCES LTD. | Operating | Natural Gas |  | Steel | 0.49 | 0.49 | 168.4 |  | 1 | [5 empty] | 1100 |  |  | Uncoated | Uncoated |  | SHAPEFILE | N
PL-00022153 | 1403 | Y | 1 | SK PS 00176771 | 2023-11-07 | 1 | 14-27-032-28W3 | 16-28-032-28W3 | Well | Multi Well Battery | Flowline | Fusilier Fuel Gas | STRATHCONA RESOURCES LTD. | Operating | Fuel Gas |  | Polyethylene | 1.194 | 1.19 | 60.3 |  | 1 | [5 empty] | 1100 |  |  | Uncoated | Uncoated |  | SHAPEFILE | N
PL-00034741 |  | Y | 2 | SK PS 00176781 | 2023-11-07 | 2 | 16-28-032-28W3 | 06-25-033-28W3 | Multi Well Battery | Multi Well Battery | Flowline | Fusilier NG | STRATHCONA RESOURCES LTD. | Operating | Natural Gas |  | Steel | 10.694 | 10.69 | 114.3 |  | 1 | [5 empty] | 1100 |  |  | Uncoated | Extruded Poly |  | SHAPEFILE | N
PL-00022158 | 2305 | Y | 21 | SK PS 00176854 | 2023-11-07 | 21 | 11-31-035-26W3 | 06-31-035-26W3 | Well | Compressor Station | Flowline | Plover North Natural Gas | STRATHCONA RESOURCES LTD. | Operating | Natural Gas |  | Polyethylene | 0.461 | 0.46 | 114.3 |  | 1 | [5 empty] | 1100 |  |  | Uncoated | Uncoated |  | SHAPEFILE | N
PL-00022158 | 2305 | Y | 3 | SK PS 00176836 | 2023-11-07 | 3 | 08-30-035-26W3 | 13-29-035-26W3 | Well | Pipeline Segment Connection Above Ground | Flowline | Plover North Natural Gas | STRATHCONA RESOURCES LTD. | Operating | Natural Gas |  | Steel | 0.95 | 0.95 | 60.2 |  | 1 | [5 empty] | 1100 |  |  | Uncoated | Extruded Poly |  | SHAPEFILE | N
PL-00022159 | 2306 | Y | 2 | SK PS 00176872 | 2023-11-07 | 2 | 02-02-036-27W3 | 02-02-036-27W3 | Blind End | Blind End | Flowline | Plover North Oil Well Effluent | STRATHCONA RESOURCES LTD. | Discontinued | Oil Well Effluent |  | Steel | 0.079 | 0.08 | 88.9 |  | 1 | [8 empty] | Uncoated | Extruded Poly |  | SHAPEFILE | N
PL-00022158 | 2305 | Y | 12 | SK PS 00176845 | 2023-11-07 | 12 | 13-36-035-27W3 | 13-36-035-27W3 | Well | Pipeline Segment Connection Above Ground | Flowline | Plover North Natural Gas | STRATHCONA RESOURCES LTD. | Operating | Natural Gas |  | Steel | 0.011 | 0.01 | 60.2 |  | 1 | [5 empty] | 1100 |  |  | Uncoated | Extruded Poly |  | SHAPEFILE | N
PL-00022159 | 2306 | Y | 9 | SK PS 00176879 | 2023-11-07 | 9 | 11-29-035-26W3 | 15-29-035-26W3 | Blind End | Blind End | Flowline | Plover North Oil Well Effluent | STRATHCONA RESOURCES LTD. | Discontinued | Oil Well Effluent |  | Steel | 0.872 | 0.87 | 88.9 |  | 1 | [8 empty] | Uncoated | Extruded Poly |  | SHAPEFILE | N
PL-00022159 | 2306 | Y | 1 | SK PS 00176871 | 2023-11-07 | 1 | 15-35-035-27W3 | 02-02-036-27W3 | Blind End | Blind End | Flowline | Plover North Oil Well Effluent | STRATHCONA RESOURCES LTD. | Discontinued | Oil Well Effluent |  | Steel | 0.349 | 0.35 | 88.9 |  | 1 | [8 empty] | Uncoated | Extruded Poly |  | SHAPEFILE | N
PL-00034741 |  | Y | 6 | SK PS 00176785 | 2023-11-07 | 6 | 15-17-032-28W3 | 15-17-032-28W3 | Well | Pipeline Segment Connection Below Ground | Flowline | Fusilier NG | STRATHCONA RESOURCES LTD. | Operating | Natural Gas |  | Steel | 0.067 | 0.07 | 88.9 |  | 1 | [5 empty] | 1100 |  |  | Uncoated | Extruded Poly |  | SHAPEFILE | N
PL-00022159 | 2306 | Y | 22 | SK PS 00176892 | 2023-11-07 | 22 | 13-29-035-26W3 | 15-29-035-26W3 | Blind End | Blind End | Flowline | Plover North Oil Well Effluent | STRATHCONA RESOURCES LTD. | Discontinued | Oil Well Effluent |  | Steel | 0.841 | 0.84 | 88.9 |  | 1 | [8 empty] | Uncoated | Extruded Poly |  | SHAPEFILE | N
PL-00022159 | 2306 | Y | 13 | SK PS 00176883 | 2023-11-07 | 13 | 14-35-035-27W3 | 02-02-036-27W3 | Blind End | Blind End | Flowline | Plover North Oil Well Effluent | STRATHCONA RESOURCES LTD. | Discontinued | Oil Well Effluent |  | Steel | 0.541 | 0.54 | 88.9 |  | 1 | [8 empty] | Uncoated | Extruded Poly |  | SHAPEFILE | N
PL-00022153 | 1403 | Y | 6 | SK PS 00176776 | 2023-11-07 | 6 | 14-28-032-28W3 | 07-28-032-28W3 | Well | Oil Satellite | Flowline | Fusilier Fuel Gas | STRATHCONA RESOURCES LTD. | Operating | Fuel Gas |  | Polyethylene | 0.857 | 0.86 | 60.3 |  | 1 | [5 empty] | 1100 |  |  | Uncoated | Uncoated |  | SHAPEFILE | N
PL-00034741 |  | Y | 22 | SK PS 00176808 | 2023-11-07 | 29 | 08-17-032-28W3 | 15-17-032-28W3 | Well | Well | Flowline | Fusilier NG | STRATHCONA RESOURCES LTD. | Operating | Natural Gas |  | Steel | 0.894 | 0.89 | 88.9 |  | 1 | [5 empty] | 1100 |  |  | Uncoated | Extruded Poly |  | SHAPEFILE | N
PL-00034741 |  | Y | 8 | SK PS 00176788 | 2023-11-07 | 9 | 16-30-032-28W3 | 04-32-032-28W3 | Well | Pipeline Segment Connection Below Ground | Flowline | Fusilier NG | STRATHCONA RESOURCES LTD. | Operating | Natural Gas |  | Polyethylene | 0.638 | 0.64 | 114.3 |  | 1 | [5 empty] | 1100 |  |  | Uncoated | Uncoated |  | SHAPEFILE | N
PL-00022159 | 2306 | Y | 34 | SK PS 00176904 | 2023-11-07 | 34 | 13-28-035-26W3 | 16-29-035-26W3 | Blind End | Blind End | Flowline | Plover North Oil Well Effluent | STRATHCONA RESOURCES LTD. | Discontinued | Oil Well Effluent |  | Fibreglass | 0.289 | 0.29 | 88.9 |  | 1 | [8 empty] | Uncoated | Uncoated |  | SHAPEFILE | N
PL-00022158 | 2305 | Y | 36 | SK PS 00176869 | 2023-11-07 | 36 | 10-29-035-26W3 | 15-29-035-26W3 | Well | Pipeline Segment Connection Above Ground | Flowline | Plover North Natural Gas | STRATHCONA RESOURCES LTD. | Operating | Natural Gas |  | Polyethylene | 0.462 | 0.46 | 60.2 |  | 1 | [5 empty] | 1100 |  |  | Uncoated | Uncoated |  | SHAPEFILE | N
PL-00034741 |  | Y | 13 | SK PS 00176794 | 2023-11-07 | 15 | 05-28-032-28W3 | 05-28-032-28W3 | Well | Pipeline Segment Connection Below Ground | Flowline | Fusilier NG | STRATHCONA RESOURCES LTD. | Operating | Natural Gas |  | Polyethylene | 0.234 | 0.23 | 88.9 |  | 1 | [5 empty] | 1100 |  |  | Uncoated | Uncoated |  | SHAPEFILE | N
PL-00022153 | 1403 | Y | 4 | SK PS 00176774 | 2023-11-07 | 4 | 16-28-032-28W3 | 09-28-032-28W3 | Multi Well Battery | Well | Flowline | Fusilier Fuel Gas | STRATHCONA RESOURCES LTD. | Operating | Fuel Gas |  | Polyethylene | 0.342 | 0.34 | 60.3 |  | 1 | [5 empty] | 1100 |  |  | Uncoated | Uncoated |  | SHAPEFILE | N
PL-00022156 | 1407 | Y | 3 | SK PS 00176827 | 2023-11-07 | 3 | 16-28-032-28W3 | 07-28-032-28W3 | Multi Well Battery | Oil Satellite | Flowline | Fusilier Salt Water | STRATHCONA RESOURCES LTD. | Operating | Salt water |  | Steel | 0.901 | 0.9 | 114.3 |  | 1 |  |  |  |  | 16081 | 9930 | 0 |  | High Density Polyethylene (HDPE) | Extruded Poly | 0 | SHAPEFILE | N
PL-00034741 |  | Y | 15 | SK PS 00176798 | 2023-11-07 | 19 | 05-03-033-28W3 | 06-03-033-28W3 | Well | Well | Flowline | Fusilier NG | STRATHCONA RESOURCES LTD. | Operating | Natural Gas |  | Polyethylene | 0.44 | 0.44 | 88.9 |  | 1 | [5 empty] | 1100 |  |  | Uncoated | Uncoated |  | SHAPEFILE | N
PL-00022158 | 2305 | Y | 14 | SK PS 00176847 | 2023-11-07 | 14 | 02-02-036-27W3 | 16-29-035-26W3 | Oil Satellite | Multi Well Battery | Flowline | Plover North Natural Gas | STRATHCONA RESOURCES LTD. | Operating | Natural Gas |  | Steel | 5.796 | 5.8 | 168.4 |  | 1 | [5 empty] | 1100 |  |  | Uncoated | Uncoated |  | SHAPEFILE | N
PL-00022152 | 617233 | Y | 2 | SK PS 00176770 | 2023-11-07 | 617233-217 | 03-15-044-27W3 | 05-15-044-27W3 | Blind End | Blind End | Flowline | MARSDEN | CENOVUS ENERGY INC. | Abandoned | Fuel Gas |  | Polyethylene | 0.255 | 0.255 | 60.3 | [7 empty] | 0 | [5 empty] | SHAPEFILE | N
PL-00022156 | 1407 | Y | 6 | SK PS 00176830 | 2023-11-07 | 7 | 07-28-032-28W3 | 05-28-032-28W3 | Oil Satellite | Well | Flowline | Fusilier Salt Water | STRATHCONA RESOURCES LTD. | Operating | Salt water |  | Steel | 0.606 | 0.61 | 88.9 |  | 1 | [5 empty] | 9930 |  |  | High Density Polyethylene (HDPE) | Extruded Poly | 0 | SHAPEFILE | N
PL-00022155 | 1406 | Y | 5 | SK PS 00176814 | 2023-11-07 | 5 | 07-28-032-28W3 | 16-28-032-28W3 | Oil Satellite | Multi Well Battery | Flowline | Fusilier Oil Well Effluent | STRATHCONA RESOURCES LTD. | Operating | Oil Well Effluent |  | Steel | 0.9 | 0.9 | 168.3 |  | 1 | [5 empty] | 4960 |  |  | High Density Polyethylene (HDPE) | Extruded Poly | 0 | SHAPEFILE | N
PL-00022158 | 2305 | Y | 27 | SK PS 00176860 | 2023-11-07 | 27 | 15-29-035-26W3 | 13-29-035-26W3 | Pipeline Segment Connection Above Ground | Pipeline Segment Connection Above Ground | Flowline | Plover North Natural Gas | STRATHCONA RESOURCES LTD. | Operating | Natural Gas |  | Steel | 0.841 | 0.84 | 168.4 |  | 1 | [5 empty] | 1100 |  |  | Uncoated | Extruded Poly |  | SHAPEFILE | N
PL-00022159 | 2306 | Y | 35 | SK PS 00176905 | 2023-11-07 | 35 | 13-28-035-26W3 | 16-29-035-26W3 | Blind End | Blind End | Flowline | Plover North Oil Well Effluent | STRATHCONA RESOURCES LTD. | Discontinued | Oil Well Effluent |  | Fibreglass | 0.288 | 0.29 | 114.3 |  | 1 | [8 empty] | Uncoated | Uncoated |  | SHAPEFILE | N
PL-00022159 | 2306 | Y | 38 | SK PS 00176908 | 2023-11-07 | 38 | 16-29-035-26W3 | 16-29-035-26W3 | Blind End | Blind End | Flowline | Plover North Oil Well Effluent | STRATHCONA RESOURCES LTD. | Discontinued | Oil Well Effluent |  | Fibreglass | 0.018 | 0.02 | 88.9 |  | 1 | [8 empty] | Uncoated | Uncoated |  | SHAPEFILE | N
PL-00034741 |  | Y | 3 | SK PS 00176782 | 2023-11-07 | 3 | 02-11-033-28W3 | 05-11-033-28W3 | Blind End | Blind End | Flowline | Fusilier NG | STRATHCONA RESOURCES LTD. | Abandoned | Natural Gas |  |  | 1.442 | 1.44 |  |  | 1 | [11 empty] | SHAPEFILE | N
PL-00022153 | 1403 | Y | 9 | SK PS 00176779 | 2023-11-07 | 9 | 05-28-032-28W3 | 07-28-032-28W3 | Well | Oil Satellite | Flowline | Fusilier Fuel Gas | STRATHCONA RESOURCES LTD. | Operating | Fuel Gas |  | Polyethylene | 0.937 | 0.94 | 60.3 |  | 1 | [5 empty] | 1100 |  |  | Uncoated | Uncoated |  | SHAPEFILE | N
PL-00022159 | 2306 | Y | 16 | SK PS 00176886 | 2023-11-07 | 16 | 01-02-036-27W3 | 02-02-036-27W3 | Blind End | Blind End | Flowline | Plover North Oil Well Effluent | STRATHCONA RESOURCES LTD. | Discontinued | Oil Well Effluent |  | Steel | 0.353 | 0.35 | 88.9 |  | 1 | [8 empty] | Uncoated | Extruded Poly |  | SHAPEFILE | N
PL-00022156 | 1407 | Y | 5 | SK PS 00176829 | 2023-11-07 | 6 | 16-28-032-28W3 | 14-27-032-28W3 | Multi Well Battery | Well | Flowline | Fusilier Salt Water | STRATHCONA RESOURCES LTD. | Operating | Salt water |  | Steel | 1.216 | 1.22 | 88.9 |  | 1 | [5 empty] | 9930 |  |  | High Density Polyethylene (HDPE) | Extruded Poly | 0 | SHAPEFILE | N
PL-00022159 | 2306 | Y | 28 | SK PS 00176898 | 2023-11-07 | 28 | 13-28-035-26W3 | 13-28-035-26W3 | Blind End | Blind End | Flowline | Plover North Oil Well Effluent | STRATHCONA RESOURCES LTD. | Discontinued | Oil Well Effluent |  | Fibreglass | 0.204 | 0.2 | 88.9 |  | 1 | [8 empty] | Uncoated | Uncoated |  | SHAPEFILE | N
PL-00022159 | 2306 | Y | 4 | SK PS 00176874 | 2023-11-07 | 4 | 13-36-035-27W3 | 12-36-035-27W3 | Blind End | Blind End | Flowline | Plover North Oil Well Effluent | STRATHCONA RESOURCES LTD. | Discontinued | Oil Well Effluent |  | Steel | 0.033 | 0.03 | 88.9 |  | 1 | [8 empty] | Uncoated | Extruded Poly |  | SHAPEFILE | N
PL-00022159 | 2306 | Y | 10 | SK PS 00176880 | 2023-11-07 | 10 | 11-29-035-26W3 | 15-29-035-26W3 | Blind End | Blind End | Flowline | Plover North Oil Well Effluent | STRATHCONA RESOURCES LTD. | Discontinued | Oil Well Effluent |  | Steel | 0.86 | 0.86 | 88.9 |  | 1 | [8 empty] | Uncoated | Extruded Poly |  | SHAPEFILE | N
PL-00022158 | 2305 | Y | 19 | SK PS 00176852 | 2023-11-07 | 19 | 13-36-035-27W3 | 13-36-035-27W3 | Well | Pipeline Segment Connection Above Ground | Flowline | Plover North Natural Gas | STRATHCONA RESOURCES LTD. | Operating | Natural Gas |  | Steel | 0.009 | 0.01 | 88.9 |  | 1 | [5 empty] | 1100 |  |  | Uncoated | Extruded Poly |  | SHAPEFILE | N
PL-00022159 | 2306 | Y | 14 | SK PS 00176884 | 2023-11-07 | 14 | 03-02-036-27W3 | 02-02-036-27W3 | Blind End | Blind End | Flowline | Plover North Oil Well Effluent | STRATHCONA RESOURCES LTD. | Discontinued | Oil Well Effluent |  | Steel | 0.314 | 0.31 | 88.9 |  | 1 | [8 empty] | Uncoated | Extruded Poly |  | SHAPEFILE | N
PL-00034741 |  | Y | 14 | SK PS 00176797 | 2023-11-07 | 18 | 06-03-033-28W3 | 06-03-033-28W3 | Well | Pipeline Segment Connection Below Ground | Flowline | Fusilier NG | STRATHCONA RESOURCES LTD. | Operating | Natural Gas |  | Steel | 0.134 | 0.13 | 88.9 |  | 1 | [5 empty] | 1100 |  |  | Uncoated | Extruded Poly |  | SHAPEFILE | N
PL-00034741 |  | Y | 20 | SK PS 00176806 | 2023-11-07 | 27 | 10-27-032-28W3 | 12-27-032-28W3 | Well | Well | Flowline | Fusilier NG | STRATHCONA RESOURCES LTD. | Operating | Natural Gas |  | Polyethylene | 0.919 | 0.92 | 88.9 |  | 1 | [5 empty] | 1100 |  |  | Uncoated | Uncoated |  | SHAPEFILE | N
PL-00022158 | 2305 | Y | 1 | SK PS 00176834 | 2023-11-07 | 1 | 08-28-035-26W3 | 06-28-035-26W3 | Well | Pipeline Segment Connection Above Ground | Flowline | Plover North Natural Gas | STRATHCONA RESOURCES LTD. | Operating | Natural Gas |  | Polyethylene | 0.778 | 0.78 | 60.2 |  | 1 | [5 empty] | 1100 |  |  | Uncoated | Uncoated |  | SHAPEFILE | N
PL-00034741 |  | Y | 4 | SK PS 00176783 | 2023-11-07 | 4 | 10-28-032-28W3 | 16-28-032-28W3 | Well | Multi Well Battery | Flowline | Fusilier NG | STRATHCONA RESOURCES LTD. | Operating | Natural Gas |  | Steel | 0.714 | 0.71 | 88.9 |  | 1 | [5 empty] | 1100 |  |  | Uncoated | Extruded Poly |  | SHAPEFILE | N
PL-00034741 |  | Y | 9 | SK PS 00176789 | 2023-11-07 | 10 | 01-29-032-28W3 | 03-28-032-28W3 | Well | Pipeline Segment Connection Below Ground | Flowline | Fusilier NG | STRATHCONA RESOURCES LTD. | Operating | Natural Gas |  | Steel | 1.051 | 1.05 | 88.9 |  | 1 | [5 empty] | 1100 |  |  | Uncoated | Extruded Poly |  | SHAPEFILE | N
PL-00022154 | 1405 | Y | 20 | SK PS 00176799 | 2023-11-07 | 20 | 06-30-032-28W3 | 13-20-032-28W3 | Well | Well | Flowline | Fusilier Natural Gas | TEINE ENERGY LTD. | Abandoned | Natural Gas |  | Polyethylene | 1.726 | 1.73 | 88.9 |  | 1 | [5 empty] | 1100 |  |  | Uncoated | Uncoated |  | SHAPEFILE | N
PL-00022158 | 2305 | Y | 10 | SK PS 00176843 | 2023-11-07 | 10 | 03-02-036-27W3 | 02-02-036-27W3 | Well | Oil Satellite | Flowline | Plover North Natural Gas | STRATHCONA RESOURCES LTD. | Operating | Natural Gas |  | Polyethylene | 0.314 | 0.31 | 60.2 |  | 1 | [5 empty] | 1100 |  |  | Uncoated | Uncoated |  | SHAPEFILE | N
PL-00022155 | 1406 | Y | 13 | SK PS 00176822 | 2023-11-07 | 13 | 16-04-033-28W3 | 06-03-033-28W3 | Well | Well | Flowline | Fusilier Oil Well Effluent | STRATHCONA RESOURCES LTD. | Operating | Oil Well Effluent |  | Steel | 0.838 | 0.84 | 88.9 |  | 1 | [5 empty] | 4960 |  |  | High Density Polyethylene (HDPE) | Extruded Poly | 0 | SHAPEFILE | N
PL-00022154 | 1405 | Y | 12 | SK PS 00176791 | 2023-11-07 | 12 | 06-22-032-28W3 | 06-22-032-28W3 | Well | Pipeline Segment Connection Below Ground | Flowline | Fusilier Natural Gas | TEINE ENERGY LTD. | Operating | Natural Gas |  | Steel | 0.214 | 0.21 | 88.9 |  | 1 | [5 empty] | 1100 |  |  | Uncoated | Extruded Poly |  | SHAPEFILE | N
PL-00022155 | 1406 | Y | 8 | SK PS 00176817 | 2023-11-07 | 8 | 04-28-032-28W3 | 07-28-032-28W3 | Well | Oil Satellite | Flowline | Fusilier Oil Well Effluent | STRATHCONA RESOURCES LTD. | Operating | Oil Well Effluent |  | Steel | 0.936 | 0.94 | 88.9 |  | 1 | [5 empty] | 4960 |  |  | High Density Polyethylene (HDPE) | Extruded Poly | 0 | SHAPEFILE | N
PL-00034741 |  | Y | 10 | SK PS 00176790 | 2023-11-07 | 11 | 10-33-032-28W3 | 01-33-032-28W3 | Well | Pipeline Segment Connection Below Ground | Flowline | Fusilier NG | STRATHCONA RESOURCES LTD. | Operating | Natural Gas |  | Steel | 0.892 | 0.89 | 88.9 |  | 1 | [5 empty] | 1100 |  |  | Uncoated | Extruded Poly |  | SHAPEFILE | N
PL-00022158 | 2305 | Y | 23 | SK PS 00176856 | 2023-11-07 | 23 | 07-31-035-26W3 | 06-31-035-26W3 | Pipeline Segment Connection Below Ground | Compressor Station | Flowline | Plover North Natural Gas | STRATHCONA RESOURCES LTD. | Operating | Natural Gas |  | Polyethylene | 0.597 | 0.6 | 114.3 |  | 1 | [5 empty] | 1100 |  |  | Uncoated | Uncoated |  | SHAPEFILE | N
PL-00022156 | 1407 | Y | 2 | SK PS 00176826 | 2023-11-07 | 2 | 07-28-032-28W3 | 10-28-032-28W3 | Oil Satellite | Well | Flowline | Fusilier Salt Water | STRATHCONA RESOURCES LTD. | Operating | Salt water |  | Steel | 0.694 | 0.69 | 88.9 |  | 1 |  |  |  |  | 16701 | 9930 | 0 |  | High Density Polyethylene (HDPE) | Extruded Poly | 0 | SHAPEFILE | N
PL-00034741 |  | Y | 21 | SK PS 00176807 | 2023-11-07 | 28 | 01-28-032-28W3 | 04-27-032-28W3 | Well | Pipeline Segment Connection Below Ground | Flowline | Fusilier NG | STRATHCONA RESOURCES LTD. | Operating | Natural Gas |  | Polyethylene | 0.391 | 0.39 | 88.9 |  | 1 | [5 empty] | 1100 |  |  | Uncoated | Uncoated |  | SHAPEFILE | N
PL-00022153 | 1403 | Y | 5 | SK PS 00176775 | 2023-11-07 | 5 | 10-28-032-28W3 | 11-28-032-28W3 | Well | Pipeline Segment Connection Below Ground | Flowline | Fusilier Fuel Gas | STRATHCONA RESOURCES LTD. | Operating | Fuel Gas |  | Polyethylene | 0.28 | 0.28 | 60.3 |  | 1 | [5 empty] | 1100 |  |  | Uncoated | Uncoated |  | SHAPEFILE | N
PL-00022159 | 2306 | Y | 18 | SK PS 00176888 | 2023-11-07 | 18 | 07-32-035-26W3 | 16-29-035-26W3 | Blind End | Blind End | Flowline | Plover North Oil Well Effluent | STRATHCONA RESOURCES LTD. | Discontinued | Oil Well Effluent |  | Steel | 0.757 | 0.76 | 88.9 |  | 1 | [8 empty] | Uncoated | Extruded Poly |  | SHAPEFILE | N
PL-00022158 | 2305 | Y | 4 | SK PS 00176837 | 2023-11-07 | 4 | 01-33-035-27W3 | 03-35-035-27W3 | Well | Pipeline Segment Connection Below Ground | Flowline | Plover North Natural Gas | STRATHCONA RESOURCES LTD. | Operating | Natural Gas |  | Steel | 2.604 | 2.6 | 60.2 |  | 1 | [5 empty] | 1100 |  |  | Uncoated | Extruded Poly |  | SHAPEFILE | N
PL-00022155 | 1406 | Y | 14 | SK PS 00176823 | 2023-11-07 | 14 | 05-03-033-28W3 | 06-03-033-28W3 | Well | Well | Flowline | Fusilier Oil Well Effluent | STRATHCONA RESOURCES LTD. | Operating | Oil Well Effluent |  | Steel | 0.301 | 0.3 | 88.9 |  | 1 | [5 empty] | 4960 |  |  | High Density Polyethylene (HDPE) | Extruded Poly | 0 | SHAPEFILE | N
PL-00022159 | 2306 | Y | 23 | SK PS 00176893 | 2023-11-07 | 23 | 13-29-035-26W3 | 16-29-035-26W3 | Blind End | Blind End | Flowline | Plover North Oil Well Effluent | STRATHCONA RESOURCES LTD. | Discontinued | Oil Well Effluent |  | Fibreglass | 1.219 | 1.22 | 88.9 |  | 1 | [8 empty] | Uncoated | Uncoated |  | SHAPEFILE | N
PL-00022159 | 2306 | Y | 21 | SK PS 00176891 | 2023-11-07 | 21 | 13-29-035-26W3 | 13-29-035-26W3 | Blind End | Blind End | Flowline | Plover North Oil Well Effluent | STRATHCONA RESOURCES LTD. | Discontinued | Oil Well Effluent |  | Steel | 0.017 | 0.02 | 88.9 |  | 1 | [8 empty] | Uncoated | Extruded Poly |  | SHAPEFILE | N
PL-00022159 | 2306 | Y | 19 | SK PS 00176889 | 2023-11-07 | 19 | 02-32-035-26W3 | 15-29-035-26W3 | Blind End | Blind End | Flowline | Plover North Oil Well Effluent | STRATHCONA RESOURCES LTD. | Discontinued | Oil Well Effluent |  | Steel | 0.47 | 0.47 | 88.9 |  | 1 | [8 empty] | Uncoated | Extruded Poly |  | SHAPEFILE | N
PL-00022158 | 2305 | Y | 37 | SK PS 00176870 | 2023-11-07 | 37 | 10-29-035-26W3 | 15-29-035-26W3 | Well | Pipeline Segment Connection Above Ground | Flowline | Plover North Natural Gas | STRATHCONA RESOURCES LTD. | Operating | Natural Gas |  | Polyethylene | 0.468 | 0.47 | 88.9 |  | 1 | [5 empty] | 1100 |  |  | Uncoated | Uncoated |  | SHAPEFILE | N
PL-00022154 | 1405 | Y | 24 | SK PS 00176803 | 2023-11-07 | 24 | 04-22-032-28W3 | 06-22-032-28W3 | Well | Pipeline Segment Connection Below Ground | Flowline | Fusilier Natural Gas | TEINE ENERGY LTD. | Operating | Natural Gas |  | Polyethylene | 0.368 | 0.37 | 88.9 |  | 1 | [5 empty] | 1100 |  |  | Uncoated | Uncoated |  | SHAPEFILE | N
PL-00022160 | 2307 | Y | 2 | SK PS 00176910 | 2023-11-07 | 2 | 16-29-035-26W3 | 11-29-035-26W3 | Blind End | Blind End | Flowline | Plover North Salt Water | STRATHCONA RESOURCES LTD. | Discontinued | Salt water |  | Fibreglass | 1.216 | 1.22 | 114.3 |  | 1 | [8 empty] | Uncoated | Uncoated |  | SHAPEFILE | N
PL-00022158 | 2305 | Y | 25 | SK PS 00176858 | 2023-11-07 | 25 | 14-31-035-26W3 | 11-31-035-26W3 | Well | Well | Flowline | Plover North Natural Gas | STRATHCONA RESOURCES LTD. | Operating | Natural Gas |  | Polyethylene | 0.666 | 0.67 | 88.9 |  | 1 | [5 empty] | 1100 |  |  | Uncoated | Uncoated |  | SHAPEFILE | N
PL-00022155 | 1406 | Y | 7 | SK PS 00176816 | 2023-11-07 | 7 | 08-29-032-28W3 | 07-28-032-28W3 | Well | Oil Satellite | Flowline | Fusilier Oil Well Effluent | STRATHCONA RESOURCES LTD. | Operating | Oil Well Effluent |  | Steel | 1.267 | 1.27 | 88.9 |  | 1 | [5 empty] | 4960 |  |  | High Density Polyethylene (HDPE) | Extruded Poly | 0 | SHAPEFILE | N
PL-00022159 | 2306 | Y | 29 | SK PS 00176899 | 2023-11-07 | 29 | 13-28-035-26W3 | 13-28-035-26W3 | Blind End | Blind End | Flowline | Plover North Oil Well Effluent | STRATHCONA RESOURCES LTD. | Discontinued | Oil Well Effluent |  | Steel | 0.207 | 0.21 | 88.9 |  | 1 | [8 empty] | Uncoated | Extruded Poly |  | SHAPEFILE | N
PL-00022155 | 1406 | Y | 1 | SK PS 00176810 | 2023-11-07 | 1 | 15-28-032-28W3 | 16-28-032-28W3 | Blind End | Blind End | Flowline | Fusilier Oil Well Effluent | STRATHCONA RESOURCES LTD. | Discontinued | Oil Well Effluent |  | Steel | 0.574 | 0.57 | 88.9 |  | 1 |  |  |  | 0 |  | 4960 |  |  | High Density Polyethylene (HDPE) | Extruded Poly | 0 | SHAPEFILE | N
PL-00022158 | 2305 | Y | 24 | SK PS 00176857 | 2023-11-07 | 24 | 15-35-035-27W3 | 02-02-036-27W3 | Well | Oil Satellite | Flowline | Plover North Natural Gas | STRATHCONA RESOURCES LTD. | Operating | Natural Gas |  | Steel | 0.333 | 0.33 | 60.2 |  | 1 | [5 empty] | 1100 |  |  | Uncoated | Extruded Poly |  | SHAPEFILE | N
PL-00022155 | 1406 | Y | 6 | SK PS 00176815 | 2023-11-07 | 6 | 07-29-032-28W3 | 07-28-032-28W3 | Well | Oil Satellite | Flowline | Fusilier Oil Well Effluent | STRATHCONA RESOURCES LTD. | Operating | Oil Well Effluent |  | Steel | 1.768 | 1.77 | 88.9 |  | 1 | [5 empty] | 4960 |  |  | High Density Polyethylene (HDPE) | Extruded Poly | 0 | SHAPEFILE | N
PL-00022155 | 1406 | Y | 2 | SK PS 00176811 | 2023-11-07 | 2 | 16-28-032-28W3 | 01-33-032-28W3 | Multi Well Battery | Pipeline Segment Connection Below Ground | Flowline | Fusilier Oil Well Effluent | STRATHCONA RESOURCES LTD. | Operating | Oil Well Effluent |  | Steel | 0.528 | 0.53 | 168.3 |  | 1 | [5 empty] | 4960 |  |  | High Density Polyethylene (HDPE) | Extruded Poly | 0 | SHAPEFILE | N
PL-00034741 |  | Y | 23 | SK PS 00176809 | 2023-11-07 | 30 | 01-33-032-28W3 | 16-28-032-28W3 | Well | Multi Well Battery | Flowline | Fusilier NG | STRATHCONA RESOURCES LTD. | Operating | Natural Gas |  | Steel | 0.54 | 0.54 | 114.3 |  | 1 | [5 empty] | 1100 |  |  | Uncoated | Extruded Poly |  | SHAPEFILE | N
PL-00022092 | Hazelwood-16-18-011-04-OE | Y | 16 | SK PS 00176542 | 2023-11-06 | 247136-1 | 15-17-011-04W2 | 15-17-011-04W2 | Well | Well | Flowline |  | WOODLAND DEVELOPMENT CORP. | Abandoned | Oil Well Effluent |  |  | 0.201 | 0.201 | [14 empty] | SHAPEFILE | N
PL-00022016 | 617233 | Y | 7 | SK PS 00176180 | 2023-11-06 | 617233-050 | 02-20-044-26W3 | 15-17-044-26W3 | Blind End | Blind End | Flowline | MANITOU UNIT 2 | CENOVUS ENERGY INC. | Abandoned | Oil Well Effluent |  | Steel | 0.428 | 0.428 | 88.9 | [7 empty] | 0 | [5 empty] | SHAPEFILE | N
PL-00022053 | Hazelwood-16-18-011-04-SW | Y | 1 | SK PS 00176418 | 2023-11-06 | 146448-189 | 10-09-011-04W2 | 16-04-011-04W2 | Oil Satellite | Well | Flowline |  | WOODLAND DEVELOPMENT CORP. | Operating | Salt water |  |  | 1.718 | 1.718 | [8 empty] | 3445 | [5 empty] | SHAPEFILE | N
PL-00022108 | Arcola-13-29-008-07 | Y | 1 | SK PS 00176594 | 2023-11-06 | 243069-1 | 11-29-008-07W2 | 13-29-008-07W2 | Well | Single Well Battery | Flowline |  | WOODLAND DEVELOPMENT CORP. | Abandoned | Oil Well Effluent |  |  | 0.403 | 0.403 | [8 empty] | 4410 | [5 empty] | SHAPEFILE | N
PL-00022135 | Winmore/Workman-01-09-001-31 | Y | 7 | SK PS 00176707 | 2023-11-06 | 153615-1 | 03-10-001-31W1 | 03-10-001-31W1 | Well | Oil Satellite | Flowline |  | WOODLAND DEVELOPMENT CORP. | Operating | Oil Well Effluent |  |  | 0.005 | 0.005 | [8 empty] | 4410 | [5 empty] | SHAPEFILE | N
PL-00022129 | Flinton-03-15-012-06 | Y | 2 | SK PS 00176684 | 2023-11-06 | 196507-1 | 10-34-011-06W2 | 11-27-011-06W2 | Well | Oil Satellite | Flowline |  | WOODLAND DEVELOPMENT CORP. | Discontinued | Oil Well Effluent |  |  | 2.231 | 2.231 | [14 empty] | SHAPEFILE | N
PL-00022135 | Winmore/Workman-01-09-001-31 | Y | 6 | SK PS 00176706 | 2023-11-06 | 100568-1 | 09-11-001-31W1 | 10-11-001-31W1 | Well | Oil Satellite | Flowline |  | WOODLAND DEVELOPMENT CORP. | Operating | Oil Well Effluent |  |  | 0.309 | 0.309 | [8 empty] | 4410 | [5 empty] | SHAPEFILE | N
PL-00022100 | Winmore/Workman-11-25-001-32 | Y | 4 | SK PS 00176562 | 2023-11-06 | 240849-1 | 14-24-001-32W1 | 15-24-001-32W1 | Well | Oil Satellite | Flowline |  | WOODLAND DEVELOPMENT CORP. | Operating | Oil Well Effluent |  |  | 0.308 | 0.308 | [8 empty] | 5099 | [5 empty] | SHAPEFILE | N
PL-00022028 | Arcola-07-12-008-04 | Y | 4 | SK PS 00176333 | 2023-11-06 | 146166-14 | 10-13-008-04W2 | 12-18-008-03W2 | Well | Pipeline Segment Connection Above Ground | Flowline |  | WOODLAND DEVELOPMENT CORP. | Abandoned | Oil Well Effluent |  |  | 0.823 | 0.823 | [14 empty] | SHAPEFILE | N
PL-00022018 | 1103 | Y | 38 | SK PS 00176231 | 2023-11-06 | 38 | 01-35-033-28W3 | 13-25-033-28W3 | Well | Oil Satellite | Flowline | Court Fuel Gas | STRATHCONA RESOURCES LTD. | Operating | Fuel Gas |  | Polyethylene | 0.483 | 0.48 | 60.3 |  | 1 | [5 empty] | 689 |  |  | Uncoated | Uncoated |  | SHAPEFILE | N
PL-00022018 | 1103 | Y | 48 | SK PS 00176241 | 2023-11-06 | 48 | 12-32-033-27W3 | 05-32-033-27W3 | Well | Pipeline Segment Connection Below Ground | Flowline | Court Fuel Gas | STRATHCONA RESOURCES LTD. | Operating | Fuel Gas |  | Polyethylene | 0.353 | 0.35 | 48.1 |  | 1 | [5 empty] | 689 |  |  | Uncoated | Uncoated |  | SHAPEFILE | N
PL-00022018 | 1103 | Y | 71 | SK PS 00176264 | 2023-11-06 | 71 | 15-22-033-28W3 | 14-22-033-28W3 | Well | Well | Flowline | Court Fuel Gas | STRATHCONA RESOURCES LTD. | Operating | Fuel Gas |  | Polyethylene | 0.578 | 0.58 | 60.3 |  | 1 | [5 empty] | 689 |  |  | Uncoated | Uncoated |  | SHAPEFILE | N
PL-00022066 | Winmore/Workman-15-26-001-31-OE | Y | 9 | SK PS 00176456 | 2023-11-06 | 146329-1 | 16-15-001-31W1 | 06-23-001-31W1 | Well | Pipeline Segment Connection Below Ground | Flowline |  | WOODLAND DEVELOPMENT CORP. | Operating | Oil Well Effluent |  |  | 1.653 | 1.653 | [8 empty] | 4410 | [5 empty] | SHAPEFILE | N
PL-00022086 | Flinton-03-15-012-06-OE | Y | 11 | SK PS 00176513 | 2023-11-06 | 247168-1 | 09-16-012-06W2 | 13-15-012-06W2 | Well | Oil Satellite | Flowline |  | WOODLAND DEVELOPMENT CORP. | Discontinued | Oil Well Effluent |  |  | 0.583 | 0.583 | [8 empty] | 4410 | [5 empty] | SHAPEFILE | N
PL-00022052 | Hazelwood-16-18-011-04-OE | Y | 14 | SK PS 00176406 | 2023-11-06 | 146448-277 | 05-15-011-04W2 | 16-09-011-04W2 | Well | Pipeline Segment Connection Above Ground | Flowline |  | WOODLAND DEVELOPMENT CORP. | Operating | Oil Well Effluent |  |  | 0.67 | 0.67 | [8 empty] | 4410 | [5 empty] | SHAPEFILE | N
PL-00022028 | Arcola-07-12-008-04 | Y | 2 | SK PS 00176331 | 2023-11-06 | 146166-3 | 07-18-008-03W2 | 05-18-008-03W2 | Well | Well | Flowline |  | WOODLAND DEVELOPMENT CORP. | Abandoned | Oil Well Effluent |  |  | 1.072 | 1.072 | [14 empty] | SHAPEFILE | N
PL-00022079 | Cantal-14-20-005-33 | Y | 2 | SK PS 00176489 | 2023-11-06 | 241203-1 | 07-29-005-33W1 | 08-29-005-33W1 | Well | Pipeline Segment Connection Above Ground | Flowline |  | WOODLAND DEVELOPMENT CORP. | Abandoned | Oil Well Effluent |  |  | 0.44 | 0.44 | [14 empty] | SHAPEFILE | N
PL-00022092 | Hazelwood-16-18-011-04-OE | Y | 6 | SK PS 00176532 | 2023-11-06 | 195534-1 | 02-16-011-04W2 | 16-09-011-04W2 | Well | Pipeline Segment Connection Above Ground | Flowline |  | WOODLAND DEVELOPMENT CORP. | Operating | Oil Well Effluent |  |  | 0.656 | 0.656 | [8 empty] | 4410 | [5 empty] | SHAPEFILE | N
PL-00022086 | Flinton-03-15-012-06-OE | Y | 4 | SK PS 00176506 | 2023-11-06 | 196514-1 | 05-34-011-06W2 | 12-34-011-06W2 | Well | Well | Flowline |  | WOODLAND DEVELOPMENT CORP. | Abandoned | Oil Well Effluent |  |  | 0.233 | 0.233 | [8 empty] | 4410 | [5 empty] | SHAPEFILE | N
PL-00022113 | Cantal-12-23-005-31 | Y | 1 | SK PS 00176624 | 2023-11-06 | 127265-1 | 09-22-005-31W1 | 12-23-005-31W1 | Well | Pipeline Segment Connection Above Ground | Flowline |  | WOODLAND DEVELOPMENT CORP. | Operating | Oil Well Effluent |  |  | 0.556 | 0.556 | [8 empty] | 4410 | [5 empty] | SHAPEFILE | N
PL-00022018 | 1103 | Y | 9 | SK PS 00176202 | 2023-11-06 | 9 | 13-25-033-28W3 | 13-25-033-28W3 | Well | Oil Satellite | Flowline | Court Fuel Gas | STRATHCONA RESOURCES LTD. | Operating | Fuel Gas |  | Polyethylene | 0.067 | 0.07 | 48.1 |  | 1 | [5 empty] | 689 |  |  | Uncoated | Uncoated |  | SHAPEFILE | N
PL-00022058 | Winmore/Workman-03-03-002-32-OE | Y | 1 | SK PS 00176434 | 2023-11-06 | 150293-1 | 05-01-002-32W1 | 03-01-002-32W1 | Well | Pipeline Segment Connection Above Ground | Flowline |  | WOODLAND DEVELOPMENT CORP. | Discontinued | Oil Well Effluent |  |  | 0.423 | 0.423 | [8 empty] | 4410 | [5 empty] | SHAPEFILE | N
PL-00022031 | Browning-01-01-006-06 | Y | 1 | SK PS 00176343 | 2023-11-06 | 137637-1 | 03-06-006-05W2 | 13-32-005-05W2 | Well | Pipeline Segment Connection Above Ground | Flowline |  | WOODLAND DEVELOPMENT CORP. | Operating | Oil Well Effluent |  |  | 1.632 | 1.632 | [8 empty] | 4410 | [5 empty] | SHAPEFILE | N
PL-00022099 | Winmore/Workman-07-31-001-31 | Y | 1 | SK PS 00176557 | 2023-11-06 | 193734-1 | 12-32-001-31W1 | 07-31-001-31W1 | Well | Pipeline Segment Connection Above Ground | Flowline |  | WOODLAND DEVELOPMENT CORP. | Operating | Oil Well Effluent |  |  | 0.825 | 0.825 | [8 empty] | 4410 | [5 empty] | SHAPEFILE | N
PL-00022036 | Crystal Hills-02-14-010-01 | Y | 3 | SK PS 00176356 | 2023-11-06 | 146446-54 | 13-11-010-01W2 | 06-14-010-01W2 | Well | Pipeline Segment Connection Above Ground | Flowline |  | WOODLAND DEVELOPMENT CORP. | Discontinued | Oil Well Effluent |  |  | 1.445 | 1.445 | [8 empty] | 4410 | [5 empty] | SHAPEFILE | N
PL-00022117 | Crystal Hills-05-17-011-02 | Y | 27 | SK PS 00176655 | 2023-11-06 | 124684-3 | 08-18-011-02W2 | 04-18-011-02W2 | Pipeline Segment Connection Above Ground | Pipeline Segment Connection Above Ground | Flowline |  | WOODLAND DEVELOPMENT CORP. | Operating | Oil Well Effluent |  |  | 1.665 | 1.665 | [8 empty] | 4410 | [5 empty] | SHAPEFILE | N
PL-00022033 | Cantal-14-20-005-33-OE | Y | 4 | SK PS 00176349 | 2023-11-06 | 130125-1 | 08-29-005-33W1 | 09-29-005-33W1 | Well | Oil Satellite | Flowline |  | WOODLAND DEVELOPMENT CORP. | Discontinued | Oil Well Effluent |  |  | 0.327 | 0.327 | [8 empty] | 4410 | [5 empty] | SHAPEFILE | N
PL-00022148 | 617181 | Y | 8 | SK PS 00176756 | 2023-11-06 | 617181-031 | 05-30-048-27W3 | 05-30-048-27W3 | Blind End | Blind End | Flowline | FURNESS EPPING | CENOVUS ENERGY INC. | Abandoned | Natural Gas |  | Polyethylene | 0.092 | 0.092 | 60.3 | [7 empty] | 0 | [5 empty] | SHAPEFILE | N
PL-00022120 | Crystal Hills-11-36-008-02-OE | Y | 4 | SK PS 00176665 | 2023-11-06 | 100180-1 | 16-19-008-01W2 | 16-19-008-01W2 | Well | Pipeline Segment Connection Above Ground | Flowline |  | WOODLAND DEVELOPMENT CORP. | Operating | Oil Well Effluent |  |  | 0.105 | 0.105 | [8 empty] | 4410 | [5 empty] | SHAPEFILE | N
PL-00022105 | Arcola-09-27-008-03-OE | Y | 2 | SK PS 00176580 | 2023-11-06 | 100140-1 | 11-21-008-03W2 | 10-21-008-03W2 | Well | Pipeline Segment Connection Above Ground | Flowline |  | WOODLAND DEVELOPMENT CORP. | Operating | Oil Well Effluent |  |  | 0.262 | 0.262 | [8 empty] | 4410 | [5 empty] | SHAPEFILE | N
PL-00022043 | Crystal Hills-16-16-010-02 | Y | 1 | SK PS 00176369 | 2023-11-06 | 133052-1 | 09-16-010-02W2 | 16-16-010-02W2 | Well | Pipeline Segment Connection Above Ground | Flowline |  | WOODLAND DEVELOPMENT CORP. | Discontinued | Oil Well Effluent |  |  | 0.315 | 0.315 | [8 empty] | 4410 | [5 empty] | SHAPEFILE | N
PL-00022143 | Winmore/Workman-14-05-002-31 | Y | 12 | SK PS 00176734 | 2023-11-06 | 100435-1 | 12-05-002-31W1 | 14-05-002-31W1 | Well | Pipeline Segment Connection Above Ground | Flowline |  | WOODLAND DEVELOPMENT CORP. | Operating | Oil Well Effluent |  |  | 0.641 | 0.641 | [8 empty] | 4410 | [5 empty] | SHAPEFILE | N
PL-00022067 | Wordsworth-01-24-007-05 | Y | 1 | SK PS 00176458 | 2023-11-06 | 115999-1 | 01-13-007-05W2 | 02-13-007-05W2 | Well | Pipeline Segment Connection Above Ground | Flowline |  | WOODLAND DEVELOPMENT CORP. | Operating | Oil Well Effluent |  |  | 0.492 | 0.492 | [8 empty] | 4410 | [5 empty] | SHAPEFILE | N
PL-00022135 | Winmore/Workman-01-09-001-31 | Y | 8 | SK PS 00176708 | 2023-11-06 | 192316-1 | 13-12-001-31W1 | 14-12-001-31W1 | Well | Pipeline Segment Connection Above Ground | Flowline |  | WOODLAND DEVELOPMENT CORP. | Discontinued | Oil Well Effluent |  |  | 0.379 | 0.379 | [8 empty] | 4410 | [5 empty] | SHAPEFILE | N
PL-00022062 | Winmore/Workman-05-12-002-32 | Y | 3 | SK PS 00210232 | 2023-11-06 | 150234-1 | 04-08-002-31W1 | 15-05-002-31W1 | Pipeline Segment Connection Above Ground | Pipeline Segment Connection Above Ground | Flowline |  | WOODLAND DEVELOPMENT CORP. | Operating | Oil Well Effluent |  |  | 0.792 | 0.792 | [8 empty] | 4410 | [5 empty] | SHAPEFILE | N
PL-00022150 | 617235 | Y | 8 | SK PS 00176765 | 2023-11-06 | 617235-029 | 11-24-048-28W3 | 06-24-048-28W3 | Blind End | Blind End | Flowline | FURNESS EPPING | CENOVUS ENERGY INC. | Abandoned | Oil Well Effluent |  | Polyethylene | 0.345 | 0.345 | 60.3 | [7 empty] | 0 | [5 empty] | SHAPEFILE | N
PL-00022088 | Flinton-03-17-011-06-OE | Y | 1 | SK PS 00176521 | 2023-11-06 | 180935-1 | 09-06-011-06W2 | 15-06-011-06W2 | Well | Pipeline Segment Connection Above Ground | Flowline |  | WOODLAND DEVELOPMENT CORP. | Discontinued | Oil Well Effluent |  |  | 0.599 | 0.599 | [8 empty] | 4410 | [5 empty] | SHAPEFILE | N
PL-00022062 | Winmore/Workman-05-12-002-32 | Y | 2 | SK PS 00210231 | 2023-11-06 | 150234-1 | 14-05-002-31W1 | 04-08-002-31W1 | Pipeline Segment Connection Below Ground | Pipeline Segment Connection Above Ground | Flowline |  | WOODLAND DEVELOPMENT CORP. | Operating | Oil Well Effluent |  |  | 0.578 | 0.578 | [8 empty] | 4410 | [5 empty] | SHAPEFILE | N
PL-00022143 | Winmore/Workman-14-05-002-31 | Y | 14 | SK PS 00176736 | 2023-11-06 | 100444-1 | 11-05-002-31W1 | 14-05-002-31W1 | Well | Pipeline Segment Connection Above Ground | Flowline |  | WOODLAND DEVELOPMENT CORP. | Operating | Oil Well Effluent |  |  | 0.733 | 0.733 | [8 empty] | 4410 | [5 empty] | SHAPEFILE | N
PL-00022078 | Cantal-12-23-005-31 | Y | 1 | SK PS 00176487 | 2023-11-06 | 187746-1 | 14-15-005-33W1 | 14-14-005-33W1 | Well | Oil Satellite | Flowline |  | WOODLAND DEVELOPMENT CORP. | Abandoned | Oil Well Effluent |  |  | 1.645 | 1.645 | [8 empty] | 5102 | [5 empty] | SHAPEFILE | N
PL-00022117 | Crystal Hills-05-17-011-02 | Y | 9 | SK PS 00176637 | 2023-11-06 | 100211-1 | 09-13-011-03W2 | 09-13-011-03W2 | Well | Pipeline Segment Connection Above Ground | Flowline |  | WOODLAND DEVELOPMENT CORP. | Operating | Oil Well Effluent |  |  | 0.048 | 0.048 | [8 empty] | 4410 | [5 empty] | SHAPEFILE | N
PL-00022109 | Arlington-13-03-006-34-OE | Y | 5 | SK PS 00176600 | 2023-11-06 | 137498-1 | 02-25-006-01W2 | 15-24-006-01W2 | Pipeline Segment Connection Above Ground | Oil Satellite | Flowline |  | WOODLAND DEVELOPMENT CORP. | Operating | Oil Well Effluent |  |  | 0.2 | 0.2 | [8 empty] | 4410 |  |  |  |  | 2 | SHAPEFILE | N
PL-00022056 | Winmore/Workman-01-09-001-31-OE | Y | 2 | SK PS 00176429 | 2023-11-06 | 141859-1 | 15-04-001-31W1 | 01-09-001-31W1 | Oil Satellite | Single Well Battery | Flowline |  | WOODLAND DEVELOPMENT CORP. | Operating | Oil Well Effluent |  |  | 0.754 | 0.754 | [8 empty] | 5099 | [5 empty] | SHAPEFILE | N
PL-00022144 | Winmore/Workman-15-01-001-32 | Y | 2 | SK PS 00176739 | 2023-11-06 | 123799-1 | 01-01-001-32W1 | 15-01-001-32W1 | Well | Pipeline Segment Connection Above Ground | Flowline |  | WOODLAND DEVELOPMENT CORP. | Operating | Oil Well Effluent |  |  | 1.437 | 1.437 | [8 empty] | 4410 | [5 empty] | SHAPEFILE | N
PL-00022085 | Edenvale/Wauchope-14-19-006-33 | Y | 1 | SK PS 00176502 | 2023-11-06 | 197094-1 | 14-19-006-33W1 | 14-19-006-33W1 | Well | Pipeline Segment Connection Above Ground | Flowline |  | WOODLAND DEVELOPMENT CORP. | Operating | Oil Well Effluent |  |  | 0.05 | 0.05 | [8 empty] | 5099 | [5 empty] | SHAPEFILE | N
PL-00022049 | Flinton-03-17-011-06-SW | Y | 1 | SK PS 00176388 | 2023-11-06 | 180909-1 | 09-17-011-06W2 | 01-21-011-06W2 | Pipeline Segment Connection Above Ground | Well | Flowline |  | WOODLAND DEVELOPMENT CORP. | Operating | Salt water |  |  | 1.963 | 1.963 | [8 empty] | 3445 | [5 empty] | SHAPEFILE | N
PL-00022137 | Winmore/Workman-04-10-004-31 | Y | 3 | SK PS 00176715 | 2023-11-06 | 153345-1 | 05-10-004-31W1 | 03-10-004-31W1 | Well | Pipeline Segment Connection Above Ground | Flowline |  | SATURN OIL & GAS INC. | Operating | Oil Well Effluent |  |  | 0.51 | 0.51 | [8 empty] | 4410 | [5 empty] | SHAPEFILE | N
PL-00022018 | 1103 | Y | 36 | SK PS 00176229 | 2023-11-06 | 36 | 16-25-033-28W3 | 06-25-033-28W3 | Pipeline Segment Connection Below Ground | Multi Well Battery | Flowline | Court Fuel Gas | STRATHCONA RESOURCES LTD. | Operating | Fuel Gas |  | Polyethylene | 1.063 | 1.06 | 88.9 |  | 1 | [5 empty] | 689 |  |  | Uncoated | Uncoated |  | SHAPEFILE | N
PL-00022146 | Winmore/Workman-15-26-001-31 | Y | 2 | SK PS 00176743 | 2023-11-06 | 100242-1 | 07-22-001-31W1 | 07-22-001-31W1 | Pipeline Segment Connection Above Ground | Pipeline Segment Connection Above Ground | Flowline |  | WOODLAND DEVELOPMENT CORP. | Operating | Oil Well Effluent |  |  | 0.424 | 0.424 | [8 empty] | 4410 | [5 empty] | SHAPEFILE | N
PL-00022052 | Hazelwood-16-18-011-04-OE | Y | 9 | SK PS 00176401 | 2023-11-06 | 146448-2 | 08-16-011-04W2 | 16-09-011-04W2 | Well | Pipeline Segment Connection Above Ground | Flowline |  | WOODLAND DEVELOPMENT CORP. | Operating | Oil Well Effluent |  |  | 0.902 | 0.902 | [8 empty] | 4410 | [5 empty] | SHAPEFILE | N
PL-00022018 | 1103 | Y | 98 | SK PS 00176291 | 2023-11-06 | 98 | 01-36-033-28W3 | 15-25-033-28W3 | Pipeline Segment Connection Above Ground | Pipeline Segment Connection Above Ground | Flowline | Court Fuel Gas | STRATHCONA RESOURCES LTD. | Operating | Fuel Gas |  | Polyethylene | 0.789 | 0.79 | 114.3 |  | 1 | [5 empty] | 689 |  |  | Uncoated | Uncoated |  | SHAPEFILE | N
PL-00022149 | 617183 | Y | 1 | SK PS 00176757 | 2023-11-06 | 617183-002 | 10-24-048-28W3 | 07-24-048-28W3 | Blind End | Blind End | Flowline | FURNESS EPPING | CENOVUS ENERGY INC. | Abandoned | Salt water |  | Polyethylene | 0.388 | 0.388 | 60.3 | [7 empty] | 0 | [5 empty] | SHAPEFILE | N
PL-00022033 | Cantal-14-20-005-33-OE | Y | 1 | SK PS 00176346 | 2023-11-06 | 124667-1 | 07-29-005-33W1 | 03-29-005-33W1 | Well | Oil Satellite | Flowline |  | WOODLAND DEVELOPMENT CORP. | Discontinued | Oil Well Effluent |  |  | 0.512 | 0.512 | [8 empty] | 5099 | [5 empty] | SHAPEFILE | N
PL-00022086 | Flinton-03-15-012-06-OE | Y | 14 | SK PS 00176516 | 2023-11-06 | 247182-1 | 06-03-012-06W2 | 14-34-011-06W2 | Well | Oil Satellite | Flowline |  | WOODLAND DEVELOPMENT CORP. | Operating | Oil Well Effluent |  |  | 1.032 | 1.032 | [8 empty] | 4410 | [5 empty] | SHAPEFILE | N
PL-00022016 | 617233 | Y | 5 | SK PS 00176178 | 2023-11-06 | 617233-045 | 16-16-044-26W3 | 13-16-044-26W3 | Blind End | Blind End | Flowline | MANITOU UNIT 2 | CENOVUS ENERGY INC. | Abandoned | Oil Well Effluent |  | Steel | 1.185 | 1.185 | 88.9 | [7 empty] | 0 | [5 empty] | SHAPEFILE | N
PL-00022148 | 617181 | Y | 3 | SK PS 00176751 | 2023-11-06 | 617181-026 | 05-30-048-27W3 | 08-25-048-28W3 | Blind End | Blind End | Flowline | FURNESS EPPING | CENOVUS ENERGY INC. | Abandoned | Natural Gas |  | Polyethylene | 0.432 | 0.432 | 60.3 | [7 empty] | 0 | [5 empty] | SHAPEFILE | N
PL-00022019 | 1105 | Y | 7 | SK PS 00176313 | 2023-11-06 | 7 | 03-27-033-28W3 | 03-27-033-28W3 | Pipeline Segment Connection Below Ground | Pipeline Segment Connection Below Ground | Flowline | Court Natural Gas | STRATHCONA RESOURCES LTD. | Operating | Natural Gas |  | Polyethylene | 0.151 | 0.15 | 60.3 |  | 1 | [5 empty] | 689 |  |  | Uncoated | Uncoated |  | SHAPEFILE | N
PL-00022083 | Edenvale/Wauchope-08-05-006-33-OE | Y | 3 | SK PS 00176498 | 2023-11-06 | 199238-1 | 16-08-006-33W1 | 08-08-006-33W1 | Well | Oil Satellite | Flowline |  | WOODLAND DEVELOPMENT CORP. | Operating | Oil Well Effluent |  |  | 0.862 | 0.862 | [8 empty] | 5102.1 | [5 empty] | SHAPEFILE | N
PL-00022066 | Winmore/Workman-15-26-001-31-OE | Y | 8 | SK PS 00176455 | 2023-11-06 | 146327-1 | 07-22-001-31W1 | 06-23-001-31W1 | Well | Pipeline Segment Connection Above Ground | Flowline |  | WOODLAND DEVELOPMENT CORP. | Operating | Oil Well Effluent |  |  | 2.328 | 2.328 | [8 empty] | 4410 | [5 empty] | SHAPEFILE | N
PL-00022066 | Winmore/Workman-15-26-001-31-OE | Y | 3 | SK PS 00176450 | 2023-11-06 | 112715-1 | 15-35-001-31W1 | 11-35-001-31W1 | Well | Pipeline Segment Connection Above Ground | Flowline |  | WOODLAND DEVELOPMENT CORP. | Operating | Oil Well Effluent |  |  | 0.398 | 0.398 | [8 empty] | 5099 | [5 empty] | SHAPEFILE | N
PL-00022067 | Wordsworth-01-24-007-05 | Y | 3 | SK PS 00176460 | 2023-11-06 | 124586-1 | 07-14-007-05W2 | 08-14-007-05W2 | Well | Well | Flowline |  | WOODLAND DEVELOPMENT CORP. | Discontinued | Oil Well Effluent |  |  | 0.556 | 0.556 | [8 empty] | 5099 | [5 empty] | SHAPEFILE | N
PL-00022018 | 1103 | Y | 61 | SK PS 00176254 | 2023-11-06 | 61 | 11-31-033-27W3 | 06-31-033-27W3 | Well | Oil Satellite | Flowline | Court Fuel Gas | STRATHCONA RESOURCES LTD. | Operating | Fuel Gas |  | Polyethylene | 0.412 | 0.41 | 48.1 |  | 1 | [5 empty] | 689 |  |  | Uncoated | Uncoated |  | SHAPEFILE | N
PL-00022028 | Arcola-07-12-008-04 | Y | 3 | SK PS 00176332 | 2023-11-06 | 146166-13 | 09-13-008-04W2 | 12-18-008-03W2 | Well | Pipeline Segment Connection Above Ground | Flowline |  | WOODLAND DEVELOPMENT CORP. | Abandoned | Oil Well Effluent |  |  | 0.55 | 0.55 | [14 empty] | SHAPEFILE | N
PL-00022018 | 1103 | Y | 95 | SK PS 00176288 | 2023-11-06 | 95 | 02-35-033-28W3 | 16-26-033-28W3 | Well | Well | Flowline | Court Fuel Gas | STRATHCONA RESOURCES LTD. | Operating | Fuel Gas |  | Polyethylene | 0.288 | 0.29 | 88.9 |  | 1 | [5 empty] | 689 |  |  | Uncoated | Uncoated |  | SHAPEFILE | N
PL-00022139 | Winmore/Workman-07-24-001-32 | Y | 1 | SK PS 00176717 | 2023-11-06 | 100604-1 | 14-19-001-31W1 | 13-19-001-31W1 | Oil Satellite | Oil Satellite | Flowline |  | WOODLAND DEVELOPMENT CORP. | Discontinued | Oil Well Effluent |  |  | 0.47 | 0.47 | [14 empty] | SHAPEFILE | N
PL-00022086 | Flinton-03-15-012-06-OE | Y | 1 | SK PS 00176503 | 2023-11-06 | 184763-1 | 04-10-012-06W2 | 06-10-012-06W2 | Well | Pipeline Segment Connection Above Ground | Flowline |  | WOODLAND DEVELOPMENT CORP. | Operating | Oil Well Effluent |  |  | 0.531 | 0.531 | [8 empty] | 1963 | [5 empty] | SHAPEFILE | N
PL-00022040 | Crystal Hills-11-36-008-02 | Y | 1 | SK PS 00176362 | 2023-11-06 | 140630-1 | 16-35-008-02W2 | 11-36-008-02W2 | Well | Single Well Battery | Flowline |  | WOODLAND DEVELOPMENT CORP. | Discontinued | Oil Well Effluent |  |  | 0.982 | 0.982 | [8 empty] | 5099 | [5 empty] | SHAPEFILE | N
PL-00022136 | Winmore/Workman-03-03-002-32-OE | Y | 4 | SK PS 00176712 | 2023-11-06 | 100601-1 | 05-03-002-32W1 | 05-03-002-32W1 | Well | Pipeline Segment Connection Above Ground | Flowline |  | WOODLAND DEVELOPMENT CORP. | Operating | Oil Well Effluent |  |  | 0.028 | 0.028 | [8 empty] | 4410 | [5 empty] | SHAPEFILE | N
PL-00022036 | Crystal Hills-02-14-010-01 | Y | 1 | SK PS 00176354 | 2023-11-06 | 146446-1 | 08-14-010-01W2 | 06-14-010-01W2 | Well | Pipeline Segment Connection Above Ground | Flowline |  | WOODLAND DEVELOPMENT CORP. | Abandoned | Oil Well Effluent |  |  | 0.899 | 0.899 | [14 empty] | SHAPEFILE | N
PL-00022042 | Crystal Hills-15-14-009-03 | Y | 1 | SK PS 00176366 | 2023-11-06 | 137792-1 | 15-01-010-02W2 | 04-12-010-02W2 | Well | Pipeline Segment Connection Above Ground | Flowline |  | WOODLAND DEVELOPMENT CORP. | Abandoned | Oil Well Effluent |  |  | 0.717 | 0.717 | [8 empty] | 4410 | [5 empty] | SHAPEFILE | N
PL-00022135 | Winmore/Workman-01-09-001-31 | Y | 5 | SK PS 00176705 | 2023-11-06 | 100565-1 | 09-05-001-31W1 | 14-04-001-31W1 | Oil Satellite | Oil Satellite | Flowline |  | WOODLAND DEVELOPMENT CORP. | Operating | Oil Well Effluent |  |  | 1.006 | 1.006 | [8 empty] | 4410 | [5 empty] | SHAPEFILE | N
PL-00022058 | Winmore/Workman-03-03-002-32-OE | Y | 2 | SK PS 00176435 | 2023-11-06 | 150324-1 | 15-28-001-32W1 | 09-28-001-32W1 | Well | Well | Flowline |  | WOODLAND DEVELOPMENT CORP. | Abandoned | Oil Well Effluent |  |  | 0.568 | 0.568 | [14 empty] | SHAPEFILE | N
PL-00022133 | Queensdale-06-27-006-01 | Y | 1 | SK PS 00176699 | 2023-11-06 | 188422-1 | 07-22-006-01W2 | 06-22-006-01W2 | Well | Oil Satellite | Flowline |  | WOODLAND DEVELOPMENT CORP. | Abandoned | Oil Well Effluent |  |  | 0.499 | 0.499 | [14 empty] | SHAPEFILE | N
PL-00022018 | 1103 | Y | 52 | SK PS 00176245 | 2023-11-06 | 52 | 05-31-033-27W3 | 06-31-033-27W3 | Well | Oil Satellite | Flowline | Court Fuel Gas | STRATHCONA RESOURCES LTD. | Operating | Fuel Gas |  | Polyethylene | 0.383 | 0.38 | 48.1 |  | 1 | [5 empty] | 689 |  |  | Uncoated | Uncoated |  | SHAPEFILE | N
PL-00022104 | Arcola-09-10-009-06 | Y | 1 | SK PS 00176567 | 2023-11-06 | 103155-1 | 10-14-009-06W2 | 13-11-009-06W2 | Pipeline Segment Connection Above Ground | Pipeline Segment Connection Above Ground | Flowline |  | WOODLAND DEVELOPMENT CORP. | Operating | Oil Well Effluent |  |  | 1.5 | 1.5 | [8 empty] | 4410 | [5 empty] | SHAPEFILE | N
PL-00022067 | Wordsworth-01-24-007-05 | Y | 2 | SK PS 00176459 | 2023-11-06 | 124585-1 | 01-13-007-05W2 | 02-13-007-05W2 | Well | Pipeline Segment Connection Above Ground | Flowline |  | WOODLAND DEVELOPMENT CORP. | Operating | Oil Well Effluent |  |  | 0.686 | 0.686 | [8 empty] | 5099 | [5 empty] | SHAPEFILE | N
PL-00022052 | Hazelwood-16-18-011-04-OE | Y | 17 | SK PS 00176409 | 2023-11-06 | 180830-1 | 16-12-011-05W2 | 07-02-011-05W2 | Pipeline Segment Connection Above Ground | Oil Satellite | Flowline |  | WOODLAND DEVELOPMENT CORP. | Operating | Oil Well Effluent |  |  | 3.06 | 3.06 | [8 empty] | 4410 | [5 empty] | SHAPEFILE | N
PL-00022018 | 1103 | Y | 35 | SK PS 00176228 | 2023-11-06 | 35 | 06-31-033-27W3 | 16-25-033-28W3 | Oil Satellite | Pipeline Segment Connection Below Ground | Flowline | Court Fuel Gas | STRATHCONA RESOURCES LTD. | Operating | Fuel Gas |  | Polyethylene | 1.442 | 1.44 | 88.9 |  | 1 | [5 empty] | 689 |  |  | Uncoated | Uncoated |  | SHAPEFILE | N
PL-00022022 | Queensdale-09-28-006-34 | Y | 1 | SK PS 00176324 | 2023-11-06 | 146425-1 | 10-22-006-34W1 | 15-22-006-34W1 | Well | Oil Satellite | Flowline |  | WOODLAND DEVELOPMENT CORP. | Operating | Oil Well Effluent |  |  | 0.676 | 0.676 | [8 empty] | 4964.4 | [5 empty] | SHAPEFILE | N
PL-00022018 | 1103 | Y | 68 | SK PS 00176261 | 2023-11-06 | 68 | 02-25-033-28W3 | 07-25-033-28W3 | Well | Pipeline Segment Connection Below Ground | Flowline | Court Fuel Gas | STRATHCONA RESOURCES LTD. | Operating | Fuel Gas |  | Fibreglass | 0.101 | 0.1 | 60.3 |  | 1 | [5 empty] | 689 |  |  | Uncoated | Uncoated |  | SHAPEFILE | N
PL-00022056 | Winmore/Workman-01-09-001-31-OE | Y | 1 | SK PS 00176428 | 2023-11-06 | 124693-1 | 09-11-001-31W1 | 11-11-001-31W1 | Pipeline Segment Connection Above Ground | Oil Satellite | Flowline |  | WOODLAND DEVELOPMENT CORP. | Operating | Oil Well Effluent |  |  | 0.618 | 0.618 | [8 empty] | 5099 | [5 empty] | SHAPEFILE | N
PL-00022093 | Hazelwood-16-18-011-04-SW | Y | 1 | SK PS 00176546 | 2023-11-06 | 184224-1 | 08-01-011-05W2 | 01-01-011-05W2 | Pipeline Segment Connection Above Ground | Pipeline Segment Connection Above Ground | Flowline |  | WOODLAND DEVELOPMENT CORP. | Discontinued | Salt water |  |  | 0.688 | 0.688 | [8 empty] | 3445 | [5 empty] | SHAPEFILE | N
PL-00022018 | 1103 | Y | 2 | SK PS 00176195 | 2023-11-06 | 2 | 06-26-033-28W3 | 09-26-033-28W3 | Well | Oil Satellite | Flowline | Court Fuel Gas | STRATHCONA RESOURCES LTD. | Operating | Fuel Gas |  | Polyethylene | 1.042 | 1.04 | 48.1 |  | 1 | [5 empty] | 689 |  |  | Uncoated | Uncoated |  | SHAPEFILE | N
PL-00022073 | Arlington-13-03-006-34-OE | Y | 2 | SK PS 00176474 | 2023-11-06 | 192398-1 | 08-25-006-01W2 | 15-24-006-01W2 | Well | Pipeline Segment Connection Above Ground | Flowline |  | WOODLAND DEVELOPMENT CORP. | Discontinued | Oil Well Effluent |  |  | 0.919 | 0.919 | [8 empty] | 4410 | [5 empty] | SHAPEFILE | N
PL-00022018 | 1103 | Y | 86 | SK PS 00176279 | 2023-11-06 | 86 | 16-25-033-28W3 | 02-36-033-28W3 | Well | Oil Satellite | Flowline | Court Fuel Gas | STRATHCONA RESOURCES LTD. | Operating | Fuel Gas |  | Polyethylene | 0.409 | 0.41 | 60.3 |  | 1 | [5 empty] | 689 |  |  | Uncoated | Uncoated |  | SHAPEFILE | N
PL-00022052 | Hazelwood-16-18-011-04-OE | Y | 20 | SK PS 00176412 | 2023-11-06 | 180864-1 | 10-01-011-05W2 | 09-01-011-05W2 | Well | Pipeline Segment Connection Above Ground | Flowline |  | WOODLAND DEVELOPMENT CORP. | Abandoned | Oil Well Effluent |  |  | 0.394 | 0.394 | [14 empty] | SHAPEFILE | N
PL-00022018 | 1103 | Y | 85 | SK PS 00176278 | 2023-11-06 | 85 | 12-25-033-28W3 | 11-25-033-28W3 | Pipeline Segment Connection Below Ground | Well | Flowline | Court Fuel Gas | STRATHCONA RESOURCES LTD. | Operating | Fuel Gas |  | Polyethylene | 0.21 | 0.21 | 60.3 |  | 1 | [5 empty] | 689 |  |  | Uncoated | Uncoated |  | SHAPEFILE | N
PL-00022092 | Hazelwood-16-18-011-04-OE | Y | 3 | SK PS 00176529 | 2023-11-06 | 195482-1 | 12-20-011-04W2 | 04-32-011-04W2 | Well | Oil Satellite | Flowline |  | WOODLAND DEVELOPMENT CORP. | Operating | Oil Well Effluent |  |  | 2.717 | 2.717 | [8 empty] | 4410 | [5 empty] | SHAPEFILE | N
PL-00022150 | 617235 | Y | 1 | SK PS 00176758 | 2023-11-06 | 617235-014 | 07-25-048-28W3 | 08-25-048-28W3 | Blind End | Blind End | Flowline | FURNESS EPPING | CENOVUS ENERGY INC. | Abandoned | Oil Well Effluent |  | Steel | 0.157 | 0.157 | 114.3 | [7 empty] | 0 | [5 empty] | SHAPEFILE | N
PL-00022109 | Arlington-13-03-006-34-OE | Y | 11 | SK PS 00176606 | 2023-11-06 | 193546-1 | 12-10-006-01W2 | 06-10-006-01W2 | Well | Oil Satellite | Flowline |  | WOODLAND DEVELOPMENT CORP. | Discontinued | Oil Well Effluent |  |  | 0.587 | 0.587 | [13 empty] | 2 | SHAPEFILE | N
PL-00022053 | Hazelwood-16-18-011-04-SW | Y | 3 | SK PS 00176420 | 2023-11-06 | 180865-1 | 03-12-011-05W2 | 08-01-011-05W2 | Oil Satellite | Well | Flowline |  | WOODLAND DEVELOPMENT CORP. | Operating | Salt water |  |  | 1.357 | 1.357 | [8 empty] | 3445 | [5 empty] | SHAPEFILE | N
PL-00022069 | Wordsworth-11-12-007-04 | Y | 2 | SK PS 00176464 | 2023-11-06 | 119997-1 | 16-07-007-03W2 | 15-07-007-03W2 | Well | Pipeline Segment Connection Above Ground | Flowline |  | WOODLAND DEVELOPMENT CORP. | Operating | Oil Well Effluent |  |  | 0.38 | 0.38 | [8 empty] | 4410 | [5 empty] | SHAPEFILE | N
PL-00022105 | Arcola-09-27-008-03-OE | Y | 7 | SK PS 00176585 | 2023-11-06 | 100149-1 | 04-27-008-03W2 | 04-27-008-03W2 | Well | Pipeline Segment Connection Above Ground | Flowline |  | WOODLAND DEVELOPMENT CORP. | Operating | Oil Well Effluent |  |  | 0.15 | 0.15 | [8 empty] | 4410 | [5 empty] | SHAPEFILE | N
PL-00022134 | Queensdale-14-33-005-02 | Y | 1 | SK PS 00176700 | 2023-11-06 | 129492-1 | 02-03-006-02W2 | 04-03-006-02W2 | Well | Pipeline Segment Connection Above Ground | Flowline |  | WOODLAND DEVELOPMENT CORP. | Operating | Oil Well Effluent |  |  | 0.72 | 0.72 | [8 empty] | 4410 | [5 empty] | SHAPEFILE | N
PL-00022117 | Crystal Hills-05-17-011-02 | Y | 25 | SK PS 00176653 | 2023-11-06 | 100237-1 | 10-17-011-02W2 | 10-17-011-02W2 | Well | Pipeline Segment Connection Above Ground | Flowline |  | WOODLAND DEVELOPMENT CORP. | Operating | Oil Well Effluent |  |  | 0.042 | 0.042 | [8 empty] | 4410 | [5 empty] | SHAPEFILE | N
PL-00022018 | 1103 | Y | 30 | SK PS 00176223 | 2023-11-06 | 30 | 15-21-033-28W3 | 16-21-033-28W3 | Well | Oil Satellite | Flowline | Court Fuel Gas | STRATHCONA RESOURCES LTD. | Operating | Fuel Gas |  | Polyethylene | 0.46 | 0.46 | 48.1 |  | 1 | [5 empty] | 689 |  |  | Uncoated | Uncoated |  | SHAPEFILE | N
PL-00022105 | Arcola-09-27-008-03-OE | Y | 9 | SK PS 00176587 | 2023-11-06 | 100164-1 | 16-27-008-03W2 | 16-27-008-03W2 | Well | Pipeline Segment Connection Above Ground | Flowline |  | WOODLAND DEVELOPMENT CORP. | Operating | Oil Well Effluent |  |  | 0.026 | 0.026 | [8 empty] | 4410 | [5 empty] | SHAPEFILE | N
PL-00022093 | Hazelwood-16-18-011-04-SW | Y | 2 | SK PS 00176547 | 2023-11-06 | 195481-1 | 04-32-011-04W2 | 16-30-011-04W2 | Oil Satellite | Well | Flowline |  | WOODLAND DEVELOPMENT CORP. | Operating | Salt water |  |  | 0.613 | 0.613 | [8 empty] | 3445 | [5 empty] | SHAPEFILE | N
PL-00022066 | Winmore/Workman-15-26-001-31-OE | Y | 6 | SK PS 00176453 | 2023-11-06 | 143985-2 | 11-35-001-31W1 | 09-35-001-31W1 | Pipeline Segment Connection Above Ground | Pipeline Segment Connection Above Ground | Flowline |  | WOODLAND DEVELOPMENT CORP. | Operating | Oil Well Effluent |  |  | 0.849 | 0.849 | [8 empty] | 5099 | [5 empty] | SHAPEFILE | N
PL-00022109 | Arlington-13-03-006-34-OE | Y | 2 | SK PS 00176597 | 2023-11-06 | 106954-1 | 10-10-006-34W1 | 14-10-006-34W1 | Well | Oil Satellite | Flowline |  | WOODLAND DEVELOPMENT CORP. | Operating | Oil Well Effluent |  |  | 0.592 | 0.592 | [8 empty] | 4410 |  |  |  |  | 2 | SHAPEFILE | N
PL-00022046 | Flinton-03-15-012-06-OE | Y | 1 | SK PS 00176377 | 2023-11-06 | 146448-298 | 15-31-010-05W2 | 11-32-010-05W2 | Well | Oil Satellite | Flowline |  | WOODLAND DEVELOPMENT CORP. | Discontinued | Oil Well Effluent |  |  | 1.359 | 1.359 | [8 empty] | 4410 | [5 empty] | SHAPEFILE | N
PL-00022093 | Hazelwood-16-18-011-04-SW | Y | 4 | SK PS 00176549 | 2023-11-06 | 242612-1 | 03-12-011-05W2 | 02-01-011-05W2 | Oil Satellite | Well | Flowline |  | WOODLAND DEVELOPMENT CORP. | Operating | Salt water |  |  | 1.955 | 1.955 | [8 empty] | 6890 | [5 empty] | SHAPEFILE | N
PL-00022018 | 1103 | Y | 7 | SK PS 00176200 | 2023-11-06 | 7 | 09-26-033-28W3 | 12-25-033-28W3 | Oil Satellite | Pipeline Segment Connection Below Ground | Flowline | Court Fuel Gas | STRATHCONA RESOURCES LTD. | Operating | Fuel Gas |  | Polyethylene | 0.325 | 0.33 | 48.1 |  | 1 | [5 empty] | 689 |  |  | Uncoated | Uncoated |  | SHAPEFILE | N
PL-00022019 | 1105 | Y | 8 | SK PS 00176314 | 2023-11-06 | 8 | 04-27-033-28W3 | 06-25-033-28W3 | Well | Multi Well Battery | Flowline | Court Natural Gas | STRATHCONA RESOURCES LTD. | Operating | Natural Gas |  | Polyethylene | 4.137 | 4.14 | 114.3 |  | 1 | [5 empty] | 689 |  |  | Uncoated | Uncoated |  | SHAPEFILE | N
PL-00022143 | Winmore/Workman-14-05-002-31 | Y | 6 | SK PS 00176728 | 2023-11-06 | 100423-1 | 03-06-002-31W1 | 14-05-002-31W1 | Well | Pipeline Segment Connection Above Ground | Flowline |  | WOODLAND DEVELOPMENT CORP. | Operating | Oil Well Effluent |  |  | 2.921 | 2.921 | [8 empty] | 4410 | [5 empty] | SHAPEFILE | N
PL-00022132 | Queensdale-02-34-005-02 | Y | 5 | SK PS 00176695 | 2023-11-06 | 103046-1 | 15-35-005-02W2 | 15-35-005-02W2 | Well | Pipeline Segment Connection Above Ground | Flowline |  | WOODLAND DEVELOPMENT CORP. | Operating | Oil Well Effluent |  |  | 0.068 | 0.068 | [8 empty] | 4410 | [5 empty] | SHAPEFILE | N
PL-00022033 | Cantal-14-20-005-33-OE | Y | 2 | SK PS 00176347 | 2023-11-06 | 130122-1 | 11-29-005-33W1 | 10-29-005-33W1 | Well | Single Well Battery | Flowline |  | WOODLAND DEVELOPMENT CORP. | Discontinued | Oil Well Effluent |  |  | 0.321 | 0.321 | [8 empty] | 4960 | [5 empty] | SHAPEFILE | N
PL-00022052 | Hazelwood-16-18-011-04-OE | Y | 6 | SK PS 00176398 | 2023-11-06 | 129694-1 | 12-32-011-04W2 | 12-32-011-04W2 | Well | Well | Flowline |  | WOODLAND DEVELOPMENT CORP. | Abandoned | Oil Well Effluent |  |  | 0.144 | 0.144 | [8 empty] | 4410 | [5 empty] | SHAPEFILE | N
PL-00022048 | Flinton-03-17-011-06-OE | Y | 5 | SK PS 00176386 | 2023-11-06 | 180925-1 | 05-07-011-06W2 | 03-07-011-06W2 | Well | Pipeline Segment Connection Above Ground | Flowline |  | WOODLAND DEVELOPMENT CORP. | Discontinued | Oil Well Effluent |  |  | 0.696 | 0.696 | [8 empty] | 4410 | [5 empty] | SHAPEFILE | N
PL-00022044 | Edenvale/Wauchope-08-05-006-33 | Y | 4 | SK PS 00176375 | 2023-11-06 | 132950-1 | 06-06-006-33W1 | 08-06-006-33W1 | Oil Satellite | Single Well Battery | Flowline |  | WOODLAND DEVELOPMENT CORP. | Operating | Oil Well Effluent |  |  | 0.901 | 0.901 | [8 empty] | 4410 | [5 empty] | SHAPEFILE | N
PL-00022019 | 1105 | Y | 1 | SK PS 00176307 | 2023-11-06 | 1 | 03-36-033-28W3 | 13-25-033-28W3 | Well | Oil Satellite | Flowline | Court Natural Gas | STRATHCONA RESOURCES LTD. | Operating | Natural Gas |  | Polyethylene | 0.842 | 0.84 | 48.1 |  | 1 | [5 empty] | 689 |  |  | Uncoated | Uncoated |  | SHAPEFILE | N
PL-00022117 | Crystal Hills-05-17-011-02 | Y | 6 | SK PS 00176634 | 2023-11-06 | 100208-1 | 08-18-011-02W2 | 08-18-011-02W2 | Well | Pipeline Segment Connection Above Ground | Flowline |  | WOODLAND DEVELOPMENT CORP. | Operating | Oil Well Effluent |  |  | 0.082 | 0.082 | [8 empty] | 4410 | [5 empty] | SHAPEFILE | N
PL-00022104 | Arcola-09-10-009-06 | Y | 6 | SK PS 00176572 | 2023-11-06 | 160576-1 | 13-11-009-06W2 | 10-14-009-06W2 | Pipeline Segment Connection Above Ground | Pipeline Segment Connection Above Ground | Flowline |  | WOODLAND DEVELOPMENT CORP. | Operating | Oil Well Effluent |  |  | 1.423 | 1.423 | [8 empty] | 4410 | [5 empty] | SHAPEFILE | N
PL-00022073 | Arlington-13-03-006-34-OE | Y | 8 | SK PS 00176480 | 2023-11-06 | 246082-1 | 16-13-006-34W1 | 05-18-006-33W1 | Well | Pipeline Segment Connection Above Ground | Flowline |  | WOODLAND DEVELOPMENT CORP. | Abandoned | Oil Well Effluent |  |  | 1.208 | 1.208 | [8 empty] | 4410 | [5 empty] | SHAPEFILE | N
PL-00022109 | Arlington-13-03-006-34-OE | Y | 14 | SK PS 00176609 | 2023-11-06 | 194333-1 | 01-01-006-01W2 | 01-01-006-01W2 | Well | Pipeline Segment Connection Above Ground | Flowline |  | WOODLAND DEVELOPMENT CORP. | Operating | Oil Well Effluent |  |  | 0.207 | 0.207 | [8 empty] | 4410 |  |  |  |  | 2 | SHAPEFILE | N
PL-00022018 | 1103 | Y | 74 | SK PS 00176267 | 2023-11-06 | 74 | 06-36-033-28W3 | 02-36-033-28W3 | Well | Oil Satellite | Flowline | Court Fuel Gas | STRATHCONA RESOURCES LTD. | Operating | Fuel Gas |  | Polyethylene | 0.442 | 0.44 | 60.3 |  | 1 | [5 empty] | 689 |  |  | Uncoated | Uncoated |  | SHAPEFILE | N
PL-00022131 | Hazelwood-16-18-011-04 | Y | 1 | SK PS 00176687 | 2023-11-06 | 100195-1 | 03-13-011-03W2 | 03-13-011-03W2 | Well | Well | Flowline |  | WOODLAND DEVELOPMENT CORP. | Operating | Oil Well Effluent |  |  | 0.028 | 0.028 | [8 empty] | 4410 | [5 empty] | SHAPEFILE | N
PL-00022018 | 1103 | Y | 3 | SK PS 00176196 | 2023-11-06 | 3 | 07-26-033-28W3 | 09-26-033-28W3 | Well | Oil Satellite | Flowline | Court Fuel Gas | STRATHCONA RESOURCES LTD. | Operating | Fuel Gas |  | Polyethylene | 0.659 | 0.66 | 48.1 |  | 1 | [5 empty] | 689 |  |  | Uncoated | Uncoated |  | SHAPEFILE | N
PL-00022018 | 1103 | Y | 53 | SK PS 00176246 | 2023-11-06 | 53 | 12-31-033-27W3 | 06-31-033-27W3 | Well | Oil Satellite | Flowline | Court Fuel Gas | STRATHCONA RESOURCES LTD. | Operating | Fuel Gas |  | Polyethylene | 0.553 | 0.55 | 48.1 |  | 1 | [5 empty] | 689 |  |  | Uncoated | Uncoated |  | SHAPEFILE | N
PL-00022123 | Crystal Hills-15-14-009-03-SW | Y | 1 | SK PS 00176675 | 2023-11-06 | 151682-1 | 15-14-009-03W2 | 10-23-009-03W2 | Single Well Battery | Well | Flowline |  | WOODLAND DEVELOPMENT CORP. | Operating | Salt water |  |  | 1.933 | 1.933 | [8 empty] | 6890 | [5 empty] | SHAPEFILE | N
PL-00022041 | Crystal Hills-15-09-010-02 | Y | 1 | SK PS 00176363 | 2023-11-06 | 133077-1 | 11-09-010-02W2 | 11-09-010-02W2 | Well | Pipeline Segment Connection Above Ground | Flowline |  | WOODLAND DEVELOPMENT CORP. | Discontinued | Oil Well Effluent |  |  | 0.305 | 0.305 | [8 empty] | 4410 | [5 empty] | SHAPEFILE | N
PL-00022148 | 617181 | Y | 7 | SK PS 00176755 | 2023-11-06 | 617181-030 | 01-25-048-28W3 | 09-25-048-28W3 | Blind End | Blind End | Flowline | FURNESS EPPING | CENOVUS ENERGY INC. | Abandoned | Natural Gas |  | Polyethylene | 0.744 | 0.744 | 60.3 | [7 empty] | 0 | [5 empty] | SHAPEFILE | N
PL-00022104 | Arcola-09-10-009-06 | Y | 9 | SK PS 00176575 | 2023-11-06 | 160579-1 | 15-14-009-06W2 | 10-14-009-06W2 | Well | Pipeline Segment Connection Above Ground | Flowline |  | WOODLAND DEVELOPMENT CORP. | Abandoned | Oil Well Effluent |  |  | 0.476 | 0.476 | [8 empty] | 4410 | [5 empty] | SHAPEFILE | N
PL-00022042 | Crystal Hills-15-14-009-03 | Y | 2 | SK PS 00176367 | 2023-11-06 | 148966-1 | 01-23-009-03W2 | 15-14-009-03W2 | Pipeline Segment Connection Above Ground | Single Well Battery | Flowline |  | WOODLAND DEVELOPMENT CORP. | Operating | Oil Well Effluent |  |  | 0.751 | 0.751 | [8 empty] | 4410 | [5 empty] | SHAPEFILE | N
PL-00022087 | Flinton-03-15-012-06-SW | Y | 2 | SK PS 00176520 | 2023-11-06 | 240196-1 | 03-30-011-05W2 | 03-19-011-05W2 | Oil Satellite | Well | Flowline |  | WOODLAND DEVELOPMENT CORP. | Operating | Salt water |  |  | 1.774 | 1.774 | [8 empty] | 3445 | [5 empty] | SHAPEFILE | N
PL-00022018 | 1103 | Y | 59 | SK PS 00176252 | 2023-11-06 | 59 | 12-30-033-27W3 | 13-30-033-27W3 | Well | Pipeline Segment Connection Below Ground | Flowline | Court Fuel Gas | STRATHCONA RESOURCES LTD. | Operating | Fuel Gas |  | Polyethylene | 0.36 | 0.36 | 48.1 |  | 1 | [5 empty] | 689 |  |  | Uncoated | Uncoated |  | SHAPEFILE | N
PL-00022118 | Crystal Hills-08-25-010-02-OE | Y | 1 | SK PS 00176656 | 2023-11-06 | 100186-1 | 08-25-010-02W2 | 08-25-010-02W2 | Well | Pipeline Segment Connection Above Ground | Flowline |  | WOODLAND DEVELOPMENT CORP. | Abandoned | Oil Well Effluent |  |  | 0.052 | 0.052 | [8 empty] | 4410 | [5 empty] | SHAPEFILE | N
PL-00022142 | Winmore/Workman-12-01-003-30 | Y | 2 | SK PS 00176722 | 2023-11-06 | 146280-1 | 15-01-003-30W1 | 11-01-003-30W1 | Well | Pipeline Segment Connection Above Ground | Flowline |  | WOODLAND DEVELOPMENT CORP. | Operating | Oil Well Effluent |  |  | 0.988 | 0.988 | [8 empty] | 4410 | [5 empty] | SHAPEFILE | N
PL-00022062 | Winmore/Workman-05-12-002-32 | Y | 1 | SK PS 00176442 | 2023-11-06 | 150234-1 | 15-06-002-31W1 | 14-05-002-31W1 | Pipeline Segment Connection Above Ground | Pipeline Segment Connection Below Ground | Flowline |  | WOODLAND DEVELOPMENT CORP. | Operating | Oil Well Effluent |  |  | 1.221 | 1.221 | [8 empty] | 4410 | [5 empty] | SHAPEFILE | N
PL-00022148 | 617181 | Y | 2 | SK PS 00176750 | 2023-11-06 | 617181-020 | 01-02-048-28W3 | 08-02-048-28W3 | Blind End | Blind End | Flowline | FURNESS EPPING | CENOVUS ENERGY INC. | Abandoned | Natural Gas |  | Polyethylene | 0.393 | 0.393 | 88.9 | [7 empty] | 0 | [5 empty] | SHAPEFILE | N
PL-00022141 | Winmore/Workman-11-33-004-31 | Y | 1 | SK PS 00176720 | 2023-11-06 | 153343-1 | 04-10-004-31W1 | 12-10-004-31W1 | Well | Pipeline Segment Connection Above Ground | Flowline |  | WOODLAND DEVELOPMENT CORP. | Operating | Oil Well Effluent |  |  | 0.624 | 0.624 | [8 empty] | 4410 | [5 empty] | SHAPEFILE | N
PL-00022132 | Queensdale-02-34-005-02 | Y | 8 | SK PS 00176698 | 2023-11-06 | 245621-1 | 06-34-005-02W2 | 02-34-005-02W2 | Well | Pipeline Segment Connection Above Ground | Flowline |  | WOODLAND DEVELOPMENT CORP. | Abandoned | Oil Well Effluent |  |  | 0.631 | 0.631 | [8 empty] | 4410 | [5 empty] | SHAPEFILE | N
PL-00022066 | Winmore/Workman-15-26-001-31-OE | Y | 7 | SK PS 00176454 | 2023-11-06 | 143987-1 | 06-23-001-31W1 | 15-26-001-31W1 | Oil Satellite | Single Well Battery | Flowline |  | WOODLAND DEVELOPMENT CORP. | Operating | Oil Well Effluent |  |  | 2.561 | 2.561 | [8 empty] | 4410 | [5 empty] | SHAPEFILE | N
PL-00022092 | Hazelwood-16-18-011-04-OE | Y | 12 | SK PS 00176538 | 2023-11-06 | 246771-1 | 09-18-011-04W2 | 16-18-011-04W2 | Well | Pipeline Segment Connection Above Ground | Flowline |  | WOODLAND DEVELOPMENT CORP. | Discontinued | Oil Well Effluent |  |  | 0.632 | 0.632 | [8 empty] | 4410 | [5 empty] | SHAPEFILE | N
PL-00022052 | Hazelwood-16-18-011-04-OE | Y | 5 | SK PS 00176397 | 2023-11-06 | 119102-1 | 09-27-011-04W2 | 04-01-012-04W2 | Well | Pipeline Segment Connection Above Ground | Flowline |  | WOODLAND DEVELOPMENT CORP. | Operating | Oil Well Effluent |  |  | 3.673 | 3.673 | [8 empty] | 4410 | [5 empty] | SHAPEFILE | N
PL-00022044 | Edenvale/Wauchope-08-05-006-33 | Y | 1 | SK PS 00176372 | 2023-11-06 | 114414-1 | 05-04-006-33W1 | 08-05-006-33W1 | Well | Single Well Battery | Flowline |  | WOODLAND DEVELOPMENT CORP. | Operating | Oil Well Effluent |  |  | 0.508 | 0.508 | [8 empty] | 4410 | [5 empty] | SHAPEFILE | N
PL-00022143 | Winmore/Workman-14-05-002-31 | Y | 2 | SK PS 00176724 | 2023-11-06 | 100408-1 | 09-08-002-31W1 | 09-08-002-31W1 | Well | Oil Satellite | Flowline |  | WOODLAND DEVELOPMENT CORP. | Operating | Oil Well Effluent |  |  | 0.192 | 0.192 | [8 empty] | 4410 | [5 empty] | SHAPEFILE | N
PL-00022129 | Flinton-03-15-012-06 | Y | 1 | SK PS 00176683 | 2023-11-06 | 153614-1 | 16-33-011-06W2 | 14-34-011-06W2 | Well | Oil Satellite | Flowline |  | WOODLAND DEVELOPMENT CORP. | Operating | Oil Well Effluent |  |  | 0.649 | 0.649 | [8 empty] | 4410 | [5 empty] | SHAPEFILE | N
PL-00022146 | Winmore/Workman-15-26-001-31 | Y | 1 | SK PS 00176742 | 2023-11-06 | 100241-1 | 02-22-001-31W1 | 07-22-001-31W1 | Well | Pipeline Segment Connection Above Ground | Flowline |  | WOODLAND DEVELOPMENT CORP. | Operating | Oil Well Effluent |  |  | 0.451 | 0.451 | [8 empty] | 4410 | [5 empty] | SHAPEFILE | N
PL-00022018 | 1103 | Y | 17 | SK PS 00176210 | 2023-11-06 | 17 | 13-25-033-28W3 | 12-25-033-28W3 | Oil Satellite | Pipeline Segment Connection Below Ground | Flowline | Court Fuel Gas | STRATHCONA RESOURCES LTD. | Operating | Fuel Gas |  | Polyethylene | 0.316 | 0.32 | 48.1 |  | 1 | [5 empty] | 689 |  |  | Uncoated | Uncoated |  | SHAPEFILE | N
PL-00022018 | 1103 | Y | 13 | SK PS 00176206 | 2023-11-06 | 13 | 11-21-033-28W3 | 10-21-033-28W3 | Well | Pipeline Segment Connection Below Ground | Flowline | Court Fuel Gas | STRATHCONA RESOURCES LTD. | Operating | Fuel Gas |  | Polyethylene | 0.414 | 0.41 | 48.1 |  | 1 | [5 empty] | 689 |  |  | Uncoated | Uncoated |  | SHAPEFILE | N
PL-00022086 | Flinton-03-15-012-06-OE | Y | 5 | SK PS 00176507 | 2023-11-06 | 196515-1 | 01-33-011-06W2 | 05-34-011-06W2 | Well | Well | Flowline |  | WOODLAND DEVELOPMENT CORP. | Discontinued | Oil Well Effluent |  |  | 0.597 | 0.597 | [8 empty] | 4410 | [5 empty] | SHAPEFILE | N
PL-00022117 | Crystal Hills-05-17-011-02 | Y | 17 | SK PS 00176645 | 2023-11-06 | 100223-1 | 03-20-011-02W2 | 03-20-011-02W2 | Well | Pipeline Segment Connection Above Ground | Flowline |  | WOODLAND DEVELOPMENT CORP. | Operating | Oil Well Effluent |  |  | 0.03 | 0.03 | [8 empty] | 4410 | [5 empty] | SHAPEFILE | N
PL-00022028 | Arcola-07-12-008-04 | Y | 7 | SK PS 00176336 | 2023-11-06 | 146166-62 | 15-11-008-04W2 | 16-11-008-04W2 | Pipeline Segment Connection Below Ground | Pipeline Segment Connection Above Ground | Flowline |  | WOODLAND DEVELOPMENT CORP. | Abandoned | Oil Well Effluent |  |  | 0.47 | 0.47 | [14 empty] | SHAPEFILE | N
PL-00022120 | Crystal Hills-11-36-008-02-OE | Y | 9 | SK PS 00176670 | 2023-11-06 | 149192-1 | 03-28-008-01W2 | 03-28-008-01W2 | Well | Well | Flowline |  | WOODLAND DEVELOPMENT CORP. | Operating | Oil Well Effluent |  |  | 0.034 | 0.034 | [8 empty] | 4410 | [5 empty] | SHAPEFILE | N
PL-00022055 | Queensdale-12-34-006-01 | Y | 1 | SK PS 00176427 | 2023-11-06 | 119501-1 | 13-27-006-01W2 | 12-34-006-01W2 | Well | Single Well Battery | Flowline |  | WOODLAND DEVELOPMENT CORP. | Operating | Oil Well Effluent |  |  | 0.977 | 0.977 | [8 empty] | 1963 | [5 empty] | SHAPEFILE | N
PL-00022086 | Flinton-03-15-012-06-OE | Y | 16 | SK PS 00176518 | 2023-11-06 | 247206-1 | 13-10-012-06W2 | 03-15-012-06W2 | Well | Oil Satellite | Flowline |  | WOODLAND DEVELOPMENT CORP. | Abandoned | Oil Well Effluent |  |  | 0.46 | 0.46 | [14 empty] | SHAPEFILE | N
PL-00022132 | Queensdale-02-34-005-02 | Y | 7 | SK PS 00176697 | 2023-11-06 | 245619-1 | 11-34-005-02W2 | 02-34-005-02W2 | Well | Pipeline Segment Connection Above Ground | Flowline |  | WOODLAND DEVELOPMENT CORP. | Operating | Oil Well Effluent |  |  | 0.581 | 0.581 | [8 empty] | 4410 | [5 empty] | SHAPEFILE | N
PL-00022048 | Flinton-03-17-011-06-OE | Y | 6 | SK PS 00176387 | 2023-11-06 | 180926-1 | 04-06-011-06W2 | 03-07-011-06W2 | Pipeline Segment Connection Above Ground | Pipeline Segment Connection Above Ground | Flowline |  | WOODLAND DEVELOPMENT CORP. | Operating | Oil Well Effluent |  |  | 1.688 | 1.688 | [8 empty] | 4410 | [5 empty] | SHAPEFILE | N
PL-00022086 | Flinton-03-15-012-06-OE | Y | 13 | SK PS 00176515 | 2023-11-06 | 247174-1 | 06-27-005-34W1 | 07-27-005-34W1 | Well | Oil Satellite | Flowline |  | WOODLAND DEVELOPMENT CORP. | Abandoned | Oil Well Effluent |  |  | 0.409 | 0.409 | [14 empty] | SHAPEFILE | N
PL-00022086 | Flinton-03-15-012-06-OE | Y | 15 | SK PS 00176517 | 2023-11-06 | 247189-1 | 01-15-012-06W2 | 03-15-012-06W2 | Well | Pipeline Segment Connection Above Ground | Flowline |  | WOODLAND DEVELOPMENT CORP. | Operating | Oil Well Effluent |  |  | 0.789 | 0.789 | [8 empty] | 1963 | [5 empty] | SHAPEFILE | N
PL-00022105 | Arcola-09-27-008-03-OE | Y | 4 | SK PS 00176582 | 2023-11-06 | 100144-1 | 03-28-008-03W2 | 03-28-008-03W2 | Well | Well | Flowline |  | WOODLAND DEVELOPMENT CORP. | Operating | Oil Well Effluent |  |  | 0.012 | 0.012 | [8 empty] | 4410 | [5 empty] | SHAPEFILE | N
PL-00022092 | Hazelwood-16-18-011-04-OE | Y | 7 | SK PS 00176533 | 2023-11-06 | 199073-1 | 05-15-011-04W2 | 10-22-011-04W2 | Well | Oil Satellite | Flowline |  | WOODLAND DEVELOPMENT CORP. | Operating | Oil Well Effluent |  |  | 2.424 | 2.424 | [8 empty] | 4410 | [5 empty] | SHAPEFILE | N
PL-00022104 | Arcola-09-10-009-06 | Y | 7 | SK PS 00176573 | 2023-11-06 | 160577-1 | 10-14-009-06W2 | 16-14-009-06W2 | Well | Pipeline Segment Connection Above Ground | Flowline |  | WOODLAND DEVELOPMENT CORP. | Operating | Oil Well Effluent |  |  | 0.869 | 0.869 | [8 empty] | 5512 | [5 empty] | SHAPEFILE | N
PL-00022086 | Flinton-03-15-012-06-OE | Y | 7 | SK PS 00176509 | 2023-11-06 | 240189-1 | 11-19-011-05W2 | 03-30-011-05W2 | Well | Oil Satellite | Flowline |  | WOODLAND DEVELOPMENT CORP. | Operating | Oil Well Effluent |  |  | 0.736 | 0.736 | [8 empty] | 4410 | [5 empty] | SHAPEFILE | N
PL-00022120 | Crystal Hills-11-36-008-02-OE | Y | 7 | SK PS 00176668 | 2023-11-06 | 100184-1 | 05-30-008-01W2 | 05-30-008-01W2 | Well | Oil Satellite | Flowline |  | WOODLAND DEVELOPMENT CORP. | Operating | Oil Well Effluent |  |  | 0.032 | 0.032 | [8 empty] | 4410 | [5 empty] | SHAPEFILE | N
PL-00022107 | Arcola-12-35-008-03 | Y | 1 | SK PS 00176589 | 2023-11-06 | 100165-1 | 09-34-008-03W2 | 08-34-008-03W2 | Well | Pipeline Segment Connection Above Ground | Flowline |  | WOODLAND DEVELOPMENT CORP. | Operating | Oil Well Effluent |  |  | 0.504 | 0.504 | [8 empty] | 4410 | [5 empty] | SHAPEFILE | N
PL-00022107 | Arcola-12-35-008-03 | Y | 4 | SK PS 00176592 | 2023-11-06 | 100174-1 | 16-35-008-03W2 | 16-35-008-03W2 | Well | Pipeline Segment Connection Above Ground | Flowline |  | WOODLAND DEVELOPMENT CORP. | Operating | Oil Well Effluent |  |  | 0.06 | 0.06 | [8 empty] | 4410 | [5 empty] | SHAPEFILE | N
PL-00022052 | Hazelwood-16-18-011-04-OE | Y | 1 | SK PS 00176393 | 2023-11-06 | 116323-1 | 06-31-010-04W2 | 03-12-011-05W2 | Pipeline Segment Connection Above Ground | Oil Satellite | Flowline |  | WOODLAND DEVELOPMENT CORP. | Operating | Oil Well Effluent |  |  | 4.797 | 4.797 | [8 empty] | 4410 | [5 empty] | SHAPEFILE | N
PL-00022018 | 1103 | Y | 83 | SK PS 00176276 | 2023-11-06 | 83 | 08-31-033-27W3 | 08-31-033-27W3 | Well | Pipeline Segment Connection Above Ground | Flowline | Court Fuel Gas | STRATHCONA RESOURCES LTD. | Operating | Fuel Gas |  | Polyethylene | 0.195 | 0.2 | 60.3 |  | 1 | [5 empty] | 689 |  |  | Uncoated | Uncoated |  | SHAPEFILE | N
PL-00022117 | Crystal Hills-05-17-011-02 | Y | 16 | SK PS 00176644 | 2023-11-06 | 100221-1 | 15-18-011-02W2 | 15-18-011-02W2 | Well | Pipeline Segment Connection Above Ground | Flowline |  | WOODLAND DEVELOPMENT CORP. | Operating | Oil Well Effluent |  |  | 0.035 | 0.035 | [8 empty] | 4410 | [5 empty] | SHAPEFILE | N
PL-00022018 | 1103 | Y | 82 | SK PS 00176275 | 2023-11-06 | 82 | 02-31-033-27W3 | 07-31-033-27W3 | Well | Pipeline Segment Connection Below Ground | Flowline | Court Fuel Gas | STRATHCONA RESOURCES LTD. | Operating | Fuel Gas |  | Polyethylene | 0.249 | 0.25 | 60.3 |  | 1 | [5 empty] | 689 |  |  | Uncoated | Uncoated |  | SHAPEFILE | N
PL-00022018 | 1103 | Y | 104 | SK PS 00176297 | 2023-11-06 | 104 | 12-26-033-28W3 | 11-26-033-28W3 | Well | Well | Flowline | Court Fuel Gas | STRATHCONA RESOURCES LTD. | Operating | Fuel Gas |  | Polyethylene | 0.205 | 0.2 | 60.3 |  | 1 | [5 empty] | 689 |  |  | Uncoated | Uncoated |  | SHAPEFILE | N
PL-00022018 | 1103 | Y | 6 | SK PS 00176199 | 2023-11-06 | 6 | 10-26-033-28W3 | 09-26-033-28W3 | Well | Oil Satellite | Flowline | Court Fuel Gas | STRATHCONA RESOURCES LTD. | Operating | Fuel Gas |  | Polyethylene | 0.546 | 0.55 | 48.1 |  | 1 | [5 empty] | 689 |  |  | Uncoated | Uncoated |  | SHAPEFILE | N
PL-00022018 | 1103 | Y | 49 | SK PS 00176242 | 2023-11-06 | 49 | 13-32-033-27W3 | 05-32-033-27W3 | Well | Pipeline Segment Connection Above Ground | Flowline | Court Fuel Gas | STRATHCONA RESOURCES LTD. | Operating | Fuel Gas |  | Polyethylene | 0.648 | 0.65 | 48.1 |  | 1 | [5 empty] | 689 |  |  | Uncoated | Uncoated |  | SHAPEFILE | N
PL-00022117 | Crystal Hills-05-17-011-02 | Y | 22 | SK PS 00176650 | 2023-11-06 | 100234-1 | 02-19-011-02W2 | 02-19-011-02W2 | Well | Pipeline Segment Connection Above Ground | Flowline |  | WOODLAND DEVELOPMENT CORP. | Operating | Oil Well Effluent |  |  | 0.052 | 0.052 | [8 empty] | 4410 | [5 empty] | SHAPEFILE | N
PL-00022086 | Flinton-03-15-012-06-OE | Y | 3 | SK PS 00176505 | 2023-11-06 | 195259-1 | 08-04-012-06W2 | 14-34-011-06W2 | Well | Oil Satellite | Flowline |  | WOODLAND DEVELOPMENT CORP. | Operating | Oil Well Effluent |  |  | 1.008 | 1.008 | [8 empty] | 4410 | [5 empty] | SHAPEFILE | N
PL-00022117 | Crystal Hills-05-17-011-02 | Y | 11 | SK PS 00176639 | 2023-11-06 | 100213-1 | 12-17-011-02W2 | 12-17-011-02W2 | Well | Pipeline Segment Connection Above Ground | Flowline |  | WOODLAND DEVELOPMENT CORP. | Operating | Oil Well Effluent |  |  | 0.032 | 0.032 | [8 empty] | 4410 | [5 empty] | SHAPEFILE | N
PL-00022067 | Wordsworth-01-24-007-05 | Y | 4 | SK PS 00176461 | 2023-11-06 | 157234-1 | 13-18-007-04W2 | 01-24-007-05W2 | Well | Single Well Battery | Flowline |  | WOODLAND DEVELOPMENT CORP. | Operating | Oil Well Effluent |  |  | 0.271 | 0.271 | [8 empty] | 4410 | [5 empty] | SHAPEFILE | N
PL-00022024 | Winmore/Workman-01-09-001-31 | Y | 1 | SK PS 00176326 | 2023-11-06 | 112811-1 | 15-26-001-31W1 | 01-09-001-31W1 | Single Well Battery | Single Well Battery | Flowline |  | WOODLAND DEVELOPMENT CORP. | Cancelled - Duplicate Licences | Oil Well Effluent |  |  | 7.415 | 7.415 | [8 empty] | 4410 | [5 empty] | SHAPEFILE | N
PL-00022018 | 1103 | Y | 79 | SK PS 00176272 | 2023-11-06 | 79 | 03-36-033-28W3 | 13-25-033-28W3 | Well | Oil Satellite | Flowline | Court Fuel Gas | STRATHCONA RESOURCES LTD. | Operating | Fuel Gas |  | Polyethylene | 0.422 | 0.42 | 60.3 |  | 1 | [5 empty] | 689 |  |  | Uncoated | Uncoated |  | SHAPEFILE | N
PL-00022027 | Arcola-05-35-008-04 | Y | 1 | SK PS 00176329 | 2023-11-06 | 145940-2 | 08-34-008-03W2 | 08-34-008-03W2 | Well | Well | Flowline |  | WOODLAND DEVELOPMENT CORP. | Discontinued | Oil Well Effluent |  |  | 0.19 | 0.19 | [8 empty] | 4410 | [5 empty] | SHAPEFILE | N
PL-00022138 | Winmore/Workman-04-22-002-31 | Y | 1 | SK PS 00176716 | 2023-11-06 | 150140-1 | 12-26-002-31W1 | 05-23-002-31W1 | Pipeline Segment Connection Above Ground | Oil Satellite | Flowline |  | WOODLAND DEVELOPMENT CORP. | Operating | Oil Well Effluent |  |  | 2.044 | 2.044 | [8 empty] | 4410 | [5 empty] | SHAPEFILE | N
PL-00022052 | Hazelwood-16-18-011-04-OE | Y | 23 | SK PS 00176415 | 2023-11-06 | 180874-1 | 12-07-011-04W2 | 16-12-011-05W2 | Well | Pipeline Segment Connection Above Ground | Flowline |  | WOODLAND DEVELOPMENT CORP. | Discontinued | Oil Well Effluent |  |  | 0.559 | 0.559 | [8 empty] | 4410 | [5 empty] | SHAPEFILE | N
PL-00022109 | Arlington-13-03-006-34-OE | Y | 15 | SK PS 00176610 | 2023-11-06 | 194344-1 | 02-25-006-01W2 | 15-24-006-01W2 | Pipeline Segment Connection Above Ground | Oil Satellite | Flowline |  | WOODLAND DEVELOPMENT CORP. | Operating | Oil Well Effluent |  |  | 0.2 | 0.2 | [8 empty] | 4410 |  |  |  |  | 2 | SHAPEFILE | N
PL-00022018 | 1103 | Y | 23 | SK PS 00176216 | 2023-11-06 | 23 | 04-25-033-28W3 | 06-25-033-28W3 | Well | Multi Well Battery | Flowline | Court Fuel Gas | STRATHCONA RESOURCES LTD. | Operating | Fuel Gas |  | Polyethylene | 0.683 | 0.68 | 48.1 |  | 1 | [5 empty] | 689 |  |  | Uncoated | Uncoated |  | SHAPEFILE | N
PL-00022019 | 1105 | Y | 11 | SK PS 00176317 | 2023-11-06 | 11 | 06-22-033-28W3 | 10-22-033-28W3 | Well | Pipeline Segment Connection Below Ground | Flowline | Court Natural Gas | STRATHCONA RESOURCES LTD. | Operating | Natural Gas |  | Polyethylene | 0.462 | 0.46 | 60.3 |  | 1 | [5 empty] | 689 |  |  | Uncoated | Uncoated |  | SHAPEFILE | N
PL-00022150 | 617235 | Y | 3 | SK PS 00176760 | 2023-11-06 | 617235-016 | 05-30-048-27W3 | 08-25-048-28W3 | Blind End | Blind End | Flowline | FURNESS EPPING | CENOVUS ENERGY INC. | Abandoned | Oil Well Effluent |  | Steel | 0.468 | 0.468 | 114.3 | [7 empty] | 0 | [5 empty] | SHAPEFILE | N
PL-00022036 | Crystal Hills-02-14-010-01 | Y | 4 | SK PS 00176357 | 2023-11-06 | 146446-71 | 08-23-010-01W2 | 02-23-010-01W2 | Well | Pipeline Segment Connection Above Ground | Flowline |  | WOODLAND DEVELOPMENT CORP. | Operating | Oil Well Effluent |  |  | 0.589 | 0.589 | [8 empty] | 4410 | [5 empty] | SHAPEFILE | N
PL-00022092 | Hazelwood-16-18-011-04-OE | Y | 11 | SK PS 00176537 | 2023-11-06 | 246770-1 | 08-18-011-04W2 | 16-18-011-04W2 | Well | Pipeline Segment Connection Above Ground | Flowline |  | WOODLAND DEVELOPMENT CORP. | Discontinued | Oil Well Effluent |  |  | 0.724 | 0.724 | [8 empty] | 4410 | [5 empty] | SHAPEFILE | N
PL-00022101 | Winmore/Workman-13-17-001-31 | Y | 1 | SK PS 00176563 | 2023-11-06 | 242532-1 | 15-17-001-31W1 | 13-17-001-31W1 | Well | Pipeline Segment Connection Above Ground | Flowline |  | WOODLAND DEVELOPMENT CORP. | Operating | Oil Well Effluent |  |  | 0.807 | 0.807 | [8 empty] | 4410 | [5 empty] | SHAPEFILE | N
PL-00022115 | Crystal Hills-02-14-010-01 | Y | 1 | SK PS 00176626 | 2023-11-06 | 146446-16 | 10-11-010-01W2 | 10-11-010-01W2 | Pipeline Segment Connection Above Ground | Pipeline Segment Connection Above Ground | Flowline |  | WOODLAND DEVELOPMENT CORP. | Abandoned | Oil Well Effluent |  |  | 0.063 | 0.063 | [14 empty] | SHAPEFILE | N
PL-00022018 | 1103 | Y | 15 | SK PS 00176208 | 2023-11-06 | 15 | 01-28-033-28W3 | 16-21-033-28W3 | Well | Oil Satellite | Flowline | Court Fuel Gas | STRATHCONA RESOURCES LTD. | Operating | Fuel Gas |  | Polyethylene | 0.361 | 0.36 | 48.1 |  | 1 | [5 empty] | 689 |  |  | Uncoated | Uncoated |  | SHAPEFILE | N
PL-00022114 | Cantal-16-04-004-31 | Y | 1 | SK PS 00176625 | 2023-11-06 | 153355-1 | 16-04-004-31W1 | 07-03-004-31W1 | Well | Pipeline Segment Connection Above Ground | Flowline |  | WOODLAND DEVELOPMENT CORP. | Discontinued | Oil Well Effluent |  |  | 1.438 | 1.438 | [8 empty] | 4410 | [5 empty] | SHAPEFILE | N
PL-00022082 | Crystal Hills-15-14-009-03 | Y | 1 | SK PS 00176494 | 2023-11-06 | 198763-1 | 05-01-010-02W2 | 04-12-010-02W2 | Well | Pipeline Segment Connection Above Ground | Flowline |  | WOODLAND DEVELOPMENT CORP. | Abandoned | Oil Well Effluent |  |  | 1.521 | 1.521 | [14 empty] | SHAPEFILE | N
PL-00022018 | 1103 | Y | 45 | SK PS 00176238 | 2023-11-06 | 45 | 16-31-033-27W3 | 08-31-033-27W3 | Well | Pipeline Segment Connection Above Ground | Flowline | Court Fuel Gas | STRATHCONA RESOURCES LTD. | Operating | Fuel Gas |  | Polyethylene | 0.669 | 0.67 | 48.1 |  | 1 | [5 empty] | 689 |  |  | Uncoated | Uncoated |  | SHAPEFILE | N
PL-00022066 | Winmore/Workman-15-26-001-31-OE | Y | 10 | SK PS 00176457 | 2023-11-06 | 150134-1 | 12-35-001-31W1 | 11-35-001-31W1 | Pipeline Segment Connection Above Ground | Pipeline Segment Connection Above Ground | Flowline |  | WOODLAND DEVELOPMENT CORP. | Operating | Oil Well Effluent |  |  | 0.542 | 0.542 | [8 empty] | 4410 | [5 empty] | SHAPEFILE | N
PL-00022104 | Arcola-09-10-009-06 | Y | 3 | SK PS 00176569 | 2023-11-06 | 103222-1 | 10-14-009-06W2 | 10-14-009-06W2 | Pipeline Segment Connection Above Ground | Pipeline Segment Connection Above Ground | Flowline |  | WOODLAND DEVELOPMENT CORP. | Operating | Oil Well Effluent |  |  | 0.015 | 0.015 | [8 empty] | 4410 | [5 empty] | SHAPEFILE | N
PL-00022128 | Flinton-03-07-010-08 | Y | 1 | SK PS 00176680 | 2023-11-06 | 154039-1 | 03-07-010-08W2 | 05-08-010-08W2 | Well | Pipeline Segment Connection Above Ground | Flowline |  | WOODLAND DEVELOPMENT CORP. | Operating | Oil Well Effluent |  |  | 2.377 | 2.377 | [8 empty] | 4410 | [5 empty] | SHAPEFILE | N
PL-00022018 | 1103 | Y | 34 | SK PS 00176227 | 2023-11-06 | 34 | 02-36-033-28W3 | 16-25-033-28W3 | Oil Satellite | Pipeline Segment Connection Below Ground | Flowline | Court Fuel Gas | STRATHCONA RESOURCES LTD. | Operating | Fuel Gas |  | Polyethylene | 0.381 | 0.38 | 88.9 |  | 1 | [5 empty] | 689 |  |  | Uncoated | Uncoated |  | SHAPEFILE | N
PL-00022143 | Winmore/Workman-14-05-002-31 | Y | 11 | SK PS 00176733 | 2023-11-06 | 100434-1 | 12-05-002-31W1 | 14-05-002-31W1 | Well | Pipeline Segment Connection Above Ground | Flowline |  | WOODLAND DEVELOPMENT CORP. | Operating | Oil Well Effluent |  |  | 0.665 | 0.665 | [8 empty] | 4410 | [5 empty] | SHAPEFILE | N
PL-00022066 | Winmore/Workman-15-26-001-31-OE | Y | 2 | SK PS 00176449 | 2023-11-06 | 103780-1 | 16-26-001-31W1 | 15-26-001-31W1 | Pipeline Segment Connection Above Ground | Single Well Battery | Flowline |  | WOODLAND DEVELOPMENT CORP. | Operating | Oil Well Effluent |  |  | 0.393 | 0.393 | [8 empty] | 4410 | [5 empty] | SHAPEFILE | N
PL-00022054 | Queensdale-06-27-006-01 | Y | 3 | SK PS 00176423 | 2023-11-06 | 135040-1 | 10-15-006-01W2 | 11-15-006-01W2 | Well | Pipeline Segment Connection Above Ground | Flowline |  | WOODLAND DEVELOPMENT CORP. | Abandoned | Oil Well Effluent |  |  | 0.304 | 0.304 | [14 empty] | SHAPEFILE | N
PL-00022122 | Crystal Hills-15-14-009-03-OE | Y | 1 | SK PS 00176672 | 2023-11-06 | 148963-1 | 13-03-010-02W2 | 15-14-009-03W2 | Oil Satellite | Pipeline Segment Connection Above Ground | Flowline |  | WOODLAND DEVELOPMENT CORP. | Operating | Oil Well Effluent |  |  | 12.206 | 12.206 | [8 empty] | 4410 | [5 empty] | SHAPEFILE | N
PL-00022019 | 1105 | Y | 2 | SK PS 00176308 | 2023-11-06 | 2 | 13-22-033-28W3 | 16-21-033-28W3 | Well | Oil Satellite | Flowline | Court Natural Gas | STRATHCONA RESOURCES LTD. | Operating | Natural Gas |  | Polyethylene | 0.299 | 0.3 | 48.1 |  | 1 | [5 empty] | 689 |  |  | Uncoated | Uncoated |  | SHAPEFILE | N
PL-00022150 | 617235 | Y | 4 | SK PS 00176761 | 2023-11-06 | 617235-018 | 06-24-048-28W3 | 07-24-048-28W3 | Blind End | Blind End | Flowline | FURNESS EPPING | CENOVUS ENERGY INC. | Abandoned | Oil Well Effluent |  | Polyethylene | 0.394 | 0.394 | 60.3 | [7 empty] | 0 | [5 empty] | SHAPEFILE | N
PL-00022104 | Arcola-09-10-009-06 | Y | 11 | SK PS 00176577 | 2023-11-06 | 160581-1 | 10-14-009-06W2 | 09-14-009-06W2 | Well | Pipeline Segment Connection Above Ground | Flowline |  | WOODLAND DEVELOPMENT CORP. | Operating | Oil Well Effluent |  |  | 0.521 | 0.521 | [8 empty] | 4410 | [5 empty] | SHAPEFILE | N
PL-00022018 | 1103 | Y | 113 | SK PS 00176306 | 2023-11-06 | 113 | 04-36-033-28W3 | 08-35-033-28W3 | Pipeline Segment Connection Above Ground | Pipeline Segment Connection Above Ground | Flowline | Court Fuel Gas | STRATHCONA RESOURCES LTD. | Operating | Fuel Gas |  | Polyethylene | 0.598 | 0.6 | 60.3 |  | 1 | [5 empty] | 689 |  |  | Uncoated | Uncoated |  | SHAPEFILE | N
PL-00022063 | Winmore/Workman-07-24-001-32 | Y | 2 | SK PS 00176444 | 2023-11-06 | 177023-1 | 09-24-001-32W1 | 09-24-001-32W1 | Well | Pipeline Segment Connection Above Ground | Flowline |  | WOODLAND DEVELOPMENT CORP. | Operating | Oil Well Effluent |  |  | 0.268 | 0.268 | [8 empty] | 5099 | [5 empty] | SHAPEFILE | N
PL-00022018 | 1103 | Y | 43 | SK PS 00176236 | 2023-11-06 | 43 | 07-31-033-27W3 | 06-31-033-27W3 | Pipeline Segment Connection Below Ground | Oil Satellite | Flowline | Court Fuel Gas | STRATHCONA RESOURCES LTD. | Operating | Fuel Gas |  | Polyethylene | 0.384 | 0.38 | 48.1 |  | 1 | [5 empty] | 689 |  |  | Uncoated | Uncoated |  | SHAPEFILE | N
PL-00022130 | Flinton-13-04-012-05 | Y | 1 | SK PS 00176685 | 2023-11-06 | 149884-1 | 07-09-012-05W2 | 13-04-012-05W2 | Well | Oil Satellite | Flowline |  | WOODLAND DEVELOPMENT CORP. | Abandoned | Oil Well Effluent |  |  | 1.147 | 1.147 | [8 empty] | 4410 | [5 empty] | SHAPEFILE | N
PL-00022073 | Arlington-13-03-006-34-OE | Y | 5 | SK PS 00176477 | 2023-11-06 | 245985-1 | 02-27-005-34W1 | 07-27-005-34W1 | Well | Oil Satellite | Flowline |  | WOODLAND DEVELOPMENT CORP. | Abandoned | Oil Well Effluent |  |  | 0.395 | 0.395 | [8 empty] | 4960 | [5 empty] | SHAPEFILE | N
PL-00022039 | Crystal Hills-08-25-010-02 | Y | 1 | SK PS 00176361 | 2023-11-06 | 117878-1 | 02-36-010-02W2 | 04-31-010-01W2 | Well | Pipeline Segment Connection Above Ground | Flowline |  | WOODLAND DEVELOPMENT CORP. | Abandoned | Oil Well Effluent |  |  | 0.879 | 0.879 | [8 empty] | 4410 | [5 empty] | SHAPEFILE | N
PL-00022018 | 1103 | Y | 39 | SK PS 00176232 | 2023-11-06 | 39 | 02-35-033-28W3 | 01-35-033-28W3 | Well | Well | Flowline | Court Fuel Gas | STRATHCONA RESOURCES LTD. | Operating | Fuel Gas |  | Polyethylene | 0.358 | 0.36 | 60.3 |  | 1 | [5 empty] | 689 |  |  | Uncoated | Uncoated |  | SHAPEFILE | N
PL-00022117 | Crystal Hills-05-17-011-02 | Y | 15 | SK PS 00176643 | 2023-11-06 | 100220-1 | 15-18-011-02W2 | 15-18-011-02W2 | Well | Pipeline Segment Connection Above Ground | Flowline |  | WOODLAND DEVELOPMENT CORP. | Operating | Oil Well Effluent |  |  | 0.063 | 0.063 | [8 empty] | 4410 | [5 empty] | SHAPEFILE | N
PL-00022143 | Winmore/Workman-14-05-002-31 | Y | 8 | SK PS 00176730 | 2023-11-06 | 100430-1 |  | 14-05-002-31W1 | Well | Pipeline Segment Connection Above Ground | Flowline |  | WOODLAND DEVELOPMENT CORP. | Operating | Oil Well Effluent |  |  | 0.027 | 0.027 | [8 empty] | 4410 | [5 empty] | SHAPEFILE | N
PL-00022137 | Winmore/Workman-04-10-004-31 | Y | 2 | SK PS 00176714 | 2023-11-06 | 153341-1 | 09-09-004-31W1 | 04-10-004-31W1 | Well | Pipeline Segment Connection Above Ground | Flowline |  | SATURN OIL & GAS INC. | Operating | Oil Well Effluent |  |  | 0.856 | 0.856 | [8 empty] | 4410 | [5 empty] | SHAPEFILE | N
PL-00022018 | 1103 | Y | 101 | SK PS 00176294 | 2023-11-06 | 101 | 09-21-033-28W3 | 10-21-033-28W3 | Well | Pipeline Segment Connection Below Ground | Flowline | Court Fuel Gas | STRATHCONA RESOURCES LTD. | Operating | Fuel Gas |  | Polyethylene | 0.19 | 0.19 | 60.3 |  | 1 | [5 empty] | 689 |  |  | Uncoated | Uncoated |  | SHAPEFILE | N
PL-00022018 | 1103 | Y | 22 | SK PS 00176215 | 2023-11-06 | 22 | 12-25-033-28W3 | 06-25-033-28W3 | Pipeline Segment Connection Below Ground | Multi Well Battery | Flowline | Court Fuel Gas | STRATHCONA RESOURCES LTD. | Operating | Fuel Gas |  | Polyethylene | 0.468 | 0.47 | 48.1 |  | 1 | [5 empty] | 689 |  |  | Uncoated | Uncoated |  | SHAPEFILE | N
PL-00022066 | Winmore/Workman-15-26-001-31-OE | Y | 4 | SK PS 00176451 | 2023-11-06 | 112754-1 | 15-35-001-31W1 | 11-35-001-31W1 | Well | Pipeline Segment Connection Above Ground | Flowline |  | WOODLAND DEVELOPMENT CORP. | Operating | Oil Well Effluent |  |  | 0.421 | 0.421 | [8 empty] | 5099 | [5 empty] | SHAPEFILE | N
PL-00022105 | Arcola-09-27-008-03-OE | Y | 1 | SK PS 00176579 | 2023-11-06 | 100133-1 | 11-21-008-03W2 | 11-21-008-03W2 | Pipeline Segment Connection Above Ground | Pipeline Segment Connection Above Ground | Flowline |  | WOODLAND DEVELOPMENT CORP. | Operating | Oil Well Effluent |  |  | 0.014 | 0.014 | [8 empty] | 4410 | [5 empty] | SHAPEFILE | N
PL-00022069 | Wordsworth-11-12-007-04 | Y | 1 | SK PS 00176463 | 2023-11-06 | 119966-1 | 07-07-007-03W2 | 10-07-007-03W2 | Well | Well | Flowline |  | WOODLAND DEVELOPMENT CORP. | Operating | Oil Well Effluent |  |  | 0.558 | 0.558 | [8 empty] | 4410 | [5 empty] | SHAPEFILE | N
PL-00022086 | Flinton-03-15-012-06-OE | Y | 2 | SK PS 00176504 | 2023-11-06 | 184766-1 | 15-10-012-06W2 | 16-10-012-06W2 | Well | Well | Flowline |  | WOODLAND DEVELOPMENT CORP. | Abandoned | Oil Well Effluent |  |  | 0.522 | 0.522 | [14 empty] | SHAPEFILE | N
PL-00022018 | 1103 | Y | 20 | SK PS 00176213 | 2023-11-06 | 20 | 01-36-033-28W3 | 02-36-033-28W3 | Well | Oil Satellite | Flowline | Court Fuel Gas | STRATHCONA RESOURCES LTD. | Operating | Fuel Gas |  | Polyethylene | 0.303 | 0.3 | 48.1 |  | 1 | [5 empty] | 689 |  |  | Uncoated | Uncoated |  | SHAPEFILE | N
PL-00022082 | Crystal Hills-15-14-009-03 | Y | 2 | SK PS 00176495 | 2023-11-06 | 198765-1 | 05-01-010-02W2 | 04-12-010-02W2 | Well | Pipeline Segment Connection Above Ground | Flowline |  | WOODLAND DEVELOPMENT CORP. | Discontinued | Oil Well Effluent |  |  | 1.558 | 1.558 | [8 empty] | 5102 | [5 empty] | SHAPEFILE | N
PL-00022018 | 1103 | Y | 65 | SK PS 00176258 | 2023-11-06 | 65 | 02-27-033-28W3 | 03-27-033-28W3 | Well | Pipeline Segment Connection Below Ground | Flowline | Court Fuel Gas | STRATHCONA RESOURCES LTD. | Operating | Fuel Gas |  | Steel | 0.233 | 0.23 | 60.3 |  | 1 | [5 empty] | 689 |  |  | Uncoated | Extruded Poly |  | SHAPEFILE | N
PL-00022083 | Edenvale/Wauchope-08-05-006-33-OE | Y | 5 | SK PS 00176500 | 2023-11-06 | 246126-1 | 02-08-006-33W1 | 16-05-006-33W1 | Well | Oil Satellite | Flowline |  | WOODLAND DEVELOPMENT CORP. | Abandoned | Oil Well Effluent |  |  | 0.303 | 0.303 | [8 empty] | 4410 | [5 empty] | SHAPEFILE | N
PL-00022120 | Crystal Hills-11-36-008-02-OE | Y | 6 | SK PS 00176667 | 2023-11-06 | 100182-1 | 16-19-008-01W2 | 16-19-008-01W2 | Well | Pipeline Segment Connection Above Ground | Flowline |  | WOODLAND DEVELOPMENT CORP. | Operating | Oil Well Effluent |  |  | 0.073 | 0.073 | [8 empty] | 4410 | [5 empty] | SHAPEFILE | N
PL-00022052 | Hazelwood-16-18-011-04-OE | Y | 12 | SK PS 00176404 | 2023-11-06 | 146448-251 | 16-34-010-05W2 | 16-34-010-05W2 | Well | Oil Satellite | Flowline |  | WOODLAND DEVELOPMENT CORP. | Operating | Oil Well Effluent |  |  | 0.346 | 0.346 | [8 empty] | 4410 | [5 empty] | SHAPEFILE | N
PL-00022026 | Arcola-01-01-010-04 | Y | 1 | SK PS 00176328 | 2023-11-06 | 144313-9 | 01-01-010-04W2 | 01-01-010-04W2 | Single Well Battery | Waste Plant | Flowline |  | WOODLAND DEVELOPMENT CORP. | Operating | Oil Well Effluent |  |  | 0.244 | 0.244 | [8 empty] | 4410 | [5 empty] | SHAPEFILE | N
PL-00022018 | 1103 | Y | 29 | SK PS 00176222 | 2023-11-06 | 29 | 16-21-033-28W3 | 16-21-033-28W3 | Well | Oil Satellite | Flowline | Court Fuel Gas | STRATHCONA RESOURCES LTD. | Operating | Fuel Gas |  | Polyethylene | 0.054 | 0.05 | 48.1 |  | 1 | [5 empty] | 689 |  |  | Uncoated | Uncoated |  | SHAPEFILE | N
PL-00022083 | Edenvale/Wauchope-08-05-006-33-OE | Y | 1 | SK PS 00176496 | 2023-11-06 | 184832-1 | 12-04-006-33W1 | 13-04-006-33W1 | Well | Oil Satellite | Flowline |  | WOODLAND DEVELOPMENT CORP. | Discontinued | Oil Well Effluent |  |  | 0.098 | 0.098 | [8 empty] | 5102.1 | [5 empty] | SHAPEFILE | N
PL-00022150 | 617235 | Y | 5 | SK PS 00176762 | 2023-11-06 | 617235-020 | 02-24-048-28W3 | 01-24-048-28W3 | Blind End | Blind End | Flowline | FURNESS EPPING | CENOVUS ENERGY INC. | Abandoned | Oil Well Effluent |  | Polyethylene | 0.424 | 0.424 | 60.3 | [7 empty] | 0 | [5 empty] | SHAPEFILE | N
PL-00022117 | Crystal Hills-05-17-011-02 | Y | 13 | SK PS 00176641 | 2023-11-06 | 100218-1 | 12-17-011-02W2 | 12-17-011-02W2 | Well | Pipeline Segment Connection Above Ground | Flowline |  | WOODLAND DEVELOPMENT CORP. | Operating | Oil Well Effluent |  |  | 0.058 | 0.058 | [8 empty] | 4410 | [5 empty] | SHAPEFILE | N
PL-00022070 | Wordsworth-12-24-007-04 | Y | 1 | SK PS 00176470 | 2023-11-06 | 141110-1 | 14-14-007-04W2 | 12-24-007-04W2 | Well | Pipeline Segment Connection Above Ground | Flowline |  | WOODLAND DEVELOPMENT CORP. | Operating | Oil Well Effluent |  |  | 2.009 | 2.009 | [8 empty] | 4410 | [5 empty] | SHAPEFILE | N
PL-00022018 | 1103 | Y | 80 | SK PS 00176273 | 2023-11-06 | 80 | 15-25-033-28W3 | 14-25-033-28W3 | Well | Well | Flowline | Court Fuel Gas | STRATHCONA RESOURCES LTD. | Operating | Fuel Gas |  | Polyethylene | 0.219 | 0.22 | 60.3 |  | 1 | [5 empty] | 689 |  |  | Uncoated | Uncoated |  | SHAPEFILE | N
PL-00022016 | 617233 | Y | 11 | SK PS 00176184 | 2023-11-06 | 617233-083 | 15-17-044-26W3 | 13-16-044-26W3 | Blind End | Blind End | Flowline | MANITOU UNIT 2 | CENOVUS ENERGY INC. | Abandoned | Oil Well Effluent |  | Steel | 0.726 | 0.726 | 88.9 | [7 empty] | 0 | [5 empty] | SHAPEFILE | N
PL-00022143 | Winmore/Workman-14-05-002-31 | Y | 10 | SK PS 00176732 | 2023-11-06 | 100432-1 | 12-05-002-31W1 | 12-05-002-31W1 | Well | Pipeline Segment Connection Above Ground | Flowline |  | WOODLAND DEVELOPMENT CORP. | Operating | Oil Well Effluent |  |  | 0.06 | 0.06 | [8 empty] | 4410 | [5 empty] | SHAPEFILE | N
PL-00022109 | Arlington-13-03-006-34-OE | Y | 22 | SK PS 00176617 | 2023-11-06 | 246514-1 | 15-10-006-01W2 | 06-10-006-01W2 | Pipeline Segment Connection Above Ground | Oil Satellite | Flowline |  | WOODLAND DEVELOPMENT CORP. | Operating | Oil Well Effluent |  |  | 1.058 | 1.058 | [8 empty] | 4410 |  |  |  |  | 2 | SHAPEFILE | N
PL-00022107 | Arcola-12-35-008-03 | Y | 3 | SK PS 00176591 | 2023-11-06 | 100173-1 | 16-35-008-03W2 | 16-35-008-03W2 | Well | Pipeline Segment Connection Above Ground | Flowline |  | WOODLAND DEVELOPMENT CORP. | Operating | Oil Well Effluent |  |  | 0.029 | 0.029 | [8 empty] | 4410 | [5 empty] | SHAPEFILE | N
PL-00022051 | Hazelwood-08-35-011-04 | Y | 1 | SK PS 00176391 | 2023-11-06 | 138231-1 | 14-03-012-04W2 | 07-35-011-04W2 | Pipeline Segment Connection Above Ground | Pipeline Segment Connection Above Ground | Flowline |  | WOODLAND DEVELOPMENT CORP. | Operating | Oil Well Effluent |  |  | 3.393 | 3.393 | [8 empty] | 4410 | [5 empty] | SHAPEFILE | N
PL-00022100 | Winmore/Workman-11-25-001-32 | Y | 2 | SK PS 00176560 | 2023-11-06 | 240843-1 | 15-25-001-32W1 | 11-25-001-32W1 | Well | Pipeline Segment Connection Above Ground | Flowline |  | WOODLAND DEVELOPMENT CORP. | Discontinued | Oil Well Effluent |  |  | 0.73 | 0.73 | [8 empty] | 1963 | [5 empty] | SHAPEFILE | N
PL-00022131 | Hazelwood-16-18-011-04 | Y | 3 | SK PS 00176689 | 2023-11-06 | 119103-1 | 10-35-011-04W2 | 07-35-011-04W2 | Well | Pipeline Segment Connection Above Ground | Flowline |  | WOODLAND DEVELOPMENT CORP. | Abandoned | Oil Well Effluent |  |  | 0.145 | 0.145 | [14 empty] | SHAPEFILE | N
PL-00022018 | 1103 | Y | 41 | SK PS 00176234 | 2023-11-06 | 41 | 04-31-033-27W3 | 03-31-033-27W3 | Well | Pipeline Segment Connection Below Ground | Flowline | Court Fuel Gas | STRATHCONA RESOURCES LTD. | Operating | Fuel Gas |  | Polyethylene | 0.358 | 0.36 | 48.1 |  | 1 | [5 empty] | 689 |  |  | Uncoated | Uncoated |  | SHAPEFILE | N
PL-00022017 | 617264 | Y | 1 | SK PS 00176193 | 2023-11-06 | 617264-069 | 05-16-044-26W3 | 06-16-044-26W3 | Blind End | Blind End | Flowline | MANITOU UNIT 2 | CENOVUS ENERGY INC. | Abandoned | Salt water |  | Steel | 0.366 | 0.366 | 88.9 | [7 empty] | 0 | [5 empty] | SHAPEFILE | N
PL-00022079 | Cantal-14-20-005-33 | Y | 1 | SK PS 00176488 | 2023-11-06 | 192314-1 | 07-20-005-33W1 | 06-20-005-33W1 | Well | Oil Satellite | Flowline |  | WOODLAND DEVELOPMENT CORP. | Operating | Oil Well Effluent |  |  | 0.42 | 0.42 | [8 empty] | 4410 | [5 empty] | SHAPEFILE | N
PL-00022102 | Winmore/Workman-13-18-001-32 | Y | 1 | SK PS 00176565 | 2023-11-06 | 240771-1 | 13-18-001-31W1 | 15-18-001-31W1 | Well | Well | Flowline |  | WOODLAND DEVELOPMENT CORP. | Operating | Oil Well Effluent |  |  | 0.804 | 0.804 | [8 empty] | 4410 | [5 empty] | SHAPEFILE | N
PL-00022092 | Hazelwood-16-18-011-04-OE | Y | 15 | SK PS 00176541 | 2023-11-06 | 246775-1 | 13-13-011-05W2 | 16-18-011-04W2 | Oil Satellite | Pipeline Segment Connection Above Ground | Flowline |  | WOODLAND DEVELOPMENT CORP. | Operating | Oil Well Effluent |  |  | 2.957 | 2.957 | [8 empty] | 4410 | [5 empty] | SHAPEFILE | N
PL-00022021 | Hazelwood-16-18-011-04 | Y | 1 | SK PS 00176323 | 2023-11-06 | 195504-1 | 04-15-011-04W2 | 16-09-011-04W2 | Blind End | Blind End | Flowline |  | WOODLAND DEVELOPMENT CORP. | Abandoned | Sour Natural Gas |  |  | 0.649 | 0.649 | [14 empty] | SHAPEFILE | N
PL-00022107 | Arcola-12-35-008-03 | Y | 5 | SK PS 00176593 | 2023-11-06 | 137751-1 | 16-34-008-03W2 | 09-34-008-03W2 | Blind End | Blind End | Flowline |  | WOODLAND DEVELOPMENT CORP. | Discontinued | Oil Well Effluent |  |  | 0.572 | 0.572 | [14 empty] | SHAPEFILE | N
PL-00022033 | Cantal-14-20-005-33-OE | Y | 5 | SK PS 00176350 | 2023-11-06 | 168171-1 | 06-20-005-33W1 | 14-20-005-33W1 | Oil Satellite | Single Well Battery | Flowline |  | WOODLAND DEVELOPMENT CORP. | Operating | Oil Well Effluent |  |  | 0.899 | 0.899 | [8 empty] | 4410 | [5 empty] | SHAPEFILE | N
PL-00022127 | Edenvale/Wauchope-13-05-007-33 | Y | 1 | SK PS 00176679 | 2023-11-06 | 104428-1 | 15-05-007-33W1 | 13-05-007-33W1 | Well | Oil Satellite | Flowline |  | WOODLAND DEVELOPMENT CORP. | Operating | Oil Well Effluent |  |  | 0.76 | 0.76 | [8 empty] | 4410 | [5 empty] | SHAPEFILE | N
PL-00022065 | Winmore/Workman-15-26-001-31-FW | Y | 1 | SK PS 00176447 | 2023-11-06 | 127990-1 | 14-14-001-31W1 | 06-23-001-31W1 | Well | Pipeline Segment Connection Above Ground | Flowline |  | WOODLAND DEVELOPMENT CORP. | Operating | Fresh Water |  |  | 0.926 | 0.926 | [8 empty] | 6890 | [5 empty] | SHAPEFILE | N
PL-00022096 | Winmore/Workman-01-09-001-31 | Y | 1 | SK PS 00176554 | 2023-11-06 | 240854-1 | 13-03-001-31W1 | 01-09-001-31W1 | Well | Pipeline Segment Connection Above Ground | Flowline |  | WOODLAND DEVELOPMENT CORP. | Discontinued | Oil Well Effluent |  |  | 0.426 | 0.426 | [8 empty] | 4410 | [5 empty] | SHAPEFILE | N
PL-00022073 | Arlington-13-03-006-34-OE | Y | 7 | SK PS 00176479 | 2023-11-06 | 245999-1 | 12-05-006-33W1 | 08-05-006-33W1 | Well | Pipeline Segment Connection Above Ground | Flowline |  | WOODLAND DEVELOPMENT CORP. | Operating | Oil Well Effluent |  |  | 1.449 | 1.449 | [8 empty] | 4410 | [5 empty] | SHAPEFILE | N
PL-00022110 | Arlington-13-03-006-34-SW | Y | 2 | SK PS 00176620 | 2023-11-06 | 194324-1 | 16-01-006-01W2 | 15-01-006-01W2 | Pipeline Segment Connection Above Ground | Well | Flowline |  | WOODLAND DEVELOPMENT CORP. | Operating | Salt water |  |  | 0.38 | 0.38 | [8 empty] | 6890 | [5 empty] | SHAPEFILE | N
PL-00022132 | Queensdale-02-34-005-02 | Y | 3 | SK PS 00176693 | 2023-11-06 | 103029-1 | 15-35-005-02W2 | 13-36-005-02W2 | Pipeline Segment Connection Above Ground | Pipeline Segment Connection Above Ground | Flowline |  | WOODLAND DEVELOPMENT CORP. | Operating | Oil Well Effluent |  |  | 0.772 | 0.772 | [8 empty] | 4410 | [5 empty] | SHAPEFILE | N
PL-00022056 | Winmore/Workman-01-09-001-31-OE | Y | 3 | SK PS 00176430 | 2023-11-06 | 150161-1 | 04-09-001-31W1 | 01-09-001-31W1 | Well | Single Well Battery | Flowline |  | WOODLAND DEVELOPMENT CORP. | Operating | Oil Well Effluent |  |  | 1.149 | 1.149 | [8 empty] | 4410 | [5 empty] | SHAPEFILE | N
PL-00022018 | 1103 | Y | 18 | SK PS 00176211 | 2023-11-06 | 18 | 02-36-033-28W3 | 02-36-033-28W3 | Well | Oil Satellite | Flowline | Court Fuel Gas | STRATHCONA RESOURCES LTD. | Operating | Fuel Gas |  | Polyethylene | 0.054 | 0.05 | 48.1 |  | 1 | [5 empty] | 689 |  |  | Uncoated | Uncoated |  | SHAPEFILE | N
PL-00022018 | 1103 | Y | 88 | SK PS 00176281 | 2023-11-06 | 88 | 03-36-033-28W3 | 03-36-033-28W3 | Well | Well | Flowline | Court Fuel Gas | STRATHCONA RESOURCES LTD. | Operating | Fuel Gas |  | Polyethylene | 0.137 | 0.14 | 60.3 |  | 1 | [5 empty] | 689 |  |  | Uncoated | Uncoated |  | SHAPEFILE | N
PL-00022109 | Arlington-13-03-006-34-OE | Y | 21 | SK PS 00176616 | 2023-11-06 | 246199-1 | 12-01-006-34W1 | 13-03-006-34W1 | Oil Satellite | Pipeline Segment Connection Above Ground | Flowline |  | WOODLAND DEVELOPMENT CORP. | Operating | Oil Well Effluent |  |  | 3.133 | 3.133 | [8 empty] | 4410 |  |  |  |  | 2 | SHAPEFILE | N
PL-00022104 | Arcola-09-10-009-06 | Y | 8 | SK PS 00176574 | 2023-11-06 | 160578-1 | 09-14-009-06W2 | 10-14-009-06W2 | Well | Pipeline Segment Connection Above Ground | Flowline |  | WOODLAND DEVELOPMENT CORP. | Operating | Oil Well Effluent |  |  | 0.407 | 0.407 | [8 empty] | 5512 | [5 empty] | SHAPEFILE | N
PL-00022052 | Hazelwood-16-18-011-04-OE | Y | 8 | SK PS 00176400 | 2023-11-06 | 146448-1 | 08-16-011-04W2 | 16-09-011-04W2 | Well | Pipeline Segment Connection Above Ground | Flowline |  | WOODLAND DEVELOPMENT CORP. | Operating | Oil Well Effluent |  |  | 0.686 | 0.686 | [8 empty] | 4410 | [5 empty] | SHAPEFILE | N
PL-00022135 | Winmore/Workman-01-09-001-31 | Y | 4 | SK PS 00176704 | 2023-11-06 | 100245-1 | 13-12-001-31W1 | 13-12-001-31W1 | Well | Pipeline Segment Connection Above Ground | Flowline |  | WOODLAND DEVELOPMENT CORP. | Operating | Oil Well Effluent |  |  | 0.084 | 0.084 | [8 empty] | 4410 | [5 empty] | SHAPEFILE | N
PL-00022105 | Arcola-09-27-008-03-OE | Y | 6 | SK PS 00176584 | 2023-11-06 | 100146-1 | 01-28-008-03W2 | 01-28-008-03W2 | Well | Pipeline Segment Connection Above Ground | Flowline |  | WOODLAND DEVELOPMENT CORP. | Operating | Oil Well Effluent |  |  | 0.044 | 0.044 | [8 empty] | 4410 | [5 empty] | SHAPEFILE | N
PL-00022087 | Flinton-03-15-012-06-SW | Y | 1 | SK PS 00176519 | 2023-11-06 | 184765-1 | 15-10-012-06W2 | 09-10-012-06W2 | Pipeline Segment Connection Above Ground | Well | Flowline |  | WOODLAND DEVELOPMENT CORP. | Operating | Salt water |  |  | 0.628 | 0.628 | [8 empty] | 3445 | [5 empty] | SHAPEFILE | N
PL-00022073 | Arlington-13-03-006-34-OE | Y | 1 | SK PS 00176473 | 2023-11-06 | 182569-1 | 12-10-006-01W2 | 06-10-006-01W2 | Well | Oil Satellite | Flowline |  | WOODLAND DEVELOPMENT CORP. | Discontinued | Oil Well Effluent |  |  | 0.612 | 0.612 | [8 empty] | 4410 | [5 empty] | SHAPEFILE | N
PL-00022018 | 1103 | Y | 11 | SK PS 00176204 | 2023-11-06 | 11 | 04-36-033-28W3 | 13-25-033-28W3 | Well | Oil Satellite | Flowline | Court Fuel Gas | STRATHCONA RESOURCES LTD. | Operating | Fuel Gas |  | Polyethylene | 0.501 | 0.5 | 48.1 |  | 1 | [5 empty] | 689 |  |  | Uncoated | Uncoated |  | SHAPEFILE | N
PL-00022136 | Winmore/Workman-03-03-002-32-OE | Y | 2 | SK PS 00176710 | 2023-11-06 | 195284-1 | 15-28-001-32W1 | 11-28-001-32W1 | Well | Pipeline Segment Connection Above Ground | Flowline |  | WOODLAND DEVELOPMENT CORP. | Discontinued | Oil Well Effluent |  |  | 0.468 | 0.468 | [8 empty] | 4410 | [5 empty] | SHAPEFILE | N
PL-00022018 | 1103 | Y | 26 | SK PS 00176219 | 2023-11-06 | 26 | 05-32-033-27W3 | 08-31-033-27W3 | Pipeline Segment Connection Below Ground | Pipeline Segment Connection Above Ground | Flowline | Court Fuel Gas | STRATHCONA RESOURCES LTD. | Operating | Fuel Gas |  | Polyethylene | 0.507 | 0.51 | 48.1 |  | 1 | [5 empty] | 689 |  |  | Uncoated | Uncoated |  | SHAPEFILE | N
PL-00022037 | Crystal Hills-05-17-011-02-OE | Y | 1 | SK PS 00176358 | 2023-11-06 | 124684-1 | 12-12-011-03W2 | 03-13-011-03W2 | Pipeline Segment Connection Above Ground | Pipeline Segment Connection Above Ground | Flowline |  | WOODLAND DEVELOPMENT CORP. | Operating | Oil Well Effluent |  |  | 0.982 | 0.982 | [8 empty] | 4410 | [5 empty] | SHAPEFILE | N
PL-00022148 | 617181 | Y | 6 | SK PS 00176754 | 2023-11-06 | 617181-029 | 07-25-048-28W3 | 08-25-048-28W3 | Blind End | Blind End | Flowline | FURNESS EPPING | CENOVUS ENERGY INC. | Abandoned | Natural Gas |  | Polyethylene | 0.492 | 0.492 | 60.3 | [7 empty] | 0 | [5 empty] | SHAPEFILE | N
PL-00022143 | Winmore/Workman-14-05-002-31 | Y | 13 | SK PS 00176735 | 2023-11-06 | 100442-1 | 07-05-002-31W1 | 14-05-002-31W1 | Well | Pipeline Segment Connection Above Ground | Flowline |  | WOODLAND DEVELOPMENT CORP. | Operating | Oil Well Effluent |  |  | 1 | 1 | [8 empty] | 4410 | [5 empty] | SHAPEFILE | N
PL-00022088 | Flinton-03-17-011-06-OE | Y | 2 | SK PS 00176522 | 2023-11-06 | 184798-1 | 10-06-011-07W2 | 15-06-011-07W2 | Well | Pipeline Segment Connection Above Ground | Flowline |  | WOODLAND DEVELOPMENT CORP. | Operating | Oil Well Effluent |  |  | 0.374 | 0.374 | [8 empty] | 4410 | [5 empty] | SHAPEFILE | N
PL-00022101 | Winmore/Workman-13-17-001-31 | Y | 2 | SK PS 00176564 | 2023-11-06 | 242534-1 | 09-17-001-31W1 | 13-17-001-31W1 | Well | Pipeline Segment Connection Above Ground | Flowline |  | WOODLAND DEVELOPMENT CORP. | Operating | Oil Well Effluent |  |  | 1.356 | 1.356 | [8 empty] | 5099 | [5 empty] | SHAPEFILE | N
PL-00022036 | Crystal Hills-02-14-010-01 | Y | 2 | SK PS 00176355 | 2023-11-06 | 146446-13 | 14-11-010-01W2 | 02-14-010-01W2 | Pipeline Segment Connection Above Ground | Single Well Battery | Flowline |  | WOODLAND DEVELOPMENT CORP. | Operating | Oil Well Effluent |  |  | 0.622 | 0.622 | [8 empty] | 4410 | [5 empty] | SHAPEFILE | N
PL-00022110 | Arlington-13-03-006-34-SW | Y | 1 | SK PS 00176619 | 2023-11-06 | 192403-1 | 15-24-006-01W2 | 14-24-006-01W2 | Pipeline Segment Connection Above Ground | Well | Flowline |  | WOODLAND DEVELOPMENT CORP. | Discontinued | Salt water |  |  | 0.281 | 0.281 | [14 empty] | SHAPEFILE | N
PL-00022120 | Crystal Hills-11-36-008-02-OE | Y | 8 | SK PS 00176669 | 2023-11-06 | 140630-2 | 16-35-008-02W2 | 09-02-009-02W2 | Well | Pipeline Segment Connection Above Ground | Flowline |  | WOODLAND DEVELOPMENT CORP. | Operating | Oil Well Effluent |  |  | 1.19 | 1.19 | [8 empty] | 4410 | [5 empty] | SHAPEFILE | N
PL-00022054 | Queensdale-06-27-006-01 | Y | 5 | SK PS 00176425 | 2023-11-06 | 138521-1 | 05-23-006-01W2 | 08-22-006-01W2 | Well | Pipeline Segment Connection Above Ground | Flowline |  | WOODLAND DEVELOPMENT CORP. | Operating | Oil Well Effluent |  |  | 0.366 | 0.366 | [8 empty] | 5099 | [5 empty] | SHAPEFILE | N
PL-00022018 | 1103 | Y | 40 | SK PS 00176233 | 2023-11-06 | 40 | 08-36-033-28W3 | 02-36-033-28W3 | Well | Oil Satellite | Flowline | Court Fuel Gas | STRATHCONA RESOURCES LTD. | Operating | Fuel Gas |  | Polyethylene | 0.617 | 0.62 | 48.1 |  | 1 | [5 empty] | 689 |  |  | Uncoated | Uncoated |  | SHAPEFILE | N
PL-00022034 | Cantal-14-20-005-33-SW | Y | 1 | SK PS 00176352 | 2023-11-06 | 115872-1 | 14-20-005-33W1 | 01-29-005-33W1 | Single Well Battery | Waste Plant | Flowline |  | WOODLAND DEVELOPMENT CORP. | Operating | Salt water |  |  | 0.976 | 0.976 | [8 empty] | 6890 | [5 empty] | SHAPEFILE | N
PL-00022018 | 1103 | Y | 106 | SK PS 00176299 | 2023-11-06 | 106 | 05-32-033-27W3 | 06-31-033-27W3 | Oil Satellite | Oil Satellite | Flowline | Court Fuel Gas | STRATHCONA RESOURCES LTD. | Operating | Fuel Gas |  | Polyethylene | 1.229 | 1.23 | 114.3 |  | 1 | [5 empty] | 689 |  |  | Uncoated | Uncoated |  | SHAPEFILE | N
PL-00022029 | Arlington-13-03-006-34-OE | Y | 2 | SK PS 00176338 | 2023-11-06 | 102492-1 | 11-34-005-34W1 | 04-03-006-34W1 | Well | Pipeline Segment Connection Above Ground | Flowline |  | WOODLAND DEVELOPMENT CORP. | Operating | Oil Well Effluent |  |  | 1.169 | 1.169 | [8 empty] | 4410 | [5 empty] | SHAPEFILE | N
PL-00022018 | 1103 | Y | 5 | SK PS 00176198 | 2023-11-06 | 5 | 15-26-033-28W3 | 09-26-033-28W3 | Well | Oil Satellite | Flowline | Court Fuel Gas | STRATHCONA RESOURCES LTD. | Operating | Fuel Gas |  | Polyethylene | 0.784 | 0.78 | 48.1 |  | 1 | [5 empty] | 689 |  |  | Uncoated | Uncoated |  | SHAPEFILE | N
PL-00022140 | Winmore/Workman-11-25-001-32 | Y | 1 | SK PS 00176719 | 2023-11-06 | 197579-1 | 15-28-001-32W1 | 09-28-001-32W1 | Well | Well | Flowline |  | WOODLAND DEVELOPMENT CORP. | Discontinued | Oil Well Effluent |  |  | 0.567 | 0.567 | [8 empty] | 5099 | [5 empty] | SHAPEFILE | N
PL-00022018 | 1103 | Y | 58 | SK PS 00176251 | 2023-11-06 | 58 | 09-31-033-27W3 | 07-31-033-27W3 | Well | Pipeline Segment Connection Above Ground | Flowline | Court Fuel Gas | STRATHCONA RESOURCES LTD. | Operating | Fuel Gas |  | Polyethylene | 0.645 | 0.64 | 48.1 |  | 1 | [5 empty] | 689 |  |  | Uncoated | Uncoated |  | SHAPEFILE | N
PL-00022104 | Arcola-09-10-009-06 | Y | 5 | SK PS 00176571 | 2023-11-06 | 158189-1 | 10-14-009-06W2 | 09-10-009-06W2 | Well | Pipeline Segment Connection Above Ground | Flowline |  | WOODLAND DEVELOPMENT CORP. | Abandoned | Oil Well Effluent |  |  | 2.069 | 2.069 | [14 empty] | SHAPEFILE | N
PL-00022117 | Crystal Hills-05-17-011-02 | Y | 5 | SK PS 00176633 | 2023-11-06 | 100206-1 | 08-18-011-02W2 | 08-18-011-02W2 | Well | Pipeline Segment Connection Above Ground | Flowline |  | WOODLAND DEVELOPMENT CORP. | Operating | Oil Well Effluent |  |  | 0.033 | 0.033 | [8 empty] | 4410 | [5 empty] | SHAPEFILE | N
PL-00022054 | Queensdale-06-27-006-01 | Y | 1 | SK PS 00176421 | 2023-11-06 | 111496-1 | 11-15-006-01W2 | 05-22-006-01W2 | Pipeline Segment Connection Above Ground | Oil Satellite | Flowline |  | WOODLAND DEVELOPMENT CORP. | Operating | Oil Well Effluent |  |  | 1.379 | 1.379 | [8 empty] | 5099 | [5 empty] | SHAPEFILE | N
PL-00022018 | 1103 | Y | 76 | SK PS 00176269 | 2023-11-06 | 76 | 11-32-033-27W3 | 11-32-033-27W3 | Well | Pipeline Segment Connection Below Ground | Flowline | Court Fuel Gas | STRATHCONA RESOURCES LTD. | Operating | Fuel Gas |  | Polyethylene | 0.036 | 0.04 | 60.3 |  | 1 | [5 empty] | 689 |  |  | Uncoated | Uncoated |  | SHAPEFILE | N
PL-00022150 | 617235 | Y | 10 | SK PS 00176767 | 2023-11-06 | 617235-040 | 07-25-048-28W3 | 07-25-048-28W3 | Blind End | Blind End | Flowline | FURNESS EPPING | CENOVUS ENERGY INC. | Abandoned | Oil Well Effluent |  | Steel | 0.296 | 0.296 | 114.3 | [7 empty] | 0 | [5 empty] | SHAPEFILE | N
PL-00022136 | Winmore/Workman-03-03-002-32-OE | Y | 3 | SK PS 00176711 | 2023-11-06 | 195285-1 | 09-28-001-32W1 | 11-28-001-32W1 | Well | Pipeline Segment Connection Above Ground | Flowline |  | WOODLAND DEVELOPMENT CORP. | Discontinued | Oil Well Effluent |  |  | 0.728 | 0.728 | [8 empty] | 4410 | [5 empty] | SHAPEFILE | N
PL-00022028 | Arcola-07-12-008-04 | Y | 6 | SK PS 00176335 | 2023-11-06 | 146166-50 | 11-01-008-04W2 | 14-01-008-04W2 | Well | Pipeline Segment Connection Above Ground | Flowline |  | WOODLAND DEVELOPMENT CORP. | Abandoned | Oil Well Effluent |  |  | 0.459 | 0.459 | [14 empty] | SHAPEFILE | N
PL-00022018 | 1103 | Y | 25 | SK PS 00176218 | 2023-11-06 | 25 | 06-25-033-28W3 | 06-25-033-28W3 | Pipeline Segment Connection Below Ground | Multi Well Battery | Flowline | Court Fuel Gas | STRATHCONA RESOURCES LTD. | Operating | Fuel Gas |  | Polyethylene | 0.244 | 0.24 | 48.1 |  | 1 | [5 empty] | 689 |  |  | Uncoated | Uncoated |  | SHAPEFILE | N
PL-00022054 | Queensdale-06-27-006-01 | Y | 6 | SK PS 00176426 | 2023-11-06 | 150060-1 | 06-22-006-01W2 | 14-22-006-01W2 | Well | Oil Satellite | Flowline |  | WOODLAND DEVELOPMENT CORP. | Operating | Oil Well Effluent |  |  | 0.797 | 0.797 | [8 empty] | 4410 | [5 empty] | SHAPEFILE | N
PL-00022038 | Crystal Hills-05-17-011-02-SW | Y | 1 | SK PS 00176360 | 2023-11-06 | 134218-1 | 05-17-011-02W2 | 06-07-011-02W2 | Single Well Battery | Well | Flowline |  | WOODLAND DEVELOPMENT CORP. | Discontinued | Salt water |  |  | 2.239 | 2.239 | [8 empty] | 6890 | [5 empty] | SHAPEFILE | N
PL-00022016 | 617233 | Y | 15 | SK PS 00176188 | 2023-11-06 | 617233-120 | 15-16-044-26W3 | 13-16-044-26W3 | Blind End | Blind End | Flowline | MANITOU UNIT 2 | CENOVUS ENERGY INC. | Abandoned | Oil Well Effluent |  | Steel | 0.734 | 0.734 | 88.9 | [7 empty] | 0 | [5 empty] | SHAPEFILE | N
PL-00022018 | 1103 | Y | 51 | SK PS 00176244 | 2023-11-06 | 51 | 14-32-033-27W3 | 05-32-033-27W3 | Well | Pipeline Segment Connection Above Ground | Flowline | Court Fuel Gas | STRATHCONA RESOURCES LTD. | Operating | Fuel Gas |  | Polyethylene | 0.99 | 0.99 | 60.3 |  | 1 | [5 empty] | 689 |  |  | Uncoated | Uncoated |  | SHAPEFILE | N
PL-00022092 | Hazelwood-16-18-011-04-OE | Y | 2 | SK PS 00176528 | 2023-11-06 | 195474-1 | 12-32-011-04W2 | 12-32-011-04W2 | Well | Well | Flowline |  | WOODLAND DEVELOPMENT CORP. | Abandoned | Oil Well Effluent |  |  | 0.09 | 0.09 | [14 empty] | SHAPEFILE | N
PL-00022092 | Hazelwood-16-18-011-04-OE | Y | 13 | SK PS 00176539 | 2023-11-06 | 246772-1 | 06-18-011-04W2 | 16-18-011-04W2 | Well | Pipeline Segment Connection Above Ground | Flowline |  | WOODLAND DEVELOPMENT CORP. | Discontinued | Oil Well Effluent |  |  | 1.131 | 1.131 | [8 empty] | 4410 | [5 empty] | SHAPEFILE | N
PL-00022111 | Cantal-04-10-004-31 | Y | 1 | SK PS 00176622 | 2023-11-06 | 193100-1 | 12-10-004-31W1 | 16-09-004-31W1 | Well | Pipeline Segment Connection Above Ground | Flowline |  | WOODLAND DEVELOPMENT CORP. | Operating | Oil Well Effluent |  |  | 0.547 | 0.547 | [8 empty] | 4410 | [5 empty] | SHAPEFILE | N
PL-00022016 | 617233 | Y | 13 | SK PS 00176186 | 2023-11-06 | 617233-111 | 12-16-044-26W3 | 12-16-044-26W3 | Blind End | Blind End | Flowline | MANITOU UNIT 2 | CENOVUS ENERGY INC. | Abandoned | Oil Well Effluent |  | Steel | 0.017 | 0.017 | 88.9 | [7 empty] | 0 | [5 empty] | SHAPEFILE | N
PL-00022092 | Hazelwood-16-18-011-04-OE | Y | 5 | SK PS 00176531 | 2023-11-06 | 195491-1 | 02-18-011-04W2 | 04-18-011-04W2 | Well | Oil Satellite | Flowline |  | WOODLAND DEVELOPMENT CORP. | Operating | Oil Well Effluent |  |  | 0.84 | 0.84 | [8 empty] | 4410 | [5 empty] | SHAPEFILE | N
PL-00022018 | 1103 | Y | 66 | SK PS 00176259 | 2023-11-06 | 66 | 07-25-033-28W3 | 06-25-033-28W3 | Well | Pipeline Segment Connection Below Ground | Flowline | Court Fuel Gas | STRATHCONA RESOURCES LTD. | Operating | Fuel Gas |  | Fibreglass | 0.467 | 0.47 | 60.3 |  | 1 | [5 empty] | 689 |  |  | Uncoated | Uncoated |  | SHAPEFILE | N
PL-00022052 | Hazelwood-16-18-011-04-OE | Y | 4 | SK PS 00176396 | 2023-11-06 | 119096-1 | 15-03-012-04W2 | 14-03-012-04W2 | Well | Oil Satellite | Flowline |  | WOODLAND DEVELOPMENT CORP. | Operating | Oil Well Effluent |  |  | 0.255 | 0.255 | [8 empty] | 4410 | [5 empty] | SHAPEFILE | N
PL-00022143 | Winmore/Workman-14-05-002-31 | Y | 5 | SK PS 00176727 | 2023-11-06 | 100422-1 | 03-06-002-31W1 | 14-05-002-31W1 | Well | Pipeline Segment Connection Above Ground | Flowline |  | WOODLAND DEVELOPMENT CORP. | Operating | Oil Well Effluent |  |  | 2.909 | 2.909 | [8 empty] | 4410 | [5 empty] | SHAPEFILE | N
PL-00022105 | Arcola-09-27-008-03-OE | Y | 5 | SK PS 00176583 | 2023-11-06 | 100145-1 | 06-33-008-03W2 | 06-33-008-03W2 | Well | Well | Flowline |  | WOODLAND DEVELOPMENT CORP. | Operating | Oil Well Effluent |  |  | 0.021 | 0.021 | [8 empty] | 4410 | [5 empty] | SHAPEFILE | N
PL-00022018 | 1103 | Y | 19 | SK PS 00176212 | 2023-11-06 | 19 | 07-36-033-28W3 | 02-36-033-28W3 | Well | Oil Satellite | Flowline | Court Fuel Gas | STRATHCONA RESOURCES LTD. | Operating | Fuel Gas |  | Polyethylene | 0.523 | 0.52 | 48.1 |  | 1 | [5 empty] | 689 |  |  | Uncoated | Uncoated |  | SHAPEFILE | N
PL-00022018 | 1103 | Y | 78 | SK PS 00176271 | 2023-11-06 | 78 | 08-26-033-28W3 | 07-26-033-28W3 | Well | Well | Flowline | Court Fuel Gas | STRATHCONA RESOURCES LTD. | Operating | Fuel Gas |  | Polyethylene | 0.388 | 0.39 | 60.3 |  | 1 | [5 empty] | 689 |  |  | Uncoated | Uncoated |  | SHAPEFILE | N
PL-00022125 | Edenvale/Wauchope-08-05-006-33-OE | Y | 1 | SK PS 00176677 | 2023-11-06 | 193463-1 | 15-08-006-33W1 | 15-08-006-33W1 | Well | Oil Satellite | Flowline |  | WOODLAND DEVELOPMENT CORP. | Discontinued | Oil Well Effluent |  |  | 0.032 | 0.032 | [14 empty] | SHAPEFILE | N
PL-00022144 | Winmore/Workman-15-01-001-32 | Y | 1 | SK PS 00176738 | 2023-11-06 | 100238-1 | 07-02-001-32W1 | 07-02-001-32W1 | Well | Pipeline Segment Connection Above Ground | Flowline |  | WOODLAND DEVELOPMENT CORP. | Operating | Oil Well Effluent |  |  | 0.12 | 0.12 | [8 empty] | 4410 | [5 empty] | SHAPEFILE | N
PL-00022117 | Crystal Hills-05-17-011-02 | Y | 1 | SK PS 00176629 | 2023-11-06 | 100198-1 | 13-08-011-02W2 | 13-08-011-02W2 | Well | Pipeline Segment Connection Above Ground | Flowline |  | WOODLAND DEVELOPMENT CORP. | Operating | Oil Well Effluent |  |  | 0.032 | 0.032 | [8 empty] | 4410 | [5 empty] | SHAPEFILE | N
PL-00022092 | Hazelwood-16-18-011-04-OE | Y | 10 | SK PS 00176536 | 2023-11-06 | 242626-1 | 13-13-011-05W2 | 11-32-010-05W2 | Oil Satellite | Oil Satellite | Flowline |  | WOODLAND DEVELOPMENT CORP. | Operating | Oil Well Effluent |  |  | 8.663 | 8.663 | [8 empty] | 4410 | [5 empty] | SHAPEFILE | N
PL-00022064 | Winmore/Workman-11-25-001-32 | Y | 1 | SK PS 00176446 | 2023-11-06 | 150284-1 | 11-24-001-32W1 | 15-24-001-32W1 | Well | Oil Satellite | Flowline |  | WOODLAND DEVELOPMENT CORP. | Operating | Oil Well Effluent |  |  | 0.555 | 0.555 | [8 empty] | 1963 | [5 empty] | SHAPEFILE | N
PL-00022117 | Crystal Hills-05-17-011-02 | Y | 3 | SK PS 00176631 | 2023-11-06 | 100200-1 | 04-18-011-02W2 | 04-18-011-02W2 | Well | Pipeline Segment Connection Above Ground | Flowline |  | WOODLAND DEVELOPMENT CORP. | Operating | Oil Well Effluent |  |  | 0.04 | 0.04 | [8 empty] | 4410 | [5 empty] | SHAPEFILE | N
PL-00022018 | 1103 | Y | 107 | SK PS 00176300 | 2023-11-06 | 107 | 08-31-033-27W3 | 08-31-033-27W3 | Pipeline Segment Connection Below Ground | Pipeline Segment Connection Above Ground | Flowline | Court Fuel Gas | STRATHCONA RESOURCES LTD. | Operating | Fuel Gas |  | Polyethylene | 0.051 | 0.05 | 88.9 |  | 1 | [5 empty] | 689 |  |  | Uncoated | Uncoated |  | SHAPEFILE | N
PL-00022119 | Crystal Hills-08-25-010-02-SW | Y | 1 | SK PS 00176661 | 2023-11-06 | 148984-1 | 08-25-010-02W2 | 12-25-010-02W2 | Single Well Battery | Well | Flowline |  | WOODLAND DEVELOPMENT CORP. | Operating | Salt water |  |  | 1.346 | 1.346 | [8 empty] | 6890 | [5 empty] | SHAPEFILE | N
PL-00022048 | Flinton-03-17-011-06-OE | Y | 4 | SK PS 00176385 | 2023-11-06 | 180908-1 | 15-16-011-06W2 | 09-17-011-06W2 | Well | Pipeline Segment Connection Above Ground | Flowline |  | WOODLAND DEVELOPMENT CORP. | Discontinued | Oil Well Effluent |  |  | 1.087 | 1.087 | [8 empty] | 4410 | [5 empty] | SHAPEFILE | N
PL-00022150 | 617235 | Y | 6 | SK PS 00176763 | 2023-11-06 | 617235-025 | 07-24-048-28W3 | 02-24-048-28W3 | Blind End | Blind End | Flowline | FURNESS EPPING | CENOVUS ENERGY INC. | Abandoned | Oil Well Effluent |  | Polyethylene | 0.376 | 0.376 | 60.3 | [7 empty] | 0 | [5 empty] | SHAPEFILE | N
PL-00022016 | 617233 | Y | 4 | SK PS 00176177 | 2023-11-06 | 617233-044 | 09-17-044-26W3 | 15-17-044-26W3 | Blind End | Blind End | Flowline | MANITOU UNIT 2 | CENOVUS ENERGY INC. | Abandoned | Oil Well Effluent |  | Steel | 0.3 | 0.3 | 88.9 | [7 empty] | 0 | [5 empty] | SHAPEFILE | N
PL-00022018 | 1103 | Y | 89 | SK PS 00176282 | 2023-11-06 | 89 | 13-30-033-27W3 | 14-30-033-27W3 | Well | Well | Flowline | Court Fuel Gas | STRATHCONA RESOURCES LTD. | Operating | Fuel Gas |  | Polyethylene | 0.28 | 0.28 | 60.3 |  | 1 | [5 empty] | 689 |  |  | Uncoated | Uncoated |  | SHAPEFILE | N
PL-00022018 | 1103 | Y | 84 | SK PS 00176277 | 2023-11-06 | 84 | 05-25-033-28W3 | 05-25-033-28W3 | Well | Well | Flowline | Court Fuel Gas | STRATHCONA RESOURCES LTD. | Operating | Fuel Gas |  | Polyethylene | 0.218 | 0.22 | 60.3 |  | 1 | [5 empty] | 689 |  |  | Uncoated | Uncoated |  | SHAPEFILE | N
PL-00022092 | Hazelwood-16-18-011-04-OE | Y | 1 | SK PS 00176527 | 2023-11-06 | 184870-1 | 06-18-011-04W2 | 04-18-011-04W2 | Well | Oil Satellite | Flowline |  | WOODLAND DEVELOPMENT CORP. | Discontinued | Oil Well Effluent |  |  | 0.904 | 0.904 | [8 empty] | 4410 | [5 empty] | SHAPEFILE | N
PL-00022056 | Winmore/Workman-01-09-001-31-OE | Y | 4 | SK PS 00176431 | 2023-11-06 | 150181-1 | 10-10-001-31W1 | 03-10-001-31W1 | Well | Pipeline Segment Connection Above Ground | Flowline |  | WOODLAND DEVELOPMENT CORP. | Abandoned | Oil Well Effluent |  |  | 0.913 | 0.913 | [14 empty] | SHAPEFILE | N
PL-00022136 | Winmore/Workman-03-03-002-32-OE | Y | 1 | SK PS 00176709 | 2023-11-06 | 150396-1 | 15-03-002-32W1 | 03-03-002-32W1 | Well | Pipeline Segment Connection Above Ground | Flowline |  | WOODLAND DEVELOPMENT CORP. | Abandoned | Oil Well Effluent |  |  | 1.289 | 1.289 | [8 empty] | 4410 | [5 empty] | SHAPEFILE | N
PL-00022086 | Flinton-03-15-012-06-OE | Y | 10 | SK PS 00176512 | 2023-11-06 | 247045-1 | 12-15-012-06W2 | 13-15-012-06W2 | Well | Oil Satellite | Flowline |  | WOODLAND DEVELOPMENT CORP. | Operating | Oil Well Effluent |  |  | 0.41 | 0.41 | [8 empty] | 4410 | [5 empty] | SHAPEFILE | N
PL-00022016 | 617233 | Y | 19 | SK PS 00176192 | 2023-11-06 | 617233-171 | 06-16-044-26W3 | 12-16-044-26W3 | Blind End | Blind End | Flowline | MANITOU UNIT 2 | CENOVUS ENERGY INC. | Abandoned | Oil Well Effluent |  | Steel | 0.823 | 0.823 | 88.9 | [7 empty] | 0 | [5 empty] | SHAPEFILE | N
PL-00022068 | Wordsworth-02-23-007-03 | Y | 1 | SK PS 00176462 | 2023-11-06 | 119962-1 | 04-24-007-03W2 | 02-23-007-03W2 | Pipeline Segment Connection Above Ground | Single Well Battery | Flowline |  | WOODLAND DEVELOPMENT CORP. | Operating | Oil Well Effluent |  |  | 0.889 | 0.889 | [8 empty] | 4410 | [5 empty] | SHAPEFILE | N
PL-00022043 | Crystal Hills-16-16-010-02 | Y | 3 | SK PS 00176371 | 2023-11-06 | 133054-1 | 12-15-010-02W2 | 16-16-010-02W2 | Well | Pipeline Segment Connection Above Ground | Flowline |  | WOODLAND DEVELOPMENT CORP. | Discontinued | Oil Well Effluent |  |  | 0.4 | 0.4 | [8 empty] | 4410 | [5 empty] | SHAPEFILE | N
PL-00022128 | Flinton-03-07-010-08 | Y | 3 | SK PS 00176682 | 2023-11-06 | 154041-1 | 09-07-010-08W2 | 09-07-010-08W2 | Well | Pipeline Segment Connection Above Ground | Flowline |  | WOODLAND DEVELOPMENT CORP. | Operating | Oil Well Effluent |  |  | 0.067 | 0.067 | [8 empty] | 4410 | [5 empty] | SHAPEFILE | N
PL-00022109 | Arlington-13-03-006-34-OE | Y | 10 | SK PS 00176605 | 2023-11-06 | 148897-1 | 16-01-006-01W2 | 16-04-006-34W1 | Well | Pipeline Segment Connection Above Ground | Flowline |  | WOODLAND DEVELOPMENT CORP. | Operating | Oil Well Effluent |  |  | 1.054 | 1.054 | [8 empty] | 4410 |  |  |  |  | 2 | SHAPEFILE | N
PL-00022126 | Edenvale/Wauchope-08-05-006-33-SW | Y | 1 | SK PS 00176678 | 2023-11-06 | 249081-1 | 04-17-006-33W1 | 04-17-006-33W1 | Pipeline Segment Connection Above Ground | Well | Flowline |  | WOODLAND DEVELOPMENT CORP. | Operating | Salt water |  |  | 0.055 | 0.055 | [8 empty] | 6890 | [5 empty] | SHAPEFILE | N
PL-00022018 | 1103 | Y | 105 | SK PS 00176298 | 2023-11-06 | 105 | 11-26-033-28W3 | 11-26-033-28W3 | Well | Well | Flowline | Court Fuel Gas | STRATHCONA RESOURCES LTD. | Operating | Fuel Gas |  | Polyethylene | 0.326 | 0.33 | 60.3 |  | 1 | [5 empty] | 689 |  |  | Uncoated | Uncoated |  | SHAPEFILE | N
PL-00022041 | Crystal Hills-15-09-010-02 | Y | 3 | SK PS 00176365 | 2023-11-06 | 133080-1 | 11-09-010-02W2 | 11-09-010-02W2 | Well | Pipeline Segment Connection Above Ground | Flowline |  | WOODLAND DEVELOPMENT CORP. | Discontinued | Oil Well Effluent |  |  | 0.449 | 0.449 | [8 empty] | 4410 | [5 empty] | SHAPEFILE | N
PL-00022146 | Winmore/Workman-15-26-001-31 | Y | 4 | SK PS 00176745 | 2023-11-06 | 100246-1 | 14-14-001-31W1 | 03-23-001-31W1 | Well | Pipeline Segment Connection Above Ground | Flowline |  | WOODLAND DEVELOPMENT CORP. | Operating | Oil Well Effluent |  |  | 0.252 | 0.252 | [8 empty] | 4410 | [5 empty] | SHAPEFILE | N
PL-00022135 | Winmore/Workman-01-09-001-31 | Y | 2 | SK PS 00176702 | 2023-11-06 | 100240-1 | 05-11-001-31W1 | 03-10-001-31W1 | Well | Oil Satellite | Flowline |  | WOODLAND DEVELOPMENT CORP. | Operating | Oil Well Effluent |  |  | 1.299 | 1.299 | [8 empty] | 4410 | [5 empty] | SHAPEFILE | N
PL-00022103 | Winmore/Workman-15-01-001-32 | Y | 1 | SK PS 00176566 | 2023-11-06 | 195173-1 | 14-02-001-32W1 | 07-02-001-32W1 | Well | Oil Satellite | Flowline |  | WOODLAND DEVELOPMENT CORP. | Abandoned | Oil Well Effluent |  |  | 0.768 | 0.768 | [14 empty] | SHAPEFILE | N
PL-00022050 | Hazelwood-04-18-012-04 | Y | 1 | SK PS 00176390 | 2023-11-06 | 146448-101 | 02-13-012-05W2 | 04-18-012-04W2 | Well | Oil Satellite | Flowline |  | WOODLAND DEVELOPMENT CORP. | Operating | Oil Well Effluent |  |  | 0.979 | 0.979 | [8 empty] | 4410 | [5 empty] | SHAPEFILE | N
PL-00022104 | Arcola-09-10-009-06 | Y | 2 | SK PS 00176568 | 2023-11-06 | 103163-1 | 10-14-009-06W2 | 13-11-009-06W2 | Pipeline Segment Connection Above Ground | Pipeline Segment Connection Above Ground | Flowline |  | WOODLAND DEVELOPMENT CORP. | Operating | Oil Well Effluent |  |  | 1.504 | 1.504 | [8 empty] | 4410 | [5 empty] | SHAPEFILE | N
PL-00022076 | Cantal-04-14-005-33 | Y | 1 | SK PS 00176485 | 2023-11-06 | 197211-1 | 04-14-005-33W1 | 06-11-005-33W1 | Injection/Disposal Facility | Well | Flowline |  | WOODLAND DEVELOPMENT CORP. | Operating | Salt water |  |  | 1.205 | 1.205 | [8 empty] | 10204 | [5 empty] | SHAPEFILE | N
PL-00022109 | Arlington-13-03-006-34-OE | Y | 17 | SK PS 00176612 | 2023-11-06 | 197214-1 | 09-23-006-01W2 | 12-13-006-01W2 | Well | Oil Satellite | Flowline |  | WOODLAND DEVELOPMENT CORP. | Abandoned | Oil Well Effluent |  |  | 1.619 | 1.619 | [8 empty] | 4410 |  |  |  |  | 2 | SHAPEFILE | N
PL-00022018 | 1103 | Y | 103 | SK PS 00176296 | 2023-11-06 | 103 | 13-26-033-28W3 | 11-26-033-28W3 | Well | Well | Flowline | Court Fuel Gas | STRATHCONA RESOURCES LTD. | Operating | Fuel Gas |  | Polyethylene | 0.344 | 0.34 | 60.3 |  | 1 | [5 empty] | 689 |  |  | Uncoated | Uncoated |  | SHAPEFILE | N
PL-00022118 | Crystal Hills-08-25-010-02-OE | Y | 5 | SK PS 00176660 | 2023-11-06 | 100194-1 | 04-31-010-01W2 | 04-31-010-01W2 | Well | Pipeline Segment Connection Above Ground | Flowline |  | WOODLAND DEVELOPMENT CORP. | Operating | Oil Well Effluent |  |  | 0.046 | 0.046 | [8 empty] | 4410 | [5 empty] | SHAPEFILE | N
PL-00022018 | 1103 | Y | 111 | SK PS 00176304 | 2023-11-06 | 111 | 05-32-033-27W3 | 04-32-033-27W3 | Pipeline Segment Connection Below Ground | Well | Flowline | Court Fuel Gas | STRATHCONA RESOURCES LTD. | Operating | Fuel Gas |  | Polyethylene | 0.458 | 0.46 | 60.3 |  | 1 | [5 empty] | 689 |  |  | Uncoated | Uncoated |  | SHAPEFILE | N
PL-00022030 | Arlington-13-03-006-34-SW | Y | 2 | SK PS 00176341 | 2023-11-06 | 130015-1 | 09-29-005-33W1 | 12-29-005-33W1 | Well | Well | Flowline |  | WOODLAND DEVELOPMENT CORP. | Discontinued | Salt water |  |  | 1.09 | 1.09 | [14 empty] | SHAPEFILE | N
PL-00022099 | Winmore/Workman-07-31-001-31 | Y | 2 | SK PS 00176558 | 2023-11-06 | 240740-1 | 12-32-001-31W1 | 07-31-001-31W1 | Well | Pipeline Segment Connection Above Ground | Flowline |  | WOODLAND DEVELOPMENT CORP. | Operating | Oil Well Effluent |  |  | 0.799 | 0.799 | [8 empty] | 4410 | [5 empty] | SHAPEFILE | N
PL-00022018 | 1103 | Y | 67 | SK PS 00176260 | 2023-11-06 | 67 | 08-25-033-28W3 | 07-25-033-28W3 | Well | Well | Flowline | Court Fuel Gas | STRATHCONA RESOURCES LTD. | Operating | Fuel Gas |  | Fibreglass | 0.601 | 0.6 | 60.3 |  | 1 | [5 empty] | 689 |  |  | Uncoated | Uncoated |  | SHAPEFILE | N
PL-00022131 | Hazelwood-16-18-011-04 | Y | 2 | SK PS 00176688 | 2023-11-06 | 100196-1 | 03-13-011-03W2 | 03-13-011-03W2 | Well | Well | Flowline |  | WOODLAND DEVELOPMENT CORP. | Operating | Oil Well Effluent |  |  | 0.024 | 0.024 | [8 empty] | 4410 | [5 empty] | SHAPEFILE | N
PL-00022117 | Crystal Hills-05-17-011-02 | Y | 7 | SK PS 00176635 | 2023-11-06 | 100209-1 | 08-18-011-02W2 | 08-18-011-02W2 | Well | Pipeline Segment Connection Above Ground | Flowline |  | WOODLAND DEVELOPMENT CORP. | Operating | Oil Well Effluent |  |  | 0.044 | 0.044 | [8 empty] | 4410 | [5 empty] | SHAPEFILE | N
PL-00022019 | 1105 | Y | 12 | SK PS 00176318 | 2023-11-06 | 12 | 07-22-033-28W3 | 10-22-033-28W3 | Well | Pipeline Segment Connection Below Ground | Flowline | Court Natural Gas | STRATHCONA RESOURCES LTD. | Operating | Natural Gas |  | Polyethylene | 0.617 | 0.62 | 114.3 |  | 1 | [5 empty] | 689 |  |  | Uncoated | Uncoated |  | SHAPEFILE | N
PL-00022046 | Flinton-03-15-012-06-OE | Y | 3 | SK PS 00176379 | 2023-11-06 | 180911-1 | 13-27-011-06W2 | 04-34-011-06W2 | Well | Pipeline Segment Connection Above Ground | Flowline |  | WOODLAND DEVELOPMENT CORP. | Discontinued | Oil Well Effluent |  |  | 0.304 | 0.304 | [8 empty] | 4410 | [5 empty] | SHAPEFILE | N
PL-00022109 | Arlington-13-03-006-34-OE | Y | 16 | SK PS 00176611 | 2023-11-06 | 195333-1 | 16-04-006-34W1 | 13-03-006-34W1 | Well | Pipeline Segment Connection Above Ground | Flowline |  | WOODLAND DEVELOPMENT CORP. | Operating | Oil Well Effluent |  |  | 0.374 | 0.374 | [8 empty] | 4410 |  |  |  |  | 2 | SHAPEFILE | N
PL-00022117 | Crystal Hills-05-17-011-02 | Y | 21 | SK PS 00176649 | 2023-11-06 | 100231-1 | 02-19-011-02W2 | 02-19-011-02W2 | Well | Pipeline Segment Connection Above Ground | Flowline |  | WOODLAND DEVELOPMENT CORP. | Operating | Oil Well Effluent |  |  | 0.033 | 0.033 | [8 empty] | 4410 | [5 empty] | SHAPEFILE | N
PL-00022018 | 1103 | Y | 97 | SK PS 00176290 | 2023-11-06 | 97 | 06-31-033-27W3 | 01-36-033-28W3 | Oil Satellite | Pipeline Segment Connection Above Ground | Flowline | Court Fuel Gas | STRATHCONA RESOURCES LTD. | Operating | Fuel Gas |  | Polyethylene | 0.955 | 0.96 | 114.3 |  | 1 | [5 empty] | 689 |  |  | Uncoated | Uncoated |  | SHAPEFILE | N
PL-00022069 | Wordsworth-11-12-007-04 | Y | 4 | SK PS 00176466 | 2023-11-06 | 137011-1 | 14-12-007-04W2 | 05-24-007-04W2 | Well | Pipeline Segment Connection Above Ground | Flowline |  | WOODLAND DEVELOPMENT CORP. | Operating | Oil Well Effluent |  |  | 2.564 | 2.564 | [8 empty] | 4410 | [5 empty] | SHAPEFILE | N
PL-00022128 | Flinton-03-07-010-08 | Y | 2 | SK PS 00176681 | 2023-11-06 | 154040-1 | 16-07-010-08W2 | 09-07-010-08W2 | Well | Pipeline Segment Connection Above Ground | Flowline |  | WOODLAND DEVELOPMENT CORP. | Operating | Oil Well Effluent |  |  | 0.301 | 0.301 | [8 empty] | 4410 | [5 empty] | SHAPEFILE | N
PL-00022052 | Hazelwood-16-18-011-04-OE | Y | 13 | SK PS 00176405 | 2023-11-06 | 146448-275 | 03-16-011-04W2 | 16-09-011-04W2 | Well | Pipeline Segment Connection Above Ground | Flowline |  | WOODLAND DEVELOPMENT CORP. | Abandoned | Oil Well Effluent |  |  | 1.211 | 1.211 | [14 empty] | SHAPEFILE | N
PL-00022018 | 1103 | Y | 64 | SK PS 00176257 | 2023-11-06 | 64 | 03-31-033-27W3 | 06-31-033-27W3 | Well | Oil Satellite | Flowline | Court Fuel Gas | STRATHCONA RESOURCES LTD. | Operating | Fuel Gas |  | Polyethylene | 0.376 | 0.38 | 88.9 |  | 1 | [5 empty] | 689 |  |  | Uncoated | Uncoated |  | SHAPEFILE | N
PL-00022117 | Crystal Hills-05-17-011-02 | Y | 8 | SK PS 00176636 | 2023-11-06 | 100210-1 | 08-18-011-02W2 | 08-18-011-02W2 | Well | Pipeline Segment Connection Above Ground | Flowline |  | WOODLAND DEVELOPMENT CORP. | Operating | Oil Well Effluent |  |  | 0.13 | 0.13 | [8 empty] | 4410 | [5 empty] | SHAPEFILE | N
PL-00022028 | Arcola-07-12-008-04 | Y | 5 | SK PS 00176334 | 2023-11-06 | 146166-49 | 12-01-008-04W2 | 14-01-008-04W2 | Well | Pipeline Segment Connection Above Ground | Flowline |  | WOODLAND DEVELOPMENT CORP. | Abandoned | Oil Well Effluent |  |  | 0.594 | 0.594 | [14 empty] | SHAPEFILE | N
PL-00022086 | Flinton-03-15-012-06-OE | Y | 12 | SK PS 00176514 | 2023-11-06 | 247170-1 | 04-22-012-06W2 | 13-15-012-06W2 | Well | Oil Satellite | Flowline |  | WOODLAND DEVELOPMENT CORP. | Operating | Oil Well Effluent |  |  | 0.217 | 0.217 | [8 empty] | 4410 | [5 empty] | SHAPEFILE | N
PL-00022018 | 1103 | Y | 55 | SK PS 00176248 | 2023-11-06 | 55 | 02-31-033-27W3 | 07-31-033-27W3 | Well | Pipeline Segment Connection Above Ground | Flowline | Court Fuel Gas | STRATHCONA RESOURCES LTD. | Operating | Fuel Gas |  | Polyethylene | 0.42 | 0.42 | 48.1 |  | 1 | [5 empty] | 689 |  |  | Uncoated | Uncoated |  | SHAPEFILE | N
PL-00022030 | Arlington-13-03-006-34-SW | Y | 1 | SK PS 00176340 | 2023-11-06 | 129683-1 | 06-03-006-34W1 | 05-03-006-34W1 | Well | Oil Satellite | Flowline |  | WOODLAND DEVELOPMENT CORP. | Operating | Salt water |  |  | 0.337 | 0.337 | [8 empty] | 6890 | [5 empty] | SHAPEFILE | N
PL-00022052 | Hazelwood-16-18-011-04-OE | Y | 24 | SK PS 00176416 | 2023-11-06 | 180876-1 | 15-12-011-05W2 | 16-12-011-05W2 | Well | Well | Flowline |  | WOODLAND DEVELOPMENT CORP. | Operating | Oil Well Effluent |  |  | 0.212 | 0.212 | [8 empty] | 4410 | [5 empty] | SHAPEFILE | N
PL-00022063 | Winmore/Workman-07-24-001-32 | Y | 3 | SK PS 00176445 | 2023-11-06 | 177688-1 | 11-24-001-32W1 | 09-24-001-32W1 | Well | Well | Flowline |  | WOODLAND DEVELOPMENT CORP. | Operating | Oil Well Effluent |  |  | 0.628 | 0.628 | [8 empty] | 4410 | [5 empty] | SHAPEFILE | N
PL-00022052 | Hazelwood-16-18-011-04-OE | Y | 19 | SK PS 00176411 | 2023-11-06 | 180861-1 | 15-35-010-05W2 | 07-12-011-05W2 | Well | Oil Satellite | Flowline |  | WOODLAND DEVELOPMENT CORP. | Discontinued | Oil Well Effluent |  |  | 2.879 | 2.879 | [8 empty] | 4410 | [5 empty] | SHAPEFILE | N
PL-00022109 | Arlington-13-03-006-34-OE | Y | 4 | SK PS 00176599 | 2023-11-06 | 135055-1 | 02-25-006-01W2 | 02-25-006-01W2 | Well | Pipeline Segment Connection Above Ground | Flowline |  | WOODLAND DEVELOPMENT CORP. | Cancelled - Non-Regulatory | Oil Well Effluent |  | Fibreglass | 0.036 | 0.036 | 76.2 | [5 empty] | 0 | 5500 | 3400 | 6.8 |  | Uncoated | Uncoated | 2 | SHAPEFILE | N
PL-00022106 | Arcola-09-27-008-03-SW | Y | 1 | SK PS 00176588 | 2023-11-06 | 100160-1 | 09-27-008-03W2 | 09-27-008-03W2 | Pipeline Segment Connection Above Ground | Well | Flowline |  | WOODLAND DEVELOPMENT CORP. | Operating | Salt water |  |  | 0.017 | 0.017 | [8 empty] | 6890 | [5 empty] | SHAPEFILE | N
PL-00022092 | Hazelwood-16-18-011-04-OE | Y | 4 | SK PS 00176530 | 2023-11-06 | 195489-1 | 04-29-011-04W2 | 09-30-011-04W2 | Well | Pipeline Segment Connection Above Ground | Flowline |  | WOODLAND DEVELOPMENT CORP. | Operating | Oil Well Effluent |  |  | 0.867 | 0.867 | [8 empty] | 4410 | [5 empty] | SHAPEFILE | N
PL-00022037 | Crystal Hills-05-17-011-02-OE | Y | 2 | SK PS 00176359 | 2023-11-06 | 148997-1 | 13-17-011-02W2 | 12-17-011-02W2 | Well | Oil Satellite | Flowline |  | WOODLAND DEVELOPMENT CORP. | Operating | Oil Well Effluent |  |  | 0.445 | 0.445 | [8 empty] | 4410 | [5 empty] | SHAPEFILE | N
PL-00022059 | Winmore/Workman-03-03-002-32-SW | Y | 1 | SK PS 00176439 | 2023-11-06 | 150342-1 | 05-11-002-32W1 | 11-11-002-32W1 | Well | Well | Flowline |  | WOODLAND DEVELOPMENT CORP. | Abandoned | Salt water |  |  | 0.592 | 0.592 | [8 empty] | 6890 | [5 empty] | SHAPEFILE | N
PL-00022019 | 1105 | Y | 9 | SK PS 00176315 | 2023-11-06 | 9 | 10-32-033-27W3 | 06-25-033-28W3 | Well | Multi Well Battery | Flowline | Court Natural Gas | STRATHCONA RESOURCES LTD. | Operating | Natural Gas |  | Polyethylene | 4.895 | 4.89 | 114.3 |  | 1 | [5 empty] | 689 |  |  | Uncoated | Uncoated |  | SHAPEFILE | N
PL-00022018 | 1103 | Y | 44 | SK PS 00176237 | 2023-11-06 | 44 | 09-36-033-28W3 | 06-31-033-27W3 | Well | Oil Satellite | Flowline | Court Fuel Gas | STRATHCONA RESOURCES LTD. | Operating | Fuel Gas |  | Polyethylene | 0.785 | 0.79 | 48.1 |  | 1 | [5 empty] | 689 |  |  | Uncoated | Uncoated |  | SHAPEFILE | N
PL-00022109 | Arlington-13-03-006-34-OE | Y | 7 | SK PS 00176602 | 2023-11-06 | 138516-1 | 05-30-005-33W1 | 05-30-005-33W1 | Well | Oil Satellite | Flowline |  | WOODLAND DEVELOPMENT CORP. | Operating | Oil Well Effluent |  |  | 0.293 | 0.293 | [8 empty] | 4410 |  |  |  |  | 2 | SHAPEFILE | N
PL-00022124 | Edenvale/Wauchope-04-05-007-33 | Y | 1 | SK PS 00176676 | 2023-11-06 | 102292-1 | 13-05-007-33W1 | 13-05-007-33W1 | Well | Pipeline Segment Connection Above Ground | Flowline |  | WOODLAND DEVELOPMENT CORP. | Operating | Oil Well Effluent |  |  | 0.275 | 0.275 | [8 empty] | 4410 | [5 empty] | SHAPEFILE | N
PL-00022145 | Winmore/Workman-15-03-002-32 | Y | 1 | SK PS 00176741 | 2023-11-06 | 100602-1 | 15-03-002-32W1 | 09-03-002-32W1 | Well | Well | Flowline |  | WOODLAND DEVELOPMENT CORP. | Abandoned | Oil Well Effluent |  |  | 0.626 | 0.626 | [14 empty] | SHAPEFILE | N
PL-00022018 | 1103 | Y | 12 | SK PS 00176205 | 2023-11-06 | 12 | 10-21-033-28W3 | 10-21-033-28W3 | Well | Pipeline Segment Connection Below Ground | Flowline | Court Fuel Gas | STRATHCONA RESOURCES LTD. | Operating | Fuel Gas |  | Polyethylene | 0.289 | 0.29 | 48.1 |  | 1 | [5 empty] | 689 |  |  | Uncoated | Uncoated |  | SHAPEFILE | N
PL-00022091 | Hazelwood-08-35-011-04 | Y | 1 | SK PS 00176526 | 2023-11-06 | 186837-1 | 13-36-011-04W2 | 08-35-011-04W2 | Pipeline Segment Connection Above Ground | Pipeline Segment Connection Above Ground | Flowline |  | WOODLAND DEVELOPMENT CORP. | Operating | Oil Well Effluent |  |  | 0.911 | 0.911 | [8 empty] | 4410 | [5 empty] | SHAPEFILE | N
PL-00022109 | Arlington-13-03-006-34-OE | Y | 19 | SK PS 00176614 | 2023-11-06 | 246078-1 | 03-12-006-34W1 | 07-12-006-34W1 | Well | Oil Satellite | Flowline |  | WOODLAND DEVELOPMENT CORP. | Operating | Oil Well Effluent |  |  | 0.767 | 0.767 | [8 empty] | 4410 |  |  |  |  | 2 | SHAPEFILE | N
PL-00022018 | 1103 | Y | 46 | SK PS 00176239 | 2023-11-06 | 46 | 05-32-033-27W3 | 05-32-033-27W3 | Well | Pipeline Segment Connection Above Ground | Flowline | Court Fuel Gas | STRATHCONA RESOURCES LTD. | Operating | Fuel Gas |  | Polyethylene | 0.046 | 0.05 | 48.1 |  | 1 | [5 empty] | 689 |  |  | Uncoated | Uncoated |  | SHAPEFILE | N
PL-00022105 | Arcola-09-27-008-03-OE | Y | 8 | SK PS 00176586 | 2023-11-06 | 100163-1 | 01-34-008-03W2 | 16-27-008-03W2 | Well | Pipeline Segment Connection Above Ground | Flowline |  | WOODLAND DEVELOPMENT CORP. | Operating | Oil Well Effluent |  |  | 0.187 | 0.187 | [8 empty] | 4410 | [5 empty] | SHAPEFILE | N
PL-00022084 | Edenvale/Wauchope-08-05-006-33-SW | Y | 1 | SK PS 00176501 | 2023-11-06 | 246000-1 | 08-05-006-33W1 | 08-06-006-33W1 | Injection/Disposal Facility | Well | Flowline |  | WOODLAND DEVELOPMENT CORP. | Operating | Salt water |  |  | 1.734 | 1.734 | [8 empty] | 13780 | [5 empty] | SHAPEFILE | N
PL-00022016 | 617233 | Y | 1 | SK PS 00176174 | 2023-11-06 | 617233-011 | 14-16-044-26W3 | 13-16-044-26W3 | Blind End | Blind End | Flowline | MANITOU UNIT 2 | CENOVUS ENERGY INC. | Abandoned | Oil Well Effluent |  | Steel | 0.474 | 0.474 | 88.9 | [7 empty] | 0 | [5 empty] | SHAPEFILE | N
PL-00022033 | Cantal-14-20-005-33-OE | Y | 6 | SK PS 00176351 | 2023-11-06 | 168173-1 | 09-20-005-33W1 | 11-20-005-33W1 | Well | Pipeline Segment Connection Above Ground | Flowline |  | WOODLAND DEVELOPMENT CORP. | Discontinued | Oil Well Effluent |  |  | 0.885 | 0.885 | [8 empty] | 4410 | [5 empty] | SHAPEFILE | N
PL-00022071 | Arcola-08-02-008-03 | Y | 1 | SK PS 00176471 | 2023-11-06 | 193692-1 | 11-35-007-03W2 | 08-02-008-03W2 | Well | Pipeline Segment Connection Above Ground | Flowline |  | WOODLAND DEVELOPMENT CORP. | Operating | Oil Well Effluent |  |  | 1.583 | 1.583 | [8 empty] | 4410 | [5 empty] | SHAPEFILE | N
PL-00022047 | Flinton-03-15-012-06-SW | Y | 2 | SK PS 00176381 | 2023-11-06 | 180916-1 | 01-33-011-06W2 | 11-28-011-06W2 | Pipeline Segment Connection Above Ground | Well | Flowline |  | WOODLAND DEVELOPMENT CORP. | Operating | Salt water |  |  | 1.253 | 1.253 | [8 empty] | 3445 | [5 empty] | SHAPEFILE | N
PL-00022117 | Crystal Hills-05-17-011-02 | Y | 14 | SK PS 00176642 | 2023-11-06 | 100219-1 | 15-18-011-02W2 | 15-18-011-02W2 | Well | Pipeline Segment Connection Above Ground | Flowline |  | WOODLAND DEVELOPMENT CORP. | Operating | Oil Well Effluent |  |  | 0.074 | 0.074 | [8 empty] | 4410 | [5 empty] | SHAPEFILE | N
PL-00022016 | 617233 | Y | 2 | SK PS 00176175 | 2023-11-06 | 617233-035 | 05-16-044-26W3 | 12-16-044-26W3 | Blind End | Blind End | Flowline | MANITOU UNIT 2 | CENOVUS ENERGY INC. | Abandoned | Oil Well Effluent |  | Steel | 0.271 | 0.271 | 88.9 | [7 empty] | 0 | [5 empty] | SHAPEFILE | N
PL-00022060 | Winmore/Workman-03-25-001-33 | Y | 1 | SK PS 00176440 | 2023-11-06 | 170157-1 | 09-18-001-32W1 | 15-18-001-32W1 | Well | Well | Flowline |  | WOODLAND DEVELOPMENT CORP. | Abandoned | Oil Well Effluent |  |  | 0.306 | 0.306 | [14 empty] | SHAPEFILE | N
PL-00022095 | Queensdale-07-24-006-02 | Y | 1 | SK PS 00176553 | 2023-11-06 | 183528-1 | 12-24-006-02W2 | 07-23-006-02W2 | Well | Pipeline Segment Connection Above Ground | Flowline |  | WOODLAND DEVELOPMENT CORP. | Operating | Oil Well Effluent |  |  | 0.643 | 0.643 | [8 empty] | 4410 | [5 empty] | SHAPEFILE | N
PL-00022016 | 617233 | Y | 14 | SK PS 00176187 | 2023-11-06 | 617233-112 | 08-17-044-26W3 | 12-16-044-26W3 | Blind End | Blind End | Flowline | MANITOU UNIT 2 | CENOVUS ENERGY INC. | Abandoned | Oil Well Effluent |  | Steel | 0.841 | 0.841 | 88.9 | [5 empty] | 0 |  | 0 | [5 empty] | SHAPEFILE | N
PL-00022142 | Winmore/Workman-12-01-003-30 | Y | 1 | SK PS 00176721 | 2023-11-06 | 146249-1 | 15-01-003-30W1 | 11-01-003-30W1 | Well | Pipeline Segment Connection Above Ground | Flowline |  | WOODLAND DEVELOPMENT CORP. | Discontinued | Oil Well Effluent |  |  | 1.007 | 1.007 | [14 empty] | SHAPEFILE | N
PL-00022081 | Cantal-16-27-004-33 | Y | 2 | SK PS 00176493 | 2023-11-06 | 246324-1 | 07-26-004-33W1 | 02-27-004-33W1 | Well | Pipeline Segment Connection Above Ground | Flowline |  | WOODLAND DEVELOPMENT CORP. | Operating | Oil Well Effluent |  |  | 1.802 | 1.802 | [8 empty] | 5102 | [5 empty] | SHAPEFILE | N
PL-00022104 | Arcola-09-10-009-06 | Y | 10 | SK PS 00176576 | 2023-11-06 | 160580-1 | 11-14-009-06W2 | 10-14-009-06W2 | Well | Pipeline Segment Connection Above Ground | Flowline |  | WOODLAND DEVELOPMENT CORP. | Operating | Oil Well Effluent |  |  | 0.307 | 0.307 | [8 empty] | 4410 | [5 empty] | SHAPEFILE | N
PL-00022023 | Queensdale-10-11-006-34 | Y | 1 | SK PS 00176325 | 2023-11-06 | 130040-900 | 01-14-006-34W1 | 16-11-006-34W1 | Well | Well | Flowline |  | WOODLAND DEVELOPMENT CORP. | Discontinued | Oil Well Effluent |  |  | 0.571 | 0.571 | [8 empty] | 2413.3 | [5 empty] | SHAPEFILE | N
PL-00022048 | Flinton-03-17-011-06-OE | Y | 2 | SK PS 00176383 | 2023-11-06 | 137424-1 | 02-07-011-06W2 | 03-07-011-06W2 | Well | Single Well Battery | Flowline |  | WOODLAND DEVELOPMENT CORP. | Operating | Oil Well Effluent |  |  | 0.451 | 0.451 | [8 empty] | 4410 | [5 empty] | SHAPEFILE | N
PL-00022148 | 617181 | Y | 5 | SK PS 00176753 | 2023-11-06 | 617181-028 | 05-30-048-27W3 | 08-25-048-28W3 | Blind End | Blind End | Flowline | FURNESS EPPING | CENOVUS ENERGY INC. | Abandoned | Natural Gas |  | Polyethylene | 0.588 | 0.588 | 60.3 | [7 empty] | 0 | [5 empty] | SHAPEFILE | N
PL-00022066 | Winmore/Workman-15-26-001-31-OE | Y | 1 | SK PS 00176448 | 2023-11-06 | 103748-1 | 10-35-001-31W1 |  | Pipeline Segment Connection Above Ground | Single Well Battery | Flowline |  | WOODLAND DEVELOPMENT CORP. | Operating | Oil Well Effluent |  |  | 1.07 | 1.07 | [8 empty] | 4410 | [5 empty] | SHAPEFILE | N
PL-00022018 | 1103 | Y | 1 | SK PS 00176194 | 2023-11-06 | 1 | 01-26-033-28W3 | 09-26-033-28W3 | Well | Oil Satellite | Flowline | Court Fuel Gas | STRATHCONA RESOURCES LTD. | Operating | Fuel Gas |  | Polyethylene | 0.821 | 0.82 | 48.1 |  | 1 | [5 empty] | 689 |  |  | Uncoated | Uncoated |  | SHAPEFILE | N
PL-00022074 | Arlington-13-03-006-34-SW | Y | 3 | SK PS 00176483 | 2023-11-06 | 246198-1 | 13-03-006-34W1 | 12-13-006-01W2 | Injection/Disposal Facility | Well | Flowline |  | WOODLAND DEVELOPMENT CORP. | Operating | Salt water |  |  | 3.709 | 3.709 | [8 empty] | 6890 | [5 empty] | SHAPEFILE | N
PL-00022052 | Hazelwood-16-18-011-04-OE | Y | 3 | SK PS 00176395 | 2023-11-06 | 117302-1 | 11-12-011-05W2 | 03-12-011-05W2 | Well | Pipeline Segment Connection Above Ground | Flowline |  | WOODLAND DEVELOPMENT CORP. | Operating | Oil Well Effluent |  |  | 0.99 | 0.99 | [8 empty] | 4410 | [5 empty] | SHAPEFILE | N
PL-00022018 | 1103 | Y | 63 | SK PS 00176256 | 2023-11-06 | 63 | 03-31-033-27W3 | 06-31-033-27W3 | Pipeline Segment Connection Below Ground | Oil Satellite | Flowline | Court Fuel Gas | STRATHCONA RESOURCES LTD. | Operating | Fuel Gas |  | Polyethylene | 0.405 | 0.41 | 48.1 |  | 1 | [5 empty] | 689 |  |  | Uncoated | Uncoated |  | SHAPEFILE | N
PL-00022043 | Crystal Hills-16-16-010-02 | Y | 2 | SK PS 00176370 | 2023-11-06 | 133053-1 | 09-16-010-02W2 | 16-16-010-02W2 | Well | Pipeline Segment Connection Above Ground | Flowline |  | WOODLAND DEVELOPMENT CORP. | Discontinued | Oil Well Effluent |  |  | 0.318 | 0.318 | [8 empty] | 4410 | [5 empty] | SHAPEFILE | N
PL-00022031 | Browning-01-01-006-06 | Y | 2 | SK PS 00176344 | 2023-11-06 | 164058-1 | 04-06-006-05W2 | 01-01-006-06W2 | Well | Pipeline Segment Connection Above Ground | Flowline |  | WOODLAND DEVELOPMENT CORP. | Discontinued | Oil Well Effluent |  |  | 0.594 | 0.594 | [8 empty] | 4410 | [5 empty] | SHAPEFILE | N
PL-00022150 | 617235 | Y | 2 | SK PS 00176759 | 2023-11-06 | 617235-015 | 05-30-048-27W3 | 08-25-048-28W3 | Blind End | Blind End | Flowline | FURNESS EPPING | CENOVUS ENERGY INC. | Abandoned | Oil Well Effluent |  | Steel | 0.4 | 0.4 | 114.3 | [7 empty] | 0 | [5 empty] | SHAPEFILE | N
PL-00022092 | Hazelwood-16-18-011-04-OE | Y | 8 | SK PS 00176534 | 2023-11-06 | 242614-1 | 11-36-010-05W2 | 13-36-010-05W2 | Well | Well | Flowline |  | WOODLAND DEVELOPMENT CORP. | Abandoned | Oil Well Effluent |  |  | 0.432 | 0.432 | [8 empty] | 4410 | [5 empty] | SHAPEFILE | N
PL-00022097 | Winmore/Workman-03-25-001-33 | Y | 1 | SK PS 00176555 | 2023-11-06 | 197968-1 | 11-25-001-33W1 | 07-25-001-33W1 | Well | Well | Flowline |  | WOODLAND DEVELOPMENT CORP. | Discontinued | Oil Well Effluent |  |  | 0.325 | 0.325 | [8 empty] | 4410 | [5 empty] | SHAPEFILE | N
PL-00022120 | Crystal Hills-11-36-008-02-OE | Y | 5 | SK PS 00176666 | 2023-11-06 | 100181-1 | 16-19-008-01W2 | 16-19-008-01W2 | Well | Pipeline Segment Connection Above Ground | Flowline |  | WOODLAND DEVELOPMENT CORP. | Operating | Oil Well Effluent |  |  | 0.117 | 0.117 | [8 empty] | 4410 | [5 empty] | SHAPEFILE | N
PL-00022143 | Winmore/Workman-14-05-002-31 | Y | 4 | SK PS 00176726 | 2023-11-06 | 100415-1 | 12-09-002-31W1 | 14-05-002-31W1 | Well | Pipeline Segment Connection Above Ground | Flowline |  | WOODLAND DEVELOPMENT CORP. | Operating | Oil Well Effluent |  |  | 2.559 | 2.559 | [8 empty] | 4410 | [5 empty] | SHAPEFILE | N
PL-00022052 | Hazelwood-16-18-011-04-OE | Y | 10 | SK PS 00176402 | 2023-11-06 | 146448-3 | 02-16-011-04W2 | 16-09-011-04W2 | Well | Pipeline Segment Connection Above Ground | Flowline |  | WOODLAND DEVELOPMENT CORP. | Discontinued | Oil Well Effluent |  |  | 0.666 | 0.666 | [8 empty] | 4410 | [5 empty] | SHAPEFILE | N
PL-00022018 | 1103 | Y | 92 | SK PS 00176285 | 2023-11-06 | 92 | 10-31-033-27W3 | 10-31-033-27W3 | Well | Well | Flowline | Court Fuel Gas | STRATHCONA RESOURCES LTD. | Operating | Fuel Gas |  | Polyethylene | 0.201 | 0.2 | 60.3 |  | 1 | [5 empty] | 689 |  |  | Uncoated | Uncoated |  | SHAPEFILE | N
PL-00022057 | Winmore/Workman-01-09-001-31-SW | Y | 1 | SK PS 00176432 | 2023-11-06 | 137615-1 | 01-09-001-31W1 | 03-09-001-31W1 | Single Well Battery | Well | Flowline |  | WOODLAND DEVELOPMENT CORP. | Operating | Salt water |  |  | 0.843 | 0.843 | [8 empty] | 13780 | [5 empty] | SHAPEFILE | N
PL-00022053 | Hazelwood-16-18-011-04-SW | Y | 2 | SK PS 00176419 | 2023-11-06 | 146448-190 | 10-09-011-04W2 | 05-09-011-04W2 | Oil Satellite | Well | Flowline |  | WOODLAND DEVELOPMENT CORP. | Operating | Salt water |  |  | 1.197 | 1.197 | [8 empty] | 6890 | [5 empty] | SHAPEFILE | N
PL-00022117 | Crystal Hills-05-17-011-02 | Y | 26 | SK PS 00176654 | 2023-11-06 | 124684-2 | 04-18-011-02W2 | 03-13-011-03W2 | Well | Pipeline Segment Connection Above Ground | Flowline |  | WOODLAND DEVELOPMENT CORP. | Operating | Oil Well Effluent |  |  | 1.333 | 1.333 | [8 empty] | 4410 | [5 empty] | SHAPEFILE | N
PL-00022044 | Edenvale/Wauchope-08-05-006-33 | Y | 2 | SK PS 00176373 | 2023-11-06 | 120746-1 | 08-08-006-33W1 | 08-05-006-33W1 | Well | Single Well Battery | Flowline |  | WOODLAND DEVELOPMENT CORP. | Operating | Oil Well Effluent |  |  | 1.471 | 1.471 | [8 empty] | 4410 | [5 empty] | SHAPEFILE | N
PL-00022058 | Winmore/Workman-03-03-002-32-OE | Y | 3 | SK PS 00176436 | 2023-11-06 | 150365-1 | 11-34-001-32W1 | 03-03-002-32W1 | Well | Single Well Battery | Flowline |  | WOODLAND DEVELOPMENT CORP. | Abandoned | Oil Well Effluent |  |  | 0.751 | 0.751 | [8 empty] | 4410 | [5 empty] | SHAPEFILE | N
PL-00022018 | 1103 | Y | 31 | SK PS 00176224 | 2023-11-06 | 31 | 09-21-033-28W3 | 16-21-033-28W3 | Well | Oil Satellite | Flowline | Court Fuel Gas | STRATHCONA RESOURCES LTD. | Operating | Fuel Gas |  | Polyethylene | 0.469 | 0.47 | 48.1 |  | 1 | [5 empty] | 689 |  |  | Uncoated | Uncoated |  | SHAPEFILE | N
PL-00022018 | 1103 | Y | 54 | SK PS 00176247 | 2023-11-06 | 54 | 01-31-033-27W3 | 08-31-033-27W3 | Well | Pipeline Segment Connection Above Ground | Flowline | Court Fuel Gas | STRATHCONA RESOURCES LTD. | Operating | Fuel Gas |  | Polyethylene | 0.473 | 0.47 | 48.1 |  | 1 | [5 empty] | 689 |  |  | Uncoated | Uncoated |  | SHAPEFILE | N
PL-00034401 |  | Y | 1 | SK PS 00176492 | 2023-11-06 | 246034-1 | 06-26-004-33W1 | 02-27-004-33W1 | Well | Pipeline Segment Connection Above Ground | Flowline |  | WOODLAND DEVELOPMENT CORP. | Operating | Oil Well Effluent |  |  | 1.633 | 1.633 | [8 empty] | 5102 | [5 empty] | SHAPEFILE | N
PL-00022092 | Hazelwood-16-18-011-04-OE | Y | 19 | SK PS 00176545 | 2023-11-06 | 247985-1 | 12-09-011-04W2 | 10-09-011-04W2 | Well | Oil Satellite | Flowline |  | WOODLAND DEVELOPMENT CORP. | Abandoned | Oil Well Effluent |  |  | 0.803 | 0.803 | [8 empty] | 4410 | [5 empty] | SHAPEFILE | N
PL-00022029 | Arlington-13-03-006-34-OE | Y | 3 | SK PS 00176339 | 2023-11-06 | 137585-1 | 01-26-006-01W2 | 02-25-006-01W2 | Well | Oil Satellite | Flowline |  | WOODLAND DEVELOPMENT CORP. | Operating | Oil Well Effluent |  |  | 1.066 | 1.066 | [8 empty] | 4410 | [5 empty] | SHAPEFILE | N
PL-00022112 | Cantal-05-03-004-31 | Y | 1 | SK PS 00176623 | 2023-11-06 | 153359-1 | 05-03-004-31W1 | 14-03-004-31W1 | Well | Pipeline Segment Connection Above Ground | Flowline |  | WOODLAND DEVELOPMENT CORP. | Abandoned | Oil Well Effluent |  |  | 0.857 | 0.857 | [14 empty] | SHAPEFILE | N
PL-00022016 | 617233 | Y | 17 | SK PS 00176190 | 2023-11-06 | 617233-165 | 12-16-044-26W3 | 13-16-044-26W3 | Blind End | Blind End | Flowline | MANITOU UNIT 2 | CENOVUS ENERGY INC. | Abandoned | Oil Well Effluent |  | Steel | 0.437 | 0.437 | 114.3 | [7 empty] | 0 | [5 empty] | SHAPEFILE | N
PL-00022016 | 617233 | Y | 9 | SK PS 00176182 | 2023-11-06 | 617233-067 | 12-16-044-26W3 | 12-16-044-26W3 | Blind End | Blind End | Flowline | MANITOU UNIT 2 | CENOVUS ENERGY INC. | Abandoned | Oil Well Effluent |  | Steel | 0.274 | 0.274 | 88.9 | [7 empty] | 0 | [5 empty] | SHAPEFILE | N
PL-00022109 | Arlington-13-03-006-34-OE | Y | 20 | SK PS 00176615 | 2023-11-06 | 246131-1 | 04-10-006-34W1 | 13-03-006-34W1 | Well | Pipeline Segment Connection Above Ground | Flowline |  | WOODLAND DEVELOPMENT CORP. | Operating | Oil Well Effluent |  |  | 0.396 | 0.396 | [8 empty] | 4410 |  |  |  |  | 2 | SHAPEFILE | N
PL-00022080 | Cantal-16-15-005-33 | Y | 1 | SK PS 00176491 | 2023-11-06 | 187548-1 | 06-23-005-33W1 | 04-23-005-33W1 | Pipeline Segment Connection Above Ground | Pipeline Segment Connection Above Ground | Flowline |  | WOODLAND DEVELOPMENT CORP. | Discontinued | Salt water |  |  | 0.672 | 0.672 | [14 empty] | SHAPEFILE | N
PL-00022088 | Flinton-03-17-011-06-OE | Y | 3 | SK PS 00176523 | 2023-11-06 | 242748-1 | 15-36-010-07W2 | 04-06-011-06W2 | Well | Pipeline Segment Connection Above Ground | Flowline |  | WOODLAND DEVELOPMENT CORP. | Discontinued | Oil Well Effluent |  |  | 0.665 | 0.665 | [8 empty] | 4410 | [5 empty] | SHAPEFILE | N
PL-00022019 | 1105 | Y | 13 | SK PS 00176319 | 2023-11-06 | 13 | 10-22-033-28W3 | 13-22-033-28W3 | Pipeline Segment Connection Below Ground | Well | Flowline | Court Natural Gas | STRATHCONA RESOURCES LTD. | Operating | Natural Gas |  | Polyethylene | 0.975 | 0.97 | 114.3 |  | 1 | [5 empty] | 689 |  |  | Uncoated | Uncoated |  | SHAPEFILE | N
PL-00022092 | Hazelwood-16-18-011-04-OE | Y | 9 | SK PS 00176535 | 2023-11-06 | 242615-1 | 13-36-010-05W2 | 07-02-011-05W2 | Well | Oil Satellite | Flowline |  | WOODLAND DEVELOPMENT CORP. | Discontinued | Oil Well Effluent |  |  | 1.628 | 1.628 | [8 empty] | 4410 | [5 empty] | SHAPEFILE | N
PL-00022074 | Arlington-13-03-006-34-SW | Y | 1 | SK PS 00176481 | 2023-11-06 | 245978-1 | 02-34-005-34W1 | 12-26-005-34W1 | Pipeline Segment Connection Above Ground | Well | Flowline |  | WOODLAND DEVELOPMENT CORP. | Operating | Salt water |  |  | 1.028 | 1.028 | [8 empty] | 6890 | [5 empty] | SHAPEFILE | N
PL-00022115 | Crystal Hills-02-14-010-01 | Y | 2 | SK PS 00176627 | 2023-11-06 | 146446-68 | 02-14-010-01W2 | 04-13-010-01W2 | Well | Pipeline Segment Connection Above Ground | Flowline |  | WOODLAND DEVELOPMENT CORP. | Abandoned | Oil Well Effluent |  |  | 0.904 | 0.904 | [14 empty] | SHAPEFILE | N
PL-00022042 | Crystal Hills-15-14-009-03 | Y | 3 | SK PS 00176368 | 2023-11-06 | 148969-1 | 01-23-009-03W2 | 15-14-009-03W2 | Pipeline Segment Connection Above Ground | Single Well Battery | Flowline |  | WOODLAND DEVELOPMENT CORP. | Operating | Oil Well Effluent |  |  | 0.799 | 0.799 | [8 empty] | 4410 | [5 empty] | SHAPEFILE | N
PL-00022018 | 1103 | Y | 60 | SK PS 00176253 | 2023-11-06 | 60 | 13-30-033-27W3 | 14-30-033-27W3 | Well | Pipeline Segment Connection Below Ground | Flowline | Court Fuel Gas | STRATHCONA RESOURCES LTD. | Operating | Fuel Gas |  | Polyethylene | 0.43 | 0.43 | 48.1 |  | 1 | [5 empty] | 689 |  |  | Uncoated | Uncoated |  | SHAPEFILE | N
PL-00022018 | 1103 | Y | 112 | SK PS 00176305 | 2023-11-06 | 112 | 08-35-033-28W3 | 08-35-033-28W3 | Pipeline Segment Connection Above Ground | Well | Flowline | Court Fuel Gas | STRATHCONA RESOURCES LTD. | Operating | Fuel Gas |  | Polyethylene | 0.226 | 0.23 | 60.3 |  | 1 | [5 empty] | 689 |  |  | Uncoated | Uncoated |  | SHAPEFILE | N
PL-00022130 | Flinton-13-04-012-05 | Y | 2 | SK PS 00176686 | 2023-11-06 | 149887-1 | 11-04-012-05W2 | 13-04-012-05W2 | Well | Oil Satellite | Flowline |  | WOODLAND DEVELOPMENT CORP. | Abandoned | Oil Well Effluent |  |  | 0.577 | 0.577 | [8 empty] | 4410 | [5 empty] | SHAPEFILE | N
PL-00022151 | 11-26-5-7 W2 (riser) to 4-36-5-7 W2 (riser) | N | 1 | SK PS 00176768 | 2023-11-06 | 11-26-5-7 W2 (riser) to 4-36-5-7 W2 (riser) | 11-26-005-07W2 | 04-36-005-07W2 | Pipeline Segment Connection Above Ground | Pipeline Segment Connection Above Ground | Flowline | 11-26-5-7 W2 (riser) to 4-36-5-7 W2 (riser) | ALDON OILS LTD. | Operating | Oil Well Effluent |  | Composite | 1.503 | 1.503 | 157 | 37 | 1 | FPLP | 301 |  | 3463.9 | 3463.9 | 3463 | 28.05 | 1.5 | Uncoated | Uncoated | 8.1 | SHAPEFILE | N
PL-00022120 | Crystal Hills-11-36-008-02-OE | Y | 2 | SK PS 00176663 | 2023-11-06 | 100176-1 | 16-23-008-02W2 | 16-23-008-02W2 | Well | Pipeline Segment Connection Above Ground | Flowline |  | WOODLAND DEVELOPMENT CORP. | Operating | Oil Well Effluent |  |  | 0.035 | 0.035 | [8 empty] | 4410 | [5 empty] | SHAPEFILE | N
PL-00022016 | 617233 | Y | 8 | SK PS 00176181 | 2023-11-06 | 617233-061 | 11-16-044-26W3 | 12-16-044-26W3 | Blind End | Blind End | Flowline | MANITOU UNIT 2 | CENOVUS ENERGY INC. | Abandoned | Oil Well Effluent |  | Steel | 0.256 | 0.256 | 88.9 | [7 empty] | 0 | [5 empty] | SHAPEFILE | N
PL-00022028 | Arcola-07-12-008-04 | Y | 1 | SK PS 00176330 | 2023-11-06 | 146166-2 | 07-18-008-03W2 | 06-18-008-03W2 | Well | Well | Flowline |  | WOODLAND DEVELOPMENT CORP. | Abandoned | Oil Well Effluent |  |  | 0.29 | 0.29 | [14 empty] | SHAPEFILE | N
PL-00022117 | Crystal Hills-05-17-011-02 | Y | 24 | SK PS 00176652 | 2023-11-06 | 100236-1 | 10-17-011-02W2 | 10-17-011-02W2 | Well | Pipeline Segment Connection Above Ground | Flowline |  | WOODLAND DEVELOPMENT CORP. | Operating | Oil Well Effluent |  |  | 0.052 | 0.052 | [8 empty] | 4410 | [5 empty] | SHAPEFILE | N
PL-00022018 | 1103 | Y | 75 | SK PS 00176268 | 2023-11-06 | 75 | 02-36-033-28W3 | 02-36-033-28W3 | Well | Pipeline Segment Connection Below Ground | Flowline | Court Fuel Gas | STRATHCONA RESOURCES LTD. | Operating | Fuel Gas |  | Polyethylene | 0.074 | 0.07 | 88.9 |  | 1 | [5 empty] | 689 |  |  | Uncoated | Uncoated |  | SHAPEFILE | N
PL-00022144 | Winmore/Workman-15-01-001-32 | Y | 3 | SK PS 00176740 | 2023-11-06 | 150231-1 | 16-36-001-32W1 | 01-01-001-32W1 | Well | Pipeline Segment Connection Above Ground | Flowline |  | WOODLAND DEVELOPMENT CORP. | Discontinued | Oil Well Effluent |  |  | 9.448 | 9.448 | [8 empty] | 4410 | [5 empty] | SHAPEFILE | N
PL-00022121 | Crystal Hills-11-36-008-02-SW | Y | 1 | SK PS 00176671 | 2023-11-06 | 100178-1 | 11-36-008-02W2 | 11-36-008-02W2 | Pipeline Segment Connection Above Ground | Well | Flowline |  | WOODLAND DEVELOPMENT CORP. | Operating | Salt water |  |  | 0.041 | 0.041 | [8 empty] | 6890 | [5 empty] | SHAPEFILE | N
PL-00022086 | Flinton-03-15-012-06-OE | Y | 8 | SK PS 00176510 | 2023-11-06 | 240195-1 | 14-19-011-05W2 | 03-30-011-05W2 | Well | Oil Satellite | Flowline |  | WOODLAND DEVELOPMENT CORP. | Abandoned | Oil Well Effluent |  |  | 0.345 | 0.345 | [8 empty] | 4410 | [5 empty] | SHAPEFILE | N
PL-00022109 | Arlington-13-03-006-34-OE | Y | 13 | SK PS 00176608 | 2023-11-06 | 194330-1 | 01-01-006-01W2 | 01-01-006-01W2 | Well | Pipeline Segment Connection Above Ground | Flowline |  | WOODLAND DEVELOPMENT CORP. | Operating | Oil Well Effluent |  |  | 0.008 | 0.008 | [8 empty] | 4410 |  |  |  |  | 2 | SHAPEFILE | N
PL-00022120 | Crystal Hills-11-36-008-02-OE | Y | 1 | SK PS 00176662 | 2023-11-06 | 100175-1 | 09-23-008-02W2 | 09-23-008-02W2 | Well | Pipeline Segment Connection Above Ground | Flowline |  | WOODLAND DEVELOPMENT CORP. | Operating | Oil Well Effluent |  |  | 0.035 | 0.035 | [8 empty] | 4410 | [5 empty] | SHAPEFILE | N
PL-00022147 | Wordsworth-10-13-006-03 | Y | 1 | SK PS 00176748 | 2023-11-06 | 150100-1 | 03-23-006-03W2 | 03-23-006-03W2 | Well | Pipeline Segment Connection Above Ground | Flowline |  | WOODLAND DEVELOPMENT CORP. | Discontinued | Oil Well Effluent |  |  | 0.266 | 0.266 | [8 empty] | 4410 | [5 empty] | SHAPEFILE | N
PL-00022019 | 1105 | Y | 4 | SK PS 00176310 | 2023-11-06 | 4 | 08-31-033-27W3 | 07-31-033-27W3 | Pipeline Segment Connection Above Ground | Pipeline Segment Connection Above Ground | Flowline | Court Natural Gas | STRATHCONA RESOURCES LTD. | Operating | Natural Gas |  | Polyethylene | 0.346 | 0.35 | 48.1 |  | 1 | [5 empty] | 689 |  |  | Uncoated | Uncoated |  | SHAPEFILE | N
PL-00022148 | 617181 | Y | 4 | SK PS 00176752 | 2023-11-06 | 617181-027 | 10-25-048-28W3 | 12-30-048-27W3 | Blind End | Blind End | Flowline | FURNESS EPPING | CENOVUS ENERGY INC. | Abandoned | Natural Gas |  | Polyethylene | 0.879 | 0.879 | 60.3 | [7 empty] | 0 | [5 empty] | SHAPEFILE | N
PL-00022146 | Winmore/Workman-15-26-001-31 | Y | 5 | SK PS 00176746 | 2023-11-06 | 112841-1 | 02-35-001-31W1 | 10-35-001-31W1 | Pipeline Segment Connection Above Ground | Pipeline Segment Connection Above Ground | Flowline |  | WOODLAND DEVELOPMENT CORP. | Abandoned | Oil Well Effluent |  |  | 0.991 | 0.991 | [14 empty] | SHAPEFILE | N
PL-00022122 | Crystal Hills-15-14-009-03-OE | Y | 2 | SK PS 00176673 | 2023-11-06 | 149258-1 | 03-10-010-02W2 | 13-03-010-02W2 | Well | Oil Satellite | Flowline |  | WOODLAND DEVELOPMENT CORP. | Operating | Oil Well Effluent |  |  | 0.574 | 0.574 | [8 empty] | 4410 | [5 empty] | SHAPEFILE | N
PL-00022135 | Winmore/Workman-01-09-001-31 | Y | 3 | SK PS 00176703 | 2023-11-06 | 100244-1 | 13-12-001-31W1 | 13-12-001-31W1 | Well | Pipeline Segment Connection Above Ground | Flowline |  | WOODLAND DEVELOPMENT CORP. | Operating | Oil Well Effluent |  |  | 0.046 | 0.046 | [8 empty] | 4410 | [5 empty] | SHAPEFILE | N
PL-00022104 | Arcola-09-10-009-06 | Y | 12 | SK PS 00176578 | 2023-11-06 | 192264-1 | 10-14-009-06W2 | 11-14-009-06W2 | Well | Pipeline Segment Connection Above Ground | Flowline |  | WOODLAND DEVELOPMENT CORP. | Operating | Oil Well Effluent |  |  | 0.39 | 0.39 | [8 empty] | 4410 | [5 empty] | SHAPEFILE | N
PL-00022018 | 1103 | Y | 70 | SK PS 00176263 | 2023-11-06 | 70 | 09-32-033-27W3 | 15-32-033-27W3 | Well | Pipeline Segment Connection Below Ground | Flowline | Court Fuel Gas | STRATHCONA RESOURCES LTD. | Operating | Fuel Gas |  | Polyethylene | 0.352 | 0.35 | 60.3 |  | 1 | [5 empty] | 689 |  |  | Uncoated | Uncoated |  | SHAPEFILE | N
PL-00022018 | 1103 | Y | 102 | SK PS 00176295 | 2023-11-06 | 102 | 14-26-033-28W3 | 13-26-033-28W3 | Well | Well | Flowline | Court Fuel Gas | STRATHCONA RESOURCES LTD. | Operating | Fuel Gas |  | Polyethylene | 0.294 | 0.29 | 60.3 |  | 1 | [5 empty] | 689 |  |  | Uncoated | Uncoated |  | SHAPEFILE | N
PL-00022150 | 617235 | Y | 7 | SK PS 00176764 | 2023-11-06 | 617235-028 | 08-24-048-28W3 | 07-24-048-28W3 | Blind End | Blind End | Flowline | FURNESS EPPING | CENOVUS ENERGY INC. | Abandoned | Oil Well Effluent |  | Polyethylene | 0.351 | 0.351 | 60.3 | [7 empty] | 0 | [5 empty] | SHAPEFILE | N
PL-00022047 | Flinton-03-15-012-06-SW | Y | 1 | SK PS 00176380 | 2023-11-06 | 180846-1 | 01-31-011-05W2 | 05-32-011-05W2 | Well | Well | Flowline |  | WOODLAND DEVELOPMENT CORP. | Operating | Salt water |  |  | 0.782 | 0.782 | [8 empty] | 3445 | [5 empty] | SHAPEFILE | N
PL-00022109 | Arlington-13-03-006-34-OE | Y | 9 | SK PS 00176604 | 2023-11-06 | 148888-1 | 06-01-006-34W1 | 12-01-006-34W1 | Oil Satellite | Oil Satellite | Flowline |  | WOODLAND DEVELOPMENT CORP. | Operating | Oil Well Effluent |  |  | 0.774 | 0.774 | [8 empty] | 4410 |  |  |  |  | 2 | SHAPEFILE | N
PL-00022143 | Winmore/Workman-14-05-002-31 | Y | 9 | SK PS 00176731 | 2023-11-06 | 100431-1 | 12-05-002-31W1 | 12-05-002-31W1 | Well | Pipeline Segment Connection Above Ground | Flowline |  | WOODLAND DEVELOPMENT CORP. | Operating | Oil Well Effluent |  |  | 0.08 | 0.08 | [8 empty] | 4410 | [5 empty] | SHAPEFILE | N
PL-00022092 | Hazelwood-16-18-011-04-OE | Y | 17 | SK PS 00176543 | 2023-11-06 | 247140-1 | 03-20-011-04W2 | 14-17-011-04W2 | Well | Pipeline Segment Connection Above Ground | Flowline |  | WOODLAND DEVELOPMENT CORP. | Abandoned | Oil Well Effluent |  |  | 0.291 | 0.291 | [14 empty] | SHAPEFILE | N
PL-00022018 | 1103 | Y | 99 | SK PS 00176292 | 2023-11-06 | 99 | 15-25-033-28W3 | 06-25-033-28W3 | Pipeline Segment Connection Above Ground | Oil Satellite | Flowline | Court Fuel Gas | STRATHCONA RESOURCES LTD. | Operating | Fuel Gas |  | Polyethylene | 0.785 | 0.78 | 114.3 |  | 1 | [5 empty] | 689 |  |  | Uncoated | Uncoated |  | SHAPEFILE | N
PL-00022048 | Flinton-03-17-011-06-OE | Y | 1 | SK PS 00176382 | 2023-11-06 | 119200-1 | 01-18-011-06W2 | 03-17-011-06W2 | Well | Single Well Battery | Flowline |  | WOODLAND DEVELOPMENT CORP. | Operating | Oil Well Effluent |  |  | 0.728 | 0.728 | [8 empty] | 4410 | [5 empty] | SHAPEFILE | N
PL-00022108 | Arcola-13-29-008-07 | Y | 2 | SK PS 00176595 | 2023-11-06 | 243071-1 | 07-30-008-07W2 | 13-29-008-07W2 | Well | Single Well Battery | Flowline |  | WOODLAND DEVELOPMENT CORP. | Abandoned | Oil Well Effluent |  |  | 0.98 | 0.98 | [8 empty] | 4410 | [5 empty] | SHAPEFILE | N
PL-00022018 | 1103 | Y | 50 | SK PS 00176243 | 2023-11-06 | 50 | 15-30-033-27W3 | 07-31-033-27W3 | Well | Pipeline Segment Connection Above Ground | Flowline | Court Fuel Gas | STRATHCONA RESOURCES LTD. | Operating | Fuel Gas |  | Polyethylene | 0.889 | 0.89 | 48.1 |  | 1 | [5 empty] | 689 |  |  | Uncoated | Uncoated |  | SHAPEFILE | N
PL-00022066 | Winmore/Workman-15-26-001-31-OE | Y | 5 | SK PS 00176452 | 2023-11-06 | 143985-1 | 11-35-001-31W1 | 09-35-001-31W1 | Pipeline Segment Connection Above Ground | Pipeline Segment Connection Above Ground | Flowline |  | WOODLAND DEVELOPMENT CORP. | Operating | Oil Well Effluent |  |  | 0.849 | 0.849 | [8 empty] | 5099 | [5 empty] | SHAPEFILE | N
PL-00022018 | 1103 | Y | 10 | SK PS 00176203 | 2023-11-06 | 10 | 16-26-033-28W3 | 13-25-033-28W3 | Well | Oil Satellite | Flowline | Court Fuel Gas | STRATHCONA RESOURCES LTD. | Operating | Fuel Gas |  | Polyethylene | 0.449 | 0.45 | 48.1 |  | 1 | [5 empty] | 689 |  |  | Uncoated | Uncoated |  | SHAPEFILE | N
PL-00022150 | 617235 | Y | 9 | SK PS 00176766 | 2023-11-06 | 617235-030 | 03-24-048-28W3 | 06-24-048-28W3 | Blind End | Blind End | Flowline | FURNESS EPPING | CENOVUS ENERGY INC. | Abandoned | Oil Well Effluent |  | Polyethylene | 0.44 | 0.44 | 60.3 | [7 empty] | 0 | [5 empty] | SHAPEFILE | N
PL-00022048 | Flinton-03-17-011-06-OE | Y | 3 | SK PS 00176384 | 2023-11-06 | 180904-1 | 03-04-011-06W2 | 08-05-011-06W2 | Well | Pipeline Segment Connection Above Ground | Flowline |  | WOODLAND DEVELOPMENT CORP. | Discontinued | Oil Well Effluent |  |  | 1.167 | 1.167 | [8 empty] | 4410 | [5 empty] | SHAPEFILE | N
PL-00022044 | Edenvale/Wauchope-08-05-006-33 | Y | 3 | SK PS 00176374 | 2023-11-06 | 132060-1 | 10-05-006-33W1 | 16-05-006-33W1 | Well | Oil Satellite | Flowline |  | WOODLAND DEVELOPMENT CORP. | Abandoned | Oil Well Effluent |  |  | 1.049 | 1.049 | [8 empty] | 4410 | [5 empty] | SHAPEFILE | N
PL-00022117 | Crystal Hills-05-17-011-02 | Y | 19 | SK PS 00176647 | 2023-11-06 | 100225-1 | 03-20-011-02W2 | 03-20-011-02W2 | Well | Pipeline Segment Connection Above Ground | Flowline |  | WOODLAND DEVELOPMENT CORP. | Operating | Oil Well Effluent |  |  | 0.048 | 0.048 | [8 empty] | 4410 | [5 empty] | SHAPEFILE | N
PL-00022020 | Cantal-16-27-004-33 | Y | 1 | SK PS 00176322 | 2023-11-06 | 154006-1 | 02-34-004-33W1 | 02-34-004-33W1 | Well | Pipeline Segment Connection Below Ground | Flowline |  | TRICKLE RESOURCES INC. | Discontinued | Oil Well Effluent |  |  | 0.126 | 0.126 | [8 empty] | 5099 | [5 empty] | SHAPEFILE | N
PL-00022018 | 1103 | Y | 8 | SK PS 00176201 | 2023-11-06 | 8 | 14-25-033-28W3 | 13-25-033-28W3 | Well | Oil Satellite | Flowline | Court Fuel Gas | STRATHCONA RESOURCES LTD. | Operating | Fuel Gas |  | Polyethylene | 0.546 | 0.55 | 60.3 |  | 1 | [5 empty] | 689 |  |  | Uncoated | Uncoated |  | SHAPEFILE | N
PL-00022117 | Crystal Hills-05-17-011-02 | Y | 12 | SK PS 00176640 | 2023-11-06 | 100214-1 | 12-17-011-02W2 | 12-17-011-02W2 | Well | Pipeline Segment Connection Above Ground | Flowline |  | WOODLAND DEVELOPMENT CORP. | Operating | Oil Well Effluent |  |  | 0.033 | 0.033 | [8 empty] | 4410 | [5 empty] | SHAPEFILE | N
PL-00022143 | Winmore/Workman-14-05-002-31 | Y | 7 | SK PS 00176729 | 2023-11-06 | 100424-1 |  | 14-05-002-31W1 | Well | Pipeline Segment Connection Above Ground | Flowline |  | WOODLAND DEVELOPMENT CORP. | Operating | Oil Well Effluent |  |  | 0.027 | 0.027 | [8 empty] | 4410 | [5 empty] | SHAPEFILE | N
PL-00022018 | 1103 | Y | 69 | SK PS 00176262 | 2023-11-06 | 69 | 15-32-033-27W3 | 14-32-033-27W3 | Well | Well | Flowline | Court Fuel Gas | STRATHCONA RESOURCES LTD. | Operating | Fuel Gas |  | Polyethylene | 0.447 | 0.45 | 60.3 |  | 1 | [5 empty] | 689 |  |  | Uncoated | Uncoated |  | SHAPEFILE | N
PL-00022018 | 1103 | Y | 42 | SK PS 00176235 | 2023-11-06 | 42 | 06-32-033-27W3 | 05-32-033-27W3 | Well | Pipeline Segment Connection Below Ground | Flowline | Court Fuel Gas | STRATHCONA RESOURCES LTD. | Operating | Fuel Gas |  | Polyethylene | 0.287 | 0.29 | 48.1 |  | 1 | [5 empty] | 689 |  |  | Uncoated | Uncoated |  | SHAPEFILE | N
PL-00022052 | Hazelwood-16-18-011-04-OE | Y | 7 | SK PS 00176399 | 2023-11-06 | 137811-1 | 04-18-011-04W2 | 02-13-011-05W2 | Oil Satellite | Well | Flowline |  | WOODLAND DEVELOPMENT CORP. | Discontinued | Oil Well Effluent |  |  | 0.735 | 0.735 | [8 empty] | 4410 | [5 empty] | SHAPEFILE | N
PL-00022098 | Winmore/Workman-07-24-001-32 | Y | 1 | SK PS 00176556 | 2023-11-06 | 240863-1 | 09-24-001-32W1 | 07-24-001-32W1 | Well | Pipeline Segment Connection Above Ground | Flowline |  | WOODLAND DEVELOPMENT CORP. | Operating | Oil Well Effluent |  |  | 0.617 | 0.617 | [8 empty] | 4410 | [5 empty] | SHAPEFILE | N
PL-00022146 | Winmore/Workman-15-26-001-31 | Y | 3 | SK PS 00176744 | 2023-11-06 | 100243-1 | 07-22-001-31W1 | 07-22-001-31W1 | Pipeline Segment Connection Above Ground | Pipeline Segment Connection Above Ground | Flowline |  | WOODLAND DEVELOPMENT CORP. | Operating | Oil Well Effluent |  |  | 0.423 | 0.423 | [8 empty] | 4410 | [5 empty] | SHAPEFILE | N
PL-00022073 | Arlington-13-03-006-34-OE | Y | 6 | SK PS 00176478 | 2023-11-06 | 245986-1 | 10-27-005-34W1 | 06-27-005-34W1 | Well | Pipeline Segment Connection Above Ground | Flowline |  | WOODLAND DEVELOPMENT CORP. | Abandoned | Oil Well Effluent |  |  | 0.561 | 0.561 | [14 empty] | SHAPEFILE | N
PL-00022041 | Crystal Hills-15-09-010-02 | Y | 2 | SK PS 00176364 | 2023-11-06 | 133078-1 | 11-09-010-02W2 | 11-09-010-02W2 | Well | Pipeline Segment Connection Above Ground | Flowline |  | WOODLAND DEVELOPMENT CORP. | Discontinued | Oil Well Effluent |  |  | 0.446 | 0.446 | [8 empty] | 4410 | [5 empty] | SHAPEFILE | N
PL-00022019 | 1105 | Y | 15 | SK PS 00176321 | 2023-11-06 | 15 | 02-31-033-27W3 | 01-31-033-27W3 | Well | Well | Flowline | Court Natural Gas | STRATHCONA RESOURCES LTD. | Operating | Natural Gas |  | Polyethylene | 0.343 | 0.34 | 60.3 |  | 1 | [5 empty] | 689 |  |  | Uncoated | Uncoated |  | SHAPEFILE | N
PL-00022046 | Flinton-03-15-012-06-OE | Y | 2 | SK PS 00176378 | 2023-11-06 | 180847-1 | 07-31-011-05W2 | 01-31-011-05W2 | Well | Well | Flowline |  | WOODLAND DEVELOPMENT CORP. | Abandoned | Oil Well Effluent |  |  | 0.497 | 0.497 | [8 empty] | 4410 | [5 empty] | SHAPEFILE | N
PL-00022016 | 617233 | Y | 12 | SK PS 00176185 | 2023-11-06 | 617233-086 | 13-16-044-26W3 | 13-16-044-26W3 | Blind End | Blind End | Flowline | MANITOU UNIT 2 | CENOVUS ENERGY INC. | Abandoned | Oil Well Effluent |  | Steel | 0.273 | 0.273 | 88.9 | [7 empty] | 0 | [5 empty] | SHAPEFILE | N
PL-00022074 | Arlington-13-03-006-34-SW | Y | 2 | SK PS 00176482 | 2023-11-06 | 246190-1 | 13-03-006-34W1 | 06-03-006-34W1 | Injection/Disposal Facility | Well | Flowline |  | WOODLAND DEVELOPMENT CORP. | Operating | Salt water |  |  | 0.849 | 0.849 | [8 empty] | 8625 | [5 empty] | SHAPEFILE | N
PL-00022148 | 617181 | Y | 1 | SK PS 00176749 | 2023-11-06 | 617181-019 | 08-02-048-28W3 | 15-32-047-27W3 | Blind End | Blind End | Flowline | FURNESS EPPING | CENOVUS ENERGY INC. | Abandoned | Natural Gas |  | Polyethylene | 4.641 | 4.641 | 114.3 | [7 empty] | 0 | [5 empty] | SHAPEFILE | N
PL-00022117 | Crystal Hills-05-17-011-02 | Y | 20 | SK PS 00176648 | 2023-11-06 | 100226-1 | 02-19-011-02W2 | 02-19-011-02W2 | Well | Pipeline Segment Connection Above Ground | Flowline |  | WOODLAND DEVELOPMENT CORP. | Operating | Oil Well Effluent |  |  | 0.033 | 0.033 | [8 empty] | 4410 | [5 empty] | SHAPEFILE | N
PL-00022029 | Arlington-13-03-006-34-OE | Y | 1 | SK PS 00176337 | 2023-11-06 | 102441-1 | 08-16-006-34W1 | 05-15-006-34W1 | Pipeline Segment Connection Above Ground | Oil Satellite | Flowline |  | WOODLAND DEVELOPMENT CORP. | Operating | Oil Well Effluent |  |  | 0.521 | 0.521 | [8 empty] | 5099 | [5 empty] | SHAPEFILE | N
PL-00022132 | Queensdale-02-34-005-02 | Y | 6 | SK PS 00176696 | 2023-11-06 | 103056-1 | 10-35-005-02W2 | 15-35-005-02W2 | Well | Pipeline Segment Connection Above Ground | Flowline |  | WOODLAND DEVELOPMENT CORP. | Operating | Oil Well Effluent |  |  | 0.513 | 0.513 | [8 empty] | 4410 | [5 empty] | SHAPEFILE | N
PL-00022093 | Hazelwood-16-18-011-04-SW | Y | 3 | SK PS 00176548 | 2023-11-06 | 195485-1 | 04-32-011-04W2 | 10-30-011-04W2 | Oil Satellite | Well | Flowline |  | WOODLAND DEVELOPMENT CORP. | Discontinued | Salt water |  |  | 1.221 | 1.221 | [8 empty] | 4410 | [5 empty] | SHAPEFILE | N
PL-00022052 | Hazelwood-16-18-011-04-OE | Y | 16 | SK PS 00176408 | 2023-11-06 | 177017-1 | 13-26-011-04W2 | 13-23-011-04W2 | Well | Pipeline Segment Connection Above Ground | Flowline |  | WOODLAND DEVELOPMENT CORP. | Abandoned | Oil Well Effluent |  |  | 1.949 | 1.949 | [14 empty] | SHAPEFILE | N
PL-00022018 | 1103 | Y | 47 | SK PS 00176240 | 2023-11-06 | 47 | 11-32-033-27W3 | 05-32-033-27W3 | Well | Pipeline Segment Connection Below Ground | Flowline | Court Fuel Gas | STRATHCONA RESOURCES LTD. | Operating | Fuel Gas |  | Polyethylene | 0.517 | 0.52 | 48.1 |  | 1 | [5 empty] | 689 |  |  | Uncoated | Uncoated |  | SHAPEFILE | N
PL-00022116 | Crystal Hills-02-16-010-02 | Y | 1 | SK PS 00176628 | 2023-11-06 | 157551-1 | 04-16-010-02W2 | 12-16-010-02W2 | Well | Pipeline Segment Connection Above Ground | Flowline |  | WOODLAND DEVELOPMENT CORP. | Discontinued | Oil Well Effluent |  |  | 0.727 | 0.727 | [14 empty] | SHAPEFILE | N
PL-00022019 | 1105 | Y | 3 | SK PS 00176309 | 2023-11-06 | 3 | 12-32-033-27W3 | 05-32-033-27W3 | Well | Pipeline Segment Connection Below Ground | Flowline | Court Natural Gas | STRATHCONA RESOURCES LTD. | Operating | Natural Gas |  | Polyethylene | 0.43 | 0.43 | 48.1 |  | 1 | [5 empty] | 689 |  |  | Uncoated | Uncoated |  | SHAPEFILE | N
PL-00022032 | Cantal-12-23-005-31 | Y | 1 | SK PS 00176345 | 2023-11-06 | 120645-1 | 14-15-005-33W1 | 15-15-005-33W1 | Well | Well | Flowline |  | WOODLAND DEVELOPMENT CORP. | Discontinued | Oil Well Effluent |  |  | 0.217 | 0.217 | [8 empty] | 4410 | [5 empty] | SHAPEFILE | N
PL-00022118 | Crystal Hills-08-25-010-02-OE | Y | 4 | SK PS 00176659 | 2023-11-06 | 100193-1 | 04-31-010-01W2 | 04-31-010-01W2 | Well | Pipeline Segment Connection Above Ground | Flowline |  | WOODLAND DEVELOPMENT CORP. | Operating | Oil Well Effluent |  |  | 0.052 | 0.052 | [8 empty] | 4410 | [5 empty] | SHAPEFILE | N
PL-00022089 | Flinton-03-17-011-06-SW | Y | 1 | SK PS 00176524 | 2023-11-06 | 184795-1 | 05-07-011-06W2 | 11-12-011-07W2 | Pipeline Segment Connection Above Ground | Well | Flowline |  | WOODLAND DEVELOPMENT CORP. | Operating | Salt water |  |  | 1.36 | 1.36 | [8 empty] | 3445 | [5 empty] | SHAPEFILE | N
PL-00022090 | Hazelwood-08-18-011-03 | Y | 1 | SK PS 00176525 | 2023-11-06 | 184751-1 | 01-18-011-03W2 | 08-18-011-03W2 | Well | Pipeline Segment Connection Above Ground | Flowline |  | WOODLAND DEVELOPMENT CORP. | Abandoned | Oil Well Effluent |  |  | 0.567 | 0.567 | [8 empty] | 4410 | [5 empty] | SHAPEFILE | N
PL-00022052 | Hazelwood-16-18-011-04-OE | Y | 21 | SK PS 00176413 | 2023-11-06 | 180869-1 | 09-02-011-05W2 | 13-01-011-05W2 | Well | Pipeline Segment Connection Above Ground | Flowline |  | WOODLAND DEVELOPMENT CORP. | Operating | Oil Well Effluent |  |  | 0.41 | 0.41 | [8 empty] | 4410 | [5 empty] | SHAPEFILE | N
PL-00022018 | 1103 | Y | 28 | SK PS 00176221 | 2023-11-06 | 28 | 03-27-033-28W3 | 16-21-033-28W3 | Well | Oil Satellite | Flowline | Court Fuel Gas | STRATHCONA RESOURCES LTD. | Operating | Fuel Gas |  | Polyethylene | 0.845 | 0.84 | 48.1 |  | 1 | [5 empty] | 689 |  |  | Uncoated | Uncoated |  | SHAPEFILE | N
PL-00022107 | Arcola-12-35-008-03 | Y | 2 | SK PS 00176590 | 2023-11-06 | 100171-1 | 12-35-008-03W2 | 12-35-008-03W2 | Well | Pipeline Segment Connection Above Ground | Flowline |  | WOODLAND DEVELOPMENT CORP. | Operating | Oil Well Effluent |  |  | 0.031 | 0.031 | [8 empty] | 4410 | [5 empty] | SHAPEFILE | N
PL-00022035 | Cantal-16-27-004-33 | Y | 1 | SK PS 00176353 | 2023-11-06 | 102739-1 | 16-26-004-33W1 | 07-26-004-33W1 | Well | Pipeline Segment Connection Above Ground | Flowline |  | WOODLAND DEVELOPMENT CORP. | Discontinued | Oil Well Effluent |  |  | 1.289 | 1.289 | [8 empty] | 5099 | [5 empty] | SHAPEFILE | N
PL-00022016 | 617233 | Y | 6 | SK PS 00176179 | 2023-11-06 | 617233-048 | 10-16-044-26W3 | 13-16-044-26W3 | Blind End | Blind End | Flowline | MANITOU UNIT 2 | CENOVUS ENERGY INC. | Abandoned | Oil Well Effluent |  | Steel | 1.269 | 1.269 | 88.9 | [7 empty] | 0 | [5 empty] | SHAPEFILE | N
PL-00022019 | 1105 | Y | 5 | SK PS 00176311 | 2023-11-06 | 5 | 04-27-033-28W3 | 03-27-033-28W3 | Well | Pipeline Segment Connection Below Ground | Flowline | Court Natural Gas | STRATHCONA RESOURCES LTD. | Operating | Natural Gas |  | Polyethylene | 0.432 | 0.43 | 60.3 |  | 1 | [5 empty] | 689 |  |  | Uncoated | Uncoated |  | SHAPEFILE | N
PL-00022132 | Queensdale-02-34-005-02 | Y | 2 | SK PS 00176692 | 2023-11-06 | 103026-1 | 13-36-005-02W2 | 02-01-006-02W2 | Well | Pipeline Segment Connection Above Ground | Flowline |  | WOODLAND DEVELOPMENT CORP. | Operating | Oil Well Effluent |  |  | 1.288 | 1.288 | [8 empty] | 4410 | [5 empty] | SHAPEFILE | N
PL-00022018 | 1103 | Y | 91 | SK PS 00176284 | 2023-11-06 | 91 | 02-31-033-27W3 | 16-30-033-27W3 | Well | Well | Flowline | Court Fuel Gas | STRATHCONA RESOURCES LTD. | Operating | Fuel Gas |  | Polyethylene | 0.45 | 0.45 | 60.3 |  | 1 | [5 empty] | 689 |  |  | Uncoated | Uncoated |  | SHAPEFILE | N
PL-00022117 | Crystal Hills-05-17-011-02 | Y | 10 | SK PS 00176638 | 2023-11-06 | 100212-1 | 09-13-011-03W2 | 09-13-011-03W2 | Well | Pipeline Segment Connection Above Ground | Flowline |  | WOODLAND DEVELOPMENT CORP. | Operating | Oil Well Effluent |  |  | 0.038 | 0.038 | [8 empty] | 4410 | [5 empty] | SHAPEFILE | N
PL-00022083 | Edenvale/Wauchope-08-05-006-33-OE | Y | 2 | SK PS 00176497 | 2023-11-06 | 197118-1 | 02-05-006-33W1 | 08-05-006-33W1 | Well | Pipeline Segment Connection Above Ground | Flowline |  | WOODLAND DEVELOPMENT CORP. | Operating | Oil Well Effluent |  |  | 0.494 | 0.494 | [8 empty] | 720 | [5 empty] | SHAPEFILE | N
PL-00022110 | Arlington-13-03-006-34-SW | Y | 3 | SK PS 00176621 | 2023-11-06 | 246073-1 | 13-01-006-34W1 | 12-01-006-34W1 | Pipeline Segment Connection Above Ground | Well | Flowline |  | WOODLAND DEVELOPMENT CORP. | Operating | Salt water |  |  | 0.367 | 0.367 | [8 empty] | 6890 | [5 empty] | SHAPEFILE | N
PL-00022018 | 1103 | Y | 37 | SK PS 00176230 | 2023-11-06 | 37 | 11-25-033-28W3 | 13-25-033-28W3 | Well | Oil Satellite | Flowline | Court Fuel Gas | STRATHCONA RESOURCES LTD. | Operating | Fuel Gas |  | Polyethylene | 0.491 | 0.49 | 48.1 |  | 1 | [5 empty] | 689 |  |  | Uncoated | Uncoated |  | SHAPEFILE | N
PL-00022018 | 1103 | Y | 24 | SK PS 00176217 | 2023-11-06 | 24 | 05-25-033-28W3 | 06-25-033-28W3 | Well | Multi Well Battery | Flowline | Court Fuel Gas | STRATHCONA RESOURCES LTD. | Operating | Fuel Gas |  | Polyethylene | 0.314 | 0.31 | 48.1 |  | 1 | [5 empty] | 689 |  |  | Uncoated | Uncoated |  | SHAPEFILE | N
PL-00022018 | 1103 | Y | 87 | SK PS 00176280 | 2023-11-06 | 87 | 10-26-033-28W3 | 10-26-033-28W3 | Well | Well | Flowline | Court Fuel Gas | STRATHCONA RESOURCES LTD. | Operating | Fuel Gas |  | Polyethylene | 0.045 | 0.05 | 60.3 |  | 1 | [5 empty] | 689 |  |  | Uncoated | Uncoated |  | SHAPEFILE | N
PL-00022143 | Winmore/Workman-14-05-002-31 | Y | 15 | SK PS 00176737 | 2023-11-06 | 100445-1 | 11-05-002-31W1 | 14-05-002-31W1 | Well | Pipeline Segment Connection Above Ground | Flowline |  | WOODLAND DEVELOPMENT CORP. | Operating | Oil Well Effluent |  |  | 0.658 | 0.658 | [8 empty] | 4410 | [5 empty] | SHAPEFILE | N
PL-00022016 | 617233 | Y | 16 | SK PS 00176189 | 2023-11-06 | 617233-121 | 02-16-044-26W3 | 12-16-044-26W3 | Blind End | Blind End | Flowline | MANITOU UNIT 2 | CENOVUS ENERGY INC. | Abandoned | Oil Well Effluent |  | Steel | 1.23 | 1.23 | 88.9 | [7 empty] | 0 | [5 empty] | SHAPEFILE | N
PL-00022018 | 1103 | Y | 110 | SK PS 00176303 | 2023-11-06 | 110 | 08-36-033-28W3 | 01-36-033-28W3 | Well | Well | Flowline | Court Fuel Gas | STRATHCONA RESOURCES LTD. | Operating | Fuel Gas |  | Polyethylene | 0.32 | 0.32 | 60.3 |  | 1 | [5 empty] | 689 |  |  | Uncoated | Uncoated |  | SHAPEFILE | N
PL-00022018 | 1103 | Y | 94 | SK PS 00176287 | 2023-11-06 | 94 | 10-31-033-27W3 | 10-31-033-27W3 | Well | Well | Flowline | Court Fuel Gas | STRATHCONA RESOURCES LTD. | Operating | Fuel Gas |  | Polyethylene | 0.137 | 0.14 | 60.3 |  | 1 | [5 empty] | 689 |  |  | Uncoated | Uncoated |  | SHAPEFILE | N
PL-00022093 | Hazelwood-16-18-011-04-SW | Y | 5 | SK PS 00176550 | 2023-11-06 | 246779-1 | 16-18-011-04W2 | 12-17-011-04W2 | Injection/Disposal Facility | Well | Flowline |  | WOODLAND DEVELOPMENT CORP. | Discontinued | Salt water |  |  | 0.546 | 0.546 | [8 empty] | 3445 | [5 empty] | SHAPEFILE | N
PL-00022146 | Winmore/Workman-15-26-001-31 | Y | 6 | SK PS 00176747 | 2023-11-06 | 127948-1 | 13-19-001-30W1 | 03-25-001-31W1 | Well | Well | Flowline |  | WOODLAND DEVELOPMENT CORP. | Discontinued | Oil Well Effluent |  |  | 1.456 | 1.456 | [8 empty] | 4410 | [5 empty] | SHAPEFILE | N
PL-00022086 | Flinton-03-15-012-06-OE | Y | 6 | SK PS 00176508 | 2023-11-06 | 199086-1 | 15-23-011-06W2 | 09-23-011-06W2 | Well | Pipeline Segment Connection Above Ground | Flowline |  | WOODLAND DEVELOPMENT CORP. | Abandoned | Oil Well Effluent |  |  | 0.369 | 0.369 | [8 empty] | 4410 | [5 empty] | SHAPEFILE | N
PL-00022083 | Edenvale/Wauchope-08-05-006-33-OE | Y | 4 | SK PS 00176499 | 2023-11-06 | 199434-1 | 15-05-006-33W1 | 16-05-006-33W1 | Well | Pipeline Segment Connection Above Ground | Flowline |  | WOODLAND DEVELOPMENT CORP. | Abandoned | Oil Well Effluent |  |  | 0.287 | 0.287 | [8 empty] | 5102.1 | [5 empty] | SHAPEFILE | N
PL-00022018 | 1103 | Y | 72 | SK PS 00176265 | 2023-11-06 | 72 | 15-30-033-27W3 | 16-30-033-27W3 | Well | Well | Flowline | Court Fuel Gas | STRATHCONA RESOURCES LTD. | Operating | Fuel Gas |  | Polyethylene | 0.345 | 0.35 | 60.3 |  | 1 | [5 empty] | 689 |  |  | Uncoated | Uncoated |  | SHAPEFILE | N
PL-00022079 | Cantal-14-20-005-33 | Y | 3 | SK PS 00176490 | 2023-11-06 | 249028-1 | 07-29-005-33W1 | 08-29-005-33W1 | Well | Pipeline Segment Connection Above Ground | Flowline |  | WOODLAND DEVELOPMENT CORP. | Operating | Oil Well Effluent |  |  | 0.559 | 0.559 | [8 empty] | 4410 | [5 empty] | SHAPEFILE | N
PL-00022094 | Queensdale-06-27-006-01 | Y | 2 | SK PS 00176552 | 2023-11-06 | 246057-1 | 02-22-006-01W2 | 05-22-006-01W2 | Well | Oil Satellite | Flowline |  | WOODLAND DEVELOPMENT CORP. | Discontinued | Oil Well Effluent |  |  | 0.858 | 0.858 | [14 empty] | SHAPEFILE | N
PL-00022018 | 1103 | Y | 109 | SK PS 00176302 | 2023-11-06 | 109 | 08-26-033-28W3 | 09-26-033-28W3 | Well | Pipeline Segment Connection Above Ground | Flowline | Court Fuel Gas | STRATHCONA RESOURCES LTD. | Operating | Fuel Gas |  | Polyethylene | 0.578 | 0.58 | 48.3 |  | 1 | [5 empty] | 689 |  |  | Uncoated | Uncoated |  | SHAPEFILE | N
PL-00022018 | 1103 | Y | 96 | SK PS 00176289 | 2023-11-06 | 96 | 07-32-033-27W3 | 11-32-033-27W3 | Well | Well | Flowline | Court Fuel Gas | STRATHCONA RESOURCES LTD. | Operating | Fuel Gas |  | Polyethylene | 0.298 | 0.3 | 60.3 |  | 1 | [5 empty] | 689 |  |  | Uncoated | Uncoated |  | SHAPEFILE | N
PL-00022054 | Queensdale-06-27-006-01 | Y | 4 | SK PS 00176424 | 2023-11-06 | 138382-1 | 14-22-006-01W2 | 06-22-006-01W2 | Pipeline Segment Connection Above Ground | Pipeline Segment Connection Above Ground | Flowline |  | WOODLAND DEVELOPMENT CORP. | Operating | Oil Well Effluent |  |  | 0.879 | 0.879 | [8 empty] | 4410 | [5 empty] | SHAPEFILE | N
PL-00022131 | Hazelwood-16-18-011-04 | Y | 4 | SK PS 00176690 | 2023-11-06 | 242616-1 | 09-35-010-05W2 | 03-01-011-05W2 | Well | Pipeline Segment Connection Above Ground | Flowline |  | WOODLAND DEVELOPMENT CORP. | Discontinued | Oil Well Effluent |  |  | 0.98 | 0.98 | [8 empty] | 4410 | [5 empty] | SHAPEFILE | N
PL-00022118 | Crystal Hills-08-25-010-02-OE | Y | 2 | SK PS 00176657 | 2023-11-06 | 100187-1 | 08-25-010-02W2 | 12-25-010-02W2 | Well | Pipeline Segment Connection Above Ground | Flowline |  | WOODLAND DEVELOPMENT CORP. | Discontinued | Oil Well Effluent |  |  | 1.278 | 1.278 | [8 empty] | 4410 | [5 empty] | SHAPEFILE | N
PL-00022052 | Hazelwood-16-18-011-04-OE | Y | 2 | SK PS 00176394 | 2023-11-06 | 116339-1 | 05-21-011-03W2 | 08-20-011-03W2 | Well | Oil Satellite | Flowline |  | WOODLAND DEVELOPMENT CORP. | Abandoned | Oil Well Effluent |  |  | 0.144 | 0.144 | [8 empty] | 4410 | [5 empty] | SHAPEFILE | N
PL-00022019 | 1105 | Y | 10 | SK PS 00176316 | 2023-11-06 | 10 | 14-21-033-28W3 | 15-21-033-28W3 | Well | Well | Flowline | Court Natural Gas | STRATHCONA RESOURCES LTD. | Operating | Natural Gas |  | Polyethylene | 0.526 | 0.53 | 88.9 |  | 1 | [5 empty] | 689 |  |  | Uncoated | Uncoated |  | SHAPEFILE | N
PL-00022143 | Winmore/Workman-14-05-002-31 | Y | 1 | SK PS 00176723 | 2023-11-06 | 100406-1 | 06-09-002-31W1 | 09-08-002-31W1 | Well | Oil Satellite | Flowline |  | WOODLAND DEVELOPMENT CORP. | Operating | Oil Well Effluent |  |  | 1.097 | 1.097 | [8 empty] | 4410 | [5 empty] | SHAPEFILE | N
PL-00022052 | Hazelwood-16-18-011-04-OE | Y | 15 | SK PS 00176407 | 2023-11-06 | 177015-1 | 04-35-011-04W2 | 13-23-011-04W2 | Well | Pipeline Segment Connection Above Ground | Flowline |  | WOODLAND DEVELOPMENT CORP. | Operating | Oil Well Effluent |  |  | 2.146 | 2.146 | [8 empty] | 4410 | [5 empty] | SHAPEFILE | N
PL-00022019 | 1105 | Y | 6 | SK PS 00176312 | 2023-11-06 | 6 | 06-27-033-28W3 | 03-27-033-28W3 | Well | Pipeline Segment Connection Below Ground | Flowline | Court Natural Gas | STRATHCONA RESOURCES LTD. | Operating | Natural Gas |  | Polyethylene | 0.229 | 0.23 | 60.3 |  | 1 | [5 empty] | 689 |  |  | Uncoated | Uncoated |  | SHAPEFILE | N
PL-00022109 | Arlington-13-03-006-34-OE | Y | 6 | SK PS 00176601 | 2023-11-06 | 137500-1 | 02-25-006-01W2 | 02-25-006-01W2 | Well | Pipeline Segment Connection Above Ground | Flowline |  | WOODLAND DEVELOPMENT CORP. | Operating | Oil Well Effluent |  |  | 0.084 | 0.084 | [8 empty] | 4410 |  |  |  |  | 2 | SHAPEFILE | N
PL-00022018 | 1103 | Y | 62 | SK PS 00176255 | 2023-11-06 | 62 | 14-30-033-27W3 | 03-31-033-27W3 | Pipeline Segment Connection Below Ground | Pipeline Segment Connection Below Ground | Flowline | Court Fuel Gas | STRATHCONA RESOURCES LTD. | Operating | Fuel Gas |  | Polyethylene | 0.418 | 0.42 | 48.1 |  | 1 | [5 empty] | 689 |  |  | Uncoated | Uncoated |  | SHAPEFILE | N
PL-00022094 | Queensdale-06-27-006-01 | Y | 1 | SK PS 00176551 | 2023-11-06 | 245261-1 | 12-22-006-01W2 | 05-22-006-01W2 | Well | Pipeline Segment Connection Above Ground | Flowline |  | WOODLAND DEVELOPMENT CORP. | Discontinued | Oil Well Effluent |  |  | 0.278 | 0.278 | [14 empty] | SHAPEFILE | N
PL-00022018 | 1103 | Y | 57 | SK PS 00176250 | 2023-11-06 | 57 | 07-31-033-27W3 | 07-31-033-27W3 | Well | Pipeline Segment Connection Above Ground | Flowline | Court Fuel Gas | STRATHCONA RESOURCES LTD. | Operating | Fuel Gas |  | Polyethylene | 0.068 | 0.07 | 48.1 |  | 1 | [5 empty] | 689 |  |  | Uncoated | Uncoated |  | SHAPEFILE | N
PL-00022018 | 1103 | Y | 100 | SK PS 00176293 | 2023-11-06 | 100 | 16-23-033-28W3 | 01-26-033-28W3 | Well | Well | Flowline | Court Fuel Gas | STRATHCONA RESOURCES LTD. | Operating | Fuel Gas |  | Polyethylene | 0.314 | 0.31 | 60.3 |  | 1 | [5 empty] | 689 |  |  | Uncoated | Uncoated |  | SHAPEFILE | N
PL-00022117 | Crystal Hills-05-17-011-02 | Y | 4 | SK PS 00176632 | 2023-11-06 | 100205-1 | 08-18-011-02W2 | 08-18-011-02W2 | Well | Pipeline Segment Connection Above Ground | Flowline |  | WOODLAND DEVELOPMENT CORP. | Operating | Oil Well Effluent |  |  | 0.059 | 0.059 | [8 empty] | 4410 | [5 empty] | SHAPEFILE | N
PL-00022018 | 1103 | Y | 90 | SK PS 00176283 | 2023-11-06 | 90 | 09-25-033-28W3 | 13-30-033-27W3 | Well | Well | Flowline | Court Fuel Gas | STRATHCONA RESOURCES LTD. | Operating | Fuel Gas |  | Polyethylene | 0.439 | 0.44 | 60.3 |  | 1 | [5 empty] | 689 |  |  | Uncoated | Uncoated |  | SHAPEFILE | N
PL-00022018 | 1103 | Y | 93 | SK PS 00176286 | 2023-11-06 | 93 | 04-32-033-27W3 | 08-31-033-27W3 | Well | Well | Flowline | Court Fuel Gas | STRATHCONA RESOURCES LTD. | Operating | Fuel Gas |  | Polyethylene | 0.243 | 0.24 | 60.3 |  | 1 | [5 empty] | 689 |  |  | Uncoated | Uncoated |  | SHAPEFILE | N
PL-00022058 | Winmore/Workman-03-03-002-32-OE | Y | 5 | SK PS 00176438 | 2023-11-06 | 150370-1 | 01-09-002-32W1 | 03-03-002-32W1 | Well | Single Well Battery | Flowline |  | WOODLAND DEVELOPMENT CORP. | Operating | Oil Well Effluent |  |  | 1.768 | 1.768 | [8 empty] | 4410 | [5 empty] | SHAPEFILE | N
PL-00022109 | Arlington-13-03-006-34-OE | Y | 8 | SK PS 00176603 | 2023-11-06 | 148887-1 | 06-01-006-34W1 | 12-01-006-34W1 | Oil Satellite | Oil Satellite | Flowline |  | WOODLAND DEVELOPMENT CORP. | Operating | Oil Well Effluent |  |  | 0.769 | 0.769 | [8 empty] | 4410 |  |  |  |  | 2 | SHAPEFILE | N
PL-00022016 | 617233 | Y | 18 | SK PS 00176191 | 2023-11-06 | 617233-169 | 16-16-044-26W3 | 13-16-044-26W3 | Blind End | Blind End | Flowline | MANITOU UNIT 2 | CENOVUS ENERGY INC. | Abandoned | Oil Well Effluent |  | Steel | 1.231 | 1.231 | 88.9 | [7 empty] | 0 | [5 empty] | SHAPEFILE | N
PL-00022132 | Queensdale-02-34-005-02 | Y | 4 | SK PS 00176694 | 2023-11-06 | 103036-1 | 15-35-005-02W2 | 13-36-005-02W2 | Pipeline Segment Connection Above Ground | Pipeline Segment Connection Above Ground | Flowline |  | WOODLAND DEVELOPMENT CORP. | Operating | Oil Well Effluent |  |  | 0.769 | 0.769 | [8 empty] | 4410 | [5 empty] | SHAPEFILE | N
PL-00022052 | Hazelwood-16-18-011-04-OE | Y | 25 | SK PS 00176417 | 2023-11-06 | 180878-1 | 08-14-011-05W2 | 05-13-011-05W2 | Well | Pipeline Segment Connection Above Ground | Flowline |  | WOODLAND DEVELOPMENT CORP. | Discontinued | Oil Well Effluent |  |  | 0.554 | 0.554 | [8 empty] | 4410 | [5 empty] | SHAPEFILE | N
PL-00022016 | 617233 | Y | 3 | SK PS 00176176 | 2023-11-06 | 617233-039 | 14-16-044-26W3 | 13-16-044-26W3 | Blind End | Blind End | Flowline | MANITOU UNIT 2 | CENOVUS ENERGY INC. | Abandoned | Oil Well Effluent |  | Steel | 0.367 | 0.367 | 88.9 | [7 empty] | 0 | [5 empty] | SHAPEFILE | N
PL-00022057 | Winmore/Workman-01-09-001-31-SW | Y | 2 | SK PS 00176433 | 2023-11-06 | 177235-1 | 15-04-001-31W1 | 02-09-001-31W1 | Well | Well | Flowline |  | WOODLAND DEVELOPMENT CORP. | Operating | Salt water |  |  | 0.409 | 0.409 | [8 empty] | 13780 | [5 empty] | SHAPEFILE | N
PL-00022092 | Hazelwood-16-18-011-04-OE | Y | 18 | SK PS 00176544 | 2023-11-06 | 247141-1 | 04-20-011-04W2 | 03-20-011-04W2 | Well | Well | Flowline |  | WOODLAND DEVELOPMENT CORP. | Discontinued | Oil Well Effluent |  |  | 0.191 | 0.191 | [8 empty] | 4410 | [5 empty] | SHAPEFILE | N
PL-00022117 | Crystal Hills-05-17-011-02 | Y | 18 | SK PS 00176646 | 2023-11-06 | 100224-1 | 03-20-011-02W2 | 03-20-011-02W2 | Well | Pipeline Segment Connection Above Ground | Flowline |  | WOODLAND DEVELOPMENT CORP. | Operating | Oil Well Effluent |  |  | 0.043 | 0.043 | [8 empty] | 4410 | [5 empty] | SHAPEFILE | N
PL-00022018 | 1103 | Y | 4 | SK PS 00176197 | 2023-11-06 | 4 | 11-26-033-28W3 | 09-26-033-28W3 | Well | Oil Satellite | Flowline | Court Fuel Gas | STRATHCONA RESOURCES LTD. | Operating | Fuel Gas |  | Polyethylene | 0.816 | 0.82 | 48.1 |  | 1 | [5 empty] | 689 |  |  | Uncoated | Uncoated |  | SHAPEFILE | N
PL-00022117 | Crystal Hills-05-17-011-02 | Y | 23 | SK PS 00176651 | 2023-11-06 | 100235-1 | 10-17-011-02W2 | 10-17-011-02W2 | Well | Pipeline Segment Connection Above Ground | Flowline |  | WOODLAND DEVELOPMENT CORP. | Operating | Oil Well Effluent |  |  | 0.115 | 0.115 | [8 empty] | 4410 | [5 empty] | SHAPEFILE | N
PL-00022052 | Hazelwood-16-18-011-04-OE | Y | 18 | SK PS 00176410 | 2023-11-06 | 180831-1 | 06-12-011-05W2 | 02-12-011-05W2 | Well | Oil Satellite | Flowline |  | WOODLAND DEVELOPMENT CORP. | Discontinued | Oil Well Effluent |  |  | 0.785 | 0.785 | [8 empty] | 4410 | [5 empty] | SHAPEFILE | N
PL-00022018 | 1103 | Y | 81 | SK PS 00176274 | 2023-11-06 | 81 | 10-31-033-27W3 | 10-31-033-27W3 | Well | Well | Flowline | Court Fuel Gas | STRATHCONA RESOURCES LTD. | Operating | Fuel Gas |  | Polyethylene | 0.156 | 0.16 | 60.3 |  | 1 | [5 empty] | 689 |  |  | Uncoated | Uncoated |  | SHAPEFILE | N
PL-00022069 | Wordsworth-11-12-007-04 | Y | 3 | SK PS 00176465 | 2023-11-06 | 137006-1 | 07-07-007-03W2 | 11-12-007-04W2 | Well | Single Well Battery | Flowline |  | WOODLAND DEVELOPMENT CORP. | Operating | Oil Well Effluent |  |  | 3.617 | 3.617 | [8 empty] | 4410 | [5 empty] | SHAPEFILE | N
PL-00022069 | Wordsworth-11-12-007-04 | Y | 6 | SK PS 00176468 | 2023-11-06 | 141355-1 | 15-12-007-04W2 | 11-12-007-04W2 | Well | Single Well Battery | Flowline |  | WOODLAND DEVELOPMENT CORP. | Operating | Oil Well Effluent |  |  | 0.904 | 0.904 | [8 empty] | 4410 | [5 empty] | SHAPEFILE | N
PL-00022049 | Flinton-03-17-011-06-SW | Y | 2 | SK PS 00176389 | 2023-11-06 | 180924-1 | 11-07-011-06W2 | 03-18-011-06W2 | Well | Well | Flowline |  | WOODLAND DEVELOPMENT CORP. | Operating | Salt water |  |  | 0.852 | 0.852 | [8 empty] | 3445 | [5 empty] | SHAPEFILE | N
PL-00022018 | 1103 | Y | 21 | SK PS 00176214 | 2023-11-06 | 21 | 09-25-033-28W3 | 02-36-033-28W3 | Well | Oil Satellite | Flowline | Court Fuel Gas | STRATHCONA RESOURCES LTD. | Operating | Fuel Gas |  | Polyethylene | 0.719 | 0.72 | 48.1 |  | 1 | [5 empty] | 689 |  |  | Uncoated | Uncoated |  | SHAPEFILE | N
PL-00022109 | Arlington-13-03-006-34-OE | Y | 23 | SK PS 00176618 | 2023-11-06 | 246516-1 | 15-10-006-01W2 | 15-10-006-01W2 | Well | Pipeline Segment Connection Above Ground | Flowline |  | WOODLAND DEVELOPMENT CORP. | Operating | Oil Well Effluent |  |  | 0.025 | 0.025 | [8 empty] | 4410 |  |  |  |  | 2 | SHAPEFILE | N
PL-00022120 | Crystal Hills-11-36-008-02-OE | Y | 3 | SK PS 00176664 | 2023-11-06 | 100177-1 | 11-36-008-02W2 | 11-36-008-02W2 | Well | Pipeline Segment Connection Above Ground | Flowline |  | WOODLAND DEVELOPMENT CORP. | Operating | Oil Well Effluent |  |  | 0.037 | 0.037 | [8 empty] | 4410 | [5 empty] | SHAPEFILE | N
PL-00022118 | Crystal Hills-08-25-010-02-OE | Y | 3 | SK PS 00176658 | 2023-11-06 | 100192-1 | 12-25-010-02W2 | 12-25-010-02W2 | Well | Pipeline Segment Connection Above Ground | Flowline |  | WOODLAND DEVELOPMENT CORP. | Operating | Oil Well Effluent |  |  | 0.248 | 0.248 | [8 empty] | 4410 | [5 empty] | SHAPEFILE | N
PL-00022054 | Queensdale-06-27-006-01 | Y | 2 | SK PS 00176422 | 2023-11-06 | 119245-1 | 10-21-006-01W2 | 05-22-006-01W2 | Well | Pipeline Segment Connection Above Ground | Flowline |  | WOODLAND DEVELOPMENT CORP. | Discontinued | Oil Well Effluent |  |  | 1.086 | 1.086 | [8 empty] | 4410 | [5 empty] | SHAPEFILE | N
PL-00022132 | Queensdale-02-34-005-02 | Y | 1 | SK PS 00176691 | 2023-11-06 | 103020-1 | 13-35-005-02W2 | 13-35-005-02W2 | Well | Pipeline Segment Connection Above Ground | Flowline |  | WOODLAND DEVELOPMENT CORP. | Operating | Oil Well Effluent |  |  | 0.119 | 0.119 | [8 empty] | 4410 | [5 empty] | SHAPEFILE | N
PL-00022105 | Arcola-09-27-008-03-OE | Y | 3 | SK PS 00176581 | 2023-11-06 | 100141-1 | 15-21-008-03W2 | 15-21-008-03W2 | Well | Pipeline Segment Connection Above Ground | Flowline |  | WOODLAND DEVELOPMENT CORP. | Operating | Oil Well Effluent |  |  | 0.041 | 0.041 | [8 empty] | 4410 | [5 empty] | SHAPEFILE | N
PL-00022018 | 1103 | Y | 73 | SK PS 00176266 | 2023-11-06 | 73 | 16-30-033-27W3 | 07-31-033-27W3 | Well | Pipeline Segment Connection Below Ground | Flowline | Court Fuel Gas | STRATHCONA RESOURCES LTD. | Operating | Fuel Gas |  | Polyethylene | 0.909 | 0.91 | 60.3 |  | 1 | [5 empty] | 689 |  |  | Uncoated | Uncoated |  | SHAPEFILE | N
PL-00022109 | Arlington-13-03-006-34-OE | Y | 12 | SK PS 00176607 | 2023-11-06 | 194329-1 | 01-01-006-01W2 | 01-01-006-01W2 | Well | Pipeline Segment Connection Above Ground | Flowline |  | WOODLAND DEVELOPMENT CORP. | Operating | Oil Well Effluent |  |  | 0.058 | 0.058 | [8 empty] | 4410 |  |  |  |  | 2 | SHAPEFILE | N
PL-00022061 | Winmore/Workman-04-22-002-31 | Y | 1 | SK PS 00176441 | 2023-11-06 | 143984-1 | 08-21-002-31W1 | 04-22-002-31W1 | Pipeline Segment Connection Above Ground | Single Well Battery | Flowline |  | WOODLAND DEVELOPMENT CORP. | Operating | Oil Well Effluent |  |  | 0.512 | 0.512 | [8 empty] | 5099 | [5 empty] | SHAPEFILE | N
PL-00022018 | 1103 | Y | 77 | SK PS 00176270 | 2023-11-06 | 77 | 06-31-033-27W3 | 06-31-033-27W3 | Well | Pipeline Segment Connection Below Ground | Flowline | Court Fuel Gas | STRATHCONA RESOURCES LTD. | Operating | Fuel Gas |  | Polyethylene | 0.006 | 0.01 | 60.3 |  | 1 | [5 empty] | 689 |  |  | Uncoated | Uncoated |  | SHAPEFILE | N
PL-00022104 | Arcola-09-10-009-06 | Y | 4 | SK PS 00176570 | 2023-11-06 | 130092-1 | 10-14-009-06W2 | 12-13-009-06W2 | Pipeline Segment Connection Above Ground | Pipeline Segment Connection Above Ground | Flowline |  | WOODLAND DEVELOPMENT CORP. | Operating | Oil Well Effluent |  |  | 0.672 | 0.672 | [8 empty] | 4410 | [5 empty] | SHAPEFILE | N
PL-00022139 | Winmore/Workman-07-24-001-32 | Y | 2 | SK PS 00176718 | 2023-11-06 | 197552-1 | 14-19-001-31W1 | 14-19-001-31W1 | Well | Oil Satellite | Flowline |  | WOODLAND DEVELOPMENT CORP. | Operating | Oil Well Effluent |  |  | 0.066 | 0.066 | [8 empty] | 5099 | [5 empty] | SHAPEFILE | N
PL-00022018 | 1103 | Y | 56 | SK PS 00176249 | 2023-11-06 | 56 | 10-31-033-27W3 | 07-31-033-27W3 | Well | Pipeline Segment Connection Above Ground | Flowline | Court Fuel Gas | STRATHCONA RESOURCES LTD. | Operating | Fuel Gas |  | Polyethylene | 0.348 | 0.35 | 48.1 |  | 1 | [5 empty] | 689 |  |  | Uncoated | Uncoated |  | SHAPEFILE | N
PL-00022109 | Arlington-13-03-006-34-OE | Y | 1 | SK PS 00176596 | 2023-11-06 | 103777-1 | 12-01-006-34W1 | 12-01-006-34W1 | Well | Oil Satellite | Flowline |  | WOODLAND DEVELOPMENT CORP. | Operating | Oil Well Effluent |  |  | 0.038 | 0.038 | [8 empty] | 4410 |  |  |  |  | 2 | SHAPEFILE | N
PL-00022018 | 1103 | Y | 14 | SK PS 00176207 | 2023-11-06 | 14 | 10-21-033-28W3 | 10-21-033-28W3 | Pipeline Segment Connection Below Ground | Well | Flowline | Court Fuel Gas | STRATHCONA RESOURCES LTD. | Operating | Fuel Gas |  | Polyethylene | 0.037 | 0.04 | 48.1 |  | 1 | [5 empty] | 689 |  |  | Uncoated | Uncoated |  | SHAPEFILE | N
PL-00022018 | 1103 | Y | 108 | SK PS 00176301 | 2023-11-06 | 108 | 04-31-033-27W3 | 03-31-033-27W3 | Well | Well | Flowline | Court Fuel Gas | STRATHCONA RESOURCES LTD. | Operating | Fuel Gas |  | Polyethylene | 0.381 | 0.38 | 88.9 |  | 1 | [5 empty] | 689 |  |  | Uncoated | Uncoated |  | SHAPEFILE | N
PL-00022073 | Arlington-13-03-006-34-OE | Y | 4 | SK PS 00176476 | 2023-11-06 | 222264-1 | 01-13-006-01W2 | 08-09-006-34W1 | Well | Pipeline Segment Connection Above Ground | Flowline |  | WOODLAND DEVELOPMENT CORP. | Operating | Oil Well Effluent |  |  | 1.107 | 1.107 | [8 empty] | 4410 | [5 empty] | SHAPEFILE | N
PL-00022063 | Winmore/Workman-07-24-001-32 | Y | 1 | SK PS 00176443 | 2023-11-06 | 177022-1 | 09-24-001-32W1 | 09-24-001-32W1 | Well | Pipeline Segment Connection Above Ground | Flowline |  | WOODLAND DEVELOPMENT CORP. | Operating | Oil Well Effluent |  |  | 0.375 | 0.375 | [8 empty] | 4410 | [5 empty] | SHAPEFILE | N
PL-00022052 | Hazelwood-16-18-011-04-OE | Y | 11 | SK PS 00176403 | 2023-11-06 | 146448-203 | 10-31-010-04W2 | 03-12-011-05W2 | Oil Satellite | Oil Satellite | Flowline |  | WOODLAND DEVELOPMENT CORP. | Operating | Oil Well Effluent |  |  | 4.299 | 4.299 | [8 empty] | 4410 | [5 empty] | SHAPEFILE | N
PL-00022072 | Arlington-13-03-006-30 | Y | 1 | SK PS 00176472 | 2023-11-06 | 241218-1 | 12-01-006-34W1 | 13-01-006-34W1 | Pipeline Segment Connection Above Ground | Well | Flowline |  | WOODLAND DEVELOPMENT CORP. | Operating | Oil Well Effluent |  |  | 0.466 | 0.466 | [8 empty] | 6890 | [5 empty] | SHAPEFILE | N
PL-00022025 | Winmore/Workman-05-26-001-32 | Y | 1 | SK PS 00176327 | 2023-11-06 | 197516-1 | 13-23-001-32W1 | 05-26-001-32W1 | Pipeline Segment Connection Below Ground | Pipeline Segment Connection Below Ground | Flowline |  | WOODLAND DEVELOPMENT CORP. | Operating | Oil Well Effluent |  |  | 0.789 | 0.789 | [8 empty] | 5099 | [5 empty] | SHAPEFILE | N
PL-00022030 | Arlington-13-03-006-34-SW | Y | 3 | SK PS 00176342 | 2023-11-06 | 148898-1 | 13-03-006-34W1 | 16-01-006-01W2 | Single Well Battery | Single Well Battery | Flowline |  | WOODLAND DEVELOPMENT CORP. | Operating | Salt water |  |  | 1.51 | 1.51 | [8 empty] | 6890 | [5 empty] | SHAPEFILE | N
PL-00022100 | Winmore/Workman-11-25-001-32 | Y | 3 | SK PS 00176561 | 2023-11-06 | 240847-1 | 07-26-001-32W1 | 11-25-001-32W1 | Well | Pipeline Segment Connection Above Ground | Flowline |  | WOODLAND DEVELOPMENT CORP. | Discontinued | Oil Well Effluent |  |  | 1.142 | 1.142 | [14 empty] | SHAPEFILE | N
PL-00022086 | Flinton-03-15-012-06-OE | Y | 9 | SK PS 00176511 | 2023-11-06 | 240201-1 | 08-30-011-05W2 | 11-30-011-05W2 | Well | Pipeline Segment Connection Above Ground | Flowline |  | WOODLAND DEVELOPMENT CORP. | Operating | Oil Well Effluent |  |  | 0.794 | 0.794 | [8 empty] | 4410 | [5 empty] | SHAPEFILE | N
PL-00022092 | Hazelwood-16-18-011-04-OE | Y | 14 | SK PS 00176540 | 2023-11-06 | 246773-1 | 05-18-011-04W2 | 16-18-011-04W2 | Well | Pipeline Segment Connection Above Ground | Flowline |  | WOODLAND DEVELOPMENT CORP. | Operating | Oil Well Effluent |  |  | 1.789 | 1.789 | [8 empty] | 4410 | [5 empty] | SHAPEFILE | N
PL-00022073 | Arlington-13-03-006-34-OE | Y | 3 | SK PS 00176475 | 2023-11-06 | 193145-1 | 10-09-006-01W2 | 06-10-006-01W2 | Well | Oil Satellite | Flowline |  | WOODLAND DEVELOPMENT CORP. | Operating | Oil Well Effluent |  |  | 1.405 | 1.405 | [8 empty] | 5099 | [5 empty] | SHAPEFILE | N
PL-00022018 | 1103 | Y | 32 | SK PS 00176225 | 2023-11-06 | 32 | 10-21-033-28W3 | 16-21-033-28W3 | Pipeline Segment Connection Below Ground | Oil Satellite | Flowline | Court Fuel Gas | STRATHCONA RESOURCES LTD. | Operating | Fuel Gas |  | Polyethylene | 0.6 | 0.6 | 60.3 |  | 1 | [5 empty] | 689 |  |  | Uncoated | Uncoated |  | SHAPEFILE | N
PL-00022143 | Winmore/Workman-14-05-002-31 | Y | 3 | SK PS 00176725 | 2023-11-06 | 100414-1 | 12-09-002-31W1 | 14-05-002-31W1 | Well | Pipeline Segment Connection Above Ground | Flowline |  | WOODLAND DEVELOPMENT CORP. | Operating | Oil Well Effluent |  |  | 2.603 | 2.603 | [8 empty] | 4410 | [5 empty] | SHAPEFILE | N
PL-00022075 | Browning-09-18-007-04 | Y | 1 | SK PS 00176484 | 2023-11-06 | 248792-1 | 01-19-007-04W2 | 09-18-007-04W2 | Well | Pipeline Segment Connection Above Ground | Flowline |  | WOODLAND DEVELOPMENT CORP. | Abandoned | Oil Well Effluent |  |  | 0.711 | 0.711 | [14 empty] | SHAPEFILE | N
PL-00022018 | 1103 | Y | 27 | SK PS 00176220 | 2023-11-06 | 27 | 15-31-033-27W3 | 06-31-033-27W3 | Well | Oil Satellite | Flowline | Court Fuel Gas | STRATHCONA RESOURCES LTD. | Operating | Fuel Gas |  | Polyethylene | 0.927 | 0.93 | 48.1 |  | 1 | [5 empty] | 689 |  |  | Uncoated | Uncoated |  | SHAPEFILE | N
PL-00022019 | 1105 | Y | 14 | SK PS 00176320 | 2023-11-06 | 14 | 13-22-033-28W3 | 04-27-033-28W3 | Pipeline Segment Connection Below Ground | Well | Flowline | Court Natural Gas | STRATHCONA RESOURCES LTD. | Operating | Natural Gas |  | Polyethylene | 0.316 | 0.32 | 114.3 |  | 1 | [5 empty] | 689 |  |  | Uncoated | Uncoated |  | SHAPEFILE | N
PL-00022051 | Hazelwood-08-35-011-04 | Y | 2 | SK PS 00176392 | 2023-11-06 | 146448-6 | 06-30-011-03W2 | 13-30-011-03W2 | Well | Pipeline Segment Connection Above Ground | Flowline |  | WOODLAND DEVELOPMENT CORP. | Operating | Oil Well Effluent |  |  | 1.077 | 1.077 | [8 empty] | 4410 | [5 empty] | SHAPEFILE | N
PL-00022033 | Cantal-14-20-005-33-OE | Y | 3 | SK PS 00176348 | 2023-11-06 | 130123-1 | 11-29-005-33W1 | 10-29-005-33W1 | Well | Single Well Battery | Flowline |  | WOODLAND DEVELOPMENT CORP. | Discontinued | Oil Well Effluent |  |  | 0.331 | 0.331 | [8 empty] | 4410 | [5 empty] | SHAPEFILE | N
PL-00022077 | Cantal-10-29-005-33 | Y | 1 | SK PS 00176486 | 2023-11-06 | 187810-1 | 08-29-005-33W1 | 15-20-005-33W1 | Injection/Disposal Facility | Injection/Disposal Facility | Flowline |  | WOODLAND DEVELOPMENT CORP. | Abandoned | Natural Gas |  |  | 0.876 | 0.876 | [14 empty] | SHAPEFILE | N
PL-00022117 | Crystal Hills-05-17-011-02 | Y | 2 | SK PS 00176630 | 2023-11-06 | 100199-1 | 13-08-011-02W2 | 13-08-011-02W2 | Well | Pipeline Segment Connection Above Ground | Flowline |  | WOODLAND DEVELOPMENT CORP. | Operating | Oil Well Effluent |  |  | 0.04 | 0.04 | [8 empty] | 4410 | [5 empty] | SHAPEFILE | N
PL-00022109 | Arlington-13-03-006-34-OE | Y | 18 | SK PS 00176613 | 2023-11-06 | 199306-1 | 10-10-006-34W1 | 05-15-006-34W1 | Well | Oil Satellite | Flowline |  | WOODLAND DEVELOPMENT CORP. | Operating | Oil Well Effluent |  |  | 1.607 | 1.607 | [8 empty] | 4410 |  |  |  |  | 2 | SHAPEFILE | N
PL-00022016 | 617233 | Y | 10 | SK PS 00176183 | 2023-11-06 | 617233-076 | 15-17-044-26W3 | 13-16-044-26W3 | Blind End | Blind End | Flowline | MANITOU UNIT 2 | CENOVUS ENERGY INC. | Abandoned | Oil Well Effluent |  | Steel | 0.721 | 0.721 | 114.3 | [7 empty] | 0 | [5 empty] | SHAPEFILE | N
PL-00022122 | Crystal Hills-15-14-009-03-OE | Y | 3 | SK PS 00176674 | 2023-11-06 | 149430-1 | 16-09-010-02W2 | 13-03-010-02W2 | Well | Oil Satellite | Flowline |  | WOODLAND DEVELOPMENT CORP. | Discontinued | Oil Well Effluent |  |  | 1.662 | 1.662 | [8 empty] | 4410 | [5 empty] | SHAPEFILE | N
PL-00022018 | 1103 | Y | 16 | SK PS 00176209 | 2023-11-06 | 16 | 13-25-033-28W3 | 12-25-033-28W3 | Oil Satellite | Pipeline Segment Connection Below Ground | Flowline | Court Fuel Gas | STRATHCONA RESOURCES LTD. | Operating | Fuel Gas |  | Polyethylene | 0.316 | 0.32 | 48.1 |  | 1 | [5 empty] | 689 |  |  | Uncoated | Uncoated |  | SHAPEFILE | N
PL-00022018 | 1103 | Y | 33 | SK PS 00176226 | 2023-11-06 | 33 | 02-26-033-28W3 | 09-26-033-28W3 | Well | Oil Satellite | Flowline | Court Fuel Gas | STRATHCONA RESOURCES LTD. | Operating | Fuel Gas |  | Polyethylene | 1.131 | 1.13 | 60.3 |  | 1 | [5 empty] | 689 |  |  | Uncoated | Uncoated |  | SHAPEFILE | N
PL-00022045 | Flinton-03-07-010-08 | Y | 1 | SK PS 00176376 | 2023-11-06 | 149910-1 | 06-07-010-08W2 | 03-07-010-08W2 | Well | Single Well Battery | Flowline |  | WOODLAND DEVELOPMENT CORP. | Operating | Oil Well Effluent |  |  | 0.376 | 0.376 | [8 empty] | 4410 | [5 empty] | SHAPEFILE | N
PL-00022052 | Hazelwood-16-18-011-04-OE | Y | 22 | SK PS 00176414 | 2023-11-06 | 180872-1 | 02-13-011-05W2 | 04-18-011-04W2 | Well | Oil Satellite | Flowline |  | WOODLAND DEVELOPMENT CORP. | Discontinued | Oil Well Effluent |  |  | 0.683 | 0.683 | [8 empty] | 4410 | [5 empty] | SHAPEFILE | N
PL-00022069 | Wordsworth-11-12-007-04 | Y | 5 | SK PS 00176467 | 2023-11-06 | 138540-1 | 09-07-007-03W2 | 11-12-007-04W2 | Well | Single Well Battery | Flowline |  | WOODLAND DEVELOPMENT CORP. | Operating | Oil Well Effluent |  |  | 3.07 | 3.07 | [8 empty] | 4410 | [5 empty] | SHAPEFILE | N
PL-00022100 | Winmore/Workman-11-25-001-32 | Y | 1 | SK PS 00176559 | 2023-11-06 | 197396-1 | 10-23-001-32W1 | 15-24-001-32W1 | Well | Oil Satellite | Flowline |  | WOODLAND DEVELOPMENT CORP. | Operating | Oil Well Effluent |  |  | 1.553 | 1.553 | [8 empty] | 1963 | [5 empty] | SHAPEFILE | N
PL-00022069 | Wordsworth-11-12-007-04 | Y | 7 | SK PS 00176469 | 2023-11-06 | 150208-1 | 07-23-007-04W2 | 05-24-007-04W2 | Well | Pipeline Segment Connection Above Ground | Flowline |  | WOODLAND DEVELOPMENT CORP. | Operating | Oil Well Effluent |  |  | 0.807 | 0.807 | [8 empty] | 4410 | [5 empty] | SHAPEFILE | N
PL-00022109 | Arlington-13-03-006-34-OE | Y | 3 | SK PS 00176598 | 2023-11-06 | 135053-1 | 11-24-006-01W2 | 15-24-006-01W2 | Pipeline Segment Connection Above Ground | Oil Satellite | Flowline |  | WOODLAND DEVELOPMENT CORP. | Operating | Oil Well Effluent |  |  | 0.639 | 0.639 | [8 empty] | 4410 |  |  |  |  | 2 | SHAPEFILE | N
PL-00022135 | Winmore/Workman-01-09-001-31 | Y | 1 | SK PS 00176701 | 2023-11-06 | 100239-1 | 12-09-001-31W1 | 03-09-001-31W1 | Well | Oil Satellite | Flowline |  | WOODLAND DEVELOPMENT CORP. | Operating | Oil Well Effluent |  |  | 0.654 | 0.654 | [8 empty] | 4410 | [5 empty] | SHAPEFILE | N
PL-00022058 | Winmore/Workman-03-03-002-32-OE | Y | 4 | SK PS 00176437 | 2023-11-06 | 150369-1 | 01-04-002-32W1 | 03-03-002-32W1 | Pipeline Segment Connection Above Ground | Single Well Battery | Flowline |  | WOODLAND DEVELOPMENT CORP. | Operating | Oil Well Effluent |  |  | 0.92 | 0.92 | [8 empty] | 4410 | [5 empty] | SHAPEFILE | N
PL-00022137 | Winmore/Workman-04-10-004-31 | Y | 1 | SK PS 00176713 | 2023-11-06 | 153340-1 | 04-10-004-31W1 | 12-10-004-31W1 | Well | Pipeline Segment Connection Above Ground | Flowline |  | SATURN OIL & GAS INC. | Operating | Oil Well Effluent |  |  | 0.717 | 0.717 | [8 empty] | 4410 | [5 empty] | SHAPEFILE | N
PL-00022012 | 1006 | Y | 41 | SK PS 00176051 | 2023-11-03 | 229 | 07-28-035-28W3 | 02-28-035-28W3 | Well | Pipeline Segment Connection Below Ground | Flowline | Legacy Cona Cactus Lake Oil Well Effluent | STRATHCONA RESOURCES LTD. | Operating | Oil Well Effluent |  | Composite | 0.409 | 0.41 | 101 |  | 1 | [5 empty] | 4960 |  |  | Uncoated | Uncoated | 0 | SHAPEFILE | N
PL-00022012 | 1006 | Y | 70 | SK PS 00176080 | 2023-11-03 | 259 | 04-34-035-28W3 | 03-34-035-28W3 | Well | Well | Flowline | Legacy Cona Cactus Lake Oil Well Effluent | STRATHCONA RESOURCES LTD. | Operating | Oil Well Effluent |  | Composite | 0.311 | 0.31 | 101 |  | 1 | [5 empty] | 4960 |  |  | Uncoated | Uncoated | 0 | SHAPEFILE | N
PL-00022011 | 1004 | Y | 37 | SK PS 00175934 | 2023-11-03 | 192 | 02-28-035-28W3 | 15-21-035-28W3 | Pipeline Segment Connection Below Ground | Well | Flowline | Legacy Cona Cactus Lake Polymer | STRATHCONA RESOURCES LTD. | Operating | Miscellaneous Liquids | Polymer | Composite | 0.364 | 0.36 | 101 |  | 1 | [5 empty] | 9930 |  |  | Uncoated | Uncoated | 0 | SHAPEFILE | N
PL-00022011 | 1004 | Y | 22 | SK PS 00175919 | 2023-11-03 | 175 | 12-21-035-28W3 | 13-21-035-28W3 | Pipeline Segment Connection Above Ground | Well | Flowline | Legacy Cona Cactus Lake Polymer | STRATHCONA RESOURCES LTD. | Operating | Miscellaneous Liquids | Polymer | Composite | 0.407 | 0.41 | 130 |  | 1 | [5 empty] | 9930 |  |  | Uncoated | Uncoated | 0 | SHAPEFILE | N
PL-00022011 | 1004 | Y | 32 | SK PS 00175929 | 2023-11-03 | 187 | 09-20-035-28W3 | 10-20-035-28W3 | Pipeline Segment Connection Below Ground | Well | Flowline | Legacy Cona Cactus Lake Polymer | STRATHCONA RESOURCES LTD. | Operating | Miscellaneous Liquids | Polymer | Composite | 0.325 | 0.33 | 130 |  | 1 | [5 empty] | 9930 |  |  | Uncoated | Uncoated | 0 | SHAPEFILE | N
PL-00022011 | 1004 | Y | 56 | SK PS 00175953 | 2023-11-03 | 216 | 16-20-035-28W3 | 15-20-035-28W3 | Pipeline Segment Connection Above Ground | Well | Flowline | Legacy Cona Cactus Lake Polymer | STRATHCONA RESOURCES LTD. | Operating | Miscellaneous Liquids | Polymer | Composite | 0.394 | 0.39 | 101 |  | 1 | [5 empty] | 9930 |  |  | Uncoated | Uncoated | 0 | SHAPEFILE | N
PL-00022012 | 1006 | Y | 33 | SK PS 00176043 | 2023-11-03 | 215 | 16-20-035-28W3 | 13-21-035-28W3 | Well | Pipeline Segment Connection Above Ground | Flowline | Legacy Cona Cactus Lake Oil Well Effluent | STRATHCONA RESOURCES LTD. | Operating | Oil Well Effluent |  | Composite | 0.588 | 0.59 | 130 |  | 1 | [5 empty] | 4960 |  |  | Uncoated | Uncoated | 0 | SHAPEFILE | N
PL-00022011 | 1004 | Y | 88 | SK PS 00175985 | 2023-11-03 | 250 | 16-34-035-28W3 | 09-34-035-28W3 | Well | Well | Flowline | Legacy Cona Cactus Lake Polymer | STRATHCONA RESOURCES LTD. | Operating | Miscellaneous Liquids | Polymer | Composite | 0.44 | 0.44 | 101 |  | 1 | [5 empty] | 9930 |  |  | Uncoated | Uncoated | 0 | SHAPEFILE | N
PL-00022010 | 1002 | Y | 6 | SK PS 00175890 | 2023-11-03 | 6 | 01-28-035-28W3 | 02-28-035-28W3 | Pipeline Segment Connection Above Ground | Pipeline Segment Connection Below Ground | Flowline | Legacy Cona Cactus Lake Fresh Water | STRATHCONA RESOURCES LTD. | Operating | Fresh Water |  | Polyethylene | 0.452 | 0.45 | 114.3 |  | 1 | [5 empty] | 1100 |  |  | Uncoated | Uncoated |  | SHAPEFILE | N
PL-00022012 | 1006 | Y | 72 | SK PS 00176082 | 2023-11-03 | 261 | 08-34-035-28W3 | 01-34-035-28W3 | Well | Well | Flowline | Legacy Cona Cactus Lake Oil Well Effluent | STRATHCONA RESOURCES LTD. | Operating | Oil Well Effluent |  | Composite | 0.396 | 0.4 | 101 |  | 1 | [5 empty] | 4960 |  |  | Uncoated | Uncoated | 0 | SHAPEFILE | N
PL-00022010 | 1002 | Y | 9 | SK PS 00175893 | 2023-11-03 | 9 | 02-35-035-28W3 | 16-27-035-28W3 | Well | Multi Well Battery | Flowline | Legacy Cona Cactus Lake Fresh Water | STRATHCONA RESOURCES LTD. | Operating | Fresh Water |  | Composite | 1.219 | 1.22 | 130 |  | 1 | [5 empty] | 1100 |  |  | Uncoated | Uncoated |  | SHAPEFILE | N
PL-00022012 | 1006 | Y | 103 | SK PS 00176113 | 2023-11-03 | 294 | 01-36-035-28W3 | 02-36-035-28W3 | Well | Well | Flowline | Legacy Cona Cactus Lake Oil Well Effluent | STRATHCONA RESOURCES LTD. | Operating | Oil Well Effluent |  | Composite | 0.493 | 0.49 | 101 |  | 1 | [5 empty] | 4960 |  |  | Uncoated | Uncoated | 0 | SHAPEFILE | N
PL-00022011 | 1004 | Y | 5 | SK PS 00175902 | 2023-11-03 | 16 | 14-36-035-28W3 | 13-36-035-28W3 | Well | Well | Flowline | Legacy Cona Cactus Lake Polymer | STRATHCONA RESOURCES LTD. | Operating | Miscellaneous Liquids | Polymer | Composite | 0.346 | 0.35 | 101 |  | 1 | [5 empty] | 9930 |  |  | Uncoated | Uncoated | 0 | SHAPEFILE | N
PL-00022012 | 1006 | Y | 61 | SK PS 00176071 | 2023-11-03 | 249 | 15-20-035-28W3 | 14-20-035-28W3 | Blind End | Blind End | Flowline | Legacy Cona Cactus Lake Oil Well Effluent | STRATHCONA RESOURCES LTD. | Discontinued | Oil Well Effluent |  | Composite | 0.195 | 0.2 | 101 |  | 1 | [5 empty] | 4960 |  |  | Uncoated | Uncoated | 0 | SHAPEFILE | N
PL-00022011 | 1004 | Y | 84 | SK PS 00175981 | 2023-11-03 | 246 | 08-33-035-28W3 | 01-33-035-28W3 | Well | Well | Flowline | Legacy Cona Cactus Lake Polymer | STRATHCONA RESOURCES LTD. | Operating | Miscellaneous Liquids | Polymer | Composite | 0.394 | 0.39 | 101 |  | 1 | [5 empty] | 9930 |  |  | Uncoated | Uncoated | 0 | SHAPEFILE | N
PL-00022011 | 1004 | Y | 110 | SK PS 00176007 | 2023-11-03 | 310 | 04-27-035-28W3 | 03-27-035-28W3 | Well | Well | Flowline | Legacy Cona Cactus Lake Polymer | STRATHCONA RESOURCES LTD. | Operating | Miscellaneous Liquids | Polymer | Composite | 0.4 | 0.4 | 130 |  | 1 | [5 empty] | 9930 |  |  | Uncoated | Uncoated | 0 | SHAPEFILE | N
PL-00022010 | 1002 | Y | 4 | SK PS 00175888 | 2023-11-03 | 4 | 04-27-035-28W3 | 01-28-035-28W3 | Pipeline Segment Connection Below Ground | Pipeline Segment Connection Above Ground | Flowline | Legacy Cona Cactus Lake Fresh Water | STRATHCONA RESOURCES LTD. | Operating | Fresh Water |  | Polyethylene | 0.46 | 0.46 | 114.3 |  | 1 | [5 empty] | 1100 |  |  | Uncoated | Uncoated |  | SHAPEFILE | N
PL-00022014 | 1007 | Y | 11 | SK PS 00176160 | 2023-11-03 | 270 | 01-01-036-28W3 | 02-01-036-28W3 | Well | Well | Flowline | Legacy Cona Cactus Lake Salt Water | STRATHCONA RESOURCES LTD. | Operating | Salt water |  | Composite | 0.455 | 0.45 | 101 |  | 1 | [5 empty] | 9930 |  |  | Uncoated | Uncoated |  | SHAPEFILE | N
PL-00022012 | 1006 | Y | 79 | SK PS 00176089 | 2023-11-03 | 268 | 02-33-035-28W3 | 07-33-035-28W3 | Blind End | Blind End | Flowline | Legacy Cona Cactus Lake Oil Well Effluent | STRATHCONA RESOURCES LTD. | Discontinued | Oil Well Effluent |  | Composite | 0.324 | 0.32 | 101 |  | 1 |  |  |  | 0 | 10342 | 4960 | 0 |  | Uncoated | Uncoated | 0 | SHAPEFILE | N
PL-00022011 | 1004 | Y | 97 | SK PS 00175994 | 2023-11-03 | 260 | 15-36-035-28W3 | 16-36-035-28W3 | Well | Well | Flowline | Legacy Cona Cactus Lake Polymer | STRATHCONA RESOURCES LTD. | Operating | Miscellaneous Liquids | Polymer | Composite | 0.429 | 0.43 | 101 |  | 1 | [5 empty] | 9930 |  |  | Uncoated | Uncoated | 0 | SHAPEFILE | N
PL-00022010 | 1002 | Y | 13 | SK PS 00175897 | 2023-11-03 | 16 | 10-21-035-28W3 | 12-21-035-28W3 | Well | Well | Flowline | Legacy Cona Cactus Lake Fresh Water | STRATHCONA RESOURCES LTD. | Operating | Fresh Water |  | Composite | 0.724 | 0.72 | 130 |  | 1 | [5 empty] | 1100 |  |  | Uncoated | Uncoated |  | SHAPEFILE | N
PL-00022011 | 1004 | Y | 63 | SK PS 00175960 | 2023-11-03 | 224 | 06-27-035-28W3 | 03-27-035-28W3 | Well | Well | Flowline | Legacy Cona Cactus Lake Polymer | STRATHCONA RESOURCES LTD. | Operating | Miscellaneous Liquids | Polymer | Composite | 0.21 | 0.21 | 101 |  | 1 | [5 empty] | 9930 |  |  | Uncoated | Uncoated | 0 | SHAPEFILE | N
PL-00022011 | 1004 | Y | 61 | SK PS 00175958 | 2023-11-03 | 221 | 09-28-035-28W3 | 08-28-035-28W3 | Oil Satellite | Well | Flowline | Legacy Cona Cactus Lake Polymer | STRATHCONA RESOURCES LTD. | Operating | Miscellaneous Liquids | Polymer | Composite | 0.412 | 0.41 | 101 |  | 1 | [5 empty] | 9930 |  |  | Uncoated | Uncoated | 0 | SHAPEFILE | N
PL-00022012 | 1006 | Y | 9 | SK PS 00176019 | 2023-11-03 | 190 | 12-09-036-27W3 | 12-09-036-27W3 | Blind End | Blind End | Flowline | Legacy Cona Cactus Lake Oil Well Effluent | STRATHCONA RESOURCES LTD. | Discontinued | Oil Well Effluent |  | Composite | 0.111 | 0.11 | 130 |  | 1 | [5 empty] | 4960 |  |  | Uncoated | Uncoated | 0 | SHAPEFILE | N
PL-00022012 | 1006 | Y | 83 | SK PS 00176093 | 2023-11-03 | 272 | 12-34-035-28W3 | 11-34-035-28W3 | Well | Well | Flowline | Legacy Cona Cactus Lake Oil Well Effluent | STRATHCONA RESOURCES LTD. | Operating | Oil Well Effluent |  | Composite | 0.822 | 0.82 | 101 |  | 1 | [5 empty] | 4960 |  |  | Uncoated | Uncoated | 0 | SHAPEFILE | N
PL-00022012 | 1006 | Y | 108 | SK PS 00176118 | 2023-11-03 | 299 | 16-36-035-28W3 | 15-36-035-28W3 | Well | Well | Flowline | Legacy Cona Cactus Lake Oil Well Effluent | STRATHCONA RESOURCES LTD. | Operating | Oil Well Effluent |  | Composite | 0.423 | 0.42 | 101 |  | 1 | [5 empty] | 4960 |  |  | Uncoated | Uncoated | 0 | SHAPEFILE | N
PL-00022012 | 1006 | Y | 118 | SK PS 00176128 | 2023-11-03 | 309 | 13-31-035-27W3 | 14-31-035-27W3 | Well | Well | Flowline | Legacy Cona Cactus Lake Oil Well Effluent | STRATHCONA RESOURCES LTD. | Operating | Oil Well Effluent |  | Composite | 0.458 | 0.46 | 99 |  | 1 | [5 empty] | 4960 |  |  | Uncoated | Uncoated | 0 | SHAPEFILE | N
PL-00022012 | 1006 | Y | 71 | SK PS 00176081 | 2023-11-03 | 260 | 15-27-035-28W3 | 02-34-035-28W3 | Well | Well | Flowline | Legacy Cona Cactus Lake Oil Well Effluent | STRATHCONA RESOURCES LTD. | Operating | Oil Well Effluent |  | Composite | 0.359 | 0.36 | 101 |  | 1 | [5 empty] | 4960 |  |  | Uncoated | Uncoated | 0 | SHAPEFILE | N
PL-00022011 | 1004 | Y | 47 | SK PS 00175944 | 2023-11-03 | 203 | 14-28-035-28W3 | 03-33-035-28W3 | Blind End | Blind End | Flowline | Legacy Cona Cactus Lake Polymer | STRATHCONA RESOURCES LTD. | Discontinued | Miscellaneous Liquids | Polymer | Composite | 0.377 | 0.38 | 101 |  | 1 | [5 empty] | 9930 |  |  | Uncoated | Uncoated | 0 | SHAPEFILE | N
PL-00022012 | 1006 | Y | 99 | SK PS 00176109 | 2023-11-03 | 288 | 01-35-035-28W3 | 01-35-035-28W3 | Well | Well | Flowline | Legacy Cona Cactus Lake Oil Well Effluent | STRATHCONA RESOURCES LTD. | Operating | Oil Well Effluent |  | Composite | 0.194 | 0.19 | 101 |  | 1 | [5 empty] | 4960 |  |  | Uncoated | Uncoated | 0 | SHAPEFILE | N
PL-00022011 | 1004 | Y | 58 | SK PS 00175955 | 2023-11-03 | 218 | 14-20-035-28W3 | 14-20-035-28W3 | Blind End | Blind End | Flowline | Legacy Cona Cactus Lake Polymer | STRATHCONA RESOURCES LTD. | Discontinued | Miscellaneous Liquids | Polymer | Composite | 0.185 | 0.19 | 101 |  | 1 | [5 empty] | 9930 |  |  | Uncoated | Uncoated | 0 | SHAPEFILE | N
PL-00022011 | 1004 | Y | 13 | SK PS 00175910 | 2023-11-03 | 33 | 14-06-036-27W3 | 13-06-036-27W3 | Well | Well | Flowline | Legacy Cona Cactus Lake Polymer | STRATHCONA RESOURCES LTD. | Operating | Miscellaneous Liquids | Polymer | Composite | 0.495 | 0.5 | 101 |  | 1 | [5 empty] | 9930 |  |  | Uncoated | Uncoated | 0 | SHAPEFILE | N
PL-00022011 | 1004 | Y | 107 | SK PS 00176004 | 2023-11-03 | 272 | 14-26-035-28W3 | 15-26-035-28W3 | Well | Well | Flowline | Legacy Cona Cactus Lake Polymer | STRATHCONA RESOURCES LTD. | Operating | Miscellaneous Liquids | Polymer | Composite | 0.48 | 0.48 | 101 |  | 1 | [5 empty] | 9930 |  |  | Uncoated | Uncoated | 0 | SHAPEFILE | N
PL-00022012 | 1006 | Y | 88 | SK PS 00176098 | 2023-11-03 | 277 | 05-28-035-28W3 | 05-28-035-28W3 | Well | Well | Flowline | Legacy Cona Cactus Lake Oil Well Effluent | STRATHCONA RESOURCES LTD. | Operating | Oil Well Effluent |  | Composite | 0.238 | 0.24 | 101 |  | 1 | [5 empty] | 4960 |  |  | Uncoated | Uncoated | 0 | SHAPEFILE | N
PL-00022011 | 1004 | Y | 31 | SK PS 00175928 | 2023-11-03 | 186 | 09-20-035-28W3 | 10-20-035-28W3 | Blind End | Blind End | Flowline | Legacy Cona Cactus Lake Polymer | STRATHCONA RESOURCES LTD. | Discontinued | Miscellaneous Liquids | Polymer | Composite | 0.33 | 0.33 | 130 |  | 1 | [5 empty] | 9930 |  |  | Uncoated | Uncoated | 0 | SHAPEFILE | N
PL-00022012 | 1006 | Y | 5 | SK PS 00176015 | 2023-11-03 | 186 | 02-09-036-27W3 | 02-09-036-27W3 | Blind End | Blind End | Flowline | Legacy Cona Cactus Lake Oil Well Effluent | STRATHCONA RESOURCES LTD. | Discontinued | Oil Well Effluent |  | Composite | 0.2 | 0.2 | 130 |  | 1 | [5 empty] | 4960 |  |  | Uncoated | Uncoated | 0 | SHAPEFILE | N
PL-00022012 | 1006 | Y | 6 | SK PS 00176016 | 2023-11-03 | 187 | 11-09-036-27W3 | 06-09-036-27W3 | Well | Well | Flowline | Legacy Cona Cactus Lake Oil Well Effluent | STRATHCONA RESOURCES LTD. | Discontinued | Oil Well Effluent |  | Composite | 0.216 | 0.22 | 130 |  | 1 | [5 empty] | 4960 |  |  | Uncoated | Uncoated | 0 | SHAPEFILE | N
PL-00022014 | 1007 | Y | 13 | SK PS 00176162 | 2023-11-03 | 279 | 12-35-035-28W3 | 12-35-035-28W3 | Well | Well | Flowline | Legacy Cona Cactus Lake Salt Water | STRATHCONA RESOURCES LTD. | Operating | Salt water |  | Composite | 0.196 | 0.2 | 128 |  | 1 | [5 empty] | 9930 |  |  | Uncoated | Uncoated |  | SHAPEFILE | N
PL-00022010 | 1002 | Y | 7 | SK PS 00175891 | 2023-11-03 | 7 | 02-28-035-28W3 | 15-21-035-28W3 | Pipeline Segment Connection Below Ground | Pipeline Segment Connection Below Ground | Flowline | Legacy Cona Cactus Lake Fresh Water | STRATHCONA RESOURCES LTD. | Operating | Fresh Water |  | Polyethylene | 0.288 | 0.29 | 114.3 |  | 1 | [5 empty] | 1100 |  |  | Uncoated | Uncoated |  | SHAPEFILE | N
PL-00022010 | 1002 | Y | 10 | SK PS 00175894 | 2023-11-03 | 10 | 07-35-035-28W3 | 02-35-035-28W3 | Pipeline Segment Connection Above Ground | Well | Flowline | Legacy Cona Cactus Lake Fresh Water | STRATHCONA RESOURCES LTD. | Operating | Fresh Water |  | Composite | 0.226 | 0.23 | 130 |  | 1 | [5 empty] | 1100 |  |  | Uncoated | Uncoated |  | SHAPEFILE | N
PL-00022011 | 1004 | Y | 4 | SK PS 00175901 | 2023-11-03 | 14 | 09-36-035-28W3 | 10-36-035-28W3 | Well | Well | Flowline | Legacy Cona Cactus Lake Polymer | STRATHCONA RESOURCES LTD. | Operating | Miscellaneous Liquids | Polymer | Composite | 0.346 | 0.35 | 101 |  | 1 | [5 empty] | 9930 |  |  | Uncoated | Uncoated | 0 | SHAPEFILE | N
PL-00022012 | 1006 | Y | 59 | SK PS 00176069 | 2023-11-03 | 247 | 15-20-035-28W3 | 15-20-035-28W3 | Blind End | Blind End | Flowline | Legacy Cona Cactus Lake Oil Well Effluent | STRATHCONA RESOURCES LTD. | Discontinued | Oil Well Effluent |  | Composite | 0.232 | 0.23 | 101 |  | 1 | [5 empty] | 4960 |  |  | Uncoated | Uncoated | 0 | SHAPEFILE | N
PL-00022012 | 1006 | Y | 117 | SK PS 00176127 | 2023-11-03 | 308 | 11-31-035-27W3 | 06-31-035-27W3 | Well | Well | Flowline | Legacy Cona Cactus Lake Oil Well Effluent | STRATHCONA RESOURCES LTD. | Operating | Oil Well Effluent |  | Composite | 0.427 | 0.43 | 99 |  | 1 | [5 empty] | 4960 |  |  | Uncoated | Uncoated | 0 | SHAPEFILE | N
PL-00022011 | 1004 | Y | 9 | SK PS 00175906 | 2023-11-03 | 29 | 02-06-036-27W3 | 16-31-035-27W3 | Well | Well | Flowline | Legacy Cona Cactus Lake Polymer | STRATHCONA RESOURCES LTD. | Operating | Miscellaneous Liquids | Polymer | Composite | 0.494 | 0.49 | 99 |  | 1 | [5 empty] | 9930 |  |  | Uncoated | Uncoated | 0 | SHAPEFILE | N
PL-00022011 | 1004 | Y | 55 | SK PS 00175952 | 2023-11-03 | 212 | 03-28-035-28W3 | 03-28-035-28W3 | Pipeline Segment Connection Above Ground | Well | Flowline | Legacy Cona Cactus Lake Polymer | STRATHCONA RESOURCES LTD. | Operating | Miscellaneous Liquids | Polymer | Composite | 0.223 | 0.22 | 101 |  | 1 |  |  |  | 0 | 10342 | 9930 | 0 | 1.5 | Uncoated | Uncoated | 0 | SHAPEFILE | N
PL-00022014 | 1007 | Y | 14 | SK PS 00176163 | 2023-11-03 | 289 | 10-25-035-28W3 | 15-25-035-28W3 | Blind End | Blind End | Flowline | Legacy Cona Cactus Lake Salt Water | STRATHCONA RESOURCES LTD. | Discontinued | Salt water |  | Composite | 0.331 | 0.33 | 101 |  | 1 | [5 empty] | 9930 |  |  | Uncoated | Uncoated |  | SHAPEFILE | N
PL-00022012 | 1006 | Y | 90 | SK PS 00176100 | 2023-11-03 | 279 | 12-02-036-28W3 | 11-02-036-28W3 | Well | Well | Flowline | Legacy Cona Cactus Lake Oil Well Effluent | STRATHCONA RESOURCES LTD. | Operating | Oil Well Effluent |  | Composite | 0.465 | 0.47 | 101 |  | 1 | [5 empty] | 4960 |  |  | Uncoated | Uncoated | 0 | SHAPEFILE | N
PL-00022011 | 1004 | Y | 15 | SK PS 00175912 | 2023-11-03 | 35 | 15-06-036-27W3 | 01-07-036-27W3 | Well | Well | Flowline | Legacy Cona Cactus Lake Polymer | STRATHCONA RESOURCES LTD. | Operating | Miscellaneous Liquids | Polymer | Composite | 0.593 | 0.59 | 101 |  | 1 | [5 empty] | 9930 |  |  | Uncoated | Uncoated | 0 | SHAPEFILE | N
PL-00022012 | 1006 | Y | 102 | SK PS 00176112 | 2023-11-03 | 293 | 08-36-035-28W3 | 01-36-035-28W3 | Blind End | Blind End | Flowline | Legacy Cona Cactus Lake Oil Well Effluent | STRATHCONA RESOURCES LTD. | Discontinued | Oil Well Effluent |  | Composite | 0.376 | 0.38 | 101 |  | 1 | [5 empty] | 4960 |  |  | Uncoated | Uncoated | 0 | SHAPEFILE | N
PL-00022012 | 1006 | Y | 26 | SK PS 00176036 | 2023-11-03 | 207 | 09-15-036-27W3 | 07-15-036-27W3 | Well | Well | Flowline | Legacy Cona Cactus Lake Oil Well Effluent | STRATHCONA RESOURCES LTD. | Operating | Oil Well Effluent |  | Composite | 0.557 | 0.56 | 130 |  | 1 | [5 empty] | 4960 |  |  | Uncoated | Uncoated | 0 | SHAPEFILE | N
PL-00022011 | 1004 | Y | 50 | SK PS 00175947 | 2023-11-03 | 207 | 13-28-035-28W3 | 12-28-035-28W3 | Well | Well | Flowline | Legacy Cona Cactus Lake Polymer | STRATHCONA RESOURCES LTD. | Operating | Miscellaneous Liquids | Polymer | Composite | 0.186 | 0.19 | 101 |  | 1 | [5 empty] | 9930 |  |  | Uncoated | Uncoated | 0 | SHAPEFILE | N
PL-00022011 | 1004 | Y | 2 | SK PS 00175899 | 2023-11-03 | 3 | 06-21-035-28W3 | 05-21-035-28W3 | Blind End | Blind End | Flowline | Legacy Cona Cactus Lake Polymer | STRATHCONA RESOURCES LTD. | Discontinued | Miscellaneous Liquids | Polymer | Composite | 0.307 | 0.31 | 101 |  | 1 | [5 empty] | 9930 |  |  | Uncoated | Uncoated | 0 | SHAPEFILE | N
PL-00022011 | 1004 | Y | 99 | SK PS 00175996 | 2023-11-03 | 262 | 06-31-035-27W3 | 04-31-035-27W3 | Blind End | Blind End | Flowline | Legacy Cona Cactus Lake Polymer | STRATHCONA RESOURCES LTD. | Discontinued | Miscellaneous Liquids | Polymer | Composite | 0.492 | 0.49 | 99 |  | 1 | [5 empty] | 9930 |  |  | Uncoated | Uncoated | 0 | SHAPEFILE | N
PL-00022014 | 1007 | Y | 21 | SK PS 00176170 | 2023-11-03 | 302 | 10-35-035-28W3 | 11-35-035-28W3 | Well | Well | Flowline | Legacy Cona Cactus Lake Salt Water | STRATHCONA RESOURCES LTD. | Operating | Salt water |  | Composite | 0.263 | 0.26 | 101 |  | 1 | [5 empty] | 9930 |  |  | Uncoated | Uncoated |  | SHAPEFILE | N
PL-00022012 | 1006 | Y | 129 | SK PS 00176139 | 2023-11-03 | 322 | 01-07-036-27W3 | 15-06-036-27W3 | Well | Well | Flowline | Legacy Cona Cactus Lake Oil Well Effluent | STRATHCONA RESOURCES LTD. | Operating | Oil Well Effluent |  | Composite | 0.59 | 0.59 | 101 |  | 1 | [5 empty] | 4960 |  |  | Uncoated | Uncoated | 0 | SHAPEFILE | N
PL-00022012 | 1006 | Y | 18 | SK PS 00176028 | 2023-11-03 | 199 | 01-35-035-28W3 | 02-35-035-28W3 | Well | Pipeline Segment Connection Below Ground | Flowline | Legacy Cona Cactus Lake Oil Well Effluent | STRATHCONA RESOURCES LTD. | Operating | Oil Well Effluent |  | Composite | 0.435 | 0.43 | 130 |  | 1 | [5 empty] | 4960 |  |  | Uncoated | Uncoated | 0 | SHAPEFILE | N
PL-00022012 | 1006 | Y | 52 | SK PS 00176062 | 2023-11-03 | 240 | 04-28-035-28W3 | 04-28-035-28W3 | Well | Pipeline Segment Connection Below Ground | Flowline | Legacy Cona Cactus Lake Oil Well Effluent | STRATHCONA RESOURCES LTD. | Operating | Oil Well Effluent |  | Composite | 0.059 | 0.06 | 101 |  | 1 | [5 empty] | 4960 |  |  | Uncoated | Uncoated | 0 | SHAPEFILE | N
PL-00022012 | 1006 | Y | 131 | SK PS 00176141 | 2023-11-03 | 325 | 13-01-036-28W3 | 15-02-036-28W3 | Well | Well | Flowline | Legacy Cona Cactus Lake Oil Well Effluent | STRATHCONA RESOURCES LTD. | Operating | Oil Well Effluent |  | Composite | 0.882 | 0.88 | 130 |  | 1 | [5 empty] | 4960 |  |  | Uncoated | Uncoated | 0 | SHAPEFILE | N
PL-00022010 | 1002 | Y | 8 | SK PS 00175892 | 2023-11-03 | 8 | 15-21-035-28W3 | 10-21-035-28W3 | Pipeline Segment Connection Below Ground | Pipeline Segment Connection Above Ground | Flowline | Legacy Cona Cactus Lake Fresh Water | STRATHCONA RESOURCES LTD. | Operating | Fresh Water |  | Polyethylene | 0.568 | 0.57 | 114.3 |  | 1 | [5 empty] | 1100 |  |  | Uncoated | Uncoated |  | SHAPEFILE | N
PL-00022012 | 1006 | Y | 44 | SK PS 00176054 | 2023-11-03 | 232 | 16-28-035-28W3 | 16-28-035-28W3 | Well | Well | Flowline | Legacy Cona Cactus Lake Oil Well Effluent | STRATHCONA RESOURCES LTD. | Operating | Oil Well Effluent |  | Composite | 0.235 | 0.23 | 101 |  | 1 | [5 empty] | 4960 |  |  | Uncoated | Uncoated | 0 | SHAPEFILE | N
PL-00022011 | 1004 | Y | 113 | SK PS 00176010 | 2023-11-03 | 313 | 05-06-036-27W3 | 08-01-036-28W3 | Blind End | Blind End | Flowline | Legacy Cona Cactus Lake Polymer | STRATHCONA RESOURCES LTD. | Discontinued | Miscellaneous Liquids | Polymer | Composite | 0.478 | 0.48 | 130 |  | 1 |  |  |  | 0 |  | 9930 |  |  | Uncoated | Uncoated | 0 | SHAPEFILE | N
PL-00022012 | 1006 | Y | 62 | SK PS 00176072 | 2023-11-03 | 250 | 14-20-035-28W3 | 14-20-035-28W3 | Well | Well | Flowline | Legacy Cona Cactus Lake Oil Well Effluent | STRATHCONA RESOURCES LTD. | Operating | Oil Well Effluent |  | Composite | 0.186 | 0.19 | 101 |  | 1 | [5 empty] | 4960 |  |  | Uncoated | Uncoated | 0 | SHAPEFILE | N
PL-00022014 | 1007 | Y | 6 | SK PS 00176155 | 2023-11-03 | 177 | 02-35-035-28W3 | 01-35-035-28W3 | Pipeline Segment Connection Above Ground | Well | Flowline | Legacy Cona Cactus Lake Salt Water | STRATHCONA RESOURCES LTD. | Operating | Salt water |  | Composite | 0.437 | 0.44 | 130 |  | 1 | [5 empty] | 9930 |  |  | Uncoated | Uncoated |  | SHAPEFILE | N
PL-00022014 | 1007 | Y | 18 | SK PS 00176167 | 2023-11-03 | 294 | 03-36-035-28W3 | 04-36-035-28W3 | Well | Well | Flowline | Legacy Cona Cactus Lake Salt Water | STRATHCONA RESOURCES LTD. | Operating | Salt water |  | Composite | 0.384 | 0.38 | 101 |  | 1 | [5 empty] | 9930 |  |  | Uncoated | Uncoated |  | SHAPEFILE | N
PL-00022011 | 1004 | Y | 41 | SK PS 00175938 | 2023-11-03 | 196 | 07-28-035-28W3 | 06-28-035-28W3 | Well | Well | Flowline | Legacy Cona Cactus Lake Polymer | STRATHCONA RESOURCES LTD. | Operating | Miscellaneous Liquids | Polymer | Composite | 0.418 | 0.42 | 101 |  | 1 | [5 empty] | 9930 |  |  | Uncoated | Uncoated | 0 | SHAPEFILE | N
PL-00022012 | 1006 | Y | 28 | SK PS 00176038 | 2023-11-03 | 209 | 07-35-035-28W3 | 07-35-035-28W3 | Well | Oil Satellite | Flowline | Legacy Cona Cactus Lake Oil Well Effluent | STRATHCONA RESOURCES LTD. | Operating | Oil Well Effluent |  | Composite | 0.184 | 0.18 | 101 |  | 1 | [5 empty] | 4960 |  |  | Uncoated | Uncoated | 0 | SHAPEFILE | N
PL-00022012 | 1006 | Y | 27 | SK PS 00176037 | 2023-11-03 | 208 | 05-14-036-27W3 | 08-15-036-27W3 | Blind End | Blind End | Flowline | Legacy Cona Cactus Lake Oil Well Effluent | STRATHCONA RESOURCES LTD. | Discontinued | Oil Well Effluent |  | Composite | 0.477 | 0.48 | 130 |  | 1 | [5 empty] | 4960 |  |  | Uncoated | Uncoated | 0 | SHAPEFILE | N
PL-00022015 | GHG23003 NEW NG | N | 1 | SK PS 00176173 | 2023-11-03 |  | 16-13-031-22W3 | 14-13-031-22W3 | Pipeline Segment Connection Above Ground | Pipeline Segment Connection Above Ground | Flowline | 16-13 to 13-13-31-22W3 NEW NG Gleneath | BAYTEX ENERGY LTD. | Operating | Natural Gas |  | Polyethylene | 1.106 | 1.106 | 88.9 | 12.2 | 1 | 4710 |  |  | 1095.24 | 1095.24 | 862 | 0 | 1.2 | Uncoated | Uncoated | 0 | SHAPEFILE | N
PL-00022012 | 1006 | Y | 128 | SK PS 00176138 | 2023-11-03 | 321 | 06-06-036-27W3 | 05-06-036-27W3 | Well | Oil Satellite | Flowline | Legacy Cona Cactus Lake Oil Well Effluent | STRATHCONA RESOURCES LTD. | Operating | Oil Well Effluent |  | Composite | 0.302 | 0.3 | 101 |  | 1 | [5 empty] | 4960 |  |  | Uncoated | Uncoated | 0 | SHAPEFILE | N
PL-00022012 | 1006 | Y | 112 | SK PS 00176122 | 2023-11-03 | 303 | 07-01-036-28W3 | 09-01-036-28W3 | Blind End | Well | Flowline | Legacy Cona Cactus Lake Oil Well Effluent | STRATHCONA RESOURCES LTD. | Discontinued | Oil Well Effluent |  | Composite | 0.565 | 0.56 | 101 |  | 1 | [5 empty] | 4960 |  |  | Uncoated | Uncoated | 0 | SHAPEFILE | N
PL-00022011 | 1004 | Y | 66 | SK PS 00175963 | 2023-11-03 | 228 | 09-27-035-28W3 | 10-27-035-28W3 | Well | Well | Flowline | Legacy Cona Cactus Lake Polymer | STRATHCONA RESOURCES LTD. | Operating | Miscellaneous Liquids | Polymer | Composite | 0.254 | 0.25 | 101 |  | 1 | [5 empty] | 9930 |  |  | Uncoated | Uncoated | 0 | SHAPEFILE | N
PL-00022011 | 1004 | Y | 106 | SK PS 00176003 | 2023-11-03 | 271 | 12-26-035-28W3 | 05-26-035-28W3 | Well | Well | Flowline | Legacy Cona Cactus Lake Polymer | STRATHCONA RESOURCES LTD. | Operating | Miscellaneous Liquids | Polymer | Composite | 0.462 | 0.46 | 101 |  | 1 | [5 empty] | 9930 |  |  | Uncoated | Uncoated | 0 | SHAPEFILE | N
PL-00022012 | 1006 | Y | 65 | SK PS 00176075 | 2023-11-03 | 254 | 07-27-035-28W3 | 03-27-035-28W3 | Well | Well | Flowline | Legacy Cona Cactus Lake Oil Well Effluent | STRATHCONA RESOURCES LTD. | Operating | Oil Well Effluent |  | Composite | 0.547 | 0.55 | 130 |  | 1 | [5 empty] | 4960 |  |  | Uncoated | Uncoated | 0 | SHAPEFILE | N
PL-00022011 | 1004 | Y | 111 | SK PS 00176008 | 2023-11-03 | 311 | 02-01-036-28W3 | 03-01-036-28W3 | Well | Well | Flowline | Legacy Cona Cactus Lake Polymer | STRATHCONA RESOURCES LTD. | Operating | Miscellaneous Liquids | Polymer | Composite | 0.398 | 0.4 | 101 |  | 1 | [5 empty] | 9930 |  |  | Uncoated | Uncoated | 0 | SHAPEFILE | N
PL-00022013 | 901006 | Y | 1 | SK PS 00176149 | 2023-11-03 | 6 | 10-35-035-28W3 | 10-35-035-28W3 | Well | Pipeline Segment Connection Above Ground | Flowline | Legacy Cona Cactus Lake Oil Well Effluent | STRATHCONA RESOURCES LTD. | Operating | Oil Well Effluent |  | Composite | 0.233 | 0.23 | 130 |  | 1 | [5 empty] | 4960 |  |  | Uncoated | Uncoated |  | SHAPEFILE | N
PL-00022012 | 1006 | Y | 14 | SK PS 00176024 | 2023-11-03 | 195 | 12-35-035-28W3 | 12-35-035-28W3 | Well | Pipeline Segment Connection Below Ground | Flowline | Legacy Cona Cactus Lake Oil Well Effluent | STRATHCONA RESOURCES LTD. | Operating | Oil Well Effluent |  | Composite | 0.163 | 0.16 | 130 |  | 1 | [5 empty] | 4960 |  |  | Uncoated | Uncoated | 0 | SHAPEFILE | N
PL-00022011 | 1004 | Y | 78 | SK PS 00175975 | 2023-11-03 | 240 | 02-29-035-28W3 | 03-29-035-28W3 | Blind End | Blind End | Flowline | Legacy Cona Cactus Lake Polymer | STRATHCONA RESOURCES LTD. | Discontinued | Miscellaneous Liquids | Polymer | Composite | 0.496 | 0.5 | 101 |  | 1 | [5 empty] | 9930 |  |  | Uncoated | Uncoated | 0 | SHAPEFILE | N
PL-00022011 | 1004 | Y | 62 | SK PS 00175959 | 2023-11-03 | 222 | 09-28-035-28W3 | 08-28-035-28W3 | Blind End | Blind End | Flowline | Legacy Cona Cactus Lake Polymer | STRATHCONA RESOURCES LTD. | Discontinued | Miscellaneous Liquids | Polymer | Composite | 0.486 | 0.49 | 130 |  | 1 | [5 empty] | 9930 |  |  | Uncoated | Uncoated | 0 | SHAPEFILE | N
PL-00022012 | 1006 | Y | 58 | SK PS 00176068 | 2023-11-03 | 246 | 15-20-035-28W3 | 16-20-035-28W3 | Well | Pipeline Segment Connection Below Ground | Flowline | Legacy Cona Cactus Lake Oil Well Effluent | STRATHCONA RESOURCES LTD. | Operating | Oil Well Effluent |  | Composite | 0.399 | 0.4 | 101 |  | 1 | [5 empty] | 4960 |  |  | Uncoated | Uncoated | 0 | SHAPEFILE | N
PL-00022014 | 1007 | Y | 2 | SK PS 00176151 | 2023-11-03 | 173 | 07-35-035-28W3 | 07-35-035-28W3 | Blind End | Blind End | Flowline | Legacy Cona Cactus Lake Salt Water | STRATHCONA RESOURCES LTD. | Discontinued | Salt water |  | Composite | 0.184 | 0.18 | 130 |  | 1 | [5 empty] | 9930 |  |  | Uncoated | Uncoated |  | SHAPEFILE | N
PL-00022012 | 1006 | Y | 57 | SK PS 00176067 | 2023-11-03 | 245 | 15-20-035-28W3 | 15-20-035-28W3 | Well | Pipeline Segment Connection Below Ground | Flowline | Legacy Cona Cactus Lake Oil Well Effluent | STRATHCONA RESOURCES LTD. | Operating | Oil Well Effluent |  | Composite | 0.025 | 0.02 | 101 |  | 1 | [5 empty] | 4960 |  |  | Uncoated | Uncoated | 0 | SHAPEFILE | N
PL-00022012 | 1006 | Y | 24 | SK PS 00176034 | 2023-11-03 | 205 | 13-14-036-27W3 | 15-15-036-27W3 | Well | Pipeline Segment Connection Below Ground | Flowline | Legacy Cona Cactus Lake Oil Well Effluent | STRATHCONA RESOURCES LTD. | Operating | Oil Well Effluent |  | Composite | 0.811 | 0.81 | 130 |  | 1 | [5 empty] | 4960 |  |  | Uncoated | Uncoated | 0 | SHAPEFILE | N
PL-00022014 | 1007 | Y | 3 | SK PS 00176152 | 2023-11-03 | 174 | 06-35-035-28W3 | 12-35-035-28W3 | Pipeline Segment Connection Below Ground | Well | Flowline | Legacy Cona Cactus Lake Salt Water | STRATHCONA RESOURCES LTD. | Operating | Salt water |  | Composite | 0.788 | 0.79 | 130 |  | 1 | [5 empty] | 9930 |  |  | Uncoated | Uncoated |  | SHAPEFILE | N
PL-00022012 | 1006 | Y | 85 | SK PS 00176095 | 2023-11-03 | 274 | 02-03-036-28W3 | 01-03-036-28W3 | Well | Well | Flowline | Legacy Cona Cactus Lake Oil Well Effluent | STRATHCONA RESOURCES LTD. | Operating | Oil Well Effluent |  | Composite | 0.493 | 0.49 | 101 |  | 1 | [5 empty] | 4960 |  |  | Uncoated | Uncoated | 0 | SHAPEFILE | N
PL-00022011 | 1004 | Y | 24 | SK PS 00175921 | 2023-11-03 | 177 | 12-21-035-28W3 | 13-21-035-28W3 | Pipeline Segment Connection Above Ground | Pipeline Segment Connection Above Ground | Flowline | Legacy Cona Cactus Lake Polymer | STRATHCONA RESOURCES LTD. | Operating | Miscellaneous Liquids | Polymer | Composite | 0.407 | 0.41 | 130 |  | 1 | [5 empty] | 9930 |  |  | Uncoated | Uncoated | 0 | SHAPEFILE | N
PL-00022014 | 1007 | Y | 4 | SK PS 00176153 | 2023-11-03 | 175 | 05-35-035-28W3 | 04-35-035-28W3 | Pipeline Segment Connection Below Ground | Pipeline Segment Connection Below Ground | Flowline | Legacy Cona Cactus Lake Salt Water | STRATHCONA RESOURCES LTD. | Operating | Salt water |  | Composite | 0.263 | 0.26 | 130 |  | 1 | [5 empty] | 9930 |  |  | Uncoated | Uncoated |  | SHAPEFILE | N
PL-00022012 | 1006 | Y | 130 | SK PS 00176140 | 2023-11-03 | 324 | 15-02-036-28W3 | 09-02-036-28W3 | Well | Well | Flowline | Legacy Cona Cactus Lake Oil Well Effluent | STRATHCONA RESOURCES LTD. | Operating | Oil Well Effluent |  | Composite | 0.667 | 0.67 | 130 |  | 1 | [5 empty] | 4960 |  |  | Uncoated | Uncoated | 0 | SHAPEFILE | N
PL-00022011 | 1004 | Y | 67 | SK PS 00175964 | 2023-11-03 | 229 | 13-27-035-28W3 | 04-34-035-28W3 | Well | Well | Flowline | Legacy Cona Cactus Lake Polymer | STRATHCONA RESOURCES LTD. | Operating | Miscellaneous Liquids | Polymer | Composite | 0.261 | 0.26 | 130 |  | 1 | [5 empty] | 9930 |  |  | Uncoated | Uncoated | 0 | SHAPEFILE | N
PL-00022011 | 1004 | Y | 112 | SK PS 00176009 | 2023-11-03 | 312 | 08-01-036-28W3 | 01-01-036-28W3 | Well | Well | Flowline | Legacy Cona Cactus Lake Polymer | STRATHCONA RESOURCES LTD. | Operating | Miscellaneous Liquids | Polymer | Composite | 0.314 | 0.31 | 101 |  | 1 | [5 empty] | 9930 |  |  | Uncoated | Uncoated | 0 | SHAPEFILE | N
PL-00022012 | 1006 | Y | 56 | SK PS 00176066 | 2023-11-03 | 244 | 09-20-035-28W3 | 09-20-035-28W3 | Well | Well | Flowline | Legacy Cona Cactus Lake Oil Well Effluent | STRATHCONA RESOURCES LTD. | Operating | Oil Well Effluent |  | Composite | 0.175 | 0.17 | 101 |  | 1 | [5 empty] | 4960 |  |  | Uncoated | Uncoated | 0 | SHAPEFILE | N
PL-00022012 | 1006 | Y | 35 | SK PS 00176045 | 2023-11-03 | 217 | 09-20-035-28W3 | 16-20-035-28W3 | Well | Well | Flowline | Legacy Cona Cactus Lake Oil Well Effluent | STRATHCONA RESOURCES LTD. | Operating | Oil Well Effluent |  | Composite | 0.388 | 0.39 | 130 |  | 1 | [5 empty] | 4960 |  |  | Uncoated | Uncoated | 0 | SHAPEFILE | N
PL-00022012 | 1006 | Y | 115 | SK PS 00176125 | 2023-11-03 | 306 | 05-31-035-27W3 | 12-31-035-27W3 | Well | Well | Flowline | Legacy Cona Cactus Lake Oil Well Effluent | STRATHCONA RESOURCES LTD. | Operating | Oil Well Effluent |  | Composite | 0.231 | 0.23 | 99 |  | 1 | [5 empty] | 4960 |  |  | Uncoated | Uncoated | 0 | SHAPEFILE | N
PL-00022011 | 1004 | Y | 80 | SK PS 00175977 | 2023-11-03 | 242 | 08-29-035-28W3 | 08-29-035-28W3 | Blind End | Blind End | Flowline | Legacy Cona Cactus Lake Polymer | STRATHCONA RESOURCES LTD. | Discontinued | Miscellaneous Liquids | Polymer | Composite | 0.178 | 0.18 | 101 |  | 1 | [5 empty] | 9930 |  |  | Uncoated | Uncoated | 0 | SHAPEFILE | N
PL-00022011 | 1004 | Y | 64 | SK PS 00175961 | 2023-11-03 | 225 | 01-27-035-28W3 | 08-27-035-28W3 | Well | Well | Flowline | Legacy Cona Cactus Lake Polymer | STRATHCONA RESOURCES LTD. | Operating | Miscellaneous Liquids | Polymer | Composite | 0.372 | 0.37 | 101 |  | 1 | [5 empty] | 9930 |  |  | Uncoated | Uncoated | 0 | SHAPEFILE | N
PL-00022011 | 1004 | Y | 43 | SK PS 00175940 | 2023-11-03 | 199 | 10-28-035-28W3 | 10-28-035-28W3 | Blind End | Blind End | Flowline | Legacy Cona Cactus Lake Polymer | STRATHCONA RESOURCES LTD. | Discontinued | Miscellaneous Liquids | Polymer | Composite | 0.2 | 0.2 | 101 |  | 1 | [5 empty] | 9930 |  |  | Uncoated | Uncoated | 0 | SHAPEFILE | N
PL-00022011 | 1004 | Y | 109 | SK PS 00176006 | 2023-11-03 | 309 | 10-20-035-28W3 | 10-20-035-28W3 | Pipeline Segment Connection Above Ground | Well | Flowline | Legacy Cona Cactus Lake Polymer | STRATHCONA RESOURCES LTD. | Operating | Miscellaneous Liquids | Polymer | Composite | 0.043 | 0.04 | 101 |  | 1 | [5 empty] | 9930 |  |  | Uncoated | Uncoated | 0 | SHAPEFILE | N
PL-00022011 | 1004 | Y | 72 | SK PS 00175969 | 2023-11-03 | 234 | 01-34-035-28W3 | 08-34-035-28W3 | Well | Well | Flowline | Legacy Cona Cactus Lake Polymer | STRATHCONA RESOURCES LTD. | Operating | Miscellaneous Liquids | Polymer | Composite | 0.394 | 0.39 | 130 |  | 1 | [5 empty] | 9930 |  |  | Uncoated | Uncoated | 0 | SHAPEFILE | N
PL-00022011 | 1004 | Y | 1 | SK PS 00175898 | 2023-11-03 | 1 | 08-20-035-28W3 | 07-20-035-28W3 | Oil Satellite | Well | Flowline | Legacy Cona Cactus Lake Polymer | STRATHCONA RESOURCES LTD. | Operating | Miscellaneous Liquids | Polymer | Composite | 0.348 | 0.35 | 101 |  | 1 | [5 empty] | 9930 |  |  | Uncoated | Uncoated | 0 | SHAPEFILE | N
PL-00022012 | 1006 | Y | 133 | SK PS 00176143 | 2023-11-03 | 328 | 07-06-036-27W3 | 08-06-036-27W3 | Well | Well | Flowline | Legacy Cona Cactus Lake Oil Well Effluent | STRATHCONA RESOURCES LTD. | Operating | Oil Well Effluent |  | Composite | 0.456 | 0.46 | 99 |  | 1 | [5 empty] | 4960 |  |  | Uncoated | Uncoated | 0 | SHAPEFILE | N
PL-00022012 | 1006 | Y | 119 | SK PS 00176129 | 2023-11-03 | 310 | 02-06-036-27W3 | 03-06-036-27W3 | Blind End | Blind End | Flowline | Legacy Cona Cactus Lake Oil Well Effluent | STRATHCONA RESOURCES LTD. | Discontinued | Oil Well Effluent |  | Composite | 0.341 | 0.34 | 99 |  | 1 | [5 empty] | 4960 |  |  | Uncoated | Uncoated | 0 | SHAPEFILE | N
PL-00022011 | 1004 | Y | 101 | SK PS 00175998 | 2023-11-03 | 264 | 02-06-036-27W3 | 03-06-036-27W3 | Well | Well | Flowline | Legacy Cona Cactus Lake Polymer | STRATHCONA RESOURCES LTD. | Operating | Miscellaneous Liquids | Polymer | Composite | 0.348 | 0.35 | 99 |  | 1 | [5 empty] | 9930 |  |  | Uncoated | Uncoated | 0 | SHAPEFILE | N
PL-00022010 | 1002 | Y | 11 | SK PS 00175895 | 2023-11-03 | 14 | 06-35-035-28W3 | 07-35-035-28W3 | Pipeline Segment Connection Below Ground | Pipeline Segment Connection Above Ground | Flowline | Legacy Cona Cactus Lake Fresh Water | STRATHCONA RESOURCES LTD. | Operating | Fresh Water |  | Fibreglass | 0.407 | 0.41 | 88.9 |  | 1 | [5 empty] | 1100 |  |  | Uncoated | Uncoated |  | SHAPEFILE | N
PL-00022012 | 1006 | Y | 55 | SK PS 00176065 | 2023-11-03 | 243 | 13-21-035-28W3 | 13-21-035-28W3 | Well | Pipeline Segment Connection Below Ground | Flowline | Legacy Cona Cactus Lake Oil Well Effluent | STRATHCONA RESOURCES LTD. | Operating | Oil Well Effluent |  | Composite | 0.119 | 0.12 | 130 |  | 1 | [5 empty] | 4960 |  |  | Uncoated | Uncoated | 0 | SHAPEFILE | N
PL-00022011 | 1004 | Y | 100 | SK PS 00175997 | 2023-11-03 | 263 | 13-31-035-27W3 | 14-31-035-27W3 | Well | Well | Flowline | Legacy Cona Cactus Lake Polymer | STRATHCONA RESOURCES LTD. | Operating | Miscellaneous Liquids | Polymer | Composite | 0.465 | 0.47 | 99 |  | 1 | [5 empty] | 9930 |  |  | Uncoated | Uncoated | 0 | SHAPEFILE | N
PL-00022012 | 1006 | Y | 63 | SK PS 00176073 | 2023-11-03 | 251 | 04-27-035-28W3 | 03-27-035-28W3 | Well | Well | Flowline | Legacy Cona Cactus Lake Oil Well Effluent | STRATHCONA RESOURCES LTD. | Operating | Oil Well Effluent |  | Composite | 0.497 | 0.5 | 130 |  | 1 | [5 empty] | 4960 |  |  | Uncoated | Uncoated | 0 | SHAPEFILE | N
PL-00022012 | 1006 | Y | 22 | SK PS 00176032 | 2023-11-03 | 203 | 02-20-035-28W3 | 07-20-035-28W3 | Well | Well | Flowline | Legacy Cona Cactus Lake Oil Well Effluent | STRATHCONA RESOURCES LTD. | Operating | Oil Well Effluent |  | Composite | 0.383 | 0.38 | 101 |  | 1 | [5 empty] | 4960 |  |  | Uncoated | Uncoated | 0 | SHAPEFILE | N
PL-00022012 | 1006 | Y | 19 | SK PS 00176029 | 2023-11-03 | 200 | 02-35-035-28W3 | 06-35-035-28W3 | Well | Pipeline Segment Connection Above Ground | Flowline | Legacy Cona Cactus Lake Oil Well Effluent | STRATHCONA RESOURCES LTD. | Operating | Oil Well Effluent |  | Composite | 0.46 | 0.46 | 130 |  | 1 | [5 empty] | 4960 |  |  | Uncoated | Uncoated | 0 | SHAPEFILE | N
PL-00022011 | 1004 | Y | 81 | SK PS 00175978 | 2023-11-03 | 243 | 13-28-035-28W3 | 13-28-035-28W3 | Well | Well | Flowline | Legacy Cona Cactus Lake Polymer | STRATHCONA RESOURCES LTD. | Operating | Miscellaneous Liquids | Polymer | Composite | 0.271 | 0.27 | 101 |  | 1 | [5 empty] | 9930 |  |  | Uncoated | Uncoated | 0 | SHAPEFILE | N
PL-00022011 | 1004 | Y | 33 | SK PS 00175930 | 2023-11-03 | 188 | 10-20-035-28W3 | 07-20-035-28W3 | Pipeline Segment Connection Above Ground | Well | Flowline | Legacy Cona Cactus Lake Polymer | STRATHCONA RESOURCES LTD. | Operating | Miscellaneous Liquids | Polymer | Composite | 0.32 | 0.32 | 130 |  | 1 | [5 empty] | 9930 |  |  | Uncoated | Uncoated | 0 | SHAPEFILE | N
PL-00022012 | 1006 | Y | 93 | SK PS 00176103 | 2023-11-03 | 282 | 06-02-036-28W3 | 03-02-036-28W3 | Well | Well | Flowline | Legacy Cona Cactus Lake Oil Well Effluent | STRATHCONA RESOURCES LTD. | Operating | Oil Well Effluent |  | Composite | 0.38 | 0.38 | 101 |  | 1 | [5 empty] | 4960 |  |  | Uncoated | Uncoated | 0 | SHAPEFILE | N
PL-00022009 | CPG-24527 Flowline | N | 2 | SK PS 00175884 | 2023-11-03 |  | 07-35-011-06W2 | 03-35-011-06W2 | Pipeline Segment Connection Above Ground | Multi Well Battery | Flowline | 03-35-011-06W2M MWB OE Flowline | WHITECAP RESOURCES INC. | Cancelled - Expired | Oil Well Effluent |  | Fibreglass | 0.903 | 0.903 | 80 | 2.8 | 1 | STAR | 1000 |  | 4968 | 4960 | 4960 | 49.6 | 1.5 | Uncoated | Uncoated | 10 | SHAPEFILE | N
PL-00022011 | 1004 | Y | 92 | SK PS 00175989 | 2023-11-03 | 254 | 11-02-036-28W3 | 12-02-036-28W3 | Blind End | Blind End | Flowline | Legacy Cona Cactus Lake Polymer | STRATHCONA RESOURCES LTD. | Discontinued | Miscellaneous Liquids | Polymer | Composite | 0.476 | 0.48 | 101 |  | 1 | [5 empty] | 9930 |  |  | Uncoated | Uncoated | 0 | SHAPEFILE | N
PL-00022012 | 1006 | Y | 31 | SK PS 00176041 | 2023-11-03 | 213 | 13-21-035-28W3 | 12-21-035-28W3 | Pipeline Segment Connection Above Ground | Pipeline Segment Connection Above Ground | Flowline | Legacy Cona Cactus Lake Oil Well Effluent | STRATHCONA RESOURCES LTD. | Operating | Oil Well Effluent |  | Composite | 0.408 | 0.41 | 130 |  | 1 | [5 empty] | 4960 |  |  | Uncoated | Uncoated | 0 | SHAPEFILE | N
PL-00022012 | 1006 | Y | 111 | SK PS 00176121 | 2023-11-03 | 302 | 05-01-036-28W3 | 06-01-036-28W3 | Well | Well | Flowline | Legacy Cona Cactus Lake Oil Well Effluent | STRATHCONA RESOURCES LTD. | Operating | Oil Well Effluent |  | Composite | 0.334 | 0.33 | 101 |  | 1 | [5 empty] | 4960 |  |  | Uncoated | Uncoated | 0 | SHAPEFILE | N
PL-00022012 | 1006 | Y | 21 | SK PS 00176031 | 2023-11-03 | 202 | 03-20-035-28W3 | 02-20-035-28W3 | Well | Well | Flowline | Legacy Cona Cactus Lake Oil Well Effluent | STRATHCONA RESOURCES LTD. | Operating | Oil Well Effluent |  | Composite | 0.431 | 0.43 | 101 |  | 1 | [5 empty] | 4960 |  |  | Uncoated | Uncoated | 0 | SHAPEFILE | N
PL-00022011 | 1004 | Y | 11 | SK PS 00175908 | 2023-11-03 | 31 | 05-06-036-27W3 | 06-06-036-27W3 | Oil Satellite | Well | Flowline | Legacy Cona Cactus Lake Polymer | STRATHCONA RESOURCES LTD. | Operating | Miscellaneous Liquids | Polymer | Composite | 0.299 | 0.3 | 101 |  | 1 | [5 empty] | 9930 |  |  | Uncoated | Uncoated | 0 | SHAPEFILE | N
PL-00022011 | 1004 | Y | 73 | SK PS 00175970 | 2023-11-03 | 235 | 15-27-035-28W3 | 16-27-035-28W3 | Well | Pipeline Segment Connection Below Ground | Flowline | Legacy Cona Cactus Lake Polymer | STRATHCONA RESOURCES LTD. | Operating | Miscellaneous Liquids | Polymer | Composite | 0.38 | 0.38 | 101 |  | 1 | [5 empty] | 9930 |  |  | Uncoated | Uncoated | 0 | SHAPEFILE | N
PL-00022014 | 1007 | Y | 8 | SK PS 00176157 | 2023-11-03 | 264 | 16-35-035-28W3 | 16-35-035-28W3 | Blind End | Blind End | Flowline | Legacy Cona Cactus Lake Salt Water | STRATHCONA RESOURCES LTD. | Discontinued | Salt water |  | Composite | 0.18 | 0.18 | 101 |  | 1 | [5 empty] | 9930 |  |  | Uncoated | Uncoated |  | SHAPEFILE | N
PL-00022012 | 1006 | Y | 106 | SK PS 00176116 | 2023-11-03 | 297 | 10-36-035-28W3 | 09-36-035-28W3 | Well | Well | Flowline | Legacy Cona Cactus Lake Oil Well Effluent | STRATHCONA RESOURCES LTD. | Operating | Oil Well Effluent |  | Composite | 0.348 | 0.35 | 101 |  | 1 | [5 empty] | 4960 |  |  | Uncoated | Uncoated | 0 | SHAPEFILE | N
PL-00022012 | 1006 | Y | 121 | SK PS 00176131 | 2023-11-03 | 312 | 05-05-036-27W3 | 12-05-036-27W3 | Well | Well | Flowline | Legacy Cona Cactus Lake Oil Well Effluent | STRATHCONA RESOURCES LTD. | Operating | Oil Well Effluent |  | Composite | 0.528 | 0.53 | 99 |  | 1 | [5 empty] | 4960 |  |  | Uncoated | Uncoated | 0 | SHAPEFILE | N
PL-00022012 | 1006 | Y | 13 | SK PS 00176023 | 2023-11-03 | 194 | 07-35-035-28W3 | 07-35-035-28W3 | Well | Oil Satellite | Flowline | Legacy Cona Cactus Lake Oil Well Effluent | STRATHCONA RESOURCES LTD. | Operating | Oil Well Effluent |  | Composite | 0.183 | 0.18 | 130 |  | 1 | [5 empty] | 4960 |  |  | Uncoated | Uncoated | 0 | SHAPEFILE | N
PL-00022012 | 1006 | Y | 78 | SK PS 00176088 | 2023-11-03 | 267 | 09-29-035-28W3 | 08-29-035-28W3 | Well | Well | Flowline | Legacy Cona Cactus Lake Oil Well Effluent | STRATHCONA RESOURCES LTD. | Operating | Oil Well Effluent |  | Composite | 0.358 | 0.36 | 101 |  | 1 | [5 empty] | 4960 |  |  | Uncoated | Uncoated | 0 | SHAPEFILE | N
PL-00022012 | 1006 | Y | 84 | SK PS 00176094 | 2023-11-03 | 273 | 13-34-035-28W3 | 12-34-035-28W3 | Well | Well | Flowline | Legacy Cona Cactus Lake Oil Well Effluent | STRATHCONA RESOURCES LTD. | Operating | Oil Well Effluent |  | Composite | 0.186 | 0.19 | 101 |  | 1 | [5 empty] | 4960 |  |  | Uncoated | Uncoated | 0 | SHAPEFILE | N
PL-00022011 | 1004 | Y | 21 | SK PS 00175918 | 2023-11-03 | 173 | 03-20-035-28W3 | 02-20-035-28W3 | Blind End | Blind End | Flowline | Legacy Cona Cactus Lake Polymer | STRATHCONA RESOURCES LTD. | Discontinued | Miscellaneous Liquids | Polymer | Composite | 0.428 | 0.43 | 101 |  | 1 |  |  |  | 0 | 10342 | 9930 |  |  | Uncoated | Uncoated | 0 | SHAPEFILE | N
PL-00022012 | 1006 | Y | 95 | SK PS 00176105 | 2023-11-03 | 284 | 16-35-035-28W3 | 16-35-035-28W3 | Well | Well | Flowline | Legacy Cona Cactus Lake Oil Well Effluent | STRATHCONA RESOURCES LTD. | Operating | Oil Well Effluent |  | Composite | 0.18 | 0.18 | 101 |  | 1 | [5 empty] | 4960 |  |  | Uncoated | Uncoated | 0 | SHAPEFILE | N
PL-00022011 | 1004 | Y | 20 | SK PS 00175917 | 2023-11-03 | 41 | 09-27-035-28W3 | 09-27-035-28W3 | Well | Well | Flowline | Legacy Cona Cactus Lake Polymer | STRATHCONA RESOURCES LTD. | Operating | Miscellaneous Liquids | Polymer | Composite | 0.229 | 0.23 | 100 |  | 1 | [5 empty] | 9930 |  |  | Uncoated | Uncoated | 0 | SHAPEFILE | N
PL-00022011 | 1004 | Y | 49 | SK PS 00175946 | 2023-11-03 | 206 | 13-28-035-28W3 | 12-28-035-28W3 | Well | Well | Flowline | Legacy Cona Cactus Lake Polymer | STRATHCONA RESOURCES LTD. | Operating | Miscellaneous Liquids | Polymer | Composite | 0.184 | 0.18 | 101 |  | 1 | [5 empty] | 9930 |  |  | Uncoated | Uncoated | 0 | SHAPEFILE | N
PL-00022011 | 1004 | Y | 16 | SK PS 00175913 | 2023-11-03 | 36 | 05-06-036-27W3 | 05-06-036-27W3 | Blind End | Blind End | Flowline | Legacy Cona Cactus Lake Polymer | STRATHCONA RESOURCES LTD. | Discontinued | Miscellaneous Liquids | Polymer | Composite | 0.444 | 0.44 | 130 |  | 1 | [5 empty] | 9930 |  |  | Uncoated | Uncoated | 0 | SHAPEFILE | N
PL-00022012 | 1006 | Y | 64 | SK PS 00176074 | 2023-11-03 | 253 | 04-27-035-28W3 | 01-27-035-28W3 | Well | Well | Flowline | Legacy Cona Cactus Lake Oil Well Effluent | STRATHCONA RESOURCES LTD. | Operating | Oil Well Effluent |  | Composite | 1.324 | 1.32 | 130 |  | 1 | [5 empty] | 4960 |  |  | Uncoated | Uncoated | 0 | SHAPEFILE | N
PL-00022012 | 1006 | Y | 116 | SK PS 00176126 | 2023-11-03 | 307 | 06-31-035-27W3 | 04-31-035-27W3 | Well | Well | Flowline | Legacy Cona Cactus Lake Oil Well Effluent | STRATHCONA RESOURCES LTD. | Operating | Oil Well Effluent |  | Composite | 0.48 | 0.48 | 99 |  | 1 | [5 empty] | 4960 |  |  | Uncoated | Uncoated | 0 | SHAPEFILE | N
PL-00022012 | 1006 | Y | 86 | SK PS 00176096 | 2023-11-03 | 275 | 04-03-036-28W3 | 02-03-036-28W3 | Blind End | Blind End | Flowline | Legacy Cona Cactus Lake Oil Well Effluent | STRATHCONA RESOURCES LTD. | Discontinued | Oil Well Effluent |  | Composite | 0.609 | 0.61 | 101 |  | 1 | [5 empty] | 4960 |  |  | Uncoated | Uncoated | 0 | SHAPEFILE | N
PL-00022012 | 1006 | Y | 2 | SK PS 00176012 | 2023-11-03 | 183 | 04-15-036-27W3 | 03-15-036-27W3 | Well | Well | Flowline | Legacy Cona Cactus Lake Oil Well Effluent | STRATHCONA RESOURCES LTD. | Discontinued | Oil Well Effluent |  | Composite | 0.287 | 0.29 | 130 |  | 1 | [5 empty] | 4960 |  |  | Uncoated | Uncoated | 0 | SHAPEFILE | N
PL-00022012 | 1006 | Y | 3 | SK PS 00176013 | 2023-11-03 | 184 | 06-15-036-27W3 | 07-15-036-27W3 | Blind End | Blind End | Flowline | Legacy Cona Cactus Lake Oil Well Effluent | STRATHCONA RESOURCES LTD. | Discontinued | Oil Well Effluent |  | Composite | 0.424 | 0.42 | 130 |  | 1 | [5 empty] | 4960 |  |  | Uncoated | Uncoated | 0 | SHAPEFILE | N
PL-00022011 | 1004 | Y | 26 | SK PS 00175923 | 2023-11-03 | 180 | 13-21-035-28W3 | 16-20-035-28W3 | Blind End | Blind End | Flowline | Legacy Cona Cactus Lake Polymer | STRATHCONA RESOURCES LTD. | Abandoned | Miscellaneous Liquids | Polymer |  | 0.543 | 0.54 |  |  | 1 | [10 empty] | 0 | SHAPEFILE | N
PL-00022012 | 1006 | Y | 30 | SK PS 00176040 | 2023-11-03 | 212 | 13-21-035-28W3 | 12-21-035-28W3 | Pipeline Segment Connection Above Ground | Pipeline Segment Connection Above Ground | Flowline | Legacy Cona Cactus Lake Oil Well Effluent | STRATHCONA RESOURCES LTD. | Operating | Oil Well Effluent |  | Composite | 0.513 | 0.51 | 130 |  | 1 | [5 empty] | 4960 |  |  | Uncoated | Uncoated | 0 | SHAPEFILE | N
PL-00022012 | 1006 | Y | 47 | SK PS 00176057 | 2023-11-03 | 235 | 11-28-035-28W3 | 13-28-035-28W3 | Well | Well | Flowline | Legacy Cona Cactus Lake Oil Well Effluent | STRATHCONA RESOURCES LTD. | Operating | Oil Well Effluent |  | Composite | 0.203 | 0.2 | 101 |  | 1 | [5 empty] | 4960 |  |  | Uncoated | Uncoated | 0 | SHAPEFILE | N
PL-00022011 | 1004 | Y | 30 | SK PS 00175927 | 2023-11-03 | 185 | 14-21-035-28W3 | 13-21-035-28W3 | Well | Pipeline Segment Connection Below Ground | Flowline | Legacy Cona Cactus Lake Polymer | STRATHCONA RESOURCES LTD. | Operating | Miscellaneous Liquids | Polymer | Composite | 0.368 | 0.37 | 130 |  | 1 | [5 empty] | 9930 |  |  | Uncoated | Uncoated | 0 | SHAPEFILE | N
PL-00022011 | 1004 | Y | 34 | SK PS 00175931 | 2023-11-03 | 189 | 08-28-035-28W3 | 01-28-035-28W3 | Pipeline Segment Connection Below Ground | Well | Flowline | Legacy Cona Cactus Lake Polymer | STRATHCONA RESOURCES LTD. | Operating | Miscellaneous Liquids | Polymer | Composite | 0.546 | 0.55 | 101 |  | 1 | [5 empty] | 9930 |  |  | Uncoated | Uncoated | 0 | SHAPEFILE | N
PL-00022012 | 1006 | Y | 136 | SK PS 00176146 | 2023-11-03 | 340 | 04-26-035-28W3 | 01-27-035-28W3 | Pipeline Segment Connection Above Ground | Well | Flowline | Legacy Cona Cactus Lake Oil Well Effluent | STRATHCONA RESOURCES LTD. | Operating | Oil Well Effluent |  | Composite | 0.377 | 0.38 | 130 |  | 1 | [5 empty] | 4960 |  |  | Uncoated | Uncoated | 0 | SHAPEFILE | N
PL-00022010 | 1002 | Y | 5 | SK PS 00175889 | 2023-11-03 | 5 | 01-27-035-28W3 | 04-27-035-28W3 | Pipeline Segment Connection Above Ground | Pipeline Segment Connection Below Ground | Flowline | Legacy Cona Cactus Lake Fresh Water | STRATHCONA RESOURCES LTD. | Operating | Fresh Water |  | Polyethylene | 1.266 | 1.27 | 114.3 |  | 1 | [5 empty] | 1100 |  |  | Uncoated | Uncoated |  | SHAPEFILE | N
PL-00022011 | 1004 | Y | 74 | SK PS 00175971 | 2023-11-03 | 236 | 07-28-035-28W3 | 07-28-035-28W3 | Blind End | Blind End | Flowline | Legacy Cona Cactus Lake Polymer | STRATHCONA RESOURCES LTD. | Discontinued | Miscellaneous Liquids | Polymer | Composite | 0.114 | 0.11 | 101 |  | 1 | [5 empty] | 9930 |  |  | Uncoated | Uncoated | 0 | SHAPEFILE | N
PL-00022011 | 1004 | Y | 51 | SK PS 00175948 | 2023-11-03 | 208 | 12-28-035-28W3 | 12-28-035-28W3 | Well | Well | Flowline | Legacy Cona Cactus Lake Polymer | STRATHCONA RESOURCES LTD. | Discontinued | Miscellaneous Liquids | Polymer | Composite | 0.331 | 0.33 | 101 |  | 1 | [5 empty] | 9930 |  |  | Uncoated | Uncoated | 0 | SHAPEFILE | N
PL-00022012 | 1006 | Y | 16 | SK PS 00176026 | 2023-11-03 | 197 | 04-35-035-28W3 | 05-35-035-28W3 | Blind End | Blind End | Flowline | Legacy Cona Cactus Lake Oil Well Effluent | STRATHCONA RESOURCES LTD. | Discontinued | Oil Well Effluent |  | Composite | 0.265 | 0.27 | 130 |  | 1 | [5 empty] | 4960 |  |  | Uncoated | Uncoated | 0 | SHAPEFILE | N
PL-00022012 | 1006 | Y | 114 | SK PS 00176124 | 2023-11-03 | 305 | 04-16-035-28W3 | 12-16-035-28W3 | Blind End | Blind End | Flowline | Legacy Cona Cactus Lake Oil Well Effluent | STRATHCONA RESOURCES LTD. | Discontinued | Oil Well Effluent |  | Composite | 0.798 | 0.8 | 101 |  | 1 | [5 empty] | 4960 |  |  | Uncoated | Uncoated | 0 | SHAPEFILE | N
PL-00022011 | 1004 | Y | 52 | SK PS 00175949 | 2023-11-03 | 209 | 12-28-035-28W3 | 05-28-035-28W3 | Well | Well | Flowline | Legacy Cona Cactus Lake Polymer | STRATHCONA RESOURCES LTD. | Discontinued | Miscellaneous Liquids | Polymer | Composite | 0.402 | 0.4 | 101 |  | 1 | [5 empty] | 9930 |  |  | Uncoated | Uncoated | 0 | SHAPEFILE | N
PL-00022011 | 1004 | Y | 89 | SK PS 00175986 | 2023-11-03 | 251 | 02-03-036-28W3 | 04-03-036-28W3 | Blind End | Blind End | Flowline | Legacy Cona Cactus Lake Polymer | STRATHCONA RESOURCES LTD. | Discontinued | Miscellaneous Liquids | Polymer | Composite | 0.618 | 0.62 | 101 |  | 1 | [5 empty] | 9930 |  |  | Uncoated | Uncoated | 0 | SHAPEFILE | N
PL-00022014 | 1007 | Y | 23 | SK PS 00176172 | 2023-11-03 | 315 | 13-25-035-28W3 | 14-25-035-28W3 | Blind End | Blind End | Flowline | Legacy Cona Cactus Lake Salt Water | STRATHCONA RESOURCES LTD. | Discontinued | Salt water |  | Composite | 0.371 | 0.37 | 101 |  | 1 | [5 empty] | 9930 |  |  | Uncoated | Uncoated |  | SHAPEFILE | N
PL-00022010 | 1002 | Y | 12 | SK PS 00175896 | 2023-11-03 | 15 | 05-35-035-28W3 | 05-35-035-28W3 | Pipeline Segment Connection Below Ground | Blind End | Flowline | Legacy Cona Cactus Lake Fresh Water | STRATHCONA RESOURCES LTD. | Operating | Fresh Water |  | Fibreglass | 0.226 | 0.23 | 88.9 |  | 1 | [5 empty] | 1100 |  |  | Uncoated | Uncoated |  | SHAPEFILE | N
PL-00022011 | 1004 | Y | 96 | SK PS 00175993 | 2023-11-03 | 258 | 02-02-036-28W3 | 01-02-036-28W3 | Oil Satellite | Well | Flowline | Legacy Cona Cactus Lake Polymer | STRATHCONA RESOURCES LTD. | Operating | Miscellaneous Liquids | Polymer | Composite | 0.33 | 0.33 | 101 |  | 1 | [5 empty] | 9930 |  |  | Uncoated | Uncoated | 0 | SHAPEFILE | N
PL-00022012 | 1006 | Y | 127 | SK PS 00176137 | 2023-11-03 | 320 | 15-06-036-27W3 | 15-06-036-27W3 | Well | Well | Flowline | Legacy Cona Cactus Lake Oil Well Effluent | STRATHCONA RESOURCES LTD. | Operating | Oil Well Effluent |  | Composite | 0.157 | 0.16 | 101 |  | 1 | [5 empty] | 4960 |  |  | Uncoated | Uncoated | 0 | SHAPEFILE | N
PL-00022011 | 1004 | Y | 60 | SK PS 00175957 | 2023-11-03 | 220 | 16-22-035-28W3 | 13-23-035-28W3 | Well | Well | Flowline | Legacy Cona Cactus Lake Polymer | STRATHCONA RESOURCES LTD. | Operating | Miscellaneous Liquids | Polymer | Composite | 0.317 | 0.32 | 101 |  | 1 | [5 empty] | 9930 |  |  | Uncoated | Uncoated | 0 | SHAPEFILE | N
PL-00022012 | 1006 | Y | 81 | SK PS 00176091 | 2023-11-03 | 270 | 08-33-035-28W3 | 01-33-035-28W3 | Well | Well | Flowline | Legacy Cona Cactus Lake Oil Well Effluent | STRATHCONA RESOURCES LTD. | Operating | Oil Well Effluent |  | Composite | 0.397 | 0.4 | 101 |  | 1 | [5 empty] | 4960 |  |  | Uncoated | Uncoated | 0 | SHAPEFILE | N
PL-00022012 | 1006 | Y | 34 | SK PS 00176044 | 2023-11-03 | 216 | 09-20-035-28W3 | 16-20-035-28W3 | Well | Well | Flowline | Legacy Cona Cactus Lake Oil Well Effluent | STRATHCONA RESOURCES LTD. | Operating | Oil Well Effluent |  | Composite | 0.39 | 0.39 | 130 |  | 1 | [5 empty] | 4960 |  |  | Uncoated | Uncoated | 0 | SHAPEFILE | N
PL-00022012 | 1006 | Y | 98 | SK PS 00176108 | 2023-11-03 | 287 | 04-35-035-28W3 | 04-35-035-28W3 | Blind End | Blind End | Flowline | Legacy Cona Cactus Lake Oil Well Effluent | STRATHCONA RESOURCES LTD. | Discontinued | Oil Well Effluent |  | Composite | 0.174 | 0.17 | 101 |  | 1 | [5 empty] | 4960 |  |  | Uncoated | Uncoated | 0 | SHAPEFILE | N
PL-00022011 | 1004 | Y | 36 | SK PS 00175933 | 2023-11-03 | 191 | 02-28-035-28W3 | 02-28-035-28W3 | Pipeline Segment Connection Above Ground | Pipeline Segment Connection Below Ground | Flowline | Legacy Cona Cactus Lake Polymer | STRATHCONA RESOURCES LTD. | Operating | Miscellaneous Liquids | Polymer | Composite | 0.22 | 0.22 | 101 |  | 1 | [5 empty] | 9930 |  |  | Uncoated | Uncoated | 0 | SHAPEFILE | N
PL-00022011 | 1004 | Y | 17 | SK PS 00175914 | 2023-11-03 | 37 | 03-07-036-27W3 | 04-07-036-27W3 | Well | Well | Flowline | Legacy Cona Cactus Lake Polymer | STRATHCONA RESOURCES LTD. | Operating | Miscellaneous Liquids | Polymer | Composite | 0.434 | 0.43 | 100 |  | 1 | [5 empty] | 9930 |  |  | Uncoated | Uncoated | 0 | SHAPEFILE | N
PL-00022009 | CPG-24527 Flowline | N | 1 | SK PS 00175883 | 2023-11-03 |  | 07-35-011-06W2 | 03-35-011-06W2 | Pipeline Segment Connection Above Ground | Multi Well Battery | Flowline | 03-35-011-06W2M MWB OE Flowline | WHITECAP RESOURCES INC. | Cancelled - Expired | Oil Well Effluent |  | Fibreglass | 0.903 | 0.903 | 159.3 | 4.3 | 1 | STAR | 800 |  | 3960 | 3960 | 3960 | 39.6 | 1.5 | Uncoated | Uncoated | 10 | SHAPEFILE | N
PL-00022012 | 1006 | Y | 12 | SK PS 00176022 | 2023-11-03 | 193 | 14-35-035-28W3 | 10-35-035-28W3 | Well | Pipeline Segment Connection Below Ground | Flowline | Legacy Cona Cactus Lake Oil Well Effluent | STRATHCONA RESOURCES LTD. | Operating | Oil Well Effluent |  | Composite | 0.418 | 0.42 | 130 |  | 1 | [5 empty] | 4960 |  |  | Uncoated | Uncoated | 0 | SHAPEFILE | N
PL-00022011 | 1004 | Y | 85 | SK PS 00175982 | 2023-11-03 | 247 | 10-34-035-28W3 | 11-34-035-28W3 | Well | Well | Flowline | Legacy Cona Cactus Lake Polymer | STRATHCONA RESOURCES LTD. | Operating | Miscellaneous Liquids | Polymer | Composite | 0.24 | 0.24 | 101 |  | 1 | [5 empty] | 9930 |  |  | Uncoated | Uncoated | 0 | SHAPEFILE | N
PL-00022011 | 1004 | Y | 29 | SK PS 00175926 | 2023-11-03 | 183 | 16-20-035-28W3 | 09-20-035-28W3 | Pipeline Segment Connection Above Ground | Pipeline Segment Connection Below Ground | Flowline | Legacy Cona Cactus Lake Polymer | STRATHCONA RESOURCES LTD. | Operating | Miscellaneous Liquids | Polymer | Composite | 0.388 | 0.39 | 130 |  | 1 | [5 empty] | 9930 |  |  | Uncoated | Uncoated | 0 | SHAPEFILE | N
PL-00022012 | 1006 | Y | 43 | SK PS 00176053 | 2023-11-03 | 231 | 10-28-035-28W3 | 10-28-035-28W3 | Blind End | Blind End | Flowline | Legacy Cona Cactus Lake Oil Well Effluent | STRATHCONA RESOURCES LTD. | Discontinued | Oil Well Effluent |  | Composite | 0.202 | 0.2 | 101 |  | 1 | [5 empty] | 4960 |  |  | Uncoated | Uncoated | 0 | SHAPEFILE | N
PL-00022012 | 1006 | Y | 94 | SK PS 00176104 | 2023-11-03 | 283 | 01-02-036-28W3 | 02-02-036-28W3 | Well | Oil Satellite | Flowline | Legacy Cona Cactus Lake Oil Well Effluent | STRATHCONA RESOURCES LTD. | Operating | Oil Well Effluent |  | Composite | 0.331 | 0.33 | 101 |  | 1 | [5 empty] | 4960 |  |  | Uncoated | Uncoated | 0 | SHAPEFILE | N
PL-00022012 | 1006 | Y | 75 | SK PS 00176085 | 2023-11-03 | 264 | 07-10-036-27W3 | 06-10-036-27W3 | Well | Well | Flowline | Legacy Cona Cactus Lake Oil Well Effluent | STRATHCONA RESOURCES LTD. | Operating | Oil Well Effluent |  | Composite | 0.469 | 0.47 | 130 |  | 1 | [5 empty] | 4960 |  |  | Uncoated | Uncoated | 0 | SHAPEFILE | N
PL-00022011 | 1004 | Y | 44 | SK PS 00175941 | 2023-11-03 | 200 | 16-28-035-28W3 | 16-28-035-28W3 | Well | Well | Flowline | Legacy Cona Cactus Lake Polymer | STRATHCONA RESOURCES LTD. | Operating | Miscellaneous Liquids | Polymer | Composite | 0.229 | 0.23 | 101 |  | 1 | [5 empty] | 9930 |  |  | Uncoated | Uncoated | 0 | SHAPEFILE | N
PL-00022012 | 1006 | Y | 48 | SK PS 00176058 | 2023-11-03 | 236 | 12-28-035-28W3 | 13-28-035-28W3 | Well | Well | Flowline | Legacy Cona Cactus Lake Oil Well Effluent | STRATHCONA RESOURCES LTD. | Operating | Oil Well Effluent |  | Composite | 0.196 | 0.2 | 101 |  | 1 | [5 empty] | 4960 |  |  | Uncoated | Uncoated | 0 | SHAPEFILE | N
PL-00022012 | 1006 | Y | 39 | SK PS 00176049 | 2023-11-03 | 227 | 10-21-035-28W3 | 10-21-035-28W3 | Well | Pipeline Segment Connection Below Ground | Flowline | Legacy Cona Cactus Lake Oil Well Effluent | STRATHCONA RESOURCES LTD. | Operating | Oil Well Effluent |  | Composite | 0.105 | 0.11 | 101 |  | 1 | [5 empty] | 4960 |  |  | Uncoated | Uncoated | 0 | SHAPEFILE | N
PL-00022012 | 1006 | Y | 73 | SK PS 00176083 | 2023-11-03 | 262 | 05-27-035-28W3 | 05-27-035-28W3 | Well | Well | Flowline | Legacy Cona Cactus Lake Oil Well Effluent | STRATHCONA RESOURCES LTD. | Operating | Oil Well Effluent |  | Composite | 0.151 | 0.15 | 101 |  | 1 | [5 empty] | 4960 |  |  | Uncoated | Uncoated | 0 | SHAPEFILE | N
PL-00022011 | 1004 | Y | 7 | SK PS 00175904 | 2023-11-03 | 19 | 07-01-036-28W3 | 09-01-036-28W3 | Blind End | Blind End | Flowline | Legacy Cona Cactus Lake Polymer | STRATHCONA RESOURCES LTD. | Discontinued | Miscellaneous Liquids | Polymer | Composite | 0.564 | 0.56 | 101 |  | 1 | [5 empty] | 9930 |  |  | Uncoated | Uncoated | 0 | SHAPEFILE | N
PL-00022011 | 1004 | Y | 82 | SK PS 00175979 | 2023-11-03 | 244 | 02-33-035-28W3 | 07-33-035-28W3 | Well | Well | Flowline | Legacy Cona Cactus Lake Polymer | STRATHCONA RESOURCES LTD. | Operating | Miscellaneous Liquids | Polymer | Composite | 0.323 | 0.32 | 101 |  | 1 | [5 empty] | 9930 |  |  | Uncoated | Uncoated | 0 | SHAPEFILE | N
PL-00022014 | 1007 | Y | 1 | SK PS 00176150 | 2023-11-03 | 145 | 11-35-035-28W3 | 12-35-035-28W3 | Blind End | Blind End | Flowline | Legacy Cona Cactus Lake Salt Water | STRATHCONA RESOURCES LTD. | Abandoned | Salt water |  |  | 0.505 | 0.51 |  |  | 1 | [11 empty] | SHAPEFILE | N
PL-00022012 | 1006 | Y | 51 | SK PS 00176061 | 2023-11-03 | 239 | 08-29-035-28W3 | 08-29-035-28W3 | Well | Well | Flowline | Legacy Cona Cactus Lake Oil Well Effluent | STRATHCONA RESOURCES LTD. | Operating | Oil Well Effluent |  | Composite | 0.198 | 0.2 | 101 |  | 1 | [5 empty] | 4960 |  |  | Uncoated | Uncoated | 0 | SHAPEFILE | N
PL-00022011 | 1004 | Y | 70 | SK PS 00175967 | 2023-11-03 | 232 | 09-34-035-28W3 | 10-34-035-28W3 | Well | Well | Flowline | Legacy Cona Cactus Lake Polymer | STRATHCONA RESOURCES LTD. | Operating | Miscellaneous Liquids | Polymer | Composite | 0.479 | 0.48 | 101 |  | 1 | [5 empty] | 9930 |  |  | Uncoated | Uncoated | 0 | SHAPEFILE | N
PL-00022012 | 1006 | Y | 124 | SK PS 00176134 | 2023-11-03 | 317 | 10-06-036-27W3 | 11-06-036-27W3 | Blind End | Blind End | Flowline | Legacy Cona Cactus Lake Oil Well Effluent | STRATHCONA RESOURCES LTD. | Discontinued | Oil Well Effluent |  | Composite | 0.316 | 0.32 | 101 |  | 1 | [5 empty] | 4960 |  |  | Uncoated | Uncoated | 0 | SHAPEFILE | N
PL-00022012 | 1006 | Y | 97 | SK PS 00176107 | 2023-11-03 | 286 | 08-35-035-28W3 | 07-35-035-28W3 | Well | Well | Flowline | Legacy Cona Cactus Lake Oil Well Effluent | STRATHCONA RESOURCES LTD. | Operating | Oil Well Effluent |  | Composite | 0.257 | 0.26 | 101 |  | 1 | [5 empty] | 4960 |  |  | Uncoated | Uncoated | 0 | SHAPEFILE | N
PL-00022012 | 1006 | Y | 126 | SK PS 00176136 | 2023-11-03 | 319 | 13-06-036-27W3 | 14-06-036-27W3 | Well | Well | Flowline | Legacy Cona Cactus Lake Oil Well Effluent | STRATHCONA RESOURCES LTD. | Operating | Oil Well Effluent |  | Composite | 0.5 | 0.5 | 101 |  | 1 | [5 empty] | 4960 |  |  | Uncoated | Uncoated | 0 | SHAPEFILE | N
PL-00022011 | 1004 | Y | 69 | SK PS 00175966 | 2023-11-03 | 231 | 02-34-035-28W3 | 15-27-035-28W3 | Well | Well | Flowline | Legacy Cona Cactus Lake Polymer | STRATHCONA RESOURCES LTD. | Operating | Miscellaneous Liquids | Polymer | Composite | 0.361 | 0.36 | 101 |  | 1 | [5 empty] | 9930 |  |  | Uncoated | Uncoated | 0 | SHAPEFILE | N
PL-00022012 | 1006 | Y | 40 | SK PS 00176050 | 2023-11-03 | 228 | 11-21-035-28W3 | 15-21-035-28W3 | Well | Well | Flowline | Legacy Cona Cactus Lake Oil Well Effluent | STRATHCONA RESOURCES LTD. | Operating | Oil Well Effluent |  | Composite | 0.34 | 0.34 | 101 |  | 1 | [5 empty] | 4960 |  |  | Uncoated | Uncoated | 0 | SHAPEFILE | N
PL-00022012 | 1006 | Y | 138 | SK PS 00176148 | 2023-11-03 | 343 | 16-20-035-28W3 | 16-20-035-28W3 | Well | Pipeline Segment Connection Above Ground | Flowline | Legacy Cona Cactus Lake Oil Well Effluent | STRATHCONA RESOURCES LTD. | Operating | Oil Well Effluent |  | Composite | 0.201 | 0.2 | 101 |  | 1 | [5 empty] | 4960 |  |  | Uncoated | Uncoated | 0 | SHAPEFILE | N
PL-00022012 | 1006 | Y | 4 | SK PS 00176014 | 2023-11-03 | 185 | 08-15-036-27W3 | 07-15-036-27W3 | Well | Well | Flowline | Legacy Cona Cactus Lake Oil Well Effluent | STRATHCONA RESOURCES LTD. | Operating | Oil Well Effluent |  | Composite | 0.54 | 0.54 | 130 |  | 1 | [5 empty] | 4960 |  |  | Uncoated | Uncoated | 0 | SHAPEFILE | N
PL-00022012 | 1006 | Y | 54 | SK PS 00176064 | 2023-11-03 | 242 | 03-28-035-28W3 | 03-28-035-28W3 | Well | Well | Flowline | Legacy Cona Cactus Lake Oil Well Effluent | STRATHCONA RESOURCES LTD. | Operating | Oil Well Effluent |  | Composite | 0.192 | 0.19 | 101 |  | 1 | [5 empty] | 4960 |  |  | Uncoated | Uncoated | 0 | SHAPEFILE | N
PL-00022012 | 1006 | Y | 74 | SK PS 00176084 | 2023-11-03 | 263 | 02-09-036-27W3 | 07-09-036-27W3 | Well | Well | Flowline | Legacy Cona Cactus Lake Oil Well Effluent | STRATHCONA RESOURCES LTD. | Operating | Oil Well Effluent |  | Composite | 0.353 | 0.35 | 101 |  | 1 | [5 empty] | 4960 |  |  | Uncoated | Uncoated | 0 | SHAPEFILE | N
PL-00022012 | 1006 | Y | 96 | SK PS 00176106 | 2023-11-03 | 285 | 09-35-035-28W3 | 10-35-035-28W3 | Well | Well | Flowline | Legacy Cona Cactus Lake Oil Well Effluent | STRATHCONA RESOURCES LTD. | Operating | Oil Well Effluent |  | Composite | 0.237 | 0.24 | 101 |  | 1 | [5 empty] | 4960 |  |  | Uncoated | Uncoated | 0 | SHAPEFILE | N
PL-00022012 | 1006 | Y | 123 | SK PS 00176133 | 2023-11-03 | 315 | 15-26-035-28W3 | 14-26-035-28W3 | Well | Well | Flowline | Legacy Cona Cactus Lake Oil Well Effluent | STRATHCONA RESOURCES LTD. | Operating | Oil Well Effluent |  | Composite | 0.483 | 0.48 | 101 |  | 1 | [5 empty] | 4960 |  |  | Uncoated | Uncoated | 0 | SHAPEFILE | N
PL-00022011 | 1004 | Y | 39 | SK PS 00175936 | 2023-11-03 | 194 | 15-21-035-28W3 | 11-21-035-28W3 | Well | Well | Flowline | Legacy Cona Cactus Lake Polymer | STRATHCONA RESOURCES LTD. | Operating | Miscellaneous Liquids | Polymer | Composite | 0.337 | 0.34 | 101 |  | 1 | [5 empty] | 9930 |  |  | Uncoated | Uncoated | 0 | SHAPEFILE | N
PL-00022011 | 1004 | Y | 48 | SK PS 00175945 | 2023-11-03 | 205 | 11-28-035-28W3 | 13-28-035-28W3 | Well | Well | Flowline | Legacy Cona Cactus Lake Polymer | STRATHCONA RESOURCES LTD. | Operating | Miscellaneous Liquids | Polymer | Composite | 0.212 | 0.21 | 101 |  | 1 | [5 empty] | 9930 |  |  | Uncoated | Uncoated | 0 | SHAPEFILE | N
PL-00022011 | 1004 | Y | 102 | SK PS 00175999 | 2023-11-03 | 265 | 12-05-036-27W3 | 05-05-036-27W3 | Well | Well | Flowline | Legacy Cona Cactus Lake Polymer | STRATHCONA RESOURCES LTD. | Operating | Miscellaneous Liquids | Polymer | Composite | 0.516 | 0.52 | 99 |  | 1 | [5 empty] | 9930 |  |  | Uncoated | Uncoated | 0 | SHAPEFILE | N
PL-00022012 | 1006 | Y | 1 | SK PS 00176011 | 2023-11-03 | 182 | 01-15-036-27W3 | 02-15-036-27W3 | Blind End | Blind End | Flowline | Legacy Cona Cactus Lake Oil Well Effluent | STRATHCONA RESOURCES LTD. | Discontinued | Oil Well Effluent |  | Composite | 0.337 | 0.34 | 130 |  | 1 | [5 empty] | 4960 |  |  | Uncoated | Uncoated | 0 | SHAPEFILE | N
PL-00022011 | 1004 | Y | 94 | SK PS 00175991 | 2023-11-03 | 256 | 04-02-036-28W3 | 05-02-036-28W3 | Well | Well | Flowline | Legacy Cona Cactus Lake Polymer | STRATHCONA RESOURCES LTD. | Operating | Miscellaneous Liquids | Polymer | Composite | 0.427 | 0.43 | 101 |  | 1 | [5 empty] | 9930 |  |  | Uncoated | Uncoated | 0 | SHAPEFILE | N
PL-00022011 | 1004 | Y | 28 | SK PS 00175925 | 2023-11-03 | 182 | 16-20-035-28W3 | 09-20-035-28W3 | Pipeline Segment Connection Above Ground | Well | Flowline | Legacy Cona Cactus Lake Polymer | STRATHCONA RESOURCES LTD. | Operating | Miscellaneous Liquids | Polymer | Composite | 0.381 | 0.38 | 130 |  | 1 | [5 empty] | 9930 |  |  | Uncoated | Uncoated | 0 | SHAPEFILE | N
PL-00022011 | 1004 | Y | 86 | SK PS 00175983 | 2023-11-03 | 248 | 11-34-035-28W3 | 12-34-035-28W3 | Well | Well | Flowline | Legacy Cona Cactus Lake Polymer | STRATHCONA RESOURCES LTD. | Operating | Miscellaneous Liquids | Polymer | Composite | 0.809 | 0.81 | 101 |  | 1 | [5 empty] | 9930 |  |  | Uncoated | Uncoated | 0 | SHAPEFILE | N
PL-00022011 | 1004 | Y | 98 | SK PS 00175995 | 2023-11-03 | 261 | 12-31-035-27W3 | 05-31-035-27W3 | Well | Well | Flowline | Legacy Cona Cactus Lake Polymer | STRATHCONA RESOURCES LTD. | Operating | Miscellaneous Liquids | Polymer | Composite | 0.227 | 0.23 | 99 |  | 1 | [5 empty] | 9930 |  |  | Uncoated | Uncoated | 0 | SHAPEFILE | N
PL-00022012 | 1006 | Y | 10 | SK PS 00176020 | 2023-11-03 | 191 | 16-35-035-28W3 | 10-35-035-28W3 | Well | Pipeline Segment Connection Below Ground | Flowline | Legacy Cona Cactus Lake Oil Well Effluent | STRATHCONA RESOURCES LTD. | Operating | Oil Well Effluent |  | Composite | 0.562 | 0.56 | 130 |  | 1 | [5 empty] | 4960 |  |  | Uncoated | Uncoated | 0 | SHAPEFILE | N
PL-00022012 | 1006 | Y | 68 | SK PS 00176078 | 2023-11-03 | 257 | 11-27-035-28W3 | 11-27-035-28W3 | Well | Well | Flowline | Legacy Cona Cactus Lake Oil Well Effluent | STRATHCONA RESOURCES LTD. | Operating | Oil Well Effluent |  | Composite | 0.239 | 0.24 | 101 |  | 1 | [5 empty] | 4960 |  |  | Uncoated | Uncoated | 0 | SHAPEFILE | N
PL-00022011 | 1004 | Y | 103 | SK PS 00176000 | 2023-11-03 | 268 | 09-02-036-28W3 | 15-02-036-28W3 | Well | Well | Flowline | Legacy Cona Cactus Lake Polymer | STRATHCONA RESOURCES LTD. | Operating | Miscellaneous Liquids | Polymer | Composite | 0.641 | 0.64 | 130 |  | 1 | [5 empty] | 9930 |  |  | Uncoated | Uncoated | 0 | SHAPEFILE | N
PL-00022012 | 1006 | Y | 37 | SK PS 00176047 | 2023-11-03 | 219 | 10-20-035-28W3 | 09-20-035-28W3 | Blind End | Blind End | Flowline | Legacy Cona Cactus Lake Oil Well Effluent | STRATHCONA RESOURCES LTD. | Discontinued | Oil Well Effluent |  | Composite | 0.321 | 0.32 | 130 |  | 1 | [5 empty] | 4960 |  |  | Uncoated | Uncoated | 0 | SHAPEFILE | N
PL-00022011 | 1004 | Y | 95 | SK PS 00175992 | 2023-11-03 | 257 | 03-02-036-28W3 | 06-02-036-28W3 | Well | Well | Flowline | Legacy Cona Cactus Lake Polymer | STRATHCONA RESOURCES LTD. | Operating | Miscellaneous Liquids | Polymer | Composite | 0.382 | 0.38 | 101 |  | 1 | [5 empty] | 9930 |  |  | Uncoated | Uncoated | 0 | SHAPEFILE | N
PL-00022012 | 1006 | Y | 23 | SK PS 00176033 | 2023-11-03 | 204 | 15-14-036-27W3 | 13-14-036-27W3 | Well | Well | Flowline | Legacy Cona Cactus Lake Oil Well Effluent | STRATHCONA RESOURCES LTD. | Operating | Oil Well Effluent |  | Composite | 1.011 | 1.01 | 130 |  | 1 | [5 empty] | 4960 |  |  | Uncoated | Uncoated | 0 | SHAPEFILE | N
PL-00022012 | 1006 | Y | 46 | SK PS 00176056 | 2023-11-03 | 234 | 03-33-035-28W3 | 14-28-035-28W3 | Blind End | Blind End | Flowline | Legacy Cona Cactus Lake Oil Well Effluent | STRATHCONA RESOURCES LTD. | Discontinued | Oil Well Effluent |  | Composite | 0.376 | 0.38 | 101 |  | 1 | [5 empty] | 4960 |  |  | Uncoated | Uncoated | 0 | SHAPEFILE | N
PL-00022012 | 1006 | Y | 8 | SK PS 00176018 | 2023-11-03 | 189 | 09-09-036-27W3 | 09-09-036-27W3 | Well | Well | Flowline | Legacy Cona Cactus Lake Oil Well Effluent | STRATHCONA RESOURCES LTD. | Discontinued | Oil Well Effluent |  | Composite | 0.229 | 0.23 | 130 |  | 1 | [5 empty] | 4960 |  |  | Uncoated | Uncoated | 0 | SHAPEFILE | N
PL-00022011 | 1004 | Y | 75 | SK PS 00175972 | 2023-11-03 | 237 | 09-20-035-28W3 | 09-20-035-28W3 | Pipeline Segment Connection Above Ground | Well | Flowline | Legacy Cona Cactus Lake Polymer | STRATHCONA RESOURCES LTD. | Operating | Miscellaneous Liquids | Polymer | Composite | 0.194 | 0.19 | 101 |  | 1 |  |  |  | 0 | 10342 | 9930 | 0 |  | Uncoated | Uncoated | 0 | SHAPEFILE | N
PL-00022011 | 1004 | Y | 23 | SK PS 00175920 | 2023-11-03 | 176 | 12-21-035-28W3 | 13-21-035-28W3 | Pipeline Segment Connection Above Ground | Pipeline Segment Connection Above Ground | Flowline | Legacy Cona Cactus Lake Polymer | STRATHCONA RESOURCES LTD. | Operating | Miscellaneous Liquids | Polymer | Composite | 0.408 | 0.41 | 130 |  | 1 | [5 empty] | 9930 |  |  | Uncoated | Uncoated | 0 | SHAPEFILE | N
PL-00022011 | 1004 | Y | 108 | SK PS 00176005 | 2023-11-03 | 273 | 12-06-036-27W3 | 14-06-036-27W3 | Well | Well | Flowline | Legacy Cona Cactus Lake Polymer | STRATHCONA RESOURCES LTD. | Operating | Miscellaneous Liquids | Polymer | Composite | 0.485 | 0.49 | 101 |  | 1 | [5 empty] | 9930 |  |  | Uncoated | Uncoated | 0 | SHAPEFILE | N
PL-00022011 | 1004 | Y | 93 | SK PS 00175990 | 2023-11-03 | 255 | 07-02-036-28W3 | 09-02-036-28W3 | Well | Well | Flowline | Legacy Cona Cactus Lake Polymer | STRATHCONA RESOURCES LTD. | Operating | Miscellaneous Liquids | Polymer | Composite | 0.542 | 0.54 | 101 |  | 1 | [5 empty] | 9930 |  |  | Uncoated | Uncoated | 0 | SHAPEFILE | N
PL-00022011 | 1004 | Y | 76 | SK PS 00175973 | 2023-11-03 | 238 | 10-21-035-28W3 | 10-21-035-28W3 | Well | Well | Flowline | Legacy Cona Cactus Lake Polymer | STRATHCONA RESOURCES LTD. | Operating | Miscellaneous Liquids | Polymer | Composite | 0.214 | 0.21 | 101 |  | 1 | [5 empty] | 9930 |  |  | Uncoated | Uncoated | 0 | SHAPEFILE | N
PL-00022011 | 1004 | Y | 90 | SK PS 00175987 | 2023-11-03 | 252 | 01-03-036-28W3 | 02-03-036-28W3 | Blind End | Blind End | Flowline | Legacy Cona Cactus Lake Polymer | STRATHCONA RESOURCES LTD. | Discontinued | Miscellaneous Liquids | Polymer | Composite | 0.492 | 0.49 | 101 |  | 1 | [5 empty] | 9930 |  |  | Uncoated | Uncoated | 0 | SHAPEFILE | N
PL-00022012 | 1006 | Y | 113 | SK PS 00176123 | 2023-11-03 | 304 | 05-36-035-28W3 | 06-36-035-28W3 | Well | Well | Flowline | Legacy Cona Cactus Lake Oil Well Effluent | STRATHCONA RESOURCES LTD. | Operating | Oil Well Effluent |  | Composite | 0.497 | 0.5 | 101 |  | 1 | [5 empty] | 4960 |  |  | Uncoated | Uncoated | 0 | SHAPEFILE | N
PL-00022014 | 1007 | Y | 7 | SK PS 00176156 | 2023-11-03 | 178 | 02-35-035-28W3 | 06-35-035-28W3 | Pipeline Segment Connection Below Ground | Pipeline Segment Connection Below Ground | Flowline | Legacy Cona Cactus Lake Salt Water | STRATHCONA RESOURCES LTD. | Operating | Salt water |  | Composite | 0.463 | 0.46 | 130 |  | 1 | [5 empty] | 9930 |  |  | Uncoated | Uncoated |  | SHAPEFILE | N
PL-00022011 | 1004 | Y | 83 | SK PS 00175980 | 2023-11-03 | 245 | 07-33-035-28W3 | 07-33-035-28W3 | Blind End | Blind End | Flowline | Legacy Cona Cactus Lake Polymer | STRATHCONA RESOURCES LTD. | Discontinued | Miscellaneous Liquids | Polymer | Composite | 0.114 | 0.11 | 101 |  | 1 | [5 empty] | 9930 |  |  | Uncoated | Uncoated | 0 | SHAPEFILE | N
PL-00022012 | 1006 | Y | 69 | SK PS 00176079 | 2023-11-03 | 258 | 05-34-035-28W3 | 05-34-035-28W3 | Well | Pipeline Segment Connection Below Ground | Flowline | Legacy Cona Cactus Lake Oil Well Effluent | STRATHCONA RESOURCES LTD. | Operating | Oil Well Effluent |  | Composite | 0.061 | 0.06 | 101 |  | 1 | [5 empty] | 4960 |  |  | Uncoated | Uncoated | 0 | SHAPEFILE | N
PL-00022012 | 1006 | Y | 120 | SK PS 00176130 | 2023-11-03 | 311 | 07-06-036-27W3 | 08-06-036-27W3 | Well | Well | Flowline | Legacy Cona Cactus Lake Oil Well Effluent | STRATHCONA RESOURCES LTD. | Operating | Oil Well Effluent |  | Composite | 0.463 | 0.46 | 101 |  | 1 | [5 empty] | 4960 |  |  | Uncoated | Uncoated | 0 | SHAPEFILE | N
PL-00022012 | 1006 | Y | 38 | SK PS 00176048 | 2023-11-03 | 226 | 15-21-035-28W3 | 15-21-035-28W3 | Well | Pipeline Segment Connection Above Ground | Flowline | Legacy Cona Cactus Lake Oil Well Effluent | STRATHCONA RESOURCES LTD. | Operating | Oil Well Effluent |  | Composite | 0.155 | 0.16 | 101 |  | 1 | [5 empty] | 4960 |  |  | Uncoated | Uncoated | 0 | SHAPEFILE | N
PL-00022012 | 1006 | Y | 132 | SK PS 00176142 | 2023-11-03 | 326 | 04-26-035-28W3 | 01-27-035-28W3 | Blind End | Blind End | Flowline | Legacy Cona Cactus Lake Oil Well Effluent | STRATHCONA RESOURCES LTD. | Discontinued | Oil Well Effluent |  | Composite | 0.381 | 0.38 | 130 |  | 1 | [5 empty] | 4960 |  |  | Uncoated | Uncoated | 0 | SHAPEFILE | N
PL-00022011 | 1004 | Y | 79 | SK PS 00175976 | 2023-11-03 | 241 | 09-29-035-28W3 | 08-29-035-28W3 | Blind End | Blind End | Flowline | Legacy Cona Cactus Lake Polymer | STRATHCONA RESOURCES LTD. | Discontinued | Miscellaneous Liquids | Polymer | Composite | 0.358 | 0.36 | 101 |  | 1 | [5 empty] | 9930 |  |  | Uncoated | Uncoated | 0 | SHAPEFILE | N
PL-00022012 | 1006 | Y | 17 | SK PS 00176027 | 2023-11-03 | 198 | 05-35-035-28W3 | 06-35-035-28W3 | Blind End | Blind End | Flowline | Legacy Cona Cactus Lake Oil Well Effluent | STRATHCONA RESOURCES LTD. | Discontinued | Oil Well Effluent |  | Composite | 0.284 | 0.28 | 130 |  | 1 | [5 empty] | 4960 |  |  | Uncoated | Uncoated | 0 | SHAPEFILE | N
PL-00022010 | 1002 | Y | 1 | SK PS 00175885 | 2023-11-03 | 1 | 11-35-035-28W3 | 06-35-035-28W3 | Well | Pipeline Segment Connection Below Ground | Flowline | Legacy Cona Cactus Lake Fresh Water | STRATHCONA RESOURCES LTD. | Operating | Fresh Water |  | Fibreglass | 1.036 | 1.04 | 88.9 |  | 1 | [5 empty] | 1100 |  |  | Uncoated | Uncoated |  | SHAPEFILE | N
PL-00022014 | 1007 | Y | 17 | SK PS 00176166 | 2023-11-03 | 293 | 01-36-035-28W3 | 02-36-035-28W3 | Well | Well | Flowline | Legacy Cona Cactus Lake Salt Water | STRATHCONA RESOURCES LTD. | Operating | Salt water |  | Composite | 0.489 | 0.49 | 101 |  | 1 | [5 empty] | 9930 |  |  | Uncoated | Uncoated |  | SHAPEFILE | N
PL-00022012 | 1006 | Y | 15 | SK PS 00176025 | 2023-11-03 | 196 | 12-35-035-28W3 | 06-35-035-28W3 | Well | Pipeline Segment Connection Below Ground | Flowline | Legacy Cona Cactus Lake Oil Well Effluent | STRATHCONA RESOURCES LTD. | Operating | Oil Well Effluent |  | Composite | 0.775 | 0.78 | 130 |  | 1 | [5 empty] | 4960 |  |  | Uncoated | Uncoated | 0 | SHAPEFILE | N
PL-00022012 | 1006 | Y | 107 | SK PS 00176117 | 2023-11-03 | 298 | 13-36-035-28W3 | 14-36-035-28W3 | Well | Well | Flowline | Legacy Cona Cactus Lake Oil Well Effluent | STRATHCONA RESOURCES LTD. | Operating | Oil Well Effluent |  | Composite | 0.348 | 0.35 | 101 |  | 1 | [5 empty] | 4960 |  |  | Uncoated | Uncoated | 0 | SHAPEFILE | N
PL-00022011 | 1004 | Y | 25 | SK PS 00175922 | 2023-11-03 | 179 | 13-21-035-28W3 | 16-20-035-28W3 | Pipeline Segment Connection Above Ground | Well | Flowline | Legacy Cona Cactus Lake Polymer | STRATHCONA RESOURCES LTD. | Operating | Miscellaneous Liquids | Polymer | Composite | 0.608 | 0.61 | 130 |  | 1 | [5 empty] | 9930 |  |  | Uncoated | Uncoated | 0 | SHAPEFILE | N
PL-00022012 | 1006 | Y | 134 | SK PS 00176144 | 2023-11-03 | 329 | 09-02-036-28W3 | 15-02-036-28W3 | Well | Well | Flowline | Legacy Cona Cactus Lake Oil Well Effluent | STRATHCONA RESOURCES LTD. | Operating | Oil Well Effluent |  | Composite | 0.674 | 0.67 | 130 |  | 1 | [5 empty] | 4960 |  |  | Uncoated | Uncoated | 0 | SHAPEFILE | N
PL-00022008 |  | N | 1 | SK PS 00175882 | 2023-11-03 |  | 12-16-040-28W3 | 13-16-040-28W3 | Pipeline Segment Connection Above Ground | Well | Flowline |  | LONGSHORE RESOURCES LTD. | Operating | Salt water | Produced Water | Fibreglass | 0.354 | 0.354 | 165.4 | 10.5 | 1 | STAR | 2000 |  | 13800 | 13800 | 9930 | 49.65 | 1.4 | Uncoated | Uncoated | 50 | SHAPEFILE | N
PL-00022012 | 1006 | Y | 87 | SK PS 00176097 | 2023-11-03 | 276 | 02-28-035-28W3 | 02-28-035-28W3 | Well | Well | Flowline | Legacy Cona Cactus Lake Oil Well Effluent | STRATHCONA RESOURCES LTD. | Operating | Oil Well Effluent |  | Composite | 0.159 | 0.16 | 101 |  | 1 | [5 empty] | 4960 |  |  | Uncoated | Uncoated | 0 | SHAPEFILE | N
PL-00022012 | 1006 | Y | 92 | SK PS 00176102 | 2023-11-03 | 281 | 05-02-036-28W3 | 04-02-036-28W3 | Well | Well | Flowline | Legacy Cona Cactus Lake Oil Well Effluent | STRATHCONA RESOURCES LTD. | Operating | Oil Well Effluent |  | Composite | 0.426 | 0.43 | 101 |  | 1 | [5 empty] | 4960 |  |  | Uncoated | Uncoated | 0 | SHAPEFILE | N
PL-00022012 | 1006 | Y | 45 | SK PS 00176055 | 2023-11-03 | 233 | 15-28-035-28W3 | 16-28-035-28W3 | Well | Well | Flowline | Legacy Cona Cactus Lake Oil Well Effluent | STRATHCONA RESOURCES LTD. | Operating | Oil Well Effluent |  | Composite | 0.278 | 0.28 | 101 |  | 1 | [5 empty] | 4960 |  |  | Uncoated | Uncoated | 0 | SHAPEFILE | N
PL-00022011 | 1004 | Y | 3 | SK PS 00175900 | 2023-11-03 | 4 | 02-28-035-28W3 | 02-28-035-28W3 | Well | Well | Flowline | Legacy Cona Cactus Lake Polymer | STRATHCONA RESOURCES LTD. | Operating | Miscellaneous Liquids | Polymer | Composite | 0.159 | 0.16 | 101 |  | 1 | [5 empty] | 9930 |  |  | Uncoated | Uncoated | 0 | SHAPEFILE | N
PL-00022012 | 1006 | Y | 66 | SK PS 00176076 | 2023-11-03 | 255 | 06-27-035-28W3 | 03-27-035-28W3 | Well | Well | Flowline | Legacy Cona Cactus Lake Oil Well Effluent | STRATHCONA RESOURCES LTD. | Operating | Oil Well Effluent |  | Composite | 0.214 | 0.21 | 130 |  | 1 | [5 empty] | 4960 |  |  | Uncoated | Uncoated | 0 | SHAPEFILE | N
PL-00022011 | 1004 | Y | 59 | SK PS 00175956 | 2023-11-03 | 219 | 07-27-035-28W3 | 03-27-035-28W3 | Well | Well | Flowline | Legacy Cona Cactus Lake Polymer | STRATHCONA RESOURCES LTD. | Operating | Miscellaneous Liquids | Polymer | Composite | 0.551 | 0.55 | 130 |  | 1 | [5 empty] | 9930 |  |  | Uncoated | Uncoated | 0 | SHAPEFILE | N
PL-00022014 | 1007 | Y | 5 | SK PS 00176154 | 2023-11-03 | 176 | 06-35-035-28W3 | 05-35-035-28W3 | Blind End | Blind End | Flowline | Legacy Cona Cactus Lake Salt Water | STRATHCONA RESOURCES LTD. | Discontinued | Salt water |  | Composite | 0.274 | 0.27 | 130 |  | 1 | [5 empty] | 9930 |  |  | Uncoated | Uncoated |  | SHAPEFILE | N
PL-00022011 | 1004 | Y | 6 | SK PS 00175903 | 2023-11-03 | 17 | 15-36-035-28W3 | 14-36-035-28W3 | Well | Well | Flowline | Legacy Cona Cactus Lake Polymer | STRATHCONA RESOURCES LTD. | Operating | Miscellaneous Liquids | Polymer | Composite | 0.477 | 0.48 | 101 |  | 1 | [5 empty] | 9930 |  |  | Uncoated | Uncoated | 0 | SHAPEFILE | N
PL-00022014 | 1007 | Y | 15 | SK PS 00176164 | 2023-11-03 | 290 | 02-36-035-28W3 | 15-25-035-28W3 | Well | Well | Flowline | Legacy Cona Cactus Lake Salt Water | STRATHCONA RESOURCES LTD. | Operating | Salt water |  | Composite | 0.409 | 0.41 | 101 |  | 1 | [5 empty] | 9930 |  |  | Uncoated | Uncoated |  | SHAPEFILE | N
PL-00022012 | 1006 | Y | 109 | SK PS 00176119 | 2023-11-03 | 300 | 02-01-036-28W3 | 01-01-036-28W3 | Blind End | Blind End | Flowline | Legacy Cona Cactus Lake Oil Well Effluent | STRATHCONA RESOURCES LTD. | Discontinued | Oil Well Effluent |  | Composite | 0.458 | 0.46 | 101 |  | 1 | [5 empty] | 4960 |  |  | Uncoated | Uncoated | 0 | SHAPEFILE | N
PL-00022011 | 1004 | Y | 40 | SK PS 00175937 | 2023-11-03 | 195 | 07-28-035-28W3 | 07-28-035-28W3 | Well | Well | Flowline | Legacy Cona Cactus Lake Polymer | STRATHCONA RESOURCES LTD. | Operating | Miscellaneous Liquids | Polymer | Composite | 0.092 | 0.09 | 101 |  | 1 | [5 empty] | 9930 |  |  | Uncoated | Uncoated | 0 | SHAPEFILE | N
PL-00022012 | 1006 | Y | 89 | SK PS 00176099 | 2023-11-03 | 278 | 16-34-035-28W3 | 09-34-035-28W3 | Well | Well | Flowline | Legacy Cona Cactus Lake Oil Well Effluent | STRATHCONA RESOURCES LTD. | Operating | Oil Well Effluent |  | Composite | 0.437 | 0.44 | 101 |  | 1 | [5 empty] | 4960 |  |  | Uncoated | Uncoated | 0 | SHAPEFILE | N
PL-00022011 | 1004 | Y | 18 | SK PS 00175915 | 2023-11-03 | 38 | 06-07-036-27W3 | 11-07-036-27W3 | Well | Well | Flowline | Legacy Cona Cactus Lake Polymer | STRATHCONA RESOURCES LTD. | Operating | Miscellaneous Liquids | Polymer | Composite | 0.389 | 0.39 | 100 |  | 1 | [5 empty] | 9930 |  |  | Uncoated | Uncoated | 0 | SHAPEFILE | N
PL-00022014 | 1007 | Y | 9 | SK PS 00176158 | 2023-11-03 | 267 | 14-25-035-28W3 | 12-25-035-28W3 | Blind End | Blind End | Flowline | Legacy Cona Cactus Lake Salt Water | STRATHCONA RESOURCES LTD. | Discontinued | Salt water |  | Composite | 0.535 | 0.53 | 101 |  | 1 | [5 empty] | 9930 |  |  | Uncoated | Uncoated |  | SHAPEFILE | N
PL-00022012 | 1006 | Y | 50 | SK PS 00176060 | 2023-11-03 | 238 | 05-28-035-28W3 | 12-28-035-28W3 | Well | Well | Flowline | Legacy Cona Cactus Lake Oil Well Effluent | STRATHCONA RESOURCES LTD. | Operating | Oil Well Effluent |  | Composite | 0.403 | 0.4 | 101 |  | 1 | [5 empty] | 4960 |  |  | Uncoated | Uncoated | 0 | SHAPEFILE | N
PL-00022012 | 1006 | Y | 67 | SK PS 00176077 | 2023-11-03 | 256 | 08-27-035-28W3 | 01-27-035-28W3 | Blind End | Blind End | Flowline | Legacy Cona Cactus Lake Oil Well Effluent | STRATHCONA RESOURCES LTD. | Discontinued | Oil Well Effluent |  | Composite | 0.365 | 0.36 | 101 |  | 1 | [5 empty] | 4960 |  |  | Uncoated | Uncoated | 0 | SHAPEFILE | N
PL-00022011 | 1004 | Y | 87 | SK PS 00175984 | 2023-11-03 | 249 | 12-34-035-28W3 | 13-34-035-28W3 | Well | Well | Flowline | Legacy Cona Cactus Lake Polymer | STRATHCONA RESOURCES LTD. | Discontinued | Miscellaneous Liquids | Polymer | Composite | 0.181 | 0.18 | 101 |  | 1 | [5 empty] | 9930 |  |  | Uncoated | Uncoated | 0 | SHAPEFILE | N
PL-00022011 | 1004 | Y | 35 | SK PS 00175932 | 2023-11-03 | 190 | 01-28-035-28W3 | 02-28-035-28W3 | Pipeline Segment Connection Above Ground | Pipeline Segment Connection Below Ground | Flowline | Legacy Cona Cactus Lake Polymer | STRATHCONA RESOURCES LTD. | Operating | Miscellaneous Liquids | Polymer | Composite | 0.449 | 0.45 | 101 |  | 1 | [5 empty] | 9930 |  |  | Uncoated | Uncoated | 0 | SHAPEFILE | N
PL-00022011 | 1004 | Y | 68 | SK PS 00175965 | 2023-11-03 | 230 | 03-34-035-28W3 | 04-34-035-28W3 | Well | Well | Flowline | Legacy Cona Cactus Lake Polymer | STRATHCONA RESOURCES LTD. | Operating | Miscellaneous Liquids | Polymer | Composite | 0.314 | 0.31 | 130 |  | 1 | [5 empty] | 9930 |  |  | Uncoated | Uncoated | 0 | SHAPEFILE | N
PL-00022012 | 1006 | Y | 7 | SK PS 00176017 | 2023-11-03 | 188 | 07-09-036-27W3 | 10-09-036-27W3 | Pipeline Segment Connection Above Ground | Pipeline Segment Connection Above Ground | Flowline | Legacy Cona Cactus Lake Oil Well Effluent | STRATHCONA RESOURCES LTD. | Operating | Oil Well Effluent |  | Composite | 0.229 | 0.23 | 130 |  | 1 | [5 empty] | 4960 |  |  | Uncoated | Uncoated | 0 | SHAPEFILE | N
PL-00022012 | 1006 | Y | 135 | SK PS 00176145 | 2023-11-03 | 339 | 01-27-035-28W3 | 03-27-035-28W3 | Well | Well | Flowline | Legacy Cona Cactus Lake Oil Well Effluent | STRATHCONA RESOURCES LTD. | Operating | Oil Well Effluent |  | Composite | 0.907 | 0.91 | 130 |  | 1 | [5 empty] | 4960 |  |  | Uncoated | Uncoated | 0 | SHAPEFILE | N
PL-00022012 | 1006 | Y | 110 | SK PS 00176120 | 2023-11-03 | 301 | 03-01-036-28W3 | 04-01-036-28W3 | Well | Well | Flowline | Legacy Cona Cactus Lake Oil Well Effluent | STRATHCONA RESOURCES LTD. | Operating | Oil Well Effluent |  | Composite | 0.423 | 0.42 | 101 |  | 1 | [5 empty] | 4960 |  |  | Uncoated | Uncoated | 0 | SHAPEFILE | N
PL-00022012 | 1006 | Y | 122 | SK PS 00176132 | 2023-11-03 | 314 | 05-26-035-28W3 | 12-26-035-28W3 | Well | Well | Flowline | Legacy Cona Cactus Lake Oil Well Effluent | STRATHCONA RESOURCES LTD. | Operating | Oil Well Effluent |  | Composite | 0.463 | 0.46 | 101 |  | 1 | [5 empty] | 4960 |  |  | Uncoated | Uncoated | 0 | SHAPEFILE | N
PL-00022011 | 1004 | Y | 27 | SK PS 00175924 | 2023-11-03 | 181 | 13-21-035-28W3 | 16-20-035-28W3 | Pipeline Segment Connection Above Ground | Well | Flowline | Legacy Cona Cactus Lake Polymer | STRATHCONA RESOURCES LTD. | Operating | Miscellaneous Liquids | Polymer | Composite | 0.586 | 0.59 | 130 |  | 1 | [5 empty] | 9930 |  |  | Uncoated | Uncoated | 0 | SHAPEFILE | N
PL-00022012 | 1006 | Y | 53 | SK PS 00176063 | 2023-11-03 | 241 | 03-28-035-28W3 | 03-28-035-28W3 | Well | Well | Flowline | Legacy Cona Cactus Lake Oil Well Effluent | STRATHCONA RESOURCES LTD. | Operating | Oil Well Effluent |  | Composite | 0.235 | 0.23 | 101 |  | 1 | [5 empty] | 4960 |  |  | Uncoated | Uncoated | 0 | SHAPEFILE | N
PL-00022011 | 1004 | Y | 57 | SK PS 00175954 | 2023-11-03 | 217 | 15-20-035-28W3 | 14-20-035-28W3 | Well | Well | Flowline | Legacy Cona Cactus Lake Polymer | STRATHCONA RESOURCES LTD. | Operating | Miscellaneous Liquids | Polymer | Composite | 0.314 | 0.31 | 101 |  | 1 | [5 empty] | 9930 |  |  | Uncoated | Uncoated | 0 | SHAPEFILE | N
PL-00022012 | 1006 | Y | 11 | SK PS 00176021 | 2023-11-03 | 192 | 10-35-035-28W3 | 10-35-035-28W3 | Well | Pipeline Segment Connection Above Ground | Flowline | Legacy Cona Cactus Lake Oil Well Effluent | STRATHCONA RESOURCES LTD. | Operating | Oil Well Effluent |  | Composite | 0.245 | 0.24 | 130 |  | 1 | [5 empty] | 4960 |  |  | Uncoated | Uncoated | 0 | SHAPEFILE | N
PL-00022012 | 1006 | Y | 91 | SK PS 00176101 | 2023-11-03 | 280 | 07-02-036-28W3 | 09-02-036-28W3 | Well | Well | Flowline | Legacy Cona Cactus Lake Oil Well Effluent | STRATHCONA RESOURCES LTD. | Operating | Oil Well Effluent |  | Composite | 0.541 | 0.54 | 101 |  | 1 | [5 empty] | 4960 |  |  | Uncoated | Uncoated | 0 | SHAPEFILE | N
PL-00022011 | 1004 | Y | 77 | SK PS 00175974 | 2023-11-03 | 239 | 10-21-035-28W3 | 16-21-035-28W3 | Blind End | Blind End | Flowline | Legacy Cona Cactus Lake Polymer | STRATHCONA RESOURCES LTD. | Discontinued | Miscellaneous Liquids | Polymer | Composite | 0.489 | 0.49 | 101 |  | 1 | [5 empty] | 9930 |  |  | Uncoated | Uncoated | 0 | SHAPEFILE | N
PL-00022011 | 1004 | Y | 12 | SK PS 00175909 | 2023-11-03 | 32 | 10-06-036-27W3 | 11-06-036-27W3 | Well | Well | Flowline | Legacy Cona Cactus Lake Polymer | STRATHCONA RESOURCES LTD. | Operating | Miscellaneous Liquids | Polymer | Composite | 0.314 | 0.31 | 101 |  | 1 | [5 empty] | 9930 |  |  | Uncoated | Uncoated | 0 | SHAPEFILE | N
PL-00022012 | 1006 | Y | 82 | SK PS 00176092 | 2023-11-03 | 271 | 11-34-035-28W3 | 10-34-035-28W3 | Well | Well | Flowline | Legacy Cona Cactus Lake Oil Well Effluent | STRATHCONA RESOURCES LTD. | Operating | Oil Well Effluent |  | Composite | 0.24 | 0.24 | 101 |  | 1 | [5 empty] | 4960 |  |  | Uncoated | Uncoated | 0 | SHAPEFILE | N
PL-00022011 | 1004 | Y | 105 | SK PS 00176002 | 2023-11-03 | 270 | 05-06-036-27W3 | 05-06-036-27W3 | Well | Multi Well Battery | Flowline | Legacy Cona Cactus Lake Polymer | STRATHCONA RESOURCES LTD. | Operating | Miscellaneous Liquids | Polymer | Composite | 0.427 | 0.43 | 130 |  | 1 | [5 empty] | 9930 |  |  | Uncoated | Uncoated | 0 | SHAPEFILE | N
PL-00022012 | 1006 | Y | 32 | SK PS 00176042 | 2023-11-03 | 214 | 16-20-035-28W3 | 13-21-035-28W3 | Well | Pipeline Segment Connection Below Ground | Flowline | Legacy Cona Cactus Lake Oil Well Effluent | STRATHCONA RESOURCES LTD. | Operating | Oil Well Effluent |  | Composite | 0.585 | 0.58 | 130 |  | 1 | [5 empty] | 4960 |  |  | Uncoated | Uncoated | 0 | SHAPEFILE | N
PL-00022012 | 1006 | Y | 76 | SK PS 00176086 | 2023-11-03 | 265 | 05-10-036-27W3 | 07-09-036-27W3 | Pipeline Segment Connection Above Ground | Well | Flowline | Legacy Cona Cactus Lake Oil Well Effluent | STRATHCONA RESOURCES LTD. | Operating | Oil Well Effluent |  | Composite | 0.962 | 0.96 | 130 |  | 1 | [5 empty] | 4960 |  |  | Uncoated | Uncoated | 0 | SHAPEFILE | N
PL-00022011 | 1004 | Y | 8 | SK PS 00175905 | 2023-11-03 | 28 | 02-34-035-28W3 | 02-34-035-28W3 | Well | Well | Flowline | Legacy Cona Cactus Lake Polymer | STRATHCONA RESOURCES LTD. | Operating | Miscellaneous Liquids | Polymer | Composite | 0.223 | 0.22 | 101 |  | 1 | [5 empty] | 9930 |  |  | Uncoated | Uncoated | 0 | SHAPEFILE | N
PL-00022014 | 1007 | Y | 12 | SK PS 00176161 | 2023-11-03 | 271 | 03-01-036-28W3 | 04-01-036-28W3 | Well | Well | Flowline | Legacy Cona Cactus Lake Salt Water | STRATHCONA RESOURCES LTD. | Operating | Salt water |  | Composite | 0.421 | 0.42 | 101 |  | 1 | [5 empty] | 9930 |  |  | Uncoated | Uncoated |  | SHAPEFILE | N
PL-00022012 | 1006 | Y | 137 | SK PS 00176147 | 2023-11-03 | 342 | 04-35-035-28W3 | 04-35-035-28W3 | Well | Well | Flowline | Legacy Cona Cactus Lake Oil Well Effluent | STRATHCONA RESOURCES LTD. | Operating | Oil Well Effluent |  | Composite | 0.175 | 0.18 | 101 |  | 1 | [5 empty] | 4960 |  |  | Uncoated | Uncoated | 0 | SHAPEFILE | N
PL-00022012 | 1006 | Y | 125 | SK PS 00176135 | 2023-11-03 | 318 | 12-06-036-27W3 | 14-06-036-27W3 | Well | Well | Flowline | Legacy Cona Cactus Lake Oil Well Effluent | STRATHCONA RESOURCES LTD. | Operating | Oil Well Effluent |  | Composite | 0.432 | 0.43 | 101 |  | 1 | [5 empty] | 4960 |  |  | Uncoated | Uncoated | 0 | SHAPEFILE | N
PL-00022011 | 1004 | Y | 91 | SK PS 00175988 | 2023-11-03 | 253 | 08-03-036-28W3 | 07-03-036-28W3 | Blind End | Blind End | Flowline | Legacy Cona Cactus Lake Polymer | STRATHCONA RESOURCES LTD. | Discontinued | Miscellaneous Liquids | Polymer | Composite | 0.19 | 0.19 | 101 |  | 1 | [5 empty] | 9930 |  |  | Uncoated | Uncoated | 0 | SHAPEFILE | N
PL-00022011 | 1004 | Y | 54 | SK PS 00175951 | 2023-11-03 | 211 | 03-28-035-28W3 | 03-28-035-28W3 | Well | Well | Flowline | Legacy Cona Cactus Lake Polymer | STRATHCONA RESOURCES LTD. | Operating | Miscellaneous Liquids | Polymer | Composite | 0.258 | 0.26 | 101 |  | 1 | [5 empty] | 9930 |  |  | Uncoated | Uncoated | 0 | SHAPEFILE | N
PL-00022011 | 1004 | Y | 19 | SK PS 00175916 | 2023-11-03 | 39 | 05-06-036-27W3 | 12-06-036-27W3 | Well | Well | Flowline | Legacy Cona Cactus Lake Polymer | STRATHCONA RESOURCES LTD. | Operating | Miscellaneous Liquids | Polymer | Composite | 0.28 | 0.28 | 130 |  | 1 | [5 empty] | 9930 |  |  | Uncoated | Uncoated | 0 | SHAPEFILE | N
PL-00022011 | 1004 | Y | 14 | SK PS 00175911 | 2023-11-03 | 34 | 15-06-036-27W3 | 15-06-036-27W3 | Blind End | Blind End | Flowline | Legacy Cona Cactus Lake Polymer | STRATHCONA RESOURCES LTD. | Discontinued | Miscellaneous Liquids | Polymer | Composite | 0.152 | 0.15 | 101 |  | 1 | [5 empty] | 9930 |  |  | Uncoated | Uncoated | 0 | SHAPEFILE | N
PL-00022012 | 1006 | Y | 80 | SK PS 00176090 | 2023-11-03 | 269 | 07-33-035-28W3 | 07-33-035-28W3 | Well | Well | Flowline | Legacy Cona Cactus Lake Oil Well Effluent | STRATHCONA RESOURCES LTD. | Operating | Oil Well Effluent |  | Composite | 0.114 | 0.11 | 101 |  | 1 | [5 empty] | 4960 |  |  | Uncoated | Uncoated | 0 | SHAPEFILE | N
PL-00022012 | 1006 | Y | 77 | SK PS 00176087 | 2023-11-03 | 266 | 10-34-035-28W3 | 09-34-035-28W3 | Well | Well | Flowline | Legacy Cona Cactus Lake Oil Well Effluent | STRATHCONA RESOURCES LTD. | Operating | Oil Well Effluent |  | Composite | 0.486 | 0.49 | 101 |  | 1 | [5 empty] | 4960 |  |  | Uncoated | Uncoated | 0 | SHAPEFILE | N
PL-00022014 | 1007 | Y | 19 | SK PS 00176168 | 2023-11-03 | 295 | 05-36-035-28W3 | 06-36-035-28W3 | Well | Well | Flowline | Legacy Cona Cactus Lake Salt Water | STRATHCONA RESOURCES LTD. | Operating | Salt water |  | Composite | 0.498 | 0.5 | 101 |  | 1 | [5 empty] | 9930 |  |  | Uncoated | Uncoated |  | SHAPEFILE | N
PL-00022014 | 1007 | Y | 10 | SK PS 00176159 | 2023-11-03 | 268 | 13-25-035-28W3 | 14-25-035-28W3 | Well | Blind End | Flowline | Legacy Cona Cactus Lake Salt Water | STRATHCONA RESOURCES LTD. | Operating | Salt water |  | Composite | 0.386 | 0.39 | 101 |  | 1 | [5 empty] | 9930 |  |  | Uncoated | Uncoated |  | SHAPEFILE | N
PL-00022012 | 1006 | Y | 100 | SK PS 00176110 | 2023-11-03 | 289 | 12-20-035-28W3 | 05-20-035-28W3 | Blind End | Blind End | Flowline | Legacy Cona Cactus Lake Oil Well Effluent | STRATHCONA RESOURCES LTD. | Discontinued | Oil Well Effluent |  | Composite | 0.241 | 0.24 | 101 |  | 1 | [5 empty] | 4960 |  |  | Uncoated | Uncoated | 0 | SHAPEFILE | N
PL-00022011 | 1004 | Y | 10 | SK PS 00175907 | 2023-11-03 | 30 | 08-06-036-27W3 | 07-06-036-27W3 | Well | Well | Flowline | Legacy Cona Cactus Lake Polymer | STRATHCONA RESOURCES LTD. | Operating | Miscellaneous Liquids | Polymer | Composite | 0.451 | 0.45 | 99 |  | 1 | [5 empty] | 9930 |  |  | Uncoated | Uncoated | 0 | SHAPEFILE | N
PL-00022011 | 1004 | Y | 38 | SK PS 00175935 | 2023-11-03 | 193 | 15-21-035-28W3 | 10-21-035-28W3 | Pipeline Segment Connection Below Ground | Well | Flowline | Legacy Cona Cactus Lake Polymer | STRATHCONA RESOURCES LTD. | Operating | Miscellaneous Liquids | Polymer | Composite | 0.155 | 0.15 | 101 |  | 1 | [5 empty] | 9930 |  |  | Uncoated | Uncoated | 0 | SHAPEFILE | N
PL-00022011 | 1004 | Y | 71 | SK PS 00175968 | 2023-11-03 | 233 | 06-34-035-28W3 | 06-34-035-28W3 | Well | Well | Flowline | Legacy Cona Cactus Lake Polymer | STRATHCONA RESOURCES LTD. | Operating | Miscellaneous Liquids | Polymer | Composite | 0.233 | 0.23 | 101 |  | 1 | [5 empty] | 9930 |  |  | Uncoated | Uncoated | 0 | SHAPEFILE | N
PL-00022012 | 1006 | Y | 49 | SK PS 00176059 | 2023-11-03 | 237 | 12-28-035-28W3 | 12-28-035-28W3 | Well | Well | Flowline | Legacy Cona Cactus Lake Oil Well Effluent | STRATHCONA RESOURCES LTD. | Operating | Oil Well Effluent |  | Composite | 0.323 | 0.32 | 101 |  | 1 | [5 empty] | 4960 |  |  | Uncoated | Uncoated | 0 | SHAPEFILE | N
PL-00022014 | 1007 | Y | 16 | SK PS 00176165 | 2023-11-03 | 292 | 08-36-035-28W3 | 01-36-035-28W3 | Well | Well | Flowline | Legacy Cona Cactus Lake Salt Water | STRATHCONA RESOURCES LTD. | Operating | Salt water |  | Composite | 0.376 | 0.38 | 101 |  | 1 | [5 empty] | 9930 |  |  | Uncoated | Uncoated |  | SHAPEFILE | N
PL-00022010 | 1002 | Y | 2 | SK PS 00175886 | 2023-11-03 | 2 | 09-28-035-28W3 | 08-28-035-28W3 | Oil Satellite | Pipeline Segment Connection Below Ground | Flowline | Legacy Cona Cactus Lake Fresh Water | STRATHCONA RESOURCES LTD. | Operating | Fresh Water |  | Polyethylene | 0.391 | 0.39 | 114.3 |  | 1 | [5 empty] | 1100 |  |  | Uncoated | Uncoated |  | SHAPEFILE | N
PL-00022011 | 1004 | Y | 42 | SK PS 00175939 | 2023-11-03 | 197 | 12-27-035-28W3 | 05-27-035-28W3 | Well | Well | Flowline | Legacy Cona Cactus Lake Polymer | STRATHCONA RESOURCES LTD. | Operating | Miscellaneous Liquids | Polymer | Composite | 0.355 | 0.36 | 101 |  | 1 | [5 empty] | 9930 |  |  | Uncoated | Uncoated | 0 | SHAPEFILE | N
PL-00022014 | 1007 | Y | 20 | SK PS 00176169 | 2023-11-03 | 296 | 06-36-035-28W3 | 07-36-035-28W3 | Blind End | Blind End | Flowline | Legacy Cona Cactus Lake Salt Water | STRATHCONA RESOURCES LTD. | Discontinued | Salt water |  | Composite | 0.383 | 0.38 | 101 |  | 1 | [5 empty] | 9930 |  |  | Uncoated | Uncoated |  | SHAPEFILE | N
PL-00022011 | 1004 | Y | 45 | SK PS 00175942 | 2023-11-03 | 201 | 16-28-035-28W3 | 15-28-035-28W3 | Well | Well | Flowline | Legacy Cona Cactus Lake Polymer | STRATHCONA RESOURCES LTD. | Operating | Miscellaneous Liquids | Polymer | Composite | 0.275 | 0.28 | 101 |  | 1 | [5 empty] | 9930 |  |  | Uncoated | Uncoated | 0 | SHAPEFILE | N
PL-00022012 | 1006 | Y | 36 | SK PS 00176046 | 2023-11-03 | 218 | 10-20-035-28W3 | 09-20-035-28W3 | Blind End | Blind End | Flowline | Legacy Cona Cactus Lake Oil Well Effluent | STRATHCONA RESOURCES LTD. | Discontinued | Oil Well Effluent |  | Composite | 0.314 | 0.31 | 130 |  | 1 | [5 empty] | 4960 |  |  | Uncoated | Uncoated | 0 | SHAPEFILE | N
PL-00022011 | 1004 | Y | 104 | SK PS 00176001 | 2023-11-03 | 269 | 15-02-036-28W3 | 13-01-036-28W3 | Well | Well | Flowline | Legacy Cona Cactus Lake Polymer | STRATHCONA RESOURCES LTD. | Operating | Miscellaneous Liquids | Polymer | Composite | 0.869 | 0.87 | 130 |  | 1 | [5 empty] | 9930 |  |  | Uncoated | Uncoated | 0 | SHAPEFILE | N
PL-00022012 | 1006 | Y | 20 | SK PS 00176030 | 2023-11-03 | 201 | 05-20-035-28W3 | 03-20-035-28W3 | Blind End | Blind End | Flowline | Legacy Cona Cactus Lake Oil Well Effluent | STRATHCONA RESOURCES LTD. | Discontinued | Oil Well Effluent |  | Composite | 0.614 | 0.61 | 101 |  | 1 | [5 empty] | 4960 |  |  | Uncoated | Uncoated | 0 | SHAPEFILE | N
PL-00022011 | 1004 | Y | 65 | SK PS 00175962 | 2023-11-03 | 227 | 11-27-035-28W3 | 11-27-035-28W3 | Well | Well | Flowline | Legacy Cona Cactus Lake Polymer | STRATHCONA RESOURCES LTD. | Operating | Miscellaneous Liquids | Polymer | Composite | 0.239 | 0.24 | 101 |  | 1 | [5 empty] | 9930 |  |  | Uncoated | Uncoated | 0 | SHAPEFILE | N
PL-00022011 | 1004 | Y | 46 | SK PS 00175943 | 2023-11-03 | 202 | 15-28-035-28W3 | 14-28-035-28W3 | Blind End | Blind End | Flowline | Legacy Cona Cactus Lake Polymer | STRATHCONA RESOURCES LTD. | Discontinued | Miscellaneous Liquids | Polymer | Composite | 0.284 | 0.28 | 101 |  | 1 | [5 empty] | 9930 |  |  | Uncoated | Uncoated | 0 | SHAPEFILE | N
PL-00022012 | 1006 | Y | 60 | SK PS 00176070 | 2023-11-03 | 248 | 14-20-035-28W3 | 15-20-035-28W3 | Well | Well | Flowline | Legacy Cona Cactus Lake Oil Well Effluent | STRATHCONA RESOURCES LTD. | Operating | Oil Well Effluent |  | Composite | 0.317 | 0.32 | 101 |  | 1 | [5 empty] | 4960 |  |  | Uncoated | Uncoated | 0 | SHAPEFILE | N
PL-00022012 | 1006 | Y | 101 | SK PS 00176111 | 2023-11-03 | 290 | 10-25-035-28W3 | 15-25-035-28W3 | Blind End | Blind End | Flowline | Legacy Cona Cactus Lake Oil Well Effluent | STRATHCONA RESOURCES LTD. | Discontinued | Oil Well Effluent |  | Composite | 0.329 | 0.33 | 101 |  | 1 | [5 empty] | 4960 |  |  | Uncoated | Uncoated | 0 | SHAPEFILE | N
PL-00022012 | 1006 | Y | 29 | SK PS 00176039 | 2023-11-03 | 211 | 12-21-035-28W3 | 10-21-035-28W3 | Well | Well | Flowline | Legacy Cona Cactus Lake Oil Well Effluent | STRATHCONA RESOURCES LTD. | Operating | Oil Well Effluent |  | Composite | 0.759 | 0.76 | 130 |  | 1 | [5 empty] | 4960 |  |  | Uncoated | Uncoated | 0 | SHAPEFILE | N
PL-00022011 | 1004 | Y | 53 | SK PS 00175950 | 2023-11-03 | 210 | 12-28-035-28W3 | 05-28-035-28W3 | Well | Well | Flowline | Legacy Cona Cactus Lake Polymer | STRATHCONA RESOURCES LTD. | Operating | Miscellaneous Liquids | Polymer | Composite | 0.394 | 0.39 | 101 |  | 1 | [5 empty] | 9930 |  |  | Uncoated | Uncoated | 0 | SHAPEFILE | N
PL-00022014 | 1007 | Y | 22 | SK PS 00176171 | 2023-11-03 | 303 | 04-35-035-28W3 | 05-35-035-28W3 | Well | Well | Flowline | Legacy Cona Cactus Lake Salt Water | STRATHCONA RESOURCES LTD. | Operating | Salt water |  | Composite | 0.214 | 0.21 | 101 |  | 1 | [5 empty] | 9930 |  |  | Uncoated | Uncoated |  | SHAPEFILE | N
PL-00022010 | 1002 | Y | 3 | SK PS 00175887 | 2023-11-03 | 3 | 08-28-035-28W3 | 01-28-035-28W3 | Pipeline Segment Connection Below Ground | Pipeline Segment Connection Above Ground | Flowline | Legacy Cona Cactus Lake Fresh Water | STRATHCONA RESOURCES LTD. | Operating | Fresh Water |  | Polyethylene | 0.479 | 0.48 | 114.3 |  | 1 | [5 empty] | 1100 |  |  | Uncoated | Uncoated |  | SHAPEFILE | N
PL-00022012 | 1006 | Y | 42 | SK PS 00176052 | 2023-11-03 | 230 | 05-27-035-28W3 | 12-27-035-28W3 | Well | Well | Flowline | Legacy Cona Cactus Lake Oil Well Effluent | STRATHCONA RESOURCES LTD. | Operating | Oil Well Effluent |  | Composite | 0.325 | 0.32 | 101 |  | 1 | [5 empty] | 4960 |  |  | Uncoated | Uncoated | 0 | SHAPEFILE | N
PL-00022012 | 1006 | Y | 25 | SK PS 00176035 | 2023-11-03 | 206 | 15-15-036-27W3 | 09-15-036-27W3 | Pipeline Segment Connection Below Ground | Well | Flowline | Legacy Cona Cactus Lake Oil Well Effluent | STRATHCONA RESOURCES LTD. | Operating | Oil Well Effluent |  | Composite | 0.485 | 0.49 | 130 |  | 1 | [5 empty] | 4960 |  |  | Uncoated | Uncoated | 0 | SHAPEFILE | N
PL-00022012 | 1006 | Y | 104 | SK PS 00176114 | 2023-11-03 | 295 | 03-36-035-28W3 | 04-36-035-28W3 | Well | Well | Flowline | Legacy Cona Cactus Lake Oil Well Effluent | STRATHCONA RESOURCES LTD. | Operating | Oil Well Effluent |  | Composite | 0.386 | 0.39 | 101 |  | 1 | [5 empty] | 4960 |  |  | Uncoated | Uncoated | 0 | SHAPEFILE | N
PL-00022012 | 1006 | Y | 105 | SK PS 00176115 | 2023-11-03 | 296 | 07-36-035-28W3 | 06-36-035-28W3 | Well | Well | Flowline | Legacy Cona Cactus Lake Oil Well Effluent | STRATHCONA RESOURCES LTD. | Operating | Oil Well Effluent |  | Composite | 0.381 | 0.38 | 101 |  | 1 | [5 empty] | 4960 |  |  | Uncoated | Uncoated | 0 | SHAPEFILE | N
PL-00021943 | 241434 | Y | 1 | SK PS 00175817 | 2023-11-02 | 241434-1 | 02-01-013-28W3 | 06-01-013-28W3 | Well | Pipeline Segment Connection Above Ground | Flowline |  | PINE CLIFF ENERGY LTD. | Operating | Natural Gas |  |  | 0.644 | 0.644 | [8 empty] | 4965 | [5 empty] | SHAPEFILE | N
PL-00021899 | 241281 | Y | 1 | SK PS 00175773 | 2023-11-02 | 241281-1 | 16-17-012-27W3 | 08-20-012-27W3 | Well | Pipeline Segment Connection Above Ground | Flowline |  | PINE CLIFF ENERGY LTD. | Operating | Natural Gas |  |  | 0.861 | 0.861 | [8 empty] | 4965 | [5 empty] | SHAPEFILE | N
PL-00021913 | 241386 | Y | 1 | SK PS 00175787 | 2023-11-02 | 241386-1 | 02-26-013-28W3 | 07-26-013-28W3 | Well | Pipeline Segment Connection Below Ground | Flowline |  | PINE CLIFF ENERGY LTD. | Operating | Natural Gas |  |  | 0.235 | 0.235 | [8 empty] | 4965 | [5 empty] | SHAPEFILE | N
PL-00021662 | 179688 | Y | 1 | SK PS 00175536 | 2023-11-02 | 179688-1 | 12-31-012-27W3 | 13-31-012-27W3 | Well | Pipeline Segment Connection Below Ground | Flowline |  | PINE CLIFF ENERGY LTD. | Operating | Natural Gas |  |  | 0.442 | 0.442 | [8 empty] | 4965 | [5 empty] | SHAPEFILE | N
PL-00021608 | 122045 | Y | 1 | SK PS 00175482 | 2023-11-02 | 122045-1 | 11-15-013-28W3 | 11-15-013-28W3 | Well | Pipeline Segment Connection Below Ground | Flowline |  | PINE CLIFF ENERGY LTD. | Operating | Natural Gas |  |  | 0.07 | 0.07 | [8 empty] | 4965 | [5 empty] | SHAPEFILE | N
PL-00021839 | 195403 | Y | 1 | SK PS 00175713 | 2023-11-02 | 195403-1 | 08-28-013-28W3 | 08-28-013-28W3 | Well | Pipeline Segment Connection Below Ground | Flowline |  | PINE CLIFF ENERGY LTD. | Operating | Natural Gas |  |  | 0.017 | 0.017 | [8 empty] | 4965 | [5 empty] | SHAPEFILE | N
PL-00021744 | 180790 | Y | 1 | SK PS 00175618 | 2023-11-02 | 180790-1 | 10-20-013-27W3 | 06-20-013-27W3 | Well | Pipeline Segment Connection Above Ground | Flowline |  | PINE CLIFF ENERGY LTD. | Operating | Natural Gas |  |  | 0.655 | 0.655 | [8 empty] | 4965 | [5 empty] | SHAPEFILE | N
PL-00021749 | 180796 | Y | 1 | SK PS 00175623 | 2023-11-02 | 180796-1 | 16-21-013-27W3 | 14-21-013-27W3 | Well | Pipeline Segment Connection Above Ground | Flowline |  | PINE CLIFF ENERGY LTD. | Operating | Natural Gas |  |  | 0.735 | 0.735 | [8 empty] | 4965 | [5 empty] | SHAPEFILE | N
PL-00021696 | 180156 | Y | 1 | SK PS 00175570 | 2023-11-02 | 180156-1 | 16-16-013-27W3 | 08-16-013-27W3 | Well | Pipeline Segment Connection Below Ground | Flowline |  | PINE CLIFF ENERGY LTD. | Operating | Natural Gas |  |  | 0.841 | 0.841 | [8 empty] | 4965 | [5 empty] | SHAPEFILE | N
PL-00021767 | 180814 | Y | 1 | SK PS 00175641 | 2023-11-02 | 180814-1 | 02-25-013-28W3 | 08-25-013-28W3 | Well | Pipeline Segment Connection Above Ground | Flowline |  | PINE CLIFF ENERGY LTD. | Operating | Natural Gas |  |  | 0.485 | 0.485 | [8 empty] | 4965 | [5 empty] | SHAPEFILE | N
PL-00021778 | 182438 | Y | 1 | SK PS 00175652 | 2023-11-02 | 182438-1 | 14-32-012-27W3 | 14-32-012-27W3 | Well | Pipeline Segment Connection Below Ground | Flowline |  | PINE CLIFF ENERGY LTD. | Operating | Natural Gas |  |  | 0.035 | 0.035 | [8 empty] | 4965 | [5 empty] | SHAPEFILE | N
PL-00021652 | 179623 | Y | 1 | SK PS 00175526 | 2023-11-02 | 179623-1 | 02-15-012-27W3 | 08-15-012-27W3 | Well | Pipeline Segment Connection Above Ground | Flowline |  | PINE CLIFF ENERGY LTD. | Operating | Natural Gas |  |  | 0.375 | 0.375 | [8 empty] | 4965 | [5 empty] | SHAPEFILE | N
PL-00021654 | 179625 | Y | 1 | SK PS 00175528 | 2023-11-02 | 179625-1 | 14-15-012-27W3 | 06-15-012-27W3 | Pipeline Segment Connection Above Ground | Well | Flowline |  | PINE CLIFF ENERGY LTD. | Operating | Natural Gas |  |  | 0.657 | 0.657 | [8 empty] | 4965 | [5 empty] | SHAPEFILE | N
PL-00021881 | 241263 | Y | 1 | SK PS 00175755 | 2023-11-02 | 241263-1 | 06-08-013-27W3 | 06-08-013-27W3 | Well | Pipeline Segment Connection Above Ground | Flowline |  | PINE CLIFF ENERGY LTD. | Operating | Natural Gas |  |  | 0.189 | 0.189 | [8 empty] | 4965 | [5 empty] | SHAPEFILE | N
PL-00021754 | 180801 | Y | 1 | SK PS 00175628 | 2023-11-02 | 180801-1 | 08-30-013-27W3 | 14-19-013-27W3 | Well | Pipeline Segment Connection Below Ground | Flowline |  | PINE CLIFF ENERGY LTD. | Operating | Natural Gas |  |  | 1.516 | 1.516 | [8 empty] | 4965 | [5 empty] | SHAPEFILE | N
PL-00021687 | 180146 | Y | 1 | SK PS 00175561 | 2023-11-02 | 180146-1 | 16-13-013-28W3 | 14-13-013-28W3 | Well | Pipeline Segment Connection Above Ground | Flowline |  | PINE CLIFF ENERGY LTD. | Operating | Natural Gas |  |  | 0.832 | 0.832 | [8 empty] | 4965 | [5 empty] | SHAPEFILE | N
PL-00021826 | 195271 | Y | 1 | SK PS 00175700 | 2023-11-02 | 195271-1 | 06-30-012-27W3 | 14-30-012-27W3 | Well | Pipeline Segment Connection Above Ground | Flowline |  | PINE CLIFF ENERGY LTD. | Operating | Natural Gas |  |  | 0.713 | 0.713 | [8 empty] | 4965 | [5 empty] | SHAPEFILE | N
PL-00021965 | 243073 | Y | 1 | SK PS 00175839 | 2023-11-02 | 243073-1 | 14-02-013-28W3 | 03-11-013-28W3 | Well | Pipeline Segment Connection Above Ground | Flowline |  | PINE CLIFF ENERGY LTD. | Operating | Natural Gas |  |  | 0.24 | 0.24 | [8 empty] | 4965 | [5 empty] | SHAPEFILE | N
PL-00021829 | 195274 | Y | 1 | SK PS 00175703 | 2023-11-02 | 195274-1 | 01-19-012-27W3 | 16-18-012-27W3 | Well | Pipeline Segment Connection Above Ground | Flowline |  | PINE CLIFF ENERGY LTD. | Operating | Natural Gas |  |  | 0.455 | 0.455 | [8 empty] | 4965 | [5 empty] | SHAPEFILE | N
PL-00021991 | 248247 | Y | 1 | SK PS 00175865 | 2023-11-02 | 248247-1 | 12-32-012-27W3 | 11-32-012-27W3 | Well | Pipeline Segment Connection Below Ground | Flowline |  | PINE CLIFF ENERGY LTD. | Operating | Natural Gas |  |  | 0.322 | 0.322 | [8 empty] | 4965 | [5 empty] | SHAPEFILE | N
PL-00021941 | 241431 | Y | 1 | SK PS 00175815 | 2023-11-02 | 241431-1 | 08-01-013-28W3 | 14-02-013-28W3 | Well | Pipeline Segment Connection Above Ground | Flowline |  | PINE CLIFF ENERGY LTD. | Operating | Natural Gas |  |  | 2.937 | 2.937 | [8 empty] | 4965 | [5 empty] | SHAPEFILE | N
PL-00021697 | 180157 | Y | 1 | SK PS 00175571 | 2023-11-02 | 180157-1 | 11-29-013-27W3 | 06-29-013-27W3 | Well | Pipeline Segment Connection Above Ground | Flowline |  | PINE CLIFF ENERGY LTD. | Operating | Natural Gas |  |  | 0.38 | 0.38 | [8 empty] | 4965 | [5 empty] | SHAPEFILE | N
PL-00021636 | 179607 | Y | 1 | SK PS 00175510 | 2023-11-02 | 179607-1 | 16-29-012-27W3 | 14-29-012-27W3 | Well | Pipeline Segment Connection Above Ground | Flowline |  | PINE CLIFF ENERGY LTD. | Operating | Natural Gas |  |  | 0.907 | 0.907 | [8 empty] | 4965 | [5 empty] | SHAPEFILE | N
PL-00021596 | 122032 | Y | 1 | SK PS 00175470 | 2023-11-02 | 122032-1 | 14-03-013-28W3 | 06-03-013-28W3 | Well | Pipeline Segment Connection Above Ground | Flowline |  | PINE CLIFF ENERGY LTD. | Operating | Natural Gas |  |  | 1.159 | 1.159 | [8 empty] | 4965 | [5 empty] | SHAPEFILE | N
PL-00021847 | 197031 | Y | 1 | SK PS 00175721 | 2023-11-02 | 197031-1 | 02-04-013-27W3 | 07-04-013-27W3 | Well | Pipeline Segment Connection Below Ground | Flowline |  | PINE CLIFF ENERGY LTD. | Operating | Natural Gas |  |  | 0.588 | 0.588 | [8 empty] | 4965 | [5 empty] | SHAPEFILE | N
PL-00021688 | 180147 | Y | 1 | SK PS 00175562 | 2023-11-02 | 180147-1 | 02-18-013-27W3 | 16-07-013-27W3 | Pipeline Segment Connection Above Ground | Well | Flowline |  | PINE CLIFF ENERGY LTD. | Operating | Natural Gas |  |  | 0.505 | 0.505 | [8 empty] | 4965 | [5 empty] | SHAPEFILE | N
PL-00021599 | 122036 | Y | 1 | SK PS 00175473 | 2023-11-02 | 122036-1 | 03-26-012-27W3 | 03-26-012-27W3 | Well | Pipeline Segment Connection Below Ground | Flowline |  | PINE CLIFF ENERGY LTD. | Operating | Natural Gas |  |  | 0.015 | 0.015 | [8 empty] | 4965 | [5 empty] | SHAPEFILE | N
PL-00021960 | 242510 | Y | 1 | SK PS 00175834 | 2023-11-02 | 242510-1 | 02-08-013-27W3 | 15-05-013-27W3 | Well | Pipeline Segment Connection Below Ground | Flowline |  | PINE CLIFF ENERGY LTD. | Operating | Natural Gas |  |  | 0.272 | 0.272 | [8 empty] | 4965 | [5 empty] | SHAPEFILE | N
PL-00022001 | 248378 | Y | 1 | SK PS 00175875 | 2023-11-02 | 248378-1 | 06-13-013-28W3 | 14-02-013-28W3 | Well | Pipeline Segment Connection Above Ground | Flowline |  | PINE CLIFF ENERGY LTD. | Operating | Natural Gas |  |  | 2.999 | 2.999 | [8 empty] | 4965 | [5 empty] | SHAPEFILE | N
PL-00021898 | 241280 | Y | 1 | SK PS 00175772 | 2023-11-02 | 241280-1 | 15-21-012-27W3 | 14-21-012-27W3 | Well | Pipeline Segment Connection Above Ground | Flowline |  | PINE CLIFF ENERGY LTD. | Operating | Natural Gas |  |  | 0.584 | 0.584 | [8 empty] | 4965 | [5 empty] | SHAPEFILE | N
PL-00021672 | 179886 | Y | 1 | SK PS 00175546 | 2023-11-02 | 179886-1 | 02-05-013-27W3 | 06-05-013-27W3 | Well | Pipeline Segment Connection Above Ground | Flowline |  | PINE CLIFF ENERGY LTD. | Operating | Natural Gas |  |  | 0.593 | 0.593 | [8 empty] | 4965 | [5 empty] | SHAPEFILE | N
PL-00021708 | 180728 | Y | 1 | SK PS 00175582 | 2023-11-02 | 180728-1 | 06-21-013-27W3 | 06-20-013-27W3 | Well | Pipeline Segment Connection Above Ground | Flowline |  | PINE CLIFF ENERGY LTD. | Operating | Natural Gas |  |  | 1.6 | 1.6 | [8 empty] | 4965 | [5 empty] | SHAPEFILE | N
PL-00021874 | 199760 | Y | 1 | SK PS 00175748 | 2023-11-02 | 199760-1 | 14-16-012-27W3 | 06-21-012-27W3 | Well | Pipeline Segment Connection Above Ground | Flowline |  | PINE CLIFF ENERGY LTD. | Operating | Natural Gas |  |  | 0.847 | 0.847 | [8 empty] | 4965 | [5 empty] | SHAPEFILE | N
PL-00021931 | 241405 | Y | 1 | SK PS 00175805 | 2023-11-02 | 241405-1 | 06-12-013-28W3 | 06-12-013-28W3 | Well | Pipeline Segment Connection Below Ground | Flowline |  | PINE CLIFF ENERGY LTD. | Operating | Natural Gas |  |  | 0.078 | 0.078 | [8 empty] | 4965 | [5 empty] | SHAPEFILE | N
PL-00021621 | 179590 | Y | 1 | SK PS 00175495 | 2023-11-02 | 179590-1 | 10-34-012-27W3 | 07-34-012-27W3 | Well | Pipeline Segment Connection Below Ground | Flowline |  | PINE CLIFF ENERGY LTD. | Operating | Natural Gas |  |  | 0.244 | 0.244 | [8 empty] | 4965 | [5 empty] | SHAPEFILE | N
PL-00021905 | 241377 | Y | 1 | SK PS 00175779 | 2023-11-02 | 241377-1 | 08-16-013-28W3 | 06-10-013-28W3 | Well | Pipeline Segment Connection Above Ground | Flowline |  | PINE CLIFF ENERGY LTD. | Operating | Natural Gas |  |  | 2.303 | 2.303 | [8 empty] | 4965 | [5 empty] | SHAPEFILE | N
PL-00021721 | 180754 | Y | 1 | SK PS 00175595 | 2023-11-02 | 180754-1 | 11-29-013-27W3 | 06-29-013-27W3 | Well | Pipeline Segment Connection Above Ground | Flowline |  | PINE CLIFF ENERGY LTD. | Operating | Natural Gas |  |  | 0.42 | 0.42 | [8 empty] | 4965 | [5 empty] | SHAPEFILE | N
PL-00021618 | 179415 | Y | 1 | SK PS 00175492 | 2023-11-02 | 179415-1 | 14-21-013-28W3 | 10-23-013-28W3 | Well | Well | Flowline |  | PINE CLIFF ENERGY LTD. | Operating | Natural Gas |  |  | 3.838 | 3.838 | [8 empty] | 4965 | [5 empty] | SHAPEFILE | N
PL-00021701 | 180166 | Y | 1 | SK PS 00175575 | 2023-11-02 | 180166-1 | 16-25-013-28W3 | 10-25-013-28W3 | Well | Pipeline Segment Connection Above Ground | Flowline |  | PINE CLIFF ENERGY LTD. | Operating | Natural Gas |  |  | 0.798 | 0.798 | [8 empty] | 4965 | [5 empty] | SHAPEFILE | N
PL-00021746 | 180793 | Y | 1 | SK PS 00175620 | 2023-11-02 | 180793-1 | 10-28-013-27W3 | 06-29-013-27W3 | Well | Pipeline Segment Connection Below Ground | Flowline |  | PINE CLIFF ENERGY LTD. | Operating | Natural Gas |  |  | 2.099 | 2.099 | [8 empty] | 4965 | [5 empty] | SHAPEFILE | N
PL-00021919 | 241393 | Y | 1 | SK PS 00175793 | 2023-11-02 | 241393-1 | 02-23-013-28W3 | 06-23-013-28W3 | Well | Pipeline Segment Connection Above Ground | Flowline |  | PINE CLIFF ENERGY LTD. | Operating | Natural Gas |  |  | 0.546 | 0.546 | [8 empty] | 4965 | [5 empty] | SHAPEFILE | N
PL-00021842 | 197025 | Y | 1 | SK PS 00175716 | 2023-11-02 | 197025-1 | 09-30-012-27W3 | 08-30-012-27W3 | Well | Pipeline Segment Connection Above Ground | Flowline |  | PINE CLIFF ENERGY LTD. | Operating | Natural Gas |  |  | 0.574 | 0.574 | [8 empty] | 4965 | [5 empty] | SHAPEFILE | N
PL-00021853 | 197891 | Y | 1 | SK PS 00175727 | 2023-11-02 | 197891-1 | 06-36-012-28W3 | 06-01-013-28W3 | Well | Pipeline Segment Connection Above Ground | Flowline |  | PINE CLIFF ENERGY LTD. | Operating | Natural Gas |  |  | 1.875 | 1.875 | [8 empty] | 4965 | [5 empty] | SHAPEFILE | N
PL-00021923 | 241397 | Y | 1 | SK PS 00175797 | 2023-11-02 | 241397-1 | 09-20-013-28W3 | 16-20-013-28W3 | Well | Pipeline Segment Connection Above Ground | Flowline |  | PINE CLIFF ENERGY LTD. | Operating | Natural Gas |  |  | 0.492 | 0.492 | [8 empty] | 4965 | [5 empty] | SHAPEFILE | N
PL-00021858 | 198056 | Y | 1 | SK PS 00175732 | 2023-11-02 | 198056-1 | 08-21-013-28W3 | 16-21-013-28W3 | Well | Pipeline Segment Connection Above Ground | Flowline |  | PINE CLIFF ENERGY LTD. | Operating | Natural Gas |  |  | 0.825 | 0.825 | [8 empty] | 4965 | [5 empty] | SHAPEFILE | N
PL-00021782 | 182575 | Y | 1 | SK PS 00175656 | 2023-11-02 | 182575-1 | 14-36-012-27W3 | 16-35-012-27W3 | Well | Pipeline Segment Connection Below Ground | Flowline |  | PINE CLIFF ENERGY LTD. | Operating | Natural Gas |  |  | 0.835 | 0.835 | [8 empty] | 4965 | [5 empty] | SHAPEFILE | N
PL-00021956 | 242506 | Y | 1 | SK PS 00175830 | 2023-11-02 | 242506-1 | 04-28-012-27W3 | 06-28-012-27W3 | Well | Pipeline Segment Connection Above Ground | Flowline |  | PINE CLIFF ENERGY LTD. | Operating | Natural Gas |  |  | 0.657 | 0.657 | [8 empty] | 4965 | [5 empty] | SHAPEFILE | N
PL-00021821 | 195266 | Y | 1 | SK PS 00175695 | 2023-11-02 | 195266-1 | 08-20-012-27W3 | 08-20-012-27W3 | Well | Pipeline Segment Connection Below Ground | Flowline |  | PINE CLIFF ENERGY LTD. | Operating | Natural Gas |  |  | 0.039 | 0.039 | [8 empty] | 4965 | [5 empty] | SHAPEFILE | N
PL-00021745 | 180791 | Y | 1 | SK PS 00175619 | 2023-11-02 | 180791-1 | 16-20-013-27W3 | 14-20-013-27W3 | Well | Pipeline Segment Connection Above Ground | Flowline |  | PINE CLIFF ENERGY LTD. | Operating | Natural Gas |  |  | 0.81 | 0.81 | [8 empty] | 4965 | [5 empty] | SHAPEFILE | N
PL-00021669 | 179882 | Y | 1 | SK PS 00175543 | 2023-11-02 | 179882-1 | 06-06-013-27W3 | 08-01-013-28W3 | Well | Pipeline Segment Connection Above Ground | Flowline |  | PINE CLIFF ENERGY LTD. | Operating | Natural Gas |  |  | 0.879 | 0.879 | [8 empty] | 4965 | [5 empty] | SHAPEFILE | N
PL-00021768 | 180815 | Y | 1 | SK PS 00175642 | 2023-11-02 | 180815-1 | 02-24-013-28W3 | 03-24-013-28W3 | Well | Pipeline Segment Connection Below Ground | Flowline |  | PINE CLIFF ENERGY LTD. | Operating | Natural Gas |  |  | 0.415 | 0.415 | [8 empty] | 4965 | [5 empty] | SHAPEFILE | N
PL-00021939 | 241428 | Y | 1 | SK PS 00175813 | 2023-11-02 | 241428-1 | 08-12-013-28W3 | 01-12-013-28W3 | Well | Pipeline Segment Connection Below Ground | Flowline |  | PINE CLIFF ENERGY LTD. | Operating | Natural Gas |  |  | 0.367 | 0.367 | [8 empty] | 4965 | [5 empty] | SHAPEFILE | N
PL-00021891 | 241273 | Y | 1 | SK PS 00175765 | 2023-11-02 | 241273-1 | 14-29-012-27W3 | 14-29-012-27W3 | Well | Pipeline Segment Connection Below Ground | Flowline |  | PINE CLIFF ENERGY LTD. | Operating | Natural Gas |  |  | 0.068 | 0.068 | [8 empty] | 4965 | [5 empty] | SHAPEFILE | N
PL-00021900 | 241282 | Y | 1 | SK PS 00175774 | 2023-11-02 | 241282-1 | 16-18-012-27W3 | 06-20-012-27W3 | Well | Pipeline Segment Connection Above Ground | Flowline |  | PINE CLIFF ENERGY LTD. | Operating | Natural Gas |  |  | 1.223 | 1.223 | [8 empty] | 4965 | [5 empty] | SHAPEFILE | N
PL-00021958 | 242508 | Y | 1 | SK PS 00175832 | 2023-11-02 | 242508-1 | 16-06-013-27W3 | 03-08-013-27W3 | Well | Pipeline Segment Connection Above Ground | Flowline |  | PINE CLIFF ENERGY LTD. | Operating | Natural Gas |  |  | 0.667 | 0.667 | [8 empty] | 4965 | [5 empty] | SHAPEFILE | N
PL-00021647 | 179618 | Y | 1 | SK PS 00175521 | 2023-11-02 | 179618-1 | 13-26-012-27W3 | 06-35-012-27W3 | Well | Pipeline Segment Connection Above Ground | Flowline |  | PINE CLIFF ENERGY LTD. | Operating | Natural Gas |  |  | 1.016 | 1.016 | [8 empty] | 4965 | [5 empty] | SHAPEFILE | N
PL-00021594 | 122029 | Y | 1 | SK PS 00175468 | 2023-11-02 | 122029-1 | 06-26-013-28W3 | 08-26-013-28W3 | Well | Pipeline Segment Connection Above Ground | Flowline |  | PINE CLIFF ENERGY LTD. | Operating | Natural Gas |  |  | 0.893 | 0.893 | [8 empty] | 4965 | [5 empty] | SHAPEFILE | N
PL-00021610 | 122047 | Y | 1 | SK PS 00175484 | 2023-11-02 | 122047-1 | 04-14-013-28W3 | 04-14-013-28W3 | Well | Pipeline Segment Connection Below Ground | Flowline |  | PINE CLIFF ENERGY LTD. | Operating | Natural Gas |  |  | 0.008 | 0.008 | [8 empty] | 4965 | [5 empty] | SHAPEFILE | N
PL-00021677 | 179892 | Y | 1 | SK PS 00175551 | 2023-11-02 | 179892-1 | 08-04-013-27W3 | 06-04-013-27W3 | Well | Pipeline Segment Connection Below Ground | Flowline |  | PINE CLIFF ENERGY LTD. | Operating | Natural Gas |  |  | 0.992 | 0.992 | [8 empty] | 4965 | [5 empty] | SHAPEFILE | N
PL-00021741 | 180787 | Y | 1 | SK PS 00175615 | 2023-11-02 | 180787-1 | 16-30-013-27W3 | 06-30-013-27W3 | Well | Pipeline Segment Connection Below Ground | Flowline |  | PINE CLIFF ENERGY LTD. | Operating | Natural Gas |  |  | 1.531 | 1.531 | [8 empty] | 4965 | [5 empty] | SHAPEFILE | N
PL-00021763 | 180810 | Y | 1 | SK PS 00175637 | 2023-11-02 | 180810-1 | 04-20-013-27W3 | 03-20-013-27W3 | Well | Pipeline Segment Connection Below Ground | Flowline |  | PINE CLIFF ENERGY LTD. | Operating | Natural Gas |  |  | 0.315 | 0.315 | [8 empty] | 4965 | [5 empty] | SHAPEFILE | N
PL-00021988 | 248244 | Y | 1 | SK PS 00175862 | 2023-11-02 | 248244-1 | 11-21-013-28W3 | 14-21-013-28W3 | Well | Pipeline Segment Connection Below Ground | Flowline |  | PINE CLIFF ENERGY LTD. | Operating | Natural Gas |  |  | 0.672 | 0.672 | [8 empty] | 4965 | [5 empty] | SHAPEFILE | N
PL-00021992 | 248248 | Y | 1 | SK PS 00175866 | 2023-11-02 | 248248-1 | 04-33-012-27W3 | 06-33-012-27W3 | Well | Pipeline Segment Connection Above Ground | Flowline |  | PINE CLIFF ENERGY LTD. | Operating | Natural Gas |  |  | 0.462 | 0.462 | [8 empty] | 4965 | [5 empty] | SHAPEFILE | N
PL-00021963 | 243055 | Y | 1 | SK PS 00175837 | 2023-11-02 | 243055-1 | 08-36-012-28W3 | 10-36-012-28W3 | Well | Pipeline Segment Connection Above Ground | Flowline |  | PINE CLIFF ENERGY LTD. | Operating | Natural Gas |  |  | 0.54 | 0.54 | [8 empty] | 4965 | [5 empty] | SHAPEFILE | N
PL-00021633 | 179604 | Y | 1 | SK PS 00175507 | 2023-11-02 | 179604-1 | 06-20-012-27W3 | 14-29-012-27W3 | Well | Pipeline Segment Connection Above Ground | Flowline |  | PINE CLIFF ENERGY LTD. | Operating | Natural Gas |  |  | 2.655 | 2.655 | [8 empty] | 4965 | [5 empty] | SHAPEFILE | N
PL-00021716 | 180749 | Y | 1 | SK PS 00175590 | 2023-11-02 | 180749-1 | 14-28-013-27W3 | 06-28-013-27W3 | Well | Pipeline Segment Connection Above Ground | Flowline |  | PINE CLIFF ENERGY LTD. | Operating | Natural Gas |  |  | 0.784 | 0.784 | [8 empty] | 4965 | [5 empty] | SHAPEFILE | N
PL-00021637 | 179608 | Y | 1 | SK PS 00175511 | 2023-11-02 | 179608-1 | 12-29-012-27W3 | 11-29-012-27W3 | Well | Pipeline Segment Connection Below Ground | Flowline |  | PINE CLIFF ENERGY LTD. | Operating | Natural Gas |  |  | 0.361 | 0.361 | [8 empty] | 4965 | [5 empty] | SHAPEFILE | N
PL-00021809 | 187078 | Y | 1 | SK PS 00175683 | 2023-11-02 | 187078-1 | 07-26-012-27W3 | 11-23-012-27W3 | Well | Pipeline Segment Connection Above Ground | Flowline |  | PINE CLIFF ENERGY LTD. | Operating | Natural Gas |  |  | 1.274 | 1.274 | [8 empty] | 4965 | [5 empty] | SHAPEFILE | N
PL-00021833 | 195350 | Y | 1 | SK PS 00175707 | 2023-11-02 | 195350-1 | 06-35-012-28W3 | 11-35-012-28W3 | Well | Pipeline Segment Connection Below Ground | Flowline |  | PINE CLIFF ENERGY LTD. | Operating | Natural Gas |  |  | 0.282 | 0.282 | [8 empty] | 4965 | [5 empty] | SHAPEFILE | N
PL-00021630 | 179601 | Y | 1 | SK PS 00175504 | 2023-11-02 | 179601-1 | 08-32-012-27W3 | 09-32-012-27W3 | Well | Pipeline Segment Connection Below Ground | Flowline |  | PINE CLIFF ENERGY LTD. | Operating | Natural Gas |  |  | 0.359 | 0.359 | [8 empty] | 4965 | [5 empty] | SHAPEFILE | N
PL-00021659 | 179664 | Y | 1 | SK PS 00175533 | 2023-11-02 | 179664-1 | 04-06-013-27W3 | 08-01-013-28W3 | Well | Pipeline Segment Connection Above Ground | Flowline |  | PINE CLIFF ENERGY LTD. | Operating | Natural Gas |  |  | 0.605 | 0.605 | [8 empty] | 4965 | [5 empty] | SHAPEFILE | N
PL-00021738 | 180784 | Y | 1 | SK PS 00175612 | 2023-11-02 | 180784-1 | 04-30-013-27W3 | 16-24-013-28W3 | Well | Pipeline Segment Connection Above Ground | Flowline |  | PINE CLIFF ENERGY LTD. | Operating | Natural Gas |  |  | 0.671 | 0.671 | [8 empty] | 4965 | [5 empty] | SHAPEFILE | N
PL-00021947 | 241439 | Y | 1 | SK PS 00175821 | 2023-11-02 | 241439-1 | 08-11-013-28W3 | 09-11-013-28W3 | Well | Pipeline Segment Connection Below Ground | Flowline |  | PINE CLIFF ENERGY LTD. | Operating | Natural Gas |  |  | 0.105 | 0.105 | [8 empty] | 4965 | [5 empty] | SHAPEFILE | N
PL-00021707 | 180727 | Y | 1 | SK PS 00175581 | 2023-11-02 | 180727-1 | 06-20-013-27W3 | 14-17-013-27W3 | Pipeline Segment Connection Below Ground | Pipeline Segment Connection Below Ground | Flowline |  | PINE CLIFF ENERGY LTD. | Operating | Natural Gas |  |  | 0.862 | 0.862 | [8 empty] | 4965 | [5 empty] | SHAPEFILE | N
PL-00021856 | 198053 | Y | 1 | SK PS 00175730 | 2023-11-02 | 198053-1 | 06-28-013-28W3 | 06-27-013-28W3 | Well | Pipeline Segment Connection Below Ground | Flowline |  | PINE CLIFF ENERGY LTD. | Operating | Natural Gas |  |  | 1.622 | 1.622 | [8 empty] | 4965 | [5 empty] | SHAPEFILE | N
PL-00021762 | 180809 | Y | 1 | SK PS 00175636 | 2023-11-02 | 180809-1 | 02-19-013-27W3 | 06-19-013-27W3 | Well | Pipeline Segment Connection Above Ground | Flowline |  | PINE CLIFF ENERGY LTD. | Operating | Natural Gas |  |  | 0.543 | 0.543 | [8 empty] | 4965 | [5 empty] | SHAPEFILE | N
PL-00021598 | 122035 | Y | 1 | SK PS 00175472 | 2023-11-02 | 122035-1 | 03-23-012-27W3 | 11-23-012-27W3 | Pipeline Segment Connection Above Ground | Well | Flowline |  | PINE CLIFF ENERGY LTD. | Operating | Natural Gas |  |  | 0.854 | 0.854 | [8 empty] | 4965 | [5 empty] | SHAPEFILE | N
PL-00021657 | 179662 | Y | 1 | SK PS 00175531 | 2023-11-02 | 179662-1 | 16-07-013-27W3 | 15-07-013-27W3 | Well | Pipeline Segment Connection Below Ground | Flowline |  | PINE CLIFF ENERGY LTD. | Operating | Natural Gas |  |  | 0.83 | 0.83 | [8 empty] | 4965 | [5 empty] | SHAPEFILE | N
PL-00021880 | 241241 | Y | 1 | SK PS 00175754 | 2023-11-02 | 241241-1 | 08-21-012-27W3 | 02-21-012-27W3 | Well | Pipeline Segment Connection Below Ground | Flowline |  | PINE CLIFF ENERGY LTD. | Operating | Natural Gas |  |  | 0.333 | 0.333 | [8 empty] | 4965 | [5 empty] | SHAPEFILE | N
PL-00021736 | 180782 | Y | 1 | SK PS 00175610 | 2023-11-02 | 180782-1 | 08-16-013-27W3 | 16-09-013-27W3 | Well | Pipeline Segment Connection Below Ground | Flowline |  | PINE CLIFF ENERGY LTD. | Operating | Natural Gas |  |  | 0.857 | 0.857 | [8 empty] | 4965 | [5 empty] | SHAPEFILE | N
PL-00021639 | 179610 | Y | 1 | SK PS 00175513 | 2023-11-02 | 179610-1 | 10-29-012-27W3 | 15-29-012-27W3 | Well | Pipeline Segment Connection Below Ground | Flowline |  | PINE CLIFF ENERGY LTD. | Operating | Natural Gas |  |  | 0.413 | 0.413 | [8 empty] | 4965 | [5 empty] | SHAPEFILE | N
PL-00021887 | 241269 | Y | 1 | SK PS 00175761 | 2023-11-02 | 241269-1 | 08-06-013-27W3 | 09-06-013-27W3 | Well | Pipeline Segment Connection Below Ground | Flowline |  | PINE CLIFF ENERGY LTD. | Operating | Natural Gas |  |  | 0.113 | 0.113 | [8 empty] | 4965 | [5 empty] | SHAPEFILE | N
PL-00021942 | 241433 | Y | 1 | SK PS 00175816 | 2023-11-02 | 241433-1 | 13-01-013-28W3 | 11-01-013-28W3 | Well | Pipeline Segment Connection Below Ground | Flowline |  | PINE CLIFF ENERGY LTD. | Operating | Natural Gas |  |  | 0.164 | 0.164 | [8 empty] | 4965 | [5 empty] | SHAPEFILE | N
PL-00021999 | 248376 | Y | 1 | SK PS 00175873 | 2023-11-02 | 248376-1 | 14-21-013-28W3 | 14-21-013-28W3 | Well | Pipeline Segment Connection Above Ground | Flowline |  | PINE CLIFF ENERGY LTD. | Operating | Natural Gas |  |  | 0.029 | 0.029 | [8 empty] | 4965 | [5 empty] | SHAPEFILE | N
PL-00021667 | 179693 | Y | 1 | SK PS 00175541 | 2023-11-02 | 179693-1 | 12-09-013-27W3 | 16-08-013-27W3 | Well | Pipeline Segment Connection Above Ground | Flowline |  | PINE CLIFF ENERGY LTD. | Operating | Natural Gas |  |  | 0.733 | 0.733 | [8 empty] | 4965 | [5 empty] | SHAPEFILE | N
PL-00021927 | 241401 | Y | 1 | SK PS 00175801 | 2023-11-02 | 241401-1 | 06-28-013-28W3 | 14-21-013-28W3 | Well | Pipeline Segment Connection Above Ground | Flowline |  | PINE CLIFF ENERGY LTD. | Operating | Natural Gas |  |  | 0.688 | 0.688 | [8 empty] | 4965 | [5 empty] | SHAPEFILE | N
PL-00021683 | 180139 | Y | 1 | SK PS 00175557 | 2023-11-02 | 180139-1 | 06-25-013-28W3 | 06-24-013-28W3 | Well | Pipeline Segment Connection Above Ground | Flowline |  | PINE CLIFF ENERGY LTD. | Operating | Natural Gas |  |  | 1.631 | 1.631 | [8 empty] | 4965 | [5 empty] | SHAPEFILE | N
PL-00021682 | 180138 | Y | 1 | SK PS 00175556 | 2023-11-02 | 180138-1 | 11-18-013-27W3 | 10-13-013-28W3 | Well | Pipeline Segment Connection Above Ground | Flowline |  | PINE CLIFF ENERGY LTD. | Operating | Natural Gas |  |  | 1.286 | 1.286 | [8 empty] | 4965 | [5 empty] | SHAPEFILE | N
PL-00021974 | 248051 | Y | 1 | SK PS 00175848 | 2023-11-02 | 248051-1 | 04-07-013-27W3 | 04-07-013-27W3 | Well | Pipeline Segment Connection Below Ground | Flowline |  | PINE CLIFF ENERGY LTD. | Operating | Natural Gas |  |  | 0.154 | 0.154 | [8 empty] | 4965 | [5 empty] | SHAPEFILE | N
PL-00021676 | 179891 | Y | 1 | SK PS 00175550 | 2023-11-02 | 179891-1 | 10-04-013-27W3 | 07-04-013-27W3 | Well | Pipeline Segment Connection Below Ground | Flowline |  | PINE CLIFF ENERGY LTD. | Operating | Natural Gas |  |  | 0.338 | 0.338 | [8 empty] | 4965 | [5 empty] | SHAPEFILE | N
PL-00021730 | 180776 | Y | 1 | SK PS 00175604 | 2023-11-02 | 180776-1 | 02-17-013-27W3 | 06-17-013-27W3 | Well | Pipeline Segment Connection Above Ground | Flowline |  | PINE CLIFF ENERGY LTD. | Operating | Natural Gas |  |  | 0.673 | 0.673 | [8 empty] | 4965 | [5 empty] | SHAPEFILE | N
PL-00021890 | 241272 | Y | 1 | SK PS 00175764 | 2023-11-02 | 241272-1 | 08-31-012-27W3 | 06-31-012-27W3 | Well | Pipeline Segment Connection Above Ground | Flowline |  | PINE CLIFF ENERGY LTD. | Operating | Natural Gas |  |  | 0.773 | 0.773 | [8 empty] | 4965 | [5 empty] | SHAPEFILE | N
PL-00021658 | 179663 | Y | 1 | SK PS 00175532 | 2023-11-02 | 179663-1 | 14-07-013-27W3 | 15-07-013-27W3 | Well | Pipeline Segment Connection Above Ground | Flowline |  | PINE CLIFF ENERGY LTD. | Operating | Natural Gas |  |  | 0.307 | 0.307 | [8 empty] | 4965 | [5 empty] | SHAPEFILE | N
PL-00021983 | 248238 | Y | 1 | SK PS 00175857 | 2023-11-02 | 248238-1 | 10-11-013-28W3 | 11-11-013-28W3 | Well | Pipeline Segment Connection Below Ground | Flowline |  | PINE CLIFF ENERGY LTD. | Operating | Natural Gas |  |  | 0.286 | 0.286 | [8 empty] | 4965 | [5 empty] | SHAPEFILE | N
PL-00021846 | 197030 | Y | 1 | SK PS 00175720 | 2023-11-02 | 197030-1 | 01-26-012-27W3 | 07-26-012-27W3 | Well | Pipeline Segment Connection Above Ground | Flowline |  | PINE CLIFF ENERGY LTD. | Operating | Natural Gas |  |  | 0.519 | 0.519 | [8 empty] | 4965 | [5 empty] | SHAPEFILE | N
PL-00021740 | 180786 | Y | 1 | SK PS 00175614 | 2023-11-02 | 180786-1 | 10-30-013-27W3 | 06-30-013-27W3 | Well | Pipeline Segment Connection Above Ground | Flowline |  | PINE CLIFF ENERGY LTD. | Operating | Natural Gas |  |  | 0.484 | 0.484 | [8 empty] | 4965 | [5 empty] | SHAPEFILE | N
PL-00021860 | 198976 | Y | 1 | SK PS 00175734 | 2023-11-02 | 198976-1 | 06-36-012-27W3 | 06-35-012-27W3 | Well | Pipeline Segment Connection Above Ground | Flowline |  | PINE CLIFF ENERGY LTD. | Operating | Natural Gas |  |  | 1.869 | 1.869 | [8 empty] | 4965 | [5 empty] | SHAPEFILE | N
PL-00021986 | 248242 | Y | 1 | SK PS 00175860 | 2023-11-02 | 248242-1 | 10-26-013-28W3 | 08-26-013-28W3 | Well | Pipeline Segment Connection Above Ground | Flowline |  | PINE CLIFF ENERGY LTD. | Operating | Natural Gas |  |  | 0.551 | 0.551 | [8 empty] | 4965 | [5 empty] | SHAPEFILE | N
PL-00021690 | 180150 | Y | 1 | SK PS 00175564 | 2023-11-02 | 180150-1 | 16-28-013-27W3 | 14-28-013-27W3 | Well | Pipeline Segment Connection Above Ground | Flowline |  | PINE CLIFF ENERGY LTD. | Operating | Natural Gas |  |  | 0.771 | 0.771 | [8 empty] | 4965 | [5 empty] | SHAPEFILE | N
PL-00021747 | 180794 | Y | 1 | SK PS 00175621 | 2023-11-02 | 180794-1 | 12-28-013-27W3 | 12-28-013-27W3 | Well | Pipeline Segment Connection Below Ground | Flowline |  | PINE CLIFF ENERGY LTD. | Operating | Natural Gas |  |  | 0.265 | 0.265 | [8 empty] | 4965 | [5 empty] | SHAPEFILE | N
PL-00021619 | 179416 | Y | 1 | SK PS 00175493 | 2023-11-02 | 179416-1 | 07-22-013-28W3 | 10-23-013-28W3 | Well | Well | Flowline |  | PINE CLIFF ENERGY LTD. | Operating | Natural Gas |  |  | 1.674 | 1.674 | [8 empty] | 4965 | [5 empty] | SHAPEFILE | N
PL-00021634 | 179605 | Y | 1 | SK PS 00175508 | 2023-11-02 | 179605-1 | 04-32-012-27W3 | 03-32-012-27W3 | Well | Pipeline Segment Connection Below Ground | Flowline |  | PINE CLIFF ENERGY LTD. | Operating | Natural Gas |  |  | 0.291 | 0.291 | [8 empty] | 4965 | [5 empty] | SHAPEFILE | N
PL-00021953 | 241468 | Y | 1 | SK PS 00175827 | 2023-11-02 | 241468-1 | 04-17-013-28W3 | 06-17-013-28W3 | Well | Pipeline Segment Connection Above Ground | Flowline |  | PINE CLIFF ENERGY LTD. | Operating | Natural Gas |  |  | 0.416 | 0.416 | [8 empty] | 4965 | [5 empty] | SHAPEFILE | N
PL-00021729 | 180775 | Y | 1 | SK PS 00175603 | 2023-11-02 | 180775-1 | 04-17-013-27W3 | 06-17-013-27W3 | Well | Pipeline Segment Connection Below Ground | Flowline |  | PINE CLIFF ENERGY LTD. | Operating | Natural Gas |  |  | 0.371 | 0.371 | [8 empty] | 4965 | [5 empty] | SHAPEFILE | N
PL-00021641 | 179612 | Y | 1 | SK PS 00175515 | 2023-11-02 | 179612-1 | 04-29-012-27W3 | 03-29-012-27W3 | Well | Pipeline Segment Connection Below Ground | Flowline |  | PINE CLIFF ENERGY LTD. | Operating | Natural Gas |  |  | 0.502 | 0.502 | [8 empty] | 4965 | [5 empty] | SHAPEFILE | N
PL-00021884 | 241266 | Y | 1 | SK PS 00175758 | 2023-11-02 | 241266-1 | 14-06-013-27W3 | 14-06-013-27W3 | Well | Pipeline Segment Connection Below Ground | Flowline |  | PINE CLIFF ENERGY LTD. | Operating | Natural Gas |  |  | 0.064 | 0.064 | [8 empty] | 4965 | [5 empty] | SHAPEFILE | N
PL-00021910 | 241383 | Y | 1 | SK PS 00175784 | 2023-11-02 | 241383-1 | 06-26-013-28W3 | 06-26-013-28W3 | Well | Pipeline Segment Connection Above Ground | Flowline |  | PINE CLIFF ENERGY LTD. | Operating | Natural Gas |  |  | 0.069 | 0.069 | [8 empty] | 4965 | [5 empty] | SHAPEFILE | N
PL-00021946 | 241437 | Y | 1 | SK PS 00175820 | 2023-11-02 | 241437-1 | 12-11-013-28W3 | 11-11-013-28W3 | Well | Pipeline Segment Connection Below Ground | Flowline |  | PINE CLIFF ENERGY LTD. | Operating | Natural Gas |  |  | 0.36 | 0.36 | [8 empty] | 4965 | [5 empty] | SHAPEFILE | N
PL-00021886 | 241268 | Y | 1 | SK PS 00175760 | 2023-11-02 | 241268-1 | 14-04-013-27W3 | 16-05-013-27W3 | Well | Pipeline Segment Connection Above Ground | Flowline |  | PINE CLIFF ENERGY LTD. | Operating | Natural Gas |  |  | 0.77 | 0.77 | [8 empty] | 4965 | [5 empty] | SHAPEFILE | N
PL-00021994 | 248250 | Y | 1 | SK PS 00175868 | 2023-11-02 | 248250-1 | 04-21-012-27W3 | 03-21-012-27W3 | Well | Pipeline Segment Connection Below Ground | Flowline |  | PINE CLIFF ENERGY LTD. | Operating | Natural Gas |  |  | 0.312 | 0.312 | [8 empty] | 4965 | [5 empty] | SHAPEFILE | N
PL-00021873 | 199759 | Y | 1 | SK PS 00175747 | 2023-11-02 | 199759-1 | 08-28-012-27W3 | 07-28-012-27W3 | Well | Pipeline Segment Connection Below Ground | Flowline |  | PINE CLIFF ENERGY LTD. | Operating | Natural Gas |  |  | 0.557 | 0.557 | [8 empty] | 4965 | [5 empty] | SHAPEFILE | N
PL-00021784 | 182577 | Y | 1 | SK PS 00175658 | 2023-11-02 | 182577-1 | 16-35-012-27W3 | 14-35-012-27W3 | Well | Pipeline Segment Connection Below Ground | Flowline |  | PINE CLIFF ENERGY LTD. | Operating | Natural Gas |  |  | 0.814 | 0.814 | [8 empty] | 4965 | [5 empty] | SHAPEFILE | N
PL-00021932 | 241406 | Y | 1 | SK PS 00175806 | 2023-11-02 | 241406-1 | 04-12-013-28W3 | 04-12-013-28W3 | Well | Pipeline Segment Connection Below Ground | Flowline |  | PINE CLIFF ENERGY LTD. | Operating | Natural Gas |  |  | 0.176 | 0.176 | [8 empty] | 4965 | [5 empty] | SHAPEFILE | N
PL-00021675 | 179890 | Y | 1 | SK PS 00175549 | 2023-11-02 | 179890-1 | 12-04-013-27W3 | 16-05-013-27W3 | Well | Pipeline Segment Connection Above Ground | Flowline |  | PINE CLIFF ENERGY LTD. | Operating | Natural Gas |  |  | 0.612 | 0.612 | [8 empty] | 4965 | [5 empty] | SHAPEFILE | N
PL-00021937 | 241411 | Y | 1 | SK PS 00175811 | 2023-11-02 | 241411-1 | 06-03-013-28W3 | 14-02-013-28W3 | Well | Pipeline Segment Connection Above Ground | Flowline |  | PINE CLIFF ENERGY LTD. | Operating | Natural Gas |  |  | 1.74 | 1.74 | [8 empty] | 4965 | [5 empty] | SHAPEFILE | N
PL-00021918 | 241391 | Y | 1 | SK PS 00175792 | 2023-11-02 | 241391-1 | 08-23-013-28W3 | 09-23-013-28W3 | Well | Pipeline Segment Connection Below Ground | Flowline |  | PINE CLIFF ENERGY LTD. | Operating | Natural Gas |  |  | 0.151 | 0.151 | [8 empty] | 4965 | [5 empty] | SHAPEFILE | N
PL-00021788 | 182581 | Y | 1 | SK PS 00175662 | 2023-11-02 | 182581-1 | 04-20-012-27W3 | 04-20-012-27W3 | Well | Pipeline Segment Connection Below Ground | Flowline |  | PINE CLIFF ENERGY LTD. | Operating | Natural Gas |  |  | 0.029 | 0.029 | [8 empty] | 4965 | [5 empty] | SHAPEFILE | N
PL-00021671 | 179885 | Y | 1 | SK PS 00175545 | 2023-11-02 | 179885-1 | 04-05-013-27W3 | 06-05-013-27W3 | Well | Pipeline Segment Connection Above Ground | Flowline |  | PINE CLIFF ENERGY LTD. | Operating | Natural Gas |  |  | 0.46 | 0.46 | [8 empty] | 4965 | [5 empty] | SHAPEFILE | N
PL-00021705 | 180725 | Y | 1 | SK PS 00175579 | 2023-11-02 | 180725-1 | 08-13-013-28W3 | 09-13-013-28W3 | Well | Pipeline Segment Connection Above Ground | Flowline |  | PINE CLIFF ENERGY LTD. | Operating | Natural Gas |  |  | 0.288 | 0.288 | [8 empty] | 4965 | [5 empty] | SHAPEFILE | N
PL-00021984 | 248240 | Y | 1 | SK PS 00175858 | 2023-11-02 | 248240-1 | 12-12-013-28W3 | 11-12-013-28W3 | Well | Pipeline Segment Connection Below Ground | Flowline |  | PINE CLIFF ENERGY LTD. | Operating | Natural Gas |  |  | 0.295 | 0.295 | [8 empty] | 4965 | [5 empty] | SHAPEFILE | N
PL-00021623 | 179592 | Y | 1 | SK PS 00175497 | 2023-11-02 | 179592-1 | 02-34-012-27W3 | 03-34-012-27W3 | Well | Pipeline Segment Connection Below Ground | Flowline |  | PINE CLIFF ENERGY LTD. | Operating | Natural Gas |  |  | 0.299 | 0.299 | [8 empty] | 4965 | [5 empty] | SHAPEFILE | N
PL-00021914 | 241387 | Y | 1 | SK PS 00175788 | 2023-11-02 | 241387-1 | 08-26-013-28W3 | 08-26-013-28W3 | Well | Pipeline Segment Connection Below Ground | Flowline |  | PINE CLIFF ENERGY LTD. | Operating | Natural Gas |  |  | 0.169 | 0.169 | [8 empty] | 4965 | [5 empty] | SHAPEFILE | N
PL-00021770 | 180817 | Y | 1 | SK PS 00175644 | 2023-11-02 | 180817-1 | 10-23-013-28W3 | 06-24-013-28W3 | Well | Pipeline Segment Connection Above Ground | Flowline |  | PINE CLIFF ENERGY LTD. | Operating | Natural Gas |  |  | 1.315 | 1.315 | [8 empty] | 4965 | [5 empty] | SHAPEFILE | N
PL-00021954 | 242402 | Y | 1 | SK PS 00175828 | 2023-11-02 | 242402-1 | 10-33-012-27W3 | 10-32-012-27W3 | Well | Pipeline Segment Connection Above Ground | Flowline |  | PINE CLIFF ENERGY LTD. | Operating | Natural Gas |  |  | 1.62 | 1.62 | [8 empty] | 4965 | [5 empty] | SHAPEFILE | N
PL-00022004 | 248720 | Y | 1 | SK PS 00175878 | 2023-11-02 | 248720-1 | 06-32-012-27W3 | 14-32-012-27W3 | Well | Pipeline Segment Connection Above Ground | Flowline |  | PINE CLIFF ENERGY LTD. | Operating | Natural Gas |  |  | 0.813 | 0.813 | [8 empty] | 4965 | [5 empty] | SHAPEFILE | N
PL-00021735 | 180781 | Y | 1 | SK PS 00175609 | 2023-11-02 | 180781-1 | 06-15-013-27W3 | 08-16-013-27W3 | Well | Pipeline Segment Connection Below Ground | Flowline |  | PINE CLIFF ENERGY LTD. | Operating | Natural Gas |  |  | 0.772 | 0.772 | [8 empty] | 4965 | [5 empty] | SHAPEFILE | N
PL-00021774 | 182333 | Y | 1 | SK PS 00175648 | 2023-11-02 | 182333-1 | 06-11-013-28W3 | 03-11-013-28W3 | Well | Compressor Station | Flowline |  | PINE CLIFF ENERGY LTD. | Discontinued | Natural Gas |  |  | 0.583 | 0.583 | [14 empty] | SHAPEFILE | N
PL-00021868 | 199686 | Y | 1 | SK PS 00175742 | 2023-11-02 | 199686-1 | 12-21-013-28W3 | 13-21-013-28W3 | Well | Pipeline Segment Connection Below Ground | Flowline |  | PINE CLIFF ENERGY LTD. | Operating | Natural Gas |  |  | 0.425 | 0.425 | [8 empty] | 4965 | [5 empty] | SHAPEFILE | N
PL-00021981 | 248236 | Y | 1 | SK PS 00175855 | 2023-11-02 | 248236-1 | 08-09-013-28W3 | 06-10-013-28W3 | Well | Pipeline Segment Connection Above Ground | Flowline |  | PINE CLIFF ENERGY LTD. | Operating | Natural Gas |  |  | 0.678 | 0.678 | [8 empty] | 4965 | [5 empty] | SHAPEFILE | N
PL-00021615 | 122052 | Y | 1 | SK PS 00175489 | 2023-11-02 | 122052-1 | 16-02-013-28W3 | 14-02-013-28W3 | Well | Compressor Station | Flowline |  | PINE CLIFF ENERGY LTD. | Operating | Natural Gas |  |  | 0.8 | 0.8 | [8 empty] | 4965 | [5 empty] | SHAPEFILE | N
PL-00021783 | 182576 | Y | 1 | SK PS 00175657 | 2023-11-02 | 182576-1 | 14-35-012-27W3 | 06-35-012-27W3 | Well | Pipeline Segment Connection Above Ground | Flowline |  | PINE CLIFF ENERGY LTD. | Operating | Natural Gas |  |  | 0.647 | 0.647 | [8 empty] | 4965 | [5 empty] | SHAPEFILE | N
PL-00021819 | 194520 | Y | 1 | SK PS 00175693 | 2023-11-02 | 194520-1 | 08-29-012-27W3 | 06-29-012-27W3 | Well | Pipeline Segment Connection Above Ground | Flowline |  | PINE CLIFF ENERGY LTD. | Operating | Natural Gas |  |  | 0.92 | 0.92 | [8 empty] | 4965 | [5 empty] | SHAPEFILE | N
PL-00021650 | 179621 | Y | 1 | SK PS 00175524 | 2023-11-02 | 179621-1 | 10-15-012-27W3 | 10-15-012-27W3 | Well | Pipeline Segment Connection Below Ground | Flowline |  | PINE CLIFF ENERGY LTD. | Operating | Natural Gas |  |  | 0.029 | 0.029 | [8 empty] | 4965 | [5 empty] | SHAPEFILE | N
PL-00021893 | 241275 | Y | 1 | SK PS 00175767 | 2023-11-02 | 241275-1 | 07-28-012-27W3 | 10-33-012-27W3 | Well | Pipeline Segment Connection Above Ground | Flowline |  | PINE CLIFF ENERGY LTD. | Operating | Natural Gas |  |  | 1.852 | 1.852 | [8 empty] | 4965 | [5 empty] | SHAPEFILE | N
PL-00021837 | 195401 | Y | 1 | SK PS 00175711 | 2023-11-02 | 195401-1 | 16-04-013-28W3 | 08-04-013-28W3 | Well | Pipeline Segment Connection Above Ground | Flowline |  | PINE CLIFF ENERGY LTD. | Operating | Natural Gas |  |  | 0.807 | 0.807 | [8 empty] | 4965 | [5 empty] | SHAPEFILE | N
PL-00021973 | 243095 | Y | 1 | SK PS 00175847 | 2023-11-02 | 243095-1 | 06-11-013-28W3 | 03-11-013-28W3 | Well | Pipeline Segment Connection Below Ground | Flowline |  | PINE CLIFF ENERGY LTD. | Operating | Natural Gas |  |  | 0.429 | 0.429 | [8 empty] | 4965 | [5 empty] | SHAPEFILE | N
PL-00021743 | 180789 | Y | 1 | SK PS 00175617 | 2023-11-02 | 180789-1 | 12-20-013-27W3 | 06-20-013-27W3 | Well | Pipeline Segment Connection Above Ground | Flowline |  | PINE CLIFF ENERGY LTD. | Operating | Natural Gas |  |  | 0.489 | 0.489 | [8 empty] | 4965 | [5 empty] | SHAPEFILE | N
PL-00021732 | 180778 | Y | 1 | SK PS 00175606 | 2023-11-02 | 180778-1 | 12-16-013-27W3 | 06-16-013-27W3 | Well | Pipeline Segment Connection Above Ground | Flowline |  | PINE CLIFF ENERGY LTD. | Operating | Natural Gas |  |  | 0.507 | 0.507 | [8 empty] | 4965 | [5 empty] | SHAPEFILE | N
PL-00021653 | 179624 | Y | 1 | SK PS 00175527 | 2023-11-02 | 179624-1 | 06-21-012-27W3 | 14-15-012-27W3 | Pipeline Segment Connection Above Ground | Well | Flowline |  | PINE CLIFF ENERGY LTD. | Operating | Natural Gas |  |  | 1.809 | 1.809 | [8 empty] | 4965 | [5 empty] | SHAPEFILE | N
PL-00021836 | 195386 | Y | 1 | SK PS 00175710 | 2023-11-02 | 195386-1 | 08-05-013-28W3 | 08-05-013-28W3 | Well | Pipeline Segment Connection Below Ground | Flowline |  | PINE CLIFF ENERGY LTD. | Operating | Natural Gas |  |  | 0.151 | 0.151 | [8 empty] | 4965 | [5 empty] | SHAPEFILE | N
PL-00021711 | 180732 | Y | 1 | SK PS 00175585 | 2023-11-02 | 180732-1 | 14-20-013-27W3 | 06-19-013-27W3 | Well | Pipeline Segment Connection Above Ground | Flowline |  | PINE CLIFF ENERGY LTD. | Operating | Natural Gas |  |  | 2.345 | 2.345 | [8 empty] | 4965 | [5 empty] | SHAPEFILE | N
PL-00021631 | 179602 | Y | 1 | SK PS 00175505 | 2023-11-02 | 179602-1 | 12-33-012-27W3 | 12-33-012-27W3 | Well | Pipeline Segment Connection Below Ground | Flowline |  | PINE CLIFF ENERGY LTD. | Operating | Natural Gas |  |  | 0.07 | 0.07 | [8 empty] | 4965 | [5 empty] | SHAPEFILE | N
PL-00021787 | 182580 | Y | 1 | SK PS 00175661 | 2023-11-02 | 182580-1 | 01-36-012-27W3 | 06-36-012-27W3 | Well | Pipeline Segment Connection Above Ground | Flowline |  | PINE CLIFF ENERGY LTD. | Operating | Natural Gas |  |  | 0.822 | 0.822 | [8 empty] | 4965 | [5 empty] | SHAPEFILE | N
PL-00021776 | 182351 | Y | 1 | SK PS 00175650 | 2023-11-02 | 182351-1 | 16-01-013-28W3 | 01-12-013-28W3 | Well | Pipeline Segment Connection Above Ground | Flowline |  | PINE CLIFF ENERGY LTD. | Operating | Natural Gas |  |  | 0.425 | 0.425 | [8 empty] | 4965 | [5 empty] | SHAPEFILE | N
PL-00021617 | 122054 | Y | 1 | SK PS 00175491 | 2023-11-02 | 122054-1 | 03-07-013-27W3 | 06-08-013-27W3 | Well | Pipeline Segment Connection Above Ground | Flowline |  | PINE CLIFF ENERGY LTD. | Operating | Natural Gas |  |  | 1.628 | 1.628 | [8 empty] | 4965 | [5 empty] | SHAPEFILE | N
PL-00021964 | 243056 | Y | 1 | SK PS 00175838 | 2023-11-02 | 243056-1 | 14-30-012-27W3 | 16-25-012-28W3 | Well | Pipeline Segment Connection Below Ground | Flowline |  | PINE CLIFF ENERGY LTD. | Operating | Natural Gas |  |  | 0.84 | 0.84 | [8 empty] | 4965 | [5 empty] | SHAPEFILE | N
PL-00021854 | 197892 | Y | 1 | SK PS 00175728 | 2023-11-02 | 197892-1 | 06-25-012-28W3 | 06-36-012-28W3 | Well | Pipeline Segment Connection Above Ground | Flowline |  | PINE CLIFF ENERGY LTD. | Operating | Natural Gas |  |  | 1.707 | 1.707 | [8 empty] | 4965 | [5 empty] | SHAPEFILE | N
PL-00021668 | 179694 | Y | 1 | SK PS 00175542 | 2023-11-02 | 179694-1 | 09-09-013-27W3 | 07-09-013-27W3 | Well | Pipeline Segment Connection Above Ground | Flowline |  | PINE CLIFF ENERGY LTD. | Operating | Natural Gas |  |  | 0.595 | 0.595 | [8 empty] | 4965 | [5 empty] | SHAPEFILE | N
PL-00021935 | 241409 | Y | 1 | SK PS 00175809 | 2023-11-02 | 241409-1 | 16-10-013-28W3 | 08-10-013-28W3 | Well | Pipeline Segment Connection Above Ground | Flowline |  | PINE CLIFF ENERGY LTD. | Operating | Natural Gas |  |  | 0.635 | 0.635 | [8 empty] | 4965 | [5 empty] | SHAPEFILE | N
PL-00021805 | 184915 | Y | 1 | SK PS 00175679 | 2023-11-02 | 184915-1 | 06-27-013-28W3 | 06-26-013-28W3 | Pipeline Segment Connection Above Ground | Well | Flowline |  | PINE CLIFF ENERGY LTD. | Operating | Natural Gas |  |  | 1.615 | 1.615 | [8 empty] | 4965 | [5 empty] | SHAPEFILE | N
PL-00021921 | 241395 | Y | 1 | SK PS 00175795 | 2023-11-02 | 241395-1 | 05-23-013-28W3 | 05-23-013-28W3 | Pipeline Segment Connection Above Ground | Pipeline Segment Connection Below Ground | Flowline |  | PINE CLIFF ENERGY LTD. | Operating | Natural Gas |  |  | 0.236 | 0.236 | [8 empty] | 4965 | [5 empty] | SHAPEFILE | N
PL-00021702 | 180720 | Y | 1 | SK PS 00175576 | 2023-11-02 | 180720-1 | 08-25-013-28W3 | 08-25-013-28W3 | Well | Pipeline Segment Connection Below Ground | Flowline |  | PINE CLIFF ENERGY LTD. | Operating | Natural Gas |  |  | 0.036 | 0.036 | [8 empty] | 4965 | [5 empty] | SHAPEFILE | N
PL-00021831 | 195348 | Y | 1 | SK PS 00175705 | 2023-11-02 | 195348-1 | 06-34-012-28W3 | 06-03-013-28W3 | Well | Pipeline Segment Connection Above Ground | Flowline |  | PINE CLIFF ENERGY LTD. | Operating | Natural Gas |  |  | 1.643 | 1.643 | [8 empty] | 4965 | [5 empty] | SHAPEFILE | N
PL-00021802 | 184912 | Y | 1 | SK PS 00175676 | 2023-11-02 | 184912-1 | 16-09-013-27W3 | 08-04-013-27W3 | Well | Pipeline Segment Connection Above Ground | Flowline |  | PINE CLIFF ENERGY LTD. | Operating | Natural Gas |  |  | 2.438 | 2.438 | [8 empty] | 4965 | [5 empty] | SHAPEFILE | N
PL-00021950 | 241464 | Y | 1 | SK PS 00175824 | 2023-11-02 | 241464-1 | 06-17-013-28W3 | 07-17-013-28W3 | Well | Pipeline Segment Connection Above Ground | Flowline |  | PINE CLIFF ENERGY LTD. | Operating | Natural Gas |  |  | 0.415 | 0.415 | [8 empty] | 4965 | [5 empty] | SHAPEFILE | N
PL-00021820 | 194521 | Y | 1 | SK PS 00175694 | 2023-11-02 | 194521-1 | 08-21-012-27W3 | 06-21-012-27W3 | Well | Pipeline Segment Connection Above Ground | Flowline |  | PINE CLIFF ENERGY LTD. | Operating | Natural Gas |  |  | 0.784 | 0.784 | [8 empty] | 4965 | [5 empty] | SHAPEFILE | N
PL-00021755 | 180802 | Y | 1 | SK PS 00175629 | 2023-11-02 | 180802-1 | 04-29-013-27W3 | 03-29-013-27W3 | Well | Pipeline Segment Connection Below Ground | Flowline |  | PINE CLIFF ENERGY LTD. | Operating | Natural Gas |  |  | 0.276 | 0.276 | [8 empty] | 4965 | [5 empty] | SHAPEFILE | N
PL-00021602 | 122039 | Y | 1 | SK PS 00175476 | 2023-11-02 | 122039-1 | 08-05-013-27W3 | 08-05-013-27W3 | Well | Well | Flowline |  | PINE CLIFF ENERGY LTD. | Operating | Natural Gas |  |  | 0.006 | 0.006 | [8 empty] | 4965 | [5 empty] | SHAPEFILE | N
PL-00021758 | 180805 | Y | 1 | SK PS 00175632 | 2023-11-02 | 180805-1 | 14-29-013-27W3 | 11-29-013-27W3 | Well | Pipeline Segment Connection Above Ground | Flowline |  | PINE CLIFF ENERGY LTD. | Operating | Natural Gas |  |  | 0.576 | 0.576 | [8 empty] | 4965 | [5 empty] | SHAPEFILE | N
PL-00021704 | 180724 | Y | 1 | SK PS 00175578 | 2023-11-02 | 180724-1 | 07-13-013-28W3 | 10-13-013-28W3 | Pipeline Segment Connection Below Ground | Well | Flowline |  | PINE CLIFF ENERGY LTD. | Operating | Natural Gas |  |  | 0.394 | 0.394 | [8 empty] | 4965 | [5 empty] | SHAPEFILE | N
PL-00021734 | 180780 | Y | 1 | SK PS 00175608 | 2023-11-02 | 180780-1 | 10-16-013-27W3 | 08-16-013-27W3 | Well | Pipeline Segment Connection Below Ground | Flowline |  | PINE CLIFF ENERGY LTD. | Operating | Natural Gas |  |  | 0.552 | 0.552 | [8 empty] | 4965 | [5 empty] | SHAPEFILE | N
PL-00021769 | 180816 | Y | 1 | SK PS 00175643 | 2023-11-02 | 180816-1 | 03-24-013-28W3 | 03-24-013-28W3 | Well | Pipeline Segment Connection Below Ground | Flowline |  | PINE CLIFF ENERGY LTD. | Operating | Natural Gas |  |  | 0.227 | 0.227 | [8 empty] | 4965 | [5 empty] | SHAPEFILE | N
PL-00021597 | 122033 | Y | 1 | SK PS 00175471 | 2023-11-02 | 122033-1 | 10-32-012-27W3 | 06-05-013-27W3 | Well | Pipeline Segment Connection Above Ground | Flowline |  | PINE CLIFF ENERGY LTD. | Operating | Natural Gas |  |  | 1.331 | 1.331 | [8 empty] | 4965 | [5 empty] | SHAPEFILE | N
PL-00021998 | 248254 | Y | 1 | SK PS 00175872 | 2023-11-02 | 248254-1 | 04-16-013-28W3 | 03-16-013-28W3 | Well | Pipeline Segment Connection Below Ground | Flowline |  | PINE CLIFF ENERGY LTD. | Operating | Natural Gas |  |  | 0.271 | 0.271 | [8 empty] | 4965 | [5 empty] | SHAPEFILE | N
PL-00021655 | 179660 | Y | 1 | SK PS 00175529 | 2023-11-02 | 179660-1 | 06-18-013-27W3 | 06-06-013-27W3 | Well | Pipeline Segment Connection Above Ground | Flowline |  | PINE CLIFF ENERGY LTD. | Operating | Natural Gas |  |  | 3.524 | 3.524 | [8 empty] | 4965 | [5 empty] | SHAPEFILE | N
PL-00021673 | 179887 | Y | 1 | SK PS 00175547 | 2023-11-02 | 179887-1 | 06-05-013-27W3 | 06-06-013-27W3 | Well | Pipeline Segment Connection Above Ground | Flowline |  | PINE CLIFF ENERGY LTD. | Operating | Natural Gas |  |  | 1.534 | 1.534 | [8 empty] | 4965 | [5 empty] | SHAPEFILE | N
PL-00021979 | 248234 | Y | 1 | SK PS 00175853 | 2023-11-02 | 248234-1 | 10-06-013-27W3 | 06-06-013-27W3 | Well | Pipeline Segment Connection Above Ground | Flowline |  | PINE CLIFF ENERGY LTD. | Operating | Natural Gas |  |  | 0.476 | 0.476 | [8 empty] | 4965 | [5 empty] | SHAPEFILE | N
PL-00021871 | 199689 | Y | 1 | SK PS 00175745 | 2023-11-02 | 199689-1 | 11-26-013-28W3 | 11-26-013-28W3 | Pipeline Segment Connection Below Ground | Pipeline Segment Connection Below Ground | Flowline |  | PINE CLIFF ENERGY LTD. | Operating | Natural Gas |  |  | 0.269 | 0.269 | [8 empty] | 4965 | [5 empty] | SHAPEFILE | N
PL-00021813 | 194508 | Y | 1 | SK PS 00175687 | 2023-11-02 | 194508-1 | 16-14-013-28W3 | 14-13-013-28W3 | Well | Pipeline Segment Connection Above Ground | Flowline |  | PINE CLIFF ENERGY LTD. | Operating | Natural Gas |  |  | 0.872 | 0.872 | [8 empty] | 4965 | [5 empty] | SHAPEFILE | N
PL-00021595 | 122031 | Y | 1 | SK PS 00175469 | 2023-11-02 | 122031-1 | 06-09-013-28W3 | 14-04-013-28W3 | Well | Pipeline Segment Connection Below Ground | Flowline |  | PINE CLIFF ENERGY LTD. | Operating | Natural Gas |  |  | 0.654 | 0.654 | [8 empty] | 4965 | [5 empty] | SHAPEFILE | N
PL-00021718 | 180751 | Y | 1 | SK PS 00175592 | 2023-11-02 | 180751-1 | 02-30-013-27W3 | 02-30-013-27W3 | Well | Pipeline Segment Connection Below Ground | Flowline |  | PINE CLIFF ENERGY LTD. | Operating | Natural Gas |  |  | 0.157 | 0.157 | [8 empty] | 4965 | [5 empty] | SHAPEFILE | N
PL-00021982 | 248237 | Y | 1 | SK PS 00175856 | 2023-11-02 | 248237-1 | 10-10-013-28W3 | 06-10-013-28W3 | Well | Pipeline Segment Connection Above Ground | Flowline |  | PINE CLIFF ENERGY LTD. | Operating | Natural Gas |  |  | 0.551 | 0.551 | [8 empty] | 4965 | [5 empty] | SHAPEFILE | N
PL-00021975 | 248052 | Y | 1 | SK PS 00175849 | 2023-11-02 | 248052-1 | 02-06-013-27W3 | 03-06-013-27W3 | Well | Pipeline Segment Connection Below Ground | Flowline |  | PINE CLIFF ENERGY LTD. | Operating | Natural Gas |  |  | 0.346 | 0.346 | [8 empty] | 4965 | [5 empty] | SHAPEFILE | N
PL-00021592 |  | N | 1 | SK PS 00175466 | 2023-11-02 |  | 13-21-004-06W2 | 04-28-004-06W2 | Multi Well Battery | Pipeline Segment Connection Above Ground | Pipeline |  | HUMMINGBIRD ENERGY INC. | Operating | Sour Natural Gas |  | Steel | 0.279 | 0.279 | 88.9 | 4 | 1 | Z245.1 | 290 | II | 15658.04 | 15658.04 | 4964 | 38.72 | 1.5 | Uncoated | Fusion Bonded Epoxy | 14.04 | SHAPEFILE | N
PL-00021698 | 180162 | Y | 1 | SK PS 00175572 | 2023-11-02 | 180162-1 | 08-18-013-27W3 | 07-18-013-27W3 | Well | Pipeline Segment Connection Below Ground | Flowline |  | PINE CLIFF ENERGY LTD. | Operating | Natural Gas |  |  | 0.501 | 0.501 | [8 empty] | 4965 | [5 empty] | SHAPEFILE | N
PL-00021849 | 197137 | Y | 1 | SK PS 00175723 | 2023-11-02 | 197137-1 | 02-07-013-27W3 | 07-07-013-27W3 | Well | Pipeline Segment Connection Below Ground | Flowline |  | PINE CLIFF ENERGY LTD. | Operating | Natural Gas |  |  | 0.21 | 0.21 | [8 empty] | 4965 | [5 empty] | SHAPEFILE | N
PL-00021607 | 122044 | Y | 1 | SK PS 00175481 | 2023-11-02 | 122044-1 | 14-20-013-27W3 | 14-20-013-27W3 | Well | Pipeline Segment Connection Below Ground | Flowline |  | PINE CLIFF ENERGY LTD. | Operating | Natural Gas |  |  | 0.027 | 0.027 | [8 empty] | 4965 | [5 empty] | SHAPEFILE | N
PL-00021794 | 184903 | Y | 1 | SK PS 00175668 | 2023-11-02 | 184903-1 | 06-31-012-27W3 | 14-31-012-27W3 | Well | Pipeline Segment Connection Above Ground | Flowline |  | PINE CLIFF ENERGY LTD. | Operating | Natural Gas |  |  | 0.823 | 0.823 | [8 empty] | 4965 | [5 empty] | SHAPEFILE | N
PL-00021850 | 197138 | Y | 1 | SK PS 00175724 | 2023-11-02 | 197138-1 | 12-06-013-27W3 | 16-01-013-28W3 | Well | Pipeline Segment Connection Above Ground | Flowline |  | PINE CLIFF ENERGY LTD. | Operating | Natural Gas |  |  | 0.657 | 0.657 | [8 empty] | 4965 | [5 empty] | SHAPEFILE | N
PL-00021733 | 180779 | Y | 1 | SK PS 00175607 | 2023-11-02 | 180779-1 | 08-16-013-27W3 | 06-16-013-27W3 | Well | Pipeline Segment Connection Above Ground | Flowline |  | PINE CLIFF ENERGY LTD. | Operating | Natural Gas |  |  | 0.898 | 0.898 | [8 empty] | 4965 | [5 empty] | SHAPEFILE | N
PL-00021916 | 241389 | Y | 1 | SK PS 00175790 | 2023-11-02 | 241389-1 | 04-25-013-28W3 | 03-25-013-28W3 | Well | Pipeline Segment Connection Below Ground | Flowline |  | PINE CLIFF ENERGY LTD. | Operating | Natural Gas |  |  | 0.32 | 0.32 | [8 empty] | 4965 | [5 empty] | SHAPEFILE | N
PL-00021959 | 242509 | Y | 1 | SK PS 00175833 | 2023-11-02 | 242509-1 | 03-08-013-27W3 | 16-05-013-27W3 | Well | Pipeline Segment Connection Above Ground | Flowline |  | PINE CLIFF ENERGY LTD. | Operating | Natural Gas |  |  | 0.99 | 0.99 | [8 empty] | 4965 | [5 empty] | SHAPEFILE | N
PL-00021834 | 195351 | Y | 1 | SK PS 00175708 | 2023-11-02 | 195351-1 | 11-35-012-28W3 | 06-36-012-28W3 | Well | Pipeline Segment Connection Above Ground | Flowline |  | PINE CLIFF ENERGY LTD. | Operating | Natural Gas |  |  | 1.644 | 1.644 | [8 empty] | 4965 | [5 empty] | SHAPEFILE | N
PL-00021840 | 197023 | Y | 1 | SK PS 00175714 | 2023-11-02 | 197023-1 | 10-36-012-28W3 | 10-36-012-28W3 | Well | Pipeline Segment Connection Below Ground | Flowline |  | PINE CLIFF ENERGY LTD. | Operating | Natural Gas |  |  | 0.089 | 0.089 | [8 empty] | 4965 | [5 empty] | SHAPEFILE | N
PL-00021651 | 179622 | Y | 1 | SK PS 00175525 | 2023-11-02 | 179622-1 | 08-15-012-27W3 | 14-15-012-27W3 | Well | Pipeline Segment Connection Above Ground | Flowline |  | PINE CLIFF ENERGY LTD. | Operating | Natural Gas |  |  | 1.185 | 1.185 | [8 empty] | 4965 | [5 empty] | SHAPEFILE | N
PL-00021737 | 180783 | Y | 1 | SK PS 00175611 | 2023-11-02 | 180783-1 | 02-16-013-27W3 | 14-09-013-27W3 | Well | Pipeline Segment Connection Above Ground | Flowline |  | PINE CLIFF ENERGY LTD. | Operating | Natural Gas |  |  | 0.664 | 0.664 | [8 empty] | 4965 | [5 empty] | SHAPEFILE | N
PL-00021780 | 182556 | Y | 1 | SK PS 00175654 | 2023-11-02 | 182556-1 | 16-34-012-27W3 | 08-34-012-27W3 | Well | Pipeline Segment Connection Above Ground | Flowline |  | PINE CLIFF ENERGY LTD. | Operating | Natural Gas |  |  | 0.654 | 0.654 | [8 empty] | 4965 | [5 empty] | SHAPEFILE | N
PL-00021989 | 248245 | Y | 1 | SK PS 00175863 | 2023-11-02 | 248245-1 | 08-28-013-28W3 | 14-22-013-28W3 | Well | Pipeline Segment Connection Above Ground | Flowline |  | PINE CLIFF ENERGY LTD. | Operating | Natural Gas |  |  | 1.488 | 1.488 | [8 empty] | 4965 | [5 empty] | SHAPEFILE | N
PL-00021909 | 241382 | Y | 1 | SK PS 00175783 | 2023-11-02 | 241382-1 | 04-26-013-28W3 | 06-26-013-28W3 | Well | Pipeline Segment Connection Above Ground | Flowline |  | PINE CLIFF ENERGY LTD. | Operating | Natural Gas |  |  | 0.452 | 0.452 | [8 empty] | 4965 | [5 empty] | SHAPEFILE | N
PL-00021968 | 243078 | Y | 1 | SK PS 00175842 | 2023-11-02 | 243078-1 | 06-10-013-28W3 | 14-03-013-28W3 | Well | Pipeline Segment Connection Above Ground | Flowline |  | PINE CLIFF ENERGY LTD. | Operating | Natural Gas |  |  | 0.655 | 0.655 | [8 empty] | 4965 | [5 empty] | SHAPEFILE | N
PL-00021806 | 184916 | Y | 1 | SK PS 00175680 | 2023-11-02 | 184916-1 | 16-28-013-28W3 | 14-21-013-28W3 | Well | Pipeline Segment Connection Below Ground | Flowline |  | PINE CLIFF ENERGY LTD. | Operating | Natural Gas |  |  | 2.415 | 2.415 | [8 empty] | 4965 | [5 empty] | SHAPEFILE | N
PL-00021906 | 241379 | Y | 1 | SK PS 00175780 | 2023-11-02 | 241379-1 | 16-16-013-28W3 | 16-09-013-28W3 | Well | Pipeline Segment Connection Below Ground | Flowline |  | PINE CLIFF ENERGY LTD. | Operating | Natural Gas |  |  | 2.135 | 2.135 | [8 empty] | 4965 | [5 empty] | SHAPEFILE | N
PL-00021693 | 180153 | Y | 1 | SK PS 00175567 | 2023-11-02 | 180153-1 | 14-24-013-28W3 | 14-24-013-28W3 | Well | Pipeline Segment Connection Above Ground | Flowline |  | PINE CLIFF ENERGY LTD. | Operating | Natural Gas |  |  | 0.029 | 0.029 | [8 empty] | 4965 | [5 empty] | SHAPEFILE | N
PL-00021966 | 243074 | Y | 1 | SK PS 00175840 | 2023-11-02 | 243074-1 | 11-02-013-28W3 | 14-02-013-28W3 | Well | Pipeline Segment Connection Above Ground | Flowline |  | PINE CLIFF ENERGY LTD. | Operating | Natural Gas |  |  | 0.412 | 0.412 | [8 empty] | 4965 | [5 empty] | SHAPEFILE | N
PL-00021832 | 195349 | Y | 1 | SK PS 00175706 | 2023-11-02 | 195349-1 | 16-34-012-28W3 | 14-34-012-28W3 | Well | Pipeline Segment Connection Above Ground | Flowline |  | PINE CLIFF ENERGY LTD. | Operating | Natural Gas |  |  | 0.912 | 0.912 | [8 empty] | 4965 | [5 empty] | SHAPEFILE | N
PL-00021882 | 241264 | Y | 1 | SK PS 00175756 | 2023-11-02 | 241264-1 | 08-07-013-27W3 | 08-07-013-27W3 | Well | Pipeline Segment Connection Below Ground | Flowline |  | PINE CLIFF ENERGY LTD. | Operating | Natural Gas |  |  | 0.175 | 0.175 | [8 empty] | 4965 | [5 empty] | SHAPEFILE | N
PL-00021938 | 241412 | Y | 1 | SK PS 00175812 | 2023-11-02 | 241412-1 | 12-02-013-28W3 | 13-02-013-28W3 | Well | Pipeline Segment Connection Below Ground | Flowline |  | PINE CLIFF ENERGY LTD. | Operating | Natural Gas |  |  | 0.148 | 0.148 | [8 empty] | 4965 | [5 empty] | SHAPEFILE | N
PL-00021638 | 179609 | Y | 1 | SK PS 00175512 | 2023-11-02 | 179609-1 | 02-32-012-27W3 | 03-32-012-27W3 | Well | Pipeline Segment Connection Below Ground | Flowline |  | PINE CLIFF ENERGY LTD. | Operating | Natural Gas |  |  | 0.438 | 0.438 | [8 empty] | 4965 | [5 empty] | SHAPEFILE | N
PL-00021692 | 180152 | Y | 1 | SK PS 00175566 | 2023-11-02 | 180152-1 | 16-29-013-27W3 | 08-29-013-27W3 | Well | Pipeline Segment Connection Above Ground | Flowline |  | PINE CLIFF ENERGY LTD. | Operating | Natural Gas |  |  | 0.805 | 0.805 | [8 empty] | 4965 | [5 empty] | SHAPEFILE | N
PL-00021709 | 180730 | Y | 1 | SK PS 00175583 | 2023-11-02 | 180730-1 | 06-17-013-27W3 | 06-08-013-27W3 | Well | Pipeline Segment Connection Above Ground | Flowline |  | PINE CLIFF ENERGY LTD. | Operating | Natural Gas |  |  | 1.662 | 1.662 | [8 empty] | 4965 | [5 empty] | SHAPEFILE | N
PL-00021613 | 122050 | Y | 1 | SK PS 00175487 | 2023-11-02 | 122050-1 | 04-12-013-28W3 | 01-11-013-28W3 | Well | Pipeline Segment Connection Below Ground | Flowline |  | PINE CLIFF ENERGY LTD. | Operating | Natural Gas |  |  | 0.577 | 0.577 | [8 empty] | 4965 | [5 empty] | SHAPEFILE | N
PL-00021818 | 194516 | Y | 1 | SK PS 00175692 | 2023-11-02 | 194516-1 | 10-32-012-27W3 | 08-32-012-27W3 | Pipeline Segment Connection Above Ground | Well | Flowline |  | PINE CLIFF ENERGY LTD. | Operating | Natural Gas |  |  | 0.597 | 0.597 | [8 empty] | 4965 | [5 empty] | SHAPEFILE | N
PL-00021962 | 242512 | Y | 1 | SK PS 00175836 | 2023-11-02 | 242512-1 | 07-09-013-27W3 | 06-08-013-27W3 | Well | Pipeline Segment Connection Above Ground | Flowline |  | PINE CLIFF ENERGY LTD. | Operating | Natural Gas |  |  | 2.138 | 2.138 | [8 empty] | 4965 | [5 empty] | SHAPEFILE | N
PL-00021861 | 198978 | Y | 1 | SK PS 00175735 | 2023-11-02 | 198978-1 | 14-15-012-27W3 | 16-28-012-27W3 | Well | Pipeline Segment Connection Above Ground | Flowline |  | PINE CLIFF ENERGY LTD. | Operating | Natural Gas |  |  | 4.113 | 4.113 | [8 empty] | 4965 | [5 empty] | SHAPEFILE | N
PL-00021912 | 241385 | Y | 1 | SK PS 00175786 | 2023-11-02 | 241385-1 | 06-26-013-28W3 | 06-26-013-28W3 | Well | Pipeline Segment Connection Above Ground | Flowline |  | PINE CLIFF ENERGY LTD. | Operating | Natural Gas |  |  | 0.075 | 0.075 | [8 empty] | 4965 | [5 empty] | SHAPEFILE | N
PL-00021786 | 182579 | Y | 1 | SK PS 00175660 | 2023-11-02 | 182579-1 | 09-25-012-27W3 | 01-36-012-27W3 | Well | Pipeline Segment Connection Below Ground | Flowline |  | PINE CLIFF ENERGY LTD. | Operating | Natural Gas |  |  | 0.818 | 0.818 | [8 empty] | 4965 | [5 empty] | SHAPEFILE | N
PL-00021812 | 194506 | Y | 1 | SK PS 00175686 | 2023-11-02 | 194506-1 | 14-26-013-28W3 | 06-26-013-28W3 | Well | Pipeline Segment Connection Above Ground | Flowline |  | PINE CLIFF ENERGY LTD. | Operating | Natural Gas |  |  | 0.94 | 0.94 | [8 empty] | 4965 | [5 empty] | SHAPEFILE | N
PL-00021967 | 243077 | Y | 1 | SK PS 00175841 | 2023-11-02 | 243077-1 | 06-05-013-28W3 | 06-03-013-28W3 | Well | Pipeline Segment Connection Above Ground | Flowline |  | PINE CLIFF ENERGY LTD. | Operating | Natural Gas |  |  | 3.226 | 3.226 | [8 empty] | 4965 | [5 empty] | SHAPEFILE | N
PL-00021700 | 180165 | Y | 1 | SK PS 00175574 | 2023-11-02 | 180165-1 | 02-18-013-27W3 | 02-18-013-27W3 | Well | Pipeline Segment Connection Below Ground | Flowline |  | PINE CLIFF ENERGY LTD. | Operating | Natural Gas |  |  | 0.092 | 0.092 | [8 empty] | 4965 | [5 empty] | SHAPEFILE | N
PL-00021869 | 199687 | Y | 1 | SK PS 00175743 | 2023-11-02 | 199687-1 | 10-22-013-28W3 | 10-22-013-28W3 | Well | Pipeline Segment Connection Below Ground | Flowline |  | PINE CLIFF ENERGY LTD. | Operating | Natural Gas |  |  | 0.145 | 0.145 | [8 empty] | 4965 | [5 empty] | SHAPEFILE | N
PL-00021855 | 198052 | Y | 1 | SK PS 00175729 | 2023-11-02 | 198052-1 | 06-01-013-28W3 | 04-12-013-28W3 | Well | Pipeline Segment Connection Above Ground | Flowline |  | PINE CLIFF ENERGY LTD. | Operating | Natural Gas |  |  | 1.213 | 1.213 | [8 empty] | 4965 | [5 empty] | SHAPEFILE | N
PL-00021728 | 180773 | Y | 1 | SK PS 00175602 | 2023-11-02 | 180773-1 | 15-18-013-27W3 | 14-18-013-27W3 | Well | Pipeline Segment Connection Below Ground | Flowline |  | PINE CLIFF ENERGY LTD. | Operating | Natural Gas |  |  | 0.439 | 0.439 | [8 empty] | 4965 | [5 empty] | SHAPEFILE | N
PL-00021985 | 248241 | Y | 1 | SK PS 00175859 | 2023-11-02 | 248241-1 | 04-11-013-28W3 | 04-11-013-28W3 | Well | Pipeline Segment Connection Below Ground | Flowline |  | PINE CLIFF ENERGY LTD. | Operating | Natural Gas |  |  | 0.013 | 0.013 | [8 empty] | 4965 | [5 empty] | SHAPEFILE | N
PL-00021752 | 180799 | Y | 1 | SK PS 00175626 | 2023-11-02 | 180799-1 | 02-20-013-27W3 | 03-20-013-27W3 | Well | Pipeline Segment Connection Below Ground | Flowline |  | PINE CLIFF ENERGY LTD. | Operating | Natural Gas |  |  | 0.459 | 0.459 | [8 empty] | 4965 | [5 empty] | SHAPEFILE | N
PL-00021864 | 199677 | Y | 1 | SK PS 00175738 | 2023-11-02 | 199677-1 | 02-16-013-28W3 | 16-09-013-28W3 | Well | Pipeline Segment Connection Above Ground | Flowline |  | PINE CLIFF ENERGY LTD. | Operating | Natural Gas |  |  | 0.575 | 0.575 | [8 empty] | 4965 | [5 empty] | SHAPEFILE | N
PL-00021977 | 248232 | Y | 1 | SK PS 00175851 | 2023-11-02 | 248232-1 | 04-09-013-27W3 | 05-09-013-27W3 | Well | Pipeline Segment Connection Below Ground | Flowline |  | PINE CLIFF ENERGY LTD. | Operating | Natural Gas |  |  | 0.272 | 0.272 | [8 empty] | 4965 | [5 empty] | SHAPEFILE | N
PL-00021681 | 180137 | Y | 1 | SK PS 00175555 | 2023-11-02 | 180137-1 | 10-13-013-28W3 | 04-12-013-28W3 | Well | Pipeline Segment Connection Below Ground | Flowline |  | PINE CLIFF ENERGY LTD. | Operating | Natural Gas |  |  | 2.689 | 2.689 | [8 empty] | 4965 | [5 empty] | SHAPEFILE | N
PL-00021714 | 180740 | Y | 1 | SK PS 00175588 | 2023-11-02 | 180740-1 | 06-30-013-27W3 | 06-19-013-27W3 | Well | Pipeline Segment Connection Above Ground | Flowline |  | PINE CLIFF ENERGY LTD. | Operating | Natural Gas |  |  | 1.657 | 1.657 | [8 empty] | 4965 | [5 empty] | SHAPEFILE | N
PL-00021825 | 195270 | Y | 1 | SK PS 00175699 | 2023-11-02 | 195270-1 | 13-17-012-27W3 | 13-17-012-27W3 | Well | Pipeline Segment Connection Below Ground | Flowline |  | PINE CLIFF ENERGY LTD. | Operating | Natural Gas |  |  | 0.121 | 0.121 | [8 empty] | 4965 | [5 empty] | SHAPEFILE | N
PL-00021664 | 179690 | Y | 1 | SK PS 00175538 | 2023-11-02 | 179690-1 | 16-31-012-27W3 | 14-31-012-27W3 | Well | Pipeline Segment Connection Above Ground | Flowline |  | PINE CLIFF ENERGY LTD. | Operating | Natural Gas |  |  | 0.775 | 0.775 | [8 empty] | 4965 | [5 empty] | SHAPEFILE | N
PL-00021781 | 182574 | Y | 1 | SK PS 00175655 | 2023-11-02 | 182574-1 | 16-36-012-27W3 | 14-36-012-27W3 | Well | Pipeline Segment Connection Above Ground | Flowline |  | PINE CLIFF ENERGY LTD. | Operating | Natural Gas |  |  | 0.669 | 0.669 | [8 empty] | 4965 | [5 empty] | SHAPEFILE | N
PL-00021971 | 243093 | Y | 1 | SK PS 00175845 | 2023-11-02 | 243093-1 | 06-08-013-28W3 | 06-05-013-28W3 | Well | Pipeline Segment Connection Above Ground | Flowline |  | PINE CLIFF ENERGY LTD. | Operating | Natural Gas |  |  | 1.636 | 1.636 | [8 empty] | 4965 | [5 empty] | SHAPEFILE | N
PL-00021649 | 179620 | Y | 1 | SK PS 00175523 | 2023-11-02 | 179620-1 | 12-15-012-27W3 | 14-15-012-27W3 | Well | Pipeline Segment Connection Above Ground | Flowline |  | PINE CLIFF ENERGY LTD. | Operating | Natural Gas |  |  | 0.242 | 0.242 | [8 empty] | 4965 | [5 empty] | SHAPEFILE | N
PL-00021841 | 197024 | Y | 1 | SK PS 00175715 | 2023-11-02 | 197024-1 | 02-31-012-27W3 | 06-31-012-27W3 | Well | Pipeline Segment Connection Above Ground | Flowline |  | PINE CLIFF ENERGY LTD. | Operating | Natural Gas |  |  | 0.546 | 0.546 | [8 empty] | 4965 | [5 empty] | SHAPEFILE | N
PL-00021879 | 241136 | Y | 1 | SK PS 00175753 | 2023-11-02 | 241136-1 | 09-28-013-28W3 | 08-28-013-28W3 | Well | Pipeline Segment Connection Above Ground | Flowline |  | PINE CLIFF ENERGY LTD. | Operating | Natural Gas |  |  | 0.586 | 0.586 | [8 empty] | 4965 | [5 empty] | SHAPEFILE | N
PL-00021785 | 182578 | Y | 1 | SK PS 00175659 | 2023-11-02 | 182578-1 | 01-25-012-27W3 | 09-25-012-27W3 | Well | Pipeline Segment Connection Below Ground | Flowline |  | PINE CLIFF ENERGY LTD. | Operating | Natural Gas |  |  | 0.81 | 0.81 | [8 empty] | 4965 | [5 empty] | SHAPEFILE | N
PL-00021955 | 242403 | Y | 1 | SK PS 00175829 | 2023-11-02 | 242403-1 | 06-05-013-27W3 | 06-08-013-27W3 | Well | Pipeline Segment Connection Above Ground | Flowline |  | PINE CLIFF ENERGY LTD. | Operating | Natural Gas |  |  | 1.613 | 1.613 | [8 empty] | 4965 | [5 empty] | SHAPEFILE | N
PL-00021940 | 241429 | Y | 1 | SK PS 00175814 | 2023-11-02 | 241429-1 | 10-01-013-28W3 | 06-01-013-28W3 | Well | Pipeline Segment Connection Above Ground | Flowline |  | PINE CLIFF ENERGY LTD. | Operating | Natural Gas |  |  | 0.52 | 0.52 | [8 empty] | 4965 | [5 empty] | SHAPEFILE | N
PL-00021808 | 184919 | Y | 1 | SK PS 00175682 | 2023-11-02 | 184919-1 | 06-24-012-28W3 | 06-25-012-28W3 | Well | Pipeline Segment Connection Below Ground | Flowline |  | PINE CLIFF ENERGY LTD. | Operating | Natural Gas |  |  | 1.681 | 1.681 | [8 empty] | 4965 | [5 empty] | SHAPEFILE | N
PL-00021877 | 199763 | Y | 1 | SK PS 00175751 | 2023-11-02 | 199763-1 | 13-25-012-27W3 | 05-36-012-27W3 | Well | Pipeline Segment Connection Below Ground | Flowline |  | PINE CLIFF ENERGY LTD. | Operating | Natural Gas |  |  | 0.823 | 0.823 | [8 empty] | 4965 | [5 empty] | SHAPEFILE | N
PL-00021807 | 184917 | Y | 1 | SK PS 00175681 | 2023-11-02 | 184917-1 | 16-25-012-28W3 | 14-30-012-27W3 | Well | Pipeline Segment Connection Above Ground | Flowline |  | PINE CLIFF ENERGY LTD. | Operating | Natural Gas |  |  | 0.773 | 0.773 | [8 empty] | 4965 | [5 empty] | SHAPEFILE | N
PL-00021719 | 180752 | Y | 1 | SK PS 00175593 | 2023-11-02 | 180752-1 | 08-21-013-27W3 | 06-21-013-27W3 | Well | Pipeline Segment Connection Above Ground | Flowline |  | PINE CLIFF ENERGY LTD. | Operating | Natural Gas |  |  | 0.971 | 0.971 | [8 empty] | 4965 | [5 empty] | SHAPEFILE | N
PL-00021605 | 122042 | Y | 1 | SK PS 00175479 | 2023-11-02 | 122042-1 | 14-19-013-27W3 | 14-19-013-27W3 | Well | Well | Flowline |  | PINE CLIFF ENERGY LTD. | Operating | Natural Gas |  |  | 0.001 | 0.001 | [8 empty] | 4965 | [5 empty] | SHAPEFILE | N
PL-00021804 | 184914 | Y | 1 | SK PS 00175678 | 2023-11-02 | 184914-1 | 13-15-013-28W3 | 13-15-013-28W3 | Well | Pipeline Segment Connection Below Ground | Flowline |  | PINE CLIFF ENERGY LTD. | Operating | Natural Gas |  |  | 0.406 | 0.406 | [8 empty] | 4965 | [5 empty] | SHAPEFILE | N
PL-00021969 | 243091 | Y | 1 | SK PS 00175843 | 2023-11-02 | 243091-1 | 14-04-013-28W3 | 06-04-013-28W3 | Well | Pipeline Segment Connection Above Ground | Flowline |  | PINE CLIFF ENERGY LTD. | Operating | Natural Gas |  |  | 0.918 | 0.918 | [8 empty] | 4965 | [5 empty] | SHAPEFILE | N
PL-00021644 | 179615 | Y | 1 | SK PS 00175518 | 2023-11-02 | 179615-1 | 04-26-012-27W3 | 07-26-012-27W3 | Well | Pipeline Segment Connection Above Ground | Flowline |  | PINE CLIFF ENERGY LTD. | Operating | Natural Gas |  |  | 0.708 | 0.708 | [8 empty] | 4965 | [5 empty] | SHAPEFILE | N
PL-00021643 | 179614 | Y | 1 | SK PS 00175517 | 2023-11-02 | 179614-1 | 08-30-012-27W3 | 06-29-012-27W3 | Well | Pipeline Segment Connection Above Ground | Flowline |  | PINE CLIFF ENERGY LTD. | Operating | Natural Gas |  |  | 0.843 | 0.843 | [8 empty] | 4965 | [5 empty] | SHAPEFILE | N
PL-00021779 | 182555 | Y | 1 | SK PS 00175653 | 2023-11-02 | 182555-1 | 01-34-012-27W3 | 08-34-012-27W3 | Well | Pipeline Segment Connection Above Ground | Flowline |  | PINE CLIFF ENERGY LTD. | Operating | Natural Gas |  |  | 0.367 | 0.367 | [8 empty] | 4965 | [5 empty] | SHAPEFILE | N
PL-00021656 | 179661 | Y | 1 | SK PS 00175530 | 2023-11-02 | 179661-1 | 10-07-013-27W3 | 10-07-013-27W3 | Well | Pipeline Segment Connection Below Ground | Flowline |  | PINE CLIFF ENERGY LTD. | Operating | Natural Gas |  |  | 0.051 | 0.051 | [8 empty] | 4965 | [5 empty] | SHAPEFILE | N
PL-00021827 | 195272 | Y | 1 | SK PS 00175701 | 2023-11-02 | 195272-1 | 15-19-012-27W3 | 14-20-012-27W3 | Well | Pipeline Segment Connection Above Ground | Flowline |  | PINE CLIFF ENERGY LTD. | Operating | Natural Gas |  |  | 1.167 | 1.167 | [8 empty] | 4965 | [5 empty] | SHAPEFILE | N
PL-00021691 | 180151 | Y | 1 | SK PS 00175565 | 2023-11-02 | 180151-1 | 06-29-013-27W3 | 06-29-013-27W3 | Well | Pipeline Segment Connection Above Ground | Flowline |  | PINE CLIFF ENERGY LTD. | Operating | Natural Gas |  |  | 0.074 | 0.074 | [8 empty] | 4965 | [5 empty] | SHAPEFILE | N
PL-00021911 | 241384 | Y | 1 | SK PS 00175785 | 2023-11-02 | 241384-1 | 06-26-013-28W3 | 06-26-013-28W3 | Well | Pipeline Segment Connection Above Ground | Flowline |  | PINE CLIFF ENERGY LTD. | Operating | Natural Gas |  |  | 0.028 | 0.028 | [8 empty] | 4965 | [5 empty] | SHAPEFILE | N
PL-00021703 | 180722 | Y | 1 | SK PS 00175577 | 2023-11-02 | 180722-1 | 10-24-013-28W3 | 11-24-013-28W3 | Well | Pipeline Segment Connection Below Ground | Flowline |  | PINE CLIFF ENERGY LTD. | Operating | Natural Gas |  |  | 0.373 | 0.373 | [8 empty] | 4965 | [5 empty] | SHAPEFILE | N
PL-00021797 | 184907 | Y | 1 | SK PS 00175671 | 2023-11-02 | 184907-1 | 06-04-013-28W3 | 06-04-013-28W3 | Well | Pipeline Segment Connection Below Ground | Flowline |  | PINE CLIFF ENERGY LTD. | Operating | Natural Gas |  |  | 0.013 | 0.013 | [8 empty] | 4965 | [5 empty] | SHAPEFILE | N
PL-00021695 | 180155 | Y | 1 | SK PS 00175569 | 2023-11-02 | 180155-1 | 14-15-013-27W3 | 06-15-013-27W3 | Well | Pipeline Segment Connection Below Ground | Flowline |  | PINE CLIFF ENERGY LTD. | Operating | Natural Gas |  |  | 0.878 | 0.878 | [8 empty] | 4965 | [5 empty] | SHAPEFILE | N
PL-00021972 | 243094 | Y | 1 | SK PS 00175846 | 2023-11-02 | 243094-1 | 06-08-013-28W3 | 06-08-013-28W3 | Well | Pipeline Segment Connection Below Ground | Flowline |  | PINE CLIFF ENERGY LTD. | Operating | Natural Gas |  |  | 0.115 | 0.115 | [8 empty] | 4965 | [5 empty] | SHAPEFILE | N
PL-00021922 | 241396 | Y | 1 | SK PS 00175796 | 2023-11-02 | 241396-1 | 16-20-013-28W3 | 14-21-013-28W3 | Well | Pipeline Segment Connection Above Ground | Flowline |  | PINE CLIFF ENERGY LTD. | Operating | Natural Gas |  |  | 0.818 | 0.818 | [8 empty] | 4965 | [5 empty] | SHAPEFILE | N
PL-00021772 | 180819 | Y | 1 | SK PS 00175646 | 2023-11-02 | 180819-1 | 08-24-013-28W3 | 08-24-013-28W3 | Well | Pipeline Segment Connection Below Ground | Flowline |  | PINE CLIFF ENERGY LTD. | Operating | Natural Gas |  |  | 0.006 | 0.006 | [8 empty] | 4965 | [5 empty] | SHAPEFILE | N
PL-00021791 | 184900 | Y | 1 | SK PS 00175665 | 2023-11-02 | 184900-1 | 06-27-012-28W3 | 06-34-012-28W3 | Well | Pipeline Segment Connection Above Ground | Flowline |  | PINE CLIFF ENERGY LTD. | Operating | Natural Gas |  |  | 1.625 | 1.625 | [8 empty] | 4965 | [5 empty] | SHAPEFILE | N
PL-00021857 | 198054 | Y | 1 | SK PS 00175731 | 2023-11-02 | 198054-1 | 14-27-013-28W3 | 10-27-013-28W3 | Well | Pipeline Segment Connection Above Ground | Flowline |  | PINE CLIFF ENERGY LTD. | Operating | Natural Gas |  |  | 0.572 | 0.572 | [8 empty] | 4965 | [5 empty] | SHAPEFILE | N
PL-00021720 | 180753 | Y | 1 | SK PS 00175594 | 2023-11-02 | 180753-1 | 14-17-013-27W3 | 14-17-013-27W3 | Well | Pipeline Segment Connection Below Ground | Flowline |  | PINE CLIFF ENERGY LTD. | Operating | Natural Gas |  |  | 0.046 | 0.046 | [8 empty] | 4965 | [5 empty] | SHAPEFILE | N
PL-00021765 | 180812 | Y | 1 | SK PS 00175639 | 2023-11-02 | 180812-1 | 02-21-013-27W3 | 07-21-013-27W3 | Well | Pipeline Segment Connection Below Ground | Flowline |  | PINE CLIFF ENERGY LTD. | Operating | Natural Gas |  |  | 0.415 | 0.415 | [8 empty] | 4965 | [5 empty] | SHAPEFILE | N
PL-00021593 | 122000 | Y | 1 | SK PS 00175467 | 2023-11-02 | 122000-1 | 03-14-013-28W3 | 16-10-013-28W3 | Well | Pipeline Segment Connection Above Ground | Flowline |  | PINE CLIFF ENERGY LTD. | Operating | Natural Gas |  |  | 0.926 | 0.926 | [8 empty] | 4965 | [5 empty] | SHAPEFILE | N
PL-00021925 | 241399 | Y | 1 | SK PS 00175799 | 2023-11-02 | 241399-1 | 12-28-013-28W3 | 06-28-013-28W3 | Well | Pipeline Segment Connection Above Ground | Flowline |  | PINE CLIFF ENERGY LTD. | Operating | Natural Gas |  |  | 0.542 | 0.542 | [8 empty] | 4965 | [5 empty] | SHAPEFILE | N
PL-00022002 | 248379 | Y | 1 | SK PS 00175876 | 2023-11-02 | 248379-1 | 08-26-013-28W3 | 08-26-013-28W3 | Well | Pipeline Segment Connection Below Ground | Flowline |  | PINE CLIFF ENERGY LTD. | Operating | Natural Gas |  |  | 0.021 | 0.021 | [8 empty] | 4965 | [5 empty] | SHAPEFILE | N
PL-00021870 | 199688 | Y | 1 | SK PS 00175744 | 2023-11-02 | 199688-1 | 12-23-013-28W3 | 12-23-013-28W3 | Well | Pipeline Segment Connection Below Ground | Flowline |  | PINE CLIFF ENERGY LTD. | Operating | Natural Gas |  |  | 0.297 | 0.297 | [8 empty] | 4965 | [5 empty] | SHAPEFILE | N
PL-00021894 | 241276 | Y | 1 | SK PS 00175768 | 2023-11-02 | 241276-1 | 14-33-012-27W3 | 14-33-012-27W3 | Well | Pipeline Segment Connection Below Ground | Flowline |  | PINE CLIFF ENERGY LTD. | Operating | Natural Gas |  |  | 0.096 | 0.096 | [8 empty] | 4965 | [5 empty] | SHAPEFILE | N
PL-00021796 | 184906 | Y | 1 | SK PS 00175670 | 2023-11-02 | 184906-1 | 14-03-013-28W3 | 16-03-013-28W3 | Well | Pipeline Segment Connection Below Ground | Flowline |  | PINE CLIFF ENERGY LTD. | Operating | Natural Gas |  |  | 0.785 | 0.785 | [8 empty] | 4965 | [5 empty] | SHAPEFILE | N
PL-00021865 | 199678 | Y | 1 | SK PS 00175739 | 2023-11-02 | 199678-1 | 12-10-013-28W3 | 11-10-013-28W3 | Well | Pipeline Segment Connection Below Ground | Flowline |  | PINE CLIFF ENERGY LTD. | Operating | Natural Gas |  |  | 0.22 | 0.22 | [8 empty] | 4965 | [5 empty] | SHAPEFILE | N
PL-00021951 | 241465 | Y | 1 | SK PS 00175825 | 2023-11-02 | 241465-1 | 01-17-013-28W3 | 07-17-013-28W3 | Well | Pipeline Segment Connection Above Ground | Flowline |  | PINE CLIFF ENERGY LTD. | Operating | Natural Gas |  |  | 0.589 | 0.589 | [8 empty] | 4965 | [5 empty] | SHAPEFILE | N
PL-00021867 | 199680 | Y | 1 | SK PS 00175741 | 2023-11-02 | 199680-1 | 12-13-013-28W3 | 11-13-013-28W3 | Well | Pipeline Segment Connection Below Ground | Flowline |  | PINE CLIFF ENERGY LTD. | Operating | Natural Gas |  |  | 0.479 | 0.479 | [8 empty] | 4965 | [5 empty] | SHAPEFILE | N
PL-00021642 | 179613 | Y | 1 | SK PS 00175516 | 2023-11-02 | 179613-1 | 08-29-012-27W3 | 06-29-012-27W3 | Well | Pipeline Segment Connection Above Ground | Flowline |  | PINE CLIFF ENERGY LTD. | Operating | Natural Gas |  |  | 0.827 | 0.827 | [8 empty] | 4965 | [5 empty] | SHAPEFILE | N
PL-00021920 | 241394 | Y | 1 | SK PS 00175794 | 2023-11-02 | 241394-1 | 03-23-013-28W3 | 11-23-013-28W3 | Well | Pipeline Segment Connection Below Ground | Flowline |  | PINE CLIFF ENERGY LTD. | Operating | Natural Gas |  |  | 0.874 | 0.874 | [8 empty] | 4965 | [5 empty] | SHAPEFILE | N
PL-00021627 | 179597 | Y | 1 | SK PS 00175501 | 2023-11-02 | 179597-1 | 12-34-012-27W3 | 14-34-012-27W3 | Well | Pipeline Segment Connection Above Ground | Flowline |  | PINE CLIFF ENERGY LTD. | Operating | Natural Gas |  |  | 0.455 | 0.455 | [8 empty] | 4965 | [5 empty] | SHAPEFILE | N
PL-00021628 | 179598 | Y | 1 | SK PS 00175502 | 2023-11-02 | 179598-1 | 14-34-012-27W3 | 14-33-012-27W3 | Well | Pipeline Segment Connection Above Ground | Flowline |  | PINE CLIFF ENERGY LTD. | Operating | Natural Gas |  |  | 1.616 | 1.616 | [8 empty] | 4965 | [5 empty] | SHAPEFILE | N
PL-00021648 | 179619 | Y | 1 | SK PS 00175522 | 2023-11-02 | 179619-1 | 04-15-012-27W3 | 14-15-012-27W3 | Well | Pipeline Segment Connection Above Ground | Flowline |  | PINE CLIFF ENERGY LTD. | Operating | Natural Gas |  |  | 0.891 | 0.891 | [8 empty] | 4965 | [5 empty] | SHAPEFILE | N
PL-00021824 | 195269 | Y | 1 | SK PS 00175698 | 2023-11-02 | 195269-1 | 01-16-012-27W3 | 01-16-012-27W3 | Well | Pipeline Segment Connection Below Ground | Flowline |  | PINE CLIFF ENERGY LTD. | Operating | Natural Gas |  |  | 0.149 | 0.149 | [8 empty] | 4965 | [5 empty] | SHAPEFILE | N
PL-00021885 | 241267 | Y | 1 | SK PS 00175759 | 2023-11-02 | 241267-1 | 06-09-013-27W3 | 06-09-013-27W3 | Well | Pipeline Segment Connection Below Ground | Flowline |  | PINE CLIFF ENERGY LTD. | Operating | Natural Gas |  |  | 0.104 | 0.104 | [8 empty] | 4965 | [5 empty] | SHAPEFILE | N
PL-00021685 | 180141 | Y | 1 | SK PS 00175559 | 2023-11-02 | 180141-1 | 14-25-013-28W3 | 14-25-013-28W3 | Well | Pipeline Segment Connection Above Ground | Flowline |  | PINE CLIFF ENERGY LTD. | Operating | Natural Gas |  |  | 0.026 | 0.026 | [8 empty] | 4965 | [5 empty] | SHAPEFILE | N
PL-00021810 | 187079 | Y | 1 | SK PS 00175684 | 2023-11-02 | 187079-1 | 01-23-012-27W3 | 03-23-012-27W3 | Well | Pipeline Segment Connection Below Ground | Flowline |  | PINE CLIFF ENERGY LTD. | Operating | Natural Gas |  |  | 0.774 | 0.774 | [8 empty] | 4965 | [5 empty] | SHAPEFILE | N
PL-00021626 | 179595 | Y | 1 | SK PS 00175500 | 2023-11-02 | 179595-1 | 04-34-012-27W3 | 05-34-012-27W3 | Well | Pipeline Segment Connection Below Ground | Flowline |  | PINE CLIFF ENERGY LTD. | Operating | Natural Gas |  |  | 0.334 | 0.334 | [8 empty] | 4965 | [5 empty] | SHAPEFILE | N
PL-00021996 | 248252 | Y | 1 | SK PS 00175870 | 2023-11-02 | 248252-1 | 10-21-012-27W3 | 06-21-012-27W3 | Well | Pipeline Segment Connection Above Ground | Flowline |  | PINE CLIFF ENERGY LTD. | Operating | Natural Gas |  |  | 0.503 | 0.503 | [8 empty] | 4965 | [5 empty] | SHAPEFILE | N
PL-00021723 | 180756 | Y | 1 | SK PS 00175597 | 2023-11-02 | 180756-1 | 08-19-013-27W3 | 08-19-013-27W3 | Well | Pipeline Segment Connection Below Ground | Flowline |  | PINE CLIFF ENERGY LTD. | Operating | Natural Gas |  |  | 0.062 | 0.062 | [8 empty] | 4965 | [5 empty] | SHAPEFILE | N
PL-00021724 | 180757 | Y | 1 | SK PS 00175598 | 2023-11-02 | 180757-1 | 08-17-013-27W3 | 06-16-013-27W3 | Well | Pipeline Segment Connection Above Ground | Flowline |  | PINE CLIFF ENERGY LTD. | Operating | Natural Gas |  |  | 0.614 | 0.614 | [8 empty] | 4965 | [5 empty] | SHAPEFILE | N
PL-00021872 | 199690 | Y | 1 | SK PS 00175746 | 2023-11-02 | 199690-1 | 12-27-013-28W3 | 14-27-013-28W3 | Well | Pipeline Segment Connection Below Ground | Flowline |  | PINE CLIFF ENERGY LTD. | Operating | Natural Gas |  |  | 0.532 | 0.532 | [8 empty] | 4965 | [5 empty] | SHAPEFILE | N
PL-00021777 | 182385 | Y | 1 | SK PS 00175651 | 2023-11-02 | 182385-1 | 16-20-013-28W3 | 09-20-013-28W3 | Pipeline Segment Connection Below Ground | Well | Flowline |  | PINE CLIFF ENERGY LTD. | Operating | Natural Gas |  |  | 0.542 | 0.542 | [8 empty] | 4965 | [5 empty] | SHAPEFILE | N
PL-00021997 | 248253 | Y | 1 | SK PS 00175871 | 2023-11-02 | 248253-1 | 16-09-013-28W3 | 16-10-013-28W3 | Well | Pipeline Segment Connection Above Ground | Flowline |  | PINE CLIFF ENERGY LTD. | Operating | Natural Gas |  |  | 1.491 | 1.491 | [8 empty] | 4965 | [5 empty] | SHAPEFILE | N
PL-00021889 | 241271 | Y | 1 | SK PS 00175763 | 2023-11-02 | 241271-1 | 14-31-012-27W3 | 14-31-012-27W3 | Well | Pipeline Segment Connection Below Ground | Flowline |  | PINE CLIFF ENERGY LTD. | Operating | Natural Gas |  |  | 0.079 | 0.079 | [8 empty] | 4965 | [5 empty] | SHAPEFILE | N
PL-00021933 | 241407 | Y | 1 | SK PS 00175807 | 2023-11-02 | 241407-1 | 07-11-013-28W3 | 07-11-013-28W3 | Well | Pipeline Segment Connection Below Ground | Flowline |  | PINE CLIFF ENERGY LTD. | Operating | Natural Gas |  |  | 0.021 | 0.021 | [8 empty] | 4965 | [5 empty] | SHAPEFILE | N
PL-00022007 | 248753 | Y | 1 | SK PS 00175881 | 2023-11-02 | 248753-1 | 14-21-012-27W3 | 06-21-012-27W3 | Well | Pipeline Segment Connection Above Ground | Flowline |  | PINE CLIFF ENERGY LTD. | Operating | Natural Gas |  |  | 0.754 | 0.754 | [8 empty] | 4965 | [5 empty] | SHAPEFILE | N
PL-00022003 | 248380 | Y | 1 | SK PS 00175877 | 2023-11-02 | 248380-1 | 08-21-013-28W3 | 08-21-013-28W3 | Well | Pipeline Segment Connection Above Ground | Flowline |  | PINE CLIFF ENERGY LTD. | Operating | Natural Gas |  |  | 0.013 | 0.013 | [8 empty] | 4965 | [5 empty] | SHAPEFILE | N
PL-00021665 | 179691 | Y | 1 | SK PS 00175539 | 2023-11-02 | 179691-1 | 10-31-012-27W3 | 15-31-012-27W3 | Well | Pipeline Segment Connection Below Ground | Flowline |  | PINE CLIFF ENERGY LTD. | Operating | Natural Gas |  |  | 0.358 | 0.358 | [8 empty] | 4965 | [5 empty] | SHAPEFILE | N
PL-00021748 | 180795 | Y | 1 | SK PS 00175622 | 2023-11-02 | 180795-1 | 06-28-013-27W3 | 04-28-013-27W3 | Well | Pipeline Segment Connection Above Ground | Flowline |  | PINE CLIFF ENERGY LTD. | Operating | Natural Gas |  |  | 0.533 | 0.533 | [8 empty] | 4965 | [5 empty] | SHAPEFILE | N
PL-00021612 | 122049 | Y | 1 | SK PS 00175486 | 2023-11-02 | 122049-1 | 06-25-013-28W3 | 06-24-013-28W3 | Well | Pipeline Segment Connection Above Ground | Flowline |  | PINE CLIFF ENERGY LTD. | Operating | Natural Gas |  |  | 1.656 | 1.656 | [8 empty] | 4965 | [5 empty] | SHAPEFILE | N
PL-00021948 | 241440 | Y | 1 | SK PS 00175822 | 2023-11-02 | 241440-1 | 16-11-013-28W3 | 06-11-013-28W3 | Well | Pipeline Segment Connection Above Ground | Flowline |  | PINE CLIFF ENERGY LTD. | Operating | Natural Gas |  |  | 1.461 | 1.461 | [8 empty] | 4965 | [5 empty] | SHAPEFILE | N
PL-00021764 | 180811 | Y | 1 | SK PS 00175638 | 2023-11-02 | 180811-1 | 04-16-013-27W3 | 04-16-013-27W3 | Well | Pipeline Segment Connection Below Ground | Flowline |  | PINE CLIFF ENERGY LTD. | Operating | Natural Gas |  |  | 0.113 | 0.113 | [8 empty] | 4965 | [5 empty] | SHAPEFILE | N
PL-00021978 | 248233 | Y | 1 | SK PS 00175852 | 2023-11-02 | 248233-1 | 04-04-013-27W3 | 03-04-013-27W3 | Well | Pipeline Segment Connection Below Ground | Flowline |  | PINE CLIFF ENERGY LTD. | Operating | Natural Gas |  |  | 0.33 | 0.33 | [8 empty] | 4965 | [5 empty] | SHAPEFILE | N
PL-00021680 | 180136 | Y | 1 | SK PS 00175554 | 2023-11-02 | 180136-1 | 14-13-013-28W3 | 06-24-013-28W3 | Well | Pipeline Segment Connection Above Ground | Flowline |  | PINE CLIFF ENERGY LTD. | Operating | Natural Gas |  |  | 0.821 | 0.821 | [8 empty] | 4965 | [5 empty] | SHAPEFILE | N
PL-00021666 | 179692 | Y | 1 | SK PS 00175540 | 2023-11-02 | 179692-1 | 02-21-012-27W3 | 02-21-012-27W3 | Well | Pipeline Segment Connection Below Ground | Flowline |  | PINE CLIFF ENERGY LTD. | Operating | Natural Gas |  |  | 0.205 | 0.205 | [8 empty] | 4965 | [5 empty] | SHAPEFILE | N
PL-00021801 | 184911 | Y | 1 | SK PS 00175675 | 2023-11-02 | 184911-1 | 14-12-013-28W3 | 11-12-013-28W3 | Well | Pipeline Segment Connection Below Ground | Flowline |  | PINE CLIFF ENERGY LTD. | Operating | Natural Gas |  |  | 0.202 | 0.202 | [8 empty] | 4965 | [5 empty] | SHAPEFILE | N
PL-00021792 | 184901 | Y | 1 | SK PS 00175666 | 2023-11-02 | 184901-1 | 10-33-012-28W3 | 06-34-012-28W3 | Well | Pipeline Segment Connection Above Ground | Flowline |  | PINE CLIFF ENERGY LTD. | Operating | Natural Gas |  |  | 1.162 | 1.162 | [8 empty] | 4965 | [5 empty] | SHAPEFILE | N
PL-00021670 | 179883 | Y | 1 | SK PS 00175544 | 2023-11-02 | 179883-1 | 06-06-013-27W3 | 14-31-012-27W3 | Well | Pipeline Segment Connection Above Ground | Flowline |  | PINE CLIFF ENERGY LTD. | Operating | Natural Gas |  |  | 0.834 | 0.834 | [8 empty] | 4965 | [5 empty] | SHAPEFILE | N
PL-00021903 | 241375 | Y | 1 | SK PS 00175777 | 2023-11-02 | 241375-1 | 06-22-013-28W3 | 07-22-013-28W3 | Well | Pipeline Segment Connection Above Ground | Flowline |  | PINE CLIFF ENERGY LTD. | Operating | Natural Gas |  |  | 0.303 | 0.303 | [8 empty] | 4965 | [5 empty] | SHAPEFILE | N
PL-00021751 | 180798 | Y | 1 | SK PS 00175625 | 2023-11-02 | 180798-1 | 12-21-013-27W3 | 08-20-013-27W3 | Well | Pipeline Segment Connection Above Ground | Flowline |  | PINE CLIFF ENERGY LTD. | Operating | Natural Gas |  |  | 0.906 | 0.906 | [8 empty] | 4965 | [5 empty] | SHAPEFILE | N
PL-00021603 | 122040 | Y | 1 | SK PS 00175477 | 2023-11-02 | 122040-1 | 08-22-013-28W3 | 08-22-013-28W3 | Well | Pipeline Segment Connection Below Ground | Flowline |  | PINE CLIFF ENERGY LTD. | Operating | Natural Gas |  |  | 0.004 | 0.004 | [8 empty] | 4965 | [5 empty] | SHAPEFILE | N
PL-00021961 | 242511 | Y | 1 | SK PS 00175835 | 2023-11-02 | 242511-1 | 10-05-013-27W3 | 14-05-013-27W3 | Well | Pipeline Segment Connection Above Ground | Flowline |  | PINE CLIFF ENERGY LTD. | Operating | Natural Gas |  |  | 0.593 | 0.593 | [8 empty] | 4965 | [5 empty] | SHAPEFILE | N
PL-00021629 | 179600 | Y | 1 | SK PS 00175503 | 2023-11-02 | 179600-1 | 06-33-012-27W3 | 14-33-012-27W3 | Well | Pipeline Segment Connection Below Ground | Flowline |  | PINE CLIFF ENERGY LTD. | Operating | Natural Gas |  |  | 0.966 | 0.966 | [8 empty] | 4965 | [5 empty] | SHAPEFILE | N
PL-00021661 | 179687 | Y | 1 | SK PS 00175535 | 2023-11-02 | 179687-1 | 06-15-012-27W3 | 07-15-012-27W3 | Well | Pipeline Segment Connection Below Ground | Flowline |  | PINE CLIFF ENERGY LTD. | Operating | Natural Gas |  |  | 0.458 | 0.458 | [8 empty] | 4965 | [5 empty] | SHAPEFILE | N
PL-00021622 | 179591 | Y | 1 | SK PS 00175496 | 2023-11-02 | 179591-1 | 06-35-012-27W3 | 06-33-012-27W3 | Well | Pipeline Segment Connection Above Ground | Flowline |  | PINE CLIFF ENERGY LTD. | Operating | Natural Gas |  |  | 3.211 | 3.211 | [8 empty] | 4965 | [5 empty] | SHAPEFILE | N
PL-00021694 | 180154 | Y | 1 | SK PS 00175568 | 2023-11-02 | 180154-1 | 14-13-013-28W3 | 14-13-013-28W3 | Well | Pipeline Segment Connection Above Ground | Flowline |  | PINE CLIFF ENERGY LTD. | Operating | Natural Gas |  |  | 0.033 | 0.033 | [8 empty] | 4965 | [5 empty] | SHAPEFILE | N
PL-00021793 | 184902 | Y | 1 | SK PS 00175667 | 2023-11-02 | 184902-1 | 16-35-012-28W3 | 08-35-012-28W3 | Well | Pipeline Segment Connection Above Ground | Flowline |  | PINE CLIFF ENERGY LTD. | Operating | Natural Gas |  |  | 0.594 | 0.594 | [8 empty] | 4965 | [5 empty] | SHAPEFILE | N
PL-00021970 | 243092 | Y | 1 | SK PS 00175844 | 2023-11-02 | 243092-1 | 06-16-013-28W3 | 06-09-013-28W3 | Well | Pipeline Segment Connection Above Ground | Flowline |  | PINE CLIFF ENERGY LTD. | Operating | Natural Gas |  |  | 1.675 | 1.675 | [8 empty] | 4965 | [5 empty] | SHAPEFILE | N
PL-00021990 | 248246 | Y | 1 | SK PS 00175864 | 2023-11-02 | 248246-1 | 04-27-013-28W3 | 06-27-013-28W3 | Well | Pipeline Segment Connection Above Ground | Flowline |  | PINE CLIFF ENERGY LTD. | Operating | Natural Gas |  |  | 0.453 | 0.453 | [8 empty] | 4965 | [5 empty] | SHAPEFILE | N
PL-00021815 | 194511 | Y | 1 | SK PS 00175689 | 2023-11-02 | 194511-1 | 16-12-013-28W3 | 08-12-013-28W3 | Well | Pipeline Segment Connection Below Ground | Flowline |  | PINE CLIFF ENERGY LTD. | Operating | Natural Gas |  |  | 0.971 | 0.971 | [8 empty] | 4965 | [5 empty] | SHAPEFILE | N
PL-00021663 | 179689 | Y | 1 | SK PS 00175537 | 2023-11-02 | 179689-1 | 16-36-012-28W3 | 14-31-012-27W3 | Well | Pipeline Segment Connection Above Ground | Flowline |  | PINE CLIFF ENERGY LTD. | Operating | Natural Gas |  |  | 0.861 | 0.861 | [8 empty] | 4965 | [5 empty] | SHAPEFILE | N
PL-00021678 | 180130 | Y | 1 | SK PS 00175552 | 2023-11-02 | 180130-1 | 06-13-013-28W3 | 06-13-013-28W3 | Well | Pipeline Segment Connection Below Ground | Flowline |  | PINE CLIFF ENERGY LTD. | Operating | Natural Gas |  |  | 0.066 | 0.066 | [8 empty] | 4965 | [5 empty] | SHAPEFILE | N
PL-00021646 | 179617 | Y | 1 | SK PS 00175520 | 2023-11-02 | 179617-1 | 07-26-012-27W3 | 13-26-012-27W3 | Well | Pipeline Segment Connection Above Ground | Flowline |  | PINE CLIFF ENERGY LTD. | Operating | Natural Gas |  |  | 1.13 | 1.13 | [8 empty] | 4965 | [5 empty] | SHAPEFILE | N
PL-00021883 | 241265 | Y | 1 | SK PS 00175757 | 2023-11-02 | 241265-1 | 06-07-013-27W3 | 03-07-013-27W3 | Well | Pipeline Segment Connection Below Ground | Flowline |  | PINE CLIFF ENERGY LTD. | Operating | Natural Gas |  |  | 0.181 | 0.181 | [8 empty] | 4965 | [5 empty] | SHAPEFILE | N
PL-00021773 | 180820 | Y | 1 | SK PS 00175647 | 2023-11-02 | 180820-1 | 08-25-013-28W3 | 06-25-013-28W3 | Well | Pipeline Segment Connection Above Ground | Flowline |  | PINE CLIFF ENERGY LTD. | Operating | Natural Gas |  |  | 0.685 | 0.685 | [8 empty] | 4965 | [5 empty] | SHAPEFILE | N
PL-00021851 | 197139 | Y | 1 | SK PS 00175725 | 2023-11-02 | 197139-1 | 16-23-013-28W3 | 16-23-013-28W3 | Well | Pipeline Segment Connection Below Ground | Flowline |  | PINE CLIFF ENERGY LTD. | Operating | Natural Gas |  |  | 0.265 | 0.265 | [8 empty] | 4965 | [5 empty] | SHAPEFILE | N
PL-00021980 | 248235 | Y | 1 | SK PS 00175854 | 2023-11-02 | 248235-1 | 12-05-013-27W3 | 14-05-013-27W3 | Well | Pipeline Segment Connection Above Ground | Flowline |  | PINE CLIFF ENERGY LTD. | Operating | Natural Gas |  |  | 0.567 | 0.567 | [8 empty] | 4965 | [5 empty] | SHAPEFILE | N
PL-00021944 | 241435 | Y | 1 | SK PS 00175818 | 2023-11-02 | 241435-1 | 14-11-013-28W3 | 06-11-013-28W3 | Well | Pipeline Segment Connection Above Ground | Flowline |  | PINE CLIFF ENERGY LTD. | Operating | Natural Gas |  |  | 0.848 | 0.848 | [8 empty] | 4965 | [5 empty] | SHAPEFILE | N
PL-00021878 | 199764 | Y | 1 | SK PS 00175752 | 2023-11-02 | 199764-1 | 16-23-012-27W3 | 14-23-012-27W3 | Well | Pipeline Segment Connection Below Ground | Flowline |  | PINE CLIFF ENERGY LTD. | Operating | Natural Gas |  |  | 0.696 | 0.696 | [8 empty] | 4965 | [5 empty] | SHAPEFILE | N
PL-00021725 | 180758 | Y | 1 | SK PS 00175599 | 2023-11-02 | 180758-1 | 06-16-013-27W3 | 06-08-013-27W3 | Well | Pipeline Segment Connection Above Ground | Flowline |  | PINE CLIFF ENERGY LTD. | Operating | Natural Gas |  |  | 2.248 | 2.248 | [8 empty] | 4965 | [5 empty] | SHAPEFILE | N
PL-00021902 | 241284 | Y | 1 | SK PS 00175776 | 2023-11-02 | 241284-1 | 09-16-012-27W3 | 01-21-012-27W3 | Well | Pipeline Segment Connection Above Ground | Flowline |  | PINE CLIFF ENERGY LTD. | Operating | Natural Gas |  |  | 0.634 | 0.634 | [8 empty] | 4965 | [5 empty] | SHAPEFILE | N
PL-00021930 | 241404 | Y | 1 | SK PS 00175804 | 2023-11-02 | 241404-1 | 06-12-013-28W3 | 06-12-013-28W3 | Well | Pipeline Segment Connection Below Ground | Flowline |  | PINE CLIFF ENERGY LTD. | Operating | Natural Gas |  |  | 0.173 | 0.173 | [8 empty] | 4965 | [5 empty] | SHAPEFILE | N
PL-00021904 | 241376 | Y | 1 | SK PS 00175778 | 2023-11-02 | 241376-1 | 10-16-013-28W3 | 16-16-013-28W3 | Well | Pipeline Segment Connection Above Ground | Flowline |  | PINE CLIFF ENERGY LTD. | Operating | Natural Gas |  |  | 0.53 | 0.53 | [8 empty] | 4965 | [5 empty] | SHAPEFILE | N
PL-00021757 | 180804 | Y | 1 | SK PS 00175631 | 2023-11-02 | 180804-1 | 09-29-013-27W3 | 08-29-013-27W3 | Well | Pipeline Segment Connection Below Ground | Flowline |  | PINE CLIFF ENERGY LTD. | Operating | Natural Gas |  |  | 0.292 | 0.292 | [8 empty] | 4965 | [5 empty] | SHAPEFILE | N
PL-00021726 | 180771 | Y | 1 | SK PS 00175600 | 2023-11-02 | 180771-1 | 14-13-013-28W3 | 06-13-013-28W3 | Well | Pipeline Segment Connection Below Ground | Flowline |  | PINE CLIFF ENERGY LTD. | Operating | Natural Gas |  |  | 0.683 | 0.683 | [8 empty] | 4965 | [5 empty] | SHAPEFILE | N
PL-00021632 | 179603 | Y | 1 | SK PS 00175506 | 2023-11-02 | 179603-1 | 14-29-012-27W3 | 06-32-012-27W3 | Well | Pipeline Segment Connection Above Ground | Flowline |  | PINE CLIFF ENERGY LTD. | Operating | Natural Gas |  |  | 0.795 | 0.795 | [8 empty] | 4965 | [5 empty] | SHAPEFILE | N
PL-00021625 | 179594 | Y | 1 | SK PS 00175499 | 2023-11-02 | 179594-1 | 16-27-012-27W3 | 01-34-012-27W3 | Well | Pipeline Segment Connection Above Ground | Flowline |  | PINE CLIFF ENERGY LTD. | Operating | Natural Gas |  |  | 0.516 | 0.516 | [8 empty] | 4965 | [5 empty] | SHAPEFILE | N
PL-00021750 | 180797 | Y | 1 | SK PS 00175624 | 2023-11-02 | 180797-1 | 10-21-013-27W3 | 07-21-013-27W3 | Well | Pipeline Segment Connection Below Ground | Flowline |  | PINE CLIFF ENERGY LTD. | Operating | Natural Gas |  |  | 0.349 | 0.349 | [8 empty] | 4965 | [5 empty] | SHAPEFILE | N
PL-00021679 | 180133 | Y | 1 | SK PS 00175553 | 2023-11-02 | 180133-1 | 16-24-013-28W3 | 14-24-013-28W3 | Well | Pipeline Segment Connection Above Ground | Flowline |  | PINE CLIFF ENERGY LTD. | Operating | Natural Gas |  |  | 0.797 | 0.797 | [8 empty] | 4965 | [5 empty] | SHAPEFILE | N
PL-00021987 | 248243 | Y | 1 | SK PS 00175861 | 2023-11-02 | 248243-1 | 10-21-013-28W3 | 11-21-013-28W3 | Well | Pipeline Segment Connection Below Ground | Flowline |  | PINE CLIFF ENERGY LTD. | Operating | Natural Gas |  |  | 0.396 | 0.396 | [8 empty] | 4965 | [5 empty] | SHAPEFILE | N
PL-00021620 | 179418 | Y | 1 | SK PS 00175494 | 2023-11-02 | 179418-1 | 10-27-013-28W3 | 07-22-013-28W3 | Well | Well | Flowline |  | PINE CLIFF ENERGY LTD. | Operating | Natural Gas |  |  | 2.011 | 2.011 | [8 empty] | 4965 | [5 empty] | SHAPEFILE | N
PL-00021798 | 184908 | Y | 1 | SK PS 00175672 | 2023-11-02 | 184908-1 | 06-32-012-28W3 | 06-05-013-28W3 | Well | Pipeline Segment Connection Above Ground | Flowline |  | PINE CLIFF ENERGY LTD. | Operating | Natural Gas |  |  | 1.626 | 1.626 | [8 empty] | 4965 | [5 empty] | SHAPEFILE | N
PL-00021717 | 180750 | Y | 1 | SK PS 00175591 | 2023-11-02 | 180750-1 | 14-21-013-27W3 | 06-28-013-27W3 | Well | Pipeline Segment Connection Above Ground | Flowline |  | PINE CLIFF ENERGY LTD. | Operating | Natural Gas |  |  | 0.85 | 0.85 | [8 empty] | 4965 | [5 empty] | SHAPEFILE | N
PL-00021684 | 180140 | Y | 1 | SK PS 00175558 | 2023-11-02 | 180140-1 | 10-25-013-28W3 | 06-25-013-28W3 | Well | Pipeline Segment Connection Above Ground | Flowline |  | PINE CLIFF ENERGY LTD. | Operating | Natural Gas |  |  | 0.572 | 0.572 | [8 empty] | 4965 | [5 empty] | SHAPEFILE | N
PL-00021934 | 241408 | Y | 1 | SK PS 00175808 | 2023-11-02 | 241408-1 | 08-10-013-28W3 | 03-11-013-28W3 | Well | Pipeline Segment Connection Below Ground | Flowline |  | PINE CLIFF ENERGY LTD. | Operating | Natural Gas |  |  | 1.42 | 1.42 | [8 empty] | 4965 | [5 empty] | SHAPEFILE | N
PL-00021926 | 241400 | Y | 1 | SK PS 00175800 | 2023-11-02 | 241400-1 | 06-28-013-28W3 | 14-28-013-28W3 | Well | Pipeline Segment Connection Above Ground | Flowline |  | PINE CLIFF ENERGY LTD. | Operating | Natural Gas |  |  | 0.905 | 0.905 | [8 empty] | 4965 | [5 empty] | SHAPEFILE | N
PL-00021897 | 241279 | Y | 1 | SK PS 00175771 | 2023-11-02 | 241279-1 | 15-20-012-27W3 | 14-20-012-27W3 | Well | Pipeline Segment Connection Above Ground | Flowline |  | PINE CLIFF ENERGY LTD. | Operating | Natural Gas |  |  | 0.536 | 0.536 | [8 empty] | 4965 | [5 empty] | SHAPEFILE | N
PL-00021866 | 199679 | Y | 1 | SK PS 00175740 | 2023-11-02 | 199679-1 | 02-12-013-28W3 | 02-12-013-28W3 | Well | Pipeline Segment Connection Below Ground | Flowline |  | PINE CLIFF ENERGY LTD. | Operating | Natural Gas |  |  | 0.155 | 0.155 | [8 empty] | 4965 | [5 empty] | SHAPEFILE | N
PL-00021892 | 241274 | Y | 1 | SK PS 00175766 | 2023-11-02 | 241274-1 | 06-28-012-27W3 | 07-28-012-27W3 | Well | Pipeline Segment Connection Above Ground | Flowline |  | PINE CLIFF ENERGY LTD. | Operating | Natural Gas |  |  | 0.46 | 0.46 | [8 empty] | 4965 | [5 empty] | SHAPEFILE | N
PL-00021760 | 180807 | Y | 1 | SK PS 00175634 | 2023-11-02 | 180807-1 | 10-19-013-27W3 | 06-19-013-27W3 | Well | Pipeline Segment Connection Above Ground | Flowline |  | PINE CLIFF ENERGY LTD. | Operating | Natural Gas |  |  | 0.588 | 0.588 | [8 empty] | 4965 | [5 empty] | SHAPEFILE | N
PL-00021835 | 195352 | Y | 1 | SK PS 00175709 | 2023-11-02 | 195352-1 | 08-25-012-28W3 | 16-25-012-28W3 | Well | Pipeline Segment Connection Above Ground | Flowline |  | PINE CLIFF ENERGY LTD. | Operating | Natural Gas |  |  | 0.887 | 0.887 | [8 empty] | 4965 | [5 empty] | SHAPEFILE | N
PL-00021848 | 197136 | Y | 1 | SK PS 00175722 | 2023-11-02 | 197136-1 | 10-08-013-27W3 | 10-08-013-27W3 | Well | Pipeline Segment Connection Below Ground | Flowline |  | PINE CLIFF ENERGY LTD. | Operating | Natural Gas |  |  | 0.03 | 0.03 | [8 empty] | 4965 | [5 empty] | SHAPEFILE | N
PL-00021790 | 182931 | Y | 1 | SK PS 00175664 | 2023-11-02 | 182931-1 | 06-10-013-28W3 | 06-10-013-28W3 | Well | Pipeline Segment Connection Below Ground | Flowline |  | PINE CLIFF ENERGY LTD. | Operating | Natural Gas |  |  | 0.045 | 0.045 | [8 empty] | 4965 | [5 empty] | SHAPEFILE | N
PL-00021929 | 241403 | Y | 1 | SK PS 00175803 | 2023-11-02 | 241403-1 | 07-28-013-28W3 | 02-28-013-28W3 | Well | Pipeline Segment Connection Below Ground | Flowline |  | PINE CLIFF ENERGY LTD. | Operating | Natural Gas |  |  | 0.288 | 0.288 | [8 empty] | 4965 | [5 empty] | SHAPEFILE | N
PL-00021907 | 241380 | Y | 1 | SK PS 00175781 | 2023-11-02 | 241380-1 | 04-15-013-28W3 | 04-15-013-28W3 | Well | Pipeline Segment Connection Below Ground | Flowline |  | PINE CLIFF ENERGY LTD. | Operating | Natural Gas |  |  | 0.075 | 0.075 | [8 empty] | 4965 | [5 empty] | SHAPEFILE | N
PL-00021875 | 199761 | Y | 1 | SK PS 00175749 | 2023-11-02 | 199761-1 | 15-22-012-27W3 | 14-22-012-27W3 | Well | Pipeline Segment Connection Below Ground | Flowline |  | PINE CLIFF ENERGY LTD. | Operating | Natural Gas |  |  | 0.77 | 0.77 | [8 empty] | 4965 | [5 empty] | SHAPEFILE | N
PL-00021731 | 180777 | Y | 1 | SK PS 00175605 | 2023-11-02 | 180777-1 | 10-17-013-27W3 | 11-17-013-27W3 | Well | Pipeline Segment Connection Below Ground | Flowline |  | PINE CLIFF ENERGY LTD. | Operating | Natural Gas |  |  | 0.534 | 0.534 | [8 empty] | 4965 | [5 empty] | SHAPEFILE | N
PL-00021710 | 180731 | Y | 1 | SK PS 00175584 | 2023-11-02 | 180731-1 | 06-27-013-27W3 | 06-28-013-27W3 | Well | Pipeline Segment Connection Above Ground | Flowline |  | PINE CLIFF ENERGY LTD. | Operating | Natural Gas |  |  | 1.686 | 1.686 | [8 empty] | 4965 | [5 empty] | SHAPEFILE | N
PL-00021859 | 198488 | Y | 1 | SK PS 00175733 | 2023-11-02 | 198488-1 | 08-27-013-28W3 | 10-27-013-28W3 | Well | Pipeline Segment Connection Above Ground | Flowline |  | PINE CLIFF ENERGY LTD. | Operating | Natural Gas |  |  | 0.62 | 0.62 | [8 empty] | 4965 | [5 empty] | SHAPEFILE | N
PL-00021895 | 241277 | Y | 1 | SK PS 00175769 | 2023-11-02 | 241277-1 | 08-33-012-27W3 | 08-33-012-27W3 | Well | Pipeline Segment Connection Below Ground | Flowline |  | PINE CLIFF ENERGY LTD. | Operating | Natural Gas |  |  | 0.183 | 0.183 | [8 empty] | 4965 | [5 empty] | SHAPEFILE | N
PL-00021830 | 195347 | Y | 1 | SK PS 00175704 | 2023-11-02 | 195347-1 | 14-36-012-28W3 | 14-36-012-28W3 | Well | Pipeline Segment Connection Below Ground | Flowline |  | PINE CLIFF ENERGY LTD. | Operating | Natural Gas |  |  | 0.05 | 0.05 | [8 empty] | 4965 | [5 empty] | SHAPEFILE | N
PL-00021852 | 197140 | Y | 1 | SK PS 00175726 | 2023-11-02 | 197140-1 | 16-27-013-28W3 | 10-27-013-28W3 | Well | Pipeline Segment Connection Above Ground | Flowline |  | PINE CLIFF ENERGY LTD. | Operating | Natural Gas |  |  | 0.774 | 0.774 | [8 empty] | 4965 | [5 empty] | SHAPEFILE | N
PL-00021936 | 241410 | Y | 1 | SK PS 00175810 | 2023-11-02 | 241410-1 | 02-10-013-28W3 | 01-10-013-28W3 | Well | Pipeline Segment Connection Below Ground | Flowline |  | PINE CLIFF ENERGY LTD. | Operating | Natural Gas |  |  | 0.337 | 0.337 | [8 empty] | 4965 | [5 empty] | SHAPEFILE | N
PL-00021686 | 180145 | Y | 1 | SK PS 00175560 | 2023-11-02 | 180145-1 | 08-24-013-28W3 | 08-24-013-28W3 | Well | Pipeline Segment Connection Above Ground | Flowline |  | PINE CLIFF ENERGY LTD. | Operating | Natural Gas |  |  | 0.165 | 0.165 | [8 empty] | 4965 | [5 empty] | SHAPEFILE | N
PL-00021713 | 180736 | Y | 1 | SK PS 00175587 | 2023-11-02 | 180736-1 | 06-19-013-27W3 | 06-24-013-28W3 | Well | Pipeline Segment Connection Below Ground | Flowline |  | PINE CLIFF ENERGY LTD. | Operating | Natural Gas |  |  | 1.773 | 1.773 | [8 empty] | 4965 | [5 empty] | SHAPEFILE | N
PL-00021789 | 182728 | Y | 1 | SK PS 00175663 | 2023-11-02 | 182728-1 | 11-32-013-28W3 | 11-32-013-28W3 | Well | Pipeline Segment Connection Below Ground | Flowline |  | PINE CLIFF ENERGY LTD. | Operating | Natural Gas |  |  | 0.034 | 0.034 | [8 empty] | 4965 | [5 empty] | SHAPEFILE | N
PL-00021803 | 184913 | Y | 1 | SK PS 00175677 | 2023-11-02 | 184913-1 | 07-15-013-28W3 | 15-10-013-28W3 | Well | Pipeline Segment Connection Above Ground | Flowline |  | PINE CLIFF ENERGY LTD. | Operating | Natural Gas |  |  | 0.855 | 0.855 | [8 empty] | 4965 | [5 empty] | SHAPEFILE | N
PL-00021706 | 180726 | Y | 1 | SK PS 00175580 | 2023-11-02 | 180726-1 | 14-17-013-27W3 | 06-17-013-27W3 | Well | Pipeline Segment Connection Below Ground | Flowline |  | PINE CLIFF ENERGY LTD. | Operating | Natural Gas |  |  | 0.807 | 0.807 | [8 empty] | 4965 | [5 empty] | SHAPEFILE | N
PL-00021817 | 194515 | Y | 1 | SK PS 00175691 | 2023-11-02 | 194515-1 | 16-32-012-27W3 | 10-32-012-27W3 | Well | Pipeline Segment Connection Above Ground | Flowline |  | PINE CLIFF ENERGY LTD. | Operating | Natural Gas |  |  | 0.778 | 0.778 | [8 empty] | 4965 | [5 empty] | SHAPEFILE | N
PL-00021756 | 180803 | Y | 1 | SK PS 00175630 | 2023-11-02 | 180803-1 | 02-28-013-27W3 | 07-28-013-27W3 | Well | Pipeline Segment Connection Below Ground | Flowline |  | PINE CLIFF ENERGY LTD. | Operating | Natural Gas |  |  | 0.373 | 0.373 | [8 empty] | 4965 | [5 empty] | SHAPEFILE | N
PL-00021816 | 194512 | Y | 1 | SK PS 00175690 | 2023-11-02 | 194512-1 | 14-01-013-28W3 | 03-12-013-28W3 | Well | Pipeline Segment Connection Below Ground | Flowline |  | PINE CLIFF ENERGY LTD. | Operating | Natural Gas |  |  | 0.26 | 0.26 | [8 empty] | 4965 | [5 empty] | SHAPEFILE | N
PL-00021715 | 180746 | Y | 1 | SK PS 00175589 | 2023-11-02 | 180746-1 | 14-25-013-28W3 | 06-25-013-28W3 | Well | Pipeline Segment Connection Above Ground | Flowline |  | PINE CLIFF ENERGY LTD. | Operating | Natural Gas |  |  | 1.085 | 1.085 | [8 empty] | 4965 | [5 empty] | SHAPEFILE | N
PL-00021742 | 180788 | Y | 1 | SK PS 00175616 | 2023-11-02 | 180788-1 | 02-30-013-27W3 | 15-19-013-27W3 | Well | Pipeline Segment Connection Below Ground | Flowline |  | PINE CLIFF ENERGY LTD. | Operating | Natural Gas |  |  | 0.396 | 0.396 | [8 empty] | 4965 | [5 empty] | SHAPEFILE | N
PL-00021844 | 197028 | Y | 1 | SK PS 00175718 | 2023-11-02 | 197028-1 | 12-21-012-27W3 | 05-21-012-27W3 | Well | Pipeline Segment Connection Below Ground | Flowline |  | PINE CLIFF ENERGY LTD. | Operating | Natural Gas |  |  | 0.452 | 0.452 | [8 empty] | 4965 | [5 empty] | SHAPEFILE | N
PL-00022005 | 248721 | Y | 1 | SK PS 00175879 | 2023-11-02 | 248721-1 | 14-32-012-27W3 | 06-05-013-27W3 | Well | Pipeline Segment Connection Above Ground | Flowline |  | PINE CLIFF ENERGY LTD. | Operating | Natural Gas |  |  | 0.82 | 0.82 | [8 empty] | 4965 | [5 empty] | SHAPEFILE | N
PL-00021761 | 180808 | Y | 1 | SK PS 00175635 | 2023-11-02 | 180808-1 | 04-21-013-27W3 | 05-21-013-27W3 | Well | Pipeline Segment Connection Below Ground | Flowline |  | PINE CLIFF ENERGY LTD. | Operating | Natural Gas |  |  | 0.322 | 0.322 | [8 empty] | 4965 | [5 empty] | SHAPEFILE | N
PL-00021811 | 187784 | Y | 1 | SK PS 00175685 | 2023-11-02 | 187784-1 | 03-25-012-27W3 | 01-25-012-27W3 | Well | Pipeline Segment Connection Above Ground | Flowline |  | PINE CLIFF ENERGY LTD. | Operating | Natural Gas |  |  | 0.897 | 0.897 | [8 empty] | 4965 | [5 empty] | SHAPEFILE | N
PL-00021640 | 179611 | Y | 1 | SK PS 00175514 | 2023-11-02 | 179611-1 | 02-29-012-27W3 | 03-29-012-27W3 | Well | Pipeline Segment Connection Below Ground | Flowline |  | PINE CLIFF ENERGY LTD. | Operating | Natural Gas |  |  | 0.349 | 0.349 | [8 empty] | 4965 | [5 empty] | SHAPEFILE | N
PL-00021924 | 241398 | Y | 1 | SK PS 00175798 | 2023-11-02 | 241398-1 | 15-20-013-28W3 | 16-20-013-28W3 | Pipeline Segment Connection Above Ground | Pipeline Segment Connection Below Ground | Flowline |  | PINE CLIFF ENERGY LTD. | Operating | Natural Gas |  |  | 0.403 | 0.403 | [8 empty] | 4965 | [5 empty] | SHAPEFILE | N
PL-00021616 | 122053 | Y | 1 | SK PS 00175490 | 2023-11-02 | 122053-1 | 03-07-013-27W3 | 01-12-013-28W3 | Well | Pipeline Segment Connection Above Ground | Flowline |  | PINE CLIFF ENERGY LTD. | Operating | Natural Gas |  |  | 0.737 | 0.737 | [8 empty] | 4965 | [5 empty] | SHAPEFILE | N
PL-00021952 | 241466 | Y | 1 | SK PS 00175826 | 2023-11-02 | 241466-1 | 09-17-013-28W3 | 08-17-013-28W3 | Well | Pipeline Segment Connection Below Ground | Flowline |  | PINE CLIFF ENERGY LTD. | Operating | Natural Gas |  |  | 0.344 | 0.344 | [8 empty] | 4965 | [5 empty] | SHAPEFILE | N
PL-00021917 | 241390 | Y | 1 | SK PS 00175791 | 2023-11-02 | 241390-1 | 12-24-013-28W3 | 11-24-013-28W3 | Well | Pipeline Segment Connection Below Ground | Flowline |  | PINE CLIFF ENERGY LTD. | Operating | Natural Gas |  |  | 0.222 | 0.222 | [8 empty] | 4965 | [5 empty] | SHAPEFILE | N
PL-00021908 | 241381 | Y | 1 | SK PS 00175782 | 2023-11-02 | 241381-1 | 02-27-013-28W3 | 07-27-013-28W3 | Well | Pipeline Segment Connection Below Ground | Flowline |  | PINE CLIFF ENERGY LTD. | Operating | Natural Gas |  |  | 0.219 | 0.219 | [8 empty] | 4965 | [5 empty] | SHAPEFILE | N
PL-00021771 | 180818 | Y | 1 | SK PS 00175645 | 2023-11-02 | 180818-1 | 06-24-013-28W3 | 10-13-013-28W3 | Well | Pipeline Segment Connection Above Ground | Flowline |  | PINE CLIFF ENERGY LTD. | Operating | Natural Gas |  |  | 1.277 | 1.277 | [8 empty] | 4965 | [5 empty] | SHAPEFILE | N
PL-00021604 | 122041 | Y | 1 | SK PS 00175478 | 2023-11-02 | 122041-1 | 08-20-013-27W3 | 08-20-013-27W3 | Well | Pipeline Segment Connection Below Ground | Flowline |  | PINE CLIFF ENERGY LTD. | Operating | Natural Gas |  |  | 0.008 | 0.008 | [8 empty] | 4965 | [5 empty] | SHAPEFILE | N
PL-00021993 | 248249 | Y | 1 | SK PS 00175867 | 2023-11-02 | 248249-1 | 10-28-012-27W3 | 10-28-012-27W3 | Well | Pipeline Segment Connection Below Ground | Flowline |  | PINE CLIFF ENERGY LTD. | Operating | Natural Gas |  |  | 0.156 | 0.156 | [8 empty] | 4965 | [5 empty] | SHAPEFILE | N
PL-00021949 | 241463 | Y | 1 | SK PS 00175823 | 2023-11-02 | 241463-1 | 07-17-013-28W3 | 07-17-013-28W3 | Well | Pipeline Segment Connection Above Ground | Flowline |  | PINE CLIFF ENERGY LTD. | Operating | Natural Gas |  |  | 0.055 | 0.055 | [8 empty] | 4965 | [5 empty] | SHAPEFILE | N
PL-00021945 | 241436 | Y | 1 | SK PS 00175819 | 2023-11-02 | 241436-1 | 02-14-013-28W3 | 14-11-013-28W3 | Well | Pipeline Segment Connection Above Ground | Flowline |  | PINE CLIFF ENERGY LTD. | Operating | Natural Gas |  |  | 0.446 | 0.446 | [8 empty] | 4965 | [5 empty] | SHAPEFILE | N
PL-00021995 | 248251 | Y | 1 | SK PS 00175869 | 2023-11-02 | 248251-1 | 06-21-012-27W3 | 06-20-012-27W3 | Well | Pipeline Segment Connection Above Ground | Flowline |  | PINE CLIFF ENERGY LTD. | Operating | Natural Gas |  |  | 1.636 | 1.636 | [8 empty] | 4965 | [5 empty] | SHAPEFILE | N
PL-00021674 | 179889 | Y | 1 | SK PS 00175548 | 2023-11-02 | 179889-1 | 06-04-013-27W3 | 06-05-013-27W3 | Well | Pipeline Segment Connection Below Ground | Flowline |  | PINE CLIFF ENERGY LTD. | Operating | Natural Gas |  |  | 1.609 | 1.609 | [8 empty] | 4965 | [5 empty] | SHAPEFILE | N
PL-00021915 | 241388 | Y | 1 | SK PS 00175789 | 2023-11-02 | 241388-1 | 16-26-013-28W3 | 10-23-013-28W3 | Well | Pipeline Segment Connection Above Ground | Flowline |  | PINE CLIFF ENERGY LTD. | Operating | Natural Gas |  |  | 2.284 | 2.284 | [8 empty] | 4965 | [5 empty] | SHAPEFILE | N
PL-00021814 | 194510 | Y | 1 | SK PS 00175688 | 2023-11-02 | 194510-1 | 06-09-013-27W3 | 06-09-013-27W3 | Well | Pipeline Segment Connection Below Ground | Flowline |  | PINE CLIFF ENERGY LTD. | Operating | Natural Gas |  |  | 0.166 | 0.166 | [8 empty] | 4965 | [5 empty] | SHAPEFILE | N
PL-00021699 | 180164 | Y | 1 | SK PS 00175573 | 2023-11-02 | 180164-1 | 03-27-013-27W3 | 06-27-013-27W3 | Well | Pipeline Segment Connection Below Ground | Flowline |  | PINE CLIFF ENERGY LTD. | Operating | Natural Gas |  |  | 0.518 | 0.518 | [8 empty] | 4965 | [5 empty] | SHAPEFILE | N
PL-00021712 | 180734 | Y | 1 | SK PS 00175586 | 2023-11-02 | 180734-1 | 06-28-013-27W3 | 14-20-013-27W3 | Well | Pipeline Segment Connection Above Ground | Flowline |  | PINE CLIFF ENERGY LTD. | Operating | Natural Gas |  |  | 2.297 | 2.297 | [8 empty] | 4965 | [5 empty] | SHAPEFILE | N
PL-00021795 | 184904 | Y | 1 | SK PS 00175669 | 2023-11-02 | 184904-1 | 04-02-013-28W3 | 09-03-013-28W3 | Well | Pipeline Segment Connection Above Ground | Flowline |  | PINE CLIFF ENERGY LTD. | Operating | Natural Gas |  |  | 1.109 | 1.109 | [8 empty] | 4965 | [5 empty] | SHAPEFILE | N
PL-00021838 | 195402 | Y | 1 | SK PS 00175712 | 2023-11-02 | 195402-1 | 14-22-013-28W3 | 14-22-013-28W3 | Well | Pipeline Segment Connection Below Ground | Flowline |  | PINE CLIFF ENERGY LTD. | Operating | Natural Gas |  |  | 0.038 | 0.038 | [8 empty] | 4965 | [5 empty] | SHAPEFILE | N
PL-00021739 | 180785 | Y | 1 | SK PS 00175613 | 2023-11-02 | 180785-1 | 12-30-013-27W3 | 06-30-013-27W3 | Well | Pipeline Segment Connection Above Ground | Flowline |  | PINE CLIFF ENERGY LTD. | Operating | Natural Gas |  |  | 0.591 | 0.591 | [8 empty] | 4965 | [5 empty] | SHAPEFILE | N
PL-00021843 | 197026 | Y | 1 | SK PS 00175717 | 2023-11-02 | 197026-1 | 02-33-012-27W3 | 02-33-012-27W3 | Well | Pipeline Segment Connection Below Ground | Flowline |  | PINE CLIFF ENERGY LTD. | Operating | Natural Gas |  |  | 0.137 | 0.137 | [8 empty] | 4965 | [5 empty] | SHAPEFILE | N
PL-00021888 | 241270 | Y | 1 | SK PS 00175762 | 2023-11-02 | 241270-1 | 14-05-013-27W3 | 03-08-013-27W3 | Well | Pipeline Segment Connection Below Ground | Flowline |  | PINE CLIFF ENERGY LTD. | Operating | Natural Gas |  |  | 0.13 | 0.13 | [8 empty] | 4965 | [5 empty] | SHAPEFILE | N
PL-00021635 | 179606 | Y | 1 | SK PS 00175509 | 2023-11-02 | 179606-1 | 16-30-012-27W3 | 14-29-012-27W3 | Well | Pipeline Segment Connection Above Ground | Flowline |  | PINE CLIFF ENERGY LTD. | Operating | Natural Gas |  |  | 0.725 | 0.725 | [8 empty] | 4965 | [5 empty] | SHAPEFILE | N
PL-00021759 | 180806 | Y | 1 | SK PS 00175633 | 2023-11-02 | 180806-1 | 04-19-013-27W3 | 05-19-013-27W3 | Well | Pipeline Segment Connection Below Ground | Flowline |  | PINE CLIFF ENERGY LTD. | Operating | Natural Gas |  |  | 0.384 | 0.384 | [8 empty] | 4965 | [5 empty] | SHAPEFILE | N
PL-00021799 | 184909 | Y | 1 | SK PS 00175673 | 2023-11-02 | 184909-1 | 10-31-012-28W3 | 11-32-012-28W3 | Well | Pipeline Segment Connection Below Ground | Flowline |  | PINE CLIFF ENERGY LTD. | Discontinued | Natural Gas |  |  | 1.359 | 1.359 | [14 empty] | SHAPEFILE | N
PL-00021976 | 248054 | Y | 1 | SK PS 00175850 | 2023-11-02 | 248054-1 | 01-09-013-27W3 | 01-09-013-27W3 | Well | Pipeline Segment Connection Below Ground | Flowline |  | PINE CLIFF ENERGY LTD. | Operating | Natural Gas |  |  | 0.044 | 0.044 | [8 empty] | 4965 | [5 empty] | SHAPEFILE | N
PL-00022006 | 248722 | Y | 1 | SK PS 00175880 | 2023-11-02 | 248722-1 | 16-28-012-27W3 | 06-33-012-27W3 | Well | Pipeline Segment Connection Above Ground | Flowline |  | PINE CLIFF ENERGY LTD. | Operating | Natural Gas |  |  | 1.499 | 1.499 | [8 empty] | 4965 | [5 empty] | SHAPEFILE | N
PL-00021957 | 242507 | Y | 1 | SK PS 00175831 | 2023-11-02 | 242507-1 | 12-08-013-27W3 | 06-08-013-27W3 | Well | Pipeline Segment Connection Above Ground | Flowline |  | PINE CLIFF ENERGY LTD. | Operating | Natural Gas |  |  | 0.631 | 0.631 | [8 empty] | 4965 | [5 empty] | SHAPEFILE | N
PL-00022000 | 248377 | Y | 1 | SK PS 00175874 | 2023-11-02 | 248377-1 | 08-26-013-28W3 | 06-25-013-28W3 | Well | Pipeline Segment Connection Above Ground | Flowline |  | PINE CLIFF ENERGY LTD. | Operating | Natural Gas |  |  | 0.77 | 0.77 | [8 empty] | 4965 | [5 empty] | SHAPEFILE | N
PL-00021766 | 180813 | Y | 1 | SK PS 00175640 | 2023-11-02 | 180813-1 | 16-18-013-27W3 | 14-17-013-27W3 | Well | Pipeline Segment Connection Above Ground | Flowline |  | PINE CLIFF ENERGY LTD. | Operating | Natural Gas |  |  | 0.704 | 0.704 | [8 empty] | 4965 | [5 empty] | SHAPEFILE | N
PL-00021606 | 122043 | Y | 1 | SK PS 00175480 | 2023-11-02 | 122043-1 | 14-19-013-27W3 | 14-19-013-27W3 | Well | Well | Flowline |  | PINE CLIFF ENERGY LTD. | Operating | Natural Gas |  |  | 0.021 | 0.021 | [8 empty] | 4965 | [5 empty] | SHAPEFILE | N
PL-00021660 | 179686 | Y | 1 | SK PS 00175534 | 2023-11-02 | 179686-1 | 16-15-012-27W3 | 14-15-012-27W3 | Well | Pipeline Segment Connection Above Ground | Flowline |  | PINE CLIFF ENERGY LTD. | Operating | Natural Gas |  |  | 0.949 | 0.949 | [8 empty] | 4965 | [5 empty] | SHAPEFILE | N
PL-00021722 | 180755 | Y | 1 | SK PS 00175596 | 2023-11-02 | 180755-1 | 06-29-013-27W3 | 06-20-013-27W3 | Pipeline Segment Connection Above Ground | Well | Flowline |  | PINE CLIFF ENERGY LTD. | Operating | Natural Gas |  |  | 1.602 | 1.602 | [8 empty] | 4965 | [5 empty] | SHAPEFILE | N
PL-00021727 | 180772 | Y | 1 | SK PS 00175601 | 2023-11-02 | 180772-1 | 14-18-013-27W3 | 11-18-013-27W3 | Well | Pipeline Segment Connection Above Ground | Flowline |  | PINE CLIFF ENERGY LTD. | Operating | Natural Gas |  |  | 0.51 | 0.51 | [8 empty] | 4965 | [5 empty] | SHAPEFILE | N
PL-00021601 | 122038 | Y | 1 | SK PS 00175475 | 2023-11-02 | 122038-1 | 08-21-013-27W3 | 08-21-013-27W3 | Well | Pipeline Segment Connection Below Ground | Flowline |  | PINE CLIFF ENERGY LTD. | Operating | Natural Gas |  |  | 0.013 | 0.013 | [8 empty] | 4965 | [5 empty] | SHAPEFILE | N
PL-00021845 | 197029 | Y | 1 | SK PS 00175719 | 2023-11-02 | 197029-1 | 10-20-012-27W3 | 11-20-012-27W3 | Well | Pipeline Segment Connection Below Ground | Flowline |  | PINE CLIFF ENERGY LTD. | Operating | Natural Gas |  |  | 0.401 | 0.401 | [8 empty] | 4965 | [5 empty] | SHAPEFILE | N
PL-00021823 | 195268 | Y | 1 | SK PS 00175697 | 2023-11-02 | 195268-1 | 04-16-012-27W3 | 01-16-012-27W3 | Well | Pipeline Segment Connection Below Ground | Flowline |  | PINE CLIFF ENERGY LTD. | Operating | Natural Gas |  |  | 1.064 | 1.064 | [8 empty] | 4965 | [5 empty] | SHAPEFILE | N
PL-00021689 | 180148 | Y | 1 | SK PS 00175563 | 2023-11-02 | 180148-1 | 16-17-013-27W3 | 16-16-013-27W3 | Well | Pipeline Segment Connection Above Ground | Flowline |  | PINE CLIFF ENERGY LTD. | Operating | Natural Gas |  |  | 1.648 | 1.648 | [8 empty] | 4965 | [5 empty] | SHAPEFILE | N
PL-00021863 | 199676 | Y | 1 | SK PS 00175737 | 2023-11-02 | 199676-1 | 10-02-013-28W3 | 10-02-013-28W3 | Well | Pipeline Segment Connection Above Ground | Flowline |  | PINE CLIFF ENERGY LTD. | Operating | Natural Gas |  |  | 0.207 | 0.207 | [8 empty] | 4965 | [5 empty] | SHAPEFILE | N
PL-00021609 | 122046 | Y | 1 | SK PS 00175483 | 2023-11-02 | 122046-1 | 02-15-013-28W3 | 02-15-013-28W3 | Well | Pipeline Segment Connection Below Ground | Flowline |  | PINE CLIFF ENERGY LTD. | Operating | Natural Gas |  |  | 0.048 | 0.048 | [8 empty] | 4965 | [5 empty] | SHAPEFILE | N
PL-00021928 | 241402 | Y | 1 | SK PS 00175802 | 2023-11-02 | 241402-1 | 04-28-013-28W3 | 06-28-013-28W3 | Well | Pipeline Segment Connection Above Ground | Flowline |  | PINE CLIFF ENERGY LTD. | Operating | Natural Gas |  |  | 0.431 | 0.431 | [8 empty] | 4965 | [5 empty] | SHAPEFILE | N
PL-00021624 | 179593 | Y | 1 | SK PS 00175498 | 2023-11-02 | 179593-1 | 14-27-012-27W3 | 06-34-012-27W3 | Well | Pipeline Segment Connection Above Ground | Flowline |  | PINE CLIFF ENERGY LTD. | Operating | Natural Gas |  |  | 0.846 | 0.846 | [8 empty] | 4965 | [5 empty] | SHAPEFILE | N
PL-00021901 | 241283 | Y | 1 | SK PS 00175775 | 2023-11-02 | 241283-1 | 10-09-012-27W3 | 04-15-012-27W3 | Well | Pipeline Segment Connection Above Ground | Flowline |  | PINE CLIFF ENERGY LTD. | Operating | Natural Gas |  |  | 1.511 | 1.511 | [8 empty] | 4965 | [5 empty] | SHAPEFILE | N
PL-00021600 | 122037 | Y | 1 | SK PS 00175474 | 2023-11-02 | 122037-1 | 16-16-012-27W3 | 16-16-012-27W3 | Well | Well | Flowline |  | PINE CLIFF ENERGY LTD. | Operating | Natural Gas |  |  | 0.009 | 0.009 | [8 empty] | 4965 | [5 empty] | SHAPEFILE | N
PL-00021828 | 195273 | Y | 1 | SK PS 00175702 | 2023-11-02 | 195273-1 | 13-19-012-27W3 | 15-19-012-27W3 | Well | Pipeline Segment Connection Above Ground | Flowline |  | PINE CLIFF ENERGY LTD. | Operating | Natural Gas |  |  | 0.848 | 0.848 | [8 empty] | 4965 | [5 empty] | SHAPEFILE | N
PL-00021611 | 122048 | Y | 1 | SK PS 00175485 | 2023-11-02 | 122048-1 | 06-32-012-27W3 | 06-32-012-27W3 | Well | Pipeline Segment Connection Below Ground | Flowline |  | PINE CLIFF ENERGY LTD. | Operating | Natural Gas |  |  | 0.008 | 0.008 | [8 empty] | 4965 | [5 empty] | SHAPEFILE | N
PL-00021822 | 195267 | Y | 1 | SK PS 00175696 | 2023-11-02 | 195267-1 | 14-09-013-27W3 | 06-09-013-27W3 | Well | Pipeline Segment Connection Below Ground | Flowline |  | PINE CLIFF ENERGY LTD. | Operating | Natural Gas |  |  | 0.821 | 0.821 | [8 empty] | 4965 | [5 empty] | SHAPEFILE | N
PL-00021896 | 241278 | Y | 1 | SK PS 00175770 | 2023-11-02 | 241278-1 | 14-28-012-27W3 | 15-28-012-27W3 | Well | Pipeline Segment Connection Below Ground | Flowline |  | PINE CLIFF ENERGY LTD. | Operating | Natural Gas |  |  | 0.349 | 0.349 | [8 empty] | 4965 | [5 empty] | SHAPEFILE | N
PL-00021775 | 182337 | Y | 1 | SK PS 00175649 | 2023-11-02 | 182337-1 | 16-25-012-28W3 | 14-25-012-28W3 | Well | Pipeline Segment Connection Above Ground | Flowline |  | PINE CLIFF ENERGY LTD. | Operating | Natural Gas |  |  | 0.844 | 0.844 | [8 empty] | 4965 | [5 empty] | SHAPEFILE | N
PL-00021645 | 179616 | Y | 1 | SK PS 00175519 | 2023-11-02 | 179616-1 | 12-26-012-27W3 | 11-26-012-27W3 | Well | Pipeline Segment Connection Below Ground | Flowline |  | PINE CLIFF ENERGY LTD. | Operating | Natural Gas |  |  | 0.354 | 0.354 | [8 empty] | 4965 | [5 empty] | SHAPEFILE | N
PL-00021876 | 199762 | Y | 1 | SK PS 00175750 | 2023-11-02 | 199762-1 | 08-22-012-27W3 | 06-22-012-27W3 | Well | Pipeline Segment Connection Above Ground | Flowline |  | PINE CLIFF ENERGY LTD. | Operating | Natural Gas |  |  | 0.937 | 0.937 | [8 empty] | 4965 | [5 empty] | SHAPEFILE | N
PL-00021753 | 180800 | Y | 1 | SK PS 00175627 | 2023-11-02 | 180800-1 | 12-19-013-27W3 | 05-19-013-27W3 | Well | Pipeline Segment Connection Below Ground | Flowline |  | PINE CLIFF ENERGY LTD. | Operating | Natural Gas |  |  | 0.446 | 0.446 | [8 empty] | 4965 | [5 empty] | SHAPEFILE | N
PL-00021800 | 184910 | Y | 1 | SK PS 00175674 | 2023-11-02 | 184910-1 | 16-05-013-28W3 | 14-04-013-28W3 | Well | Pipeline Segment Connection Above Ground | Flowline |  | PINE CLIFF ENERGY LTD. | Operating | Natural Gas |  |  | 0.642 | 0.642 | [8 empty] | 4965 | [5 empty] | SHAPEFILE | N
PL-00021614 | 122051 | Y | 1 | SK PS 00175488 | 2023-11-02 | 122051-1 | 01-12-013-28W3 | 04-12-013-28W3 | Pipeline Segment Connection Below Ground | Pipeline Segment Connection Below Ground | Flowline |  | PINE CLIFF ENERGY LTD. | Operating | Natural Gas |  |  | 1.224 | 1.224 | [8 empty] | 4965 | [5 empty] | SHAPEFILE | N
PL-00021862 | 199675 | Y | 1 | SK PS 00175736 | 2023-11-02 | 199675-1 | 12-25-013-28W3 | 11-25-013-28W3 | Well | Pipeline Segment Connection Above Ground | Flowline |  | PINE CLIFF ENERGY LTD. | Operating | Natural Gas |  |  | 0.264 | 0.264 | [8 empty] | 4965 | [5 empty] | SHAPEFILE | N
PL-00021580 | Bryant - Injection Line 02-03-005-08W2 Header to 01-34-004-08W2 (2A1-3) Header | Y | 1 | SK PS 00175446 | 2023-11-01 | Bryant - Injection Line 02-03-005-08W2 Header to 01-34-004-08W2 (2A1-3) Header | 02-03-005-08W2 | 01-03-005-08W2 | Pipeline Segment Connection Above Ground | Pipeline Segment Connection Above Ground | Flowline | Bryant | BURGESS CREEK EXPLORATION INC. | Operating | Salt water |  | Fibreglass | 0.624 | 0.624 | 81.8 | [7 empty] | 17000 |  |  |  |  | 0.2 | SHAPEFILE | N
PL-00021589 | Bryant - Injection Line 15-35-004-08W2 Battery to 13-02-005-08W2 (2D13-35) | Y | 2 | SK PS 00175463 | 2023-11-01 | Bryant - Segment 15-35-004-08W2 Battery to 13-01-005-08W2 (1D16-35) | 15-35-004-08W2 | 16-35-004-08W2 | Multi Well Battery | Well | Flowline | Bryant | BURGESS CREEK EXPLORATION INC. | Operating | Salt water |  | Fibreglass | 0.685 | 0.685 | 81.8 | [7 empty] | 17000 |  |  |  |  | 0.2 | SHAPEFILE | N
PL-00021579 | Bryant - Group - Main Line 02-03-005-08W2 Header to 01-34-004-08W2 (2A1-3) Header | Y | 1 | SK PS 00175442 | 2023-11-01 | Bryant - Group - Main Line 02-03-005-08W2 Header to 01-34-004-08W2 (2A1-3) Header | 02-03-005-08W2 | 01-03-005-08W2 | Pipeline Segment Connection Above Ground | Pipeline Segment Connection Above Ground | Flowline | Bryant | BURGESS CREEK EXPLORATION INC. | Operating | Oil Well Effluent |  | Fibreglass | 0.621 | 0.621 | 109.2 | [7 empty] | 6900 |  |  |  |  | 0.2 | SHAPEFILE | N
PL-00021581 | Bryant - Group - Main Line 01-34-004-08W2 (2A1-3) Header to 04-35-004-08W2 (2A4-2) Header | Y | 2 | SK PS 00175450 | 2023-11-01 | Bryant - Segment 04-35-004-08W2 (2A4-2) Well to 04-35-004-08W2 (2A4-2) Header | 04-02-005-08W2 | 04-02-005-08W2 | Well | Pipeline Segment Connection Above Ground | Flowline | Bryant | BURGESS CREEK EXPLORATION INC. | Operating | Oil Well Effluent |  | Fibreglass | 0.049 | 0.049 | 109.2 | [7 empty] | 6900 |  |  |  |  | 0.2 | SHAPEFILE | N
PL-00021591 |  | N | 1 | SK PS 00175465 | 2023-11-01 |  | 09-34-003-02W2 | 13-36-003-02W2 | Well | Well | Flowline |  | WEST LAKE ENERGY CORP. | Operating | Oil Well Effluent |  | Fibreglass | 2.185 | 2.185 | 105.8 | 2.5 | 1 | STAR | 1000 |  | 5520 | 5520 | 5135.21 | 55.2 | 1.5 | Uncoated | Uncoated | 10 | SHAPEFILE | N
PL-00021588 | Bryant - Injection Line 03-02-005-08W2 Battery to 15-02-005-08W2 (4C15-35) Header | Y | 1 | SK PS 00175459 | 2023-11-01 | Bryant - Injection Line 03-02-005-08W2 Battery to 15-02-005-08W2 (4C15-35) Header | 03-02-005-08W2 | 15-35-004-08W2 | Multi Well Battery | Pipeline Segment Connection Above Ground | Flowline | Bryant | BURGESS CREEK EXPLORATION INC. | Operating | Salt water |  | Fibreglass | 0.43 | 0.43 | 81.8 | [7 empty] | 17000 |  |  |  |  | 0.2 | SHAPEFILE | N
PL-00021587 | Bryant - Group - Main Line 15-35-004-08W2 Battery to 03-02-005-08W2 Battery | Y | 1 | SK PS 00175456 | 2023-11-01 | Bryant - Group - Main Line 15-35-004-08W2 Battery to 03-02-005-08W2 Battery | 15-35-004-08W2 | 03-02-005-08W2 | Multi Well Battery | Multi Well Battery | Flowline | Bryant | BURGESS CREEK EXPLORATION INC. | Operating | Oil Well Effluent |  | Fibreglass | 0.429 | 0.429 | 175.3 | [7 empty] | 6900 |  |  |  |  | 0.2 | SHAPEFILE | N
PL-00021584 | Bryant - Injection Line 04-35-004-08W2 (2A4-2) Header to 03-02-005-08W2 Battery | Y | 1 | SK PS 00175453 | 2023-11-01 | Bryant - Injection Line 04-35-004-08W2 (2A4-2) Header to 03-02-005-08W2 Battery | 04-02-005-08W2 | 03-02-005-08W2 | Pipeline Segment Connection Above Ground | Multi Well Battery | Flowline | Bryant | BURGESS CREEK EXPLORATION INC. | Operating | Salt water |  | Fibreglass | 0.49 | 0.49 | 81.8 | [7 empty] | 17000 |  |  |  |  | 0.2 | SHAPEFILE | N
PL-00021587 | Bryant - Group - Main Line 15-35-004-08W2 Battery to 03-02-005-08W2 Battery | Y | 3 | SK PS 00175458 | 2023-11-01 | Bryant - Segment 13-01-005-08W2 (1D16-35) to 15-35-004-08W2 Battery | 16-35-004-08W2 | 15-35-004-08W2 | Well | Multi Well Battery | Flowline | Bryant | BURGESS CREEK EXPLORATION INC. | Operating | Oil Well Effluent |  | Fibreglass | 0.684 | 0.684 | 109.2 | [7 empty] | 6900 |  |  |  |  | 0.2 | SHAPEFILE | N
PL-00021581 | Bryant - Group - Main Line 01-34-004-08W2 (2A1-3) Header to 04-35-004-08W2 (2A4-2) Header | Y | 1 | SK PS 00175449 | 2023-11-01 | Bryant - Group - Main Line 01-34-004-08W2 (2A1-3) Header to 04-35-004-08W2 (2A4-2) Header | 01-03-005-08W2 | 04-02-005-08W2 | Pipeline Segment Connection Above Ground | Pipeline Segment Connection Above Ground | Flowline | Bryant | BURGESS CREEK EXPLORATION INC. | Operating | Oil Well Effluent |  | Fibreglass | 0.441 | 0.441 | 109.2 | [7 empty] | 6900 |  |  |  |  | 0.2 | SHAPEFILE | N
PL-00021587 | Bryant - Group - Main Line 15-35-004-08W2 Battery to 03-02-005-08W2 Battery | Y | 2 | SK PS 00175457 | 2023-11-01 | Bryant - Segment 13-02-005-08W2 (2D13-35) to 15-35-004-08W2 Battery | 13-35-004-08W2 | 15-35-004-08W2 | Well | Multi Well Battery | Flowline | Bryant | BURGESS CREEK EXPLORATION INC. | Operating | Oil Well Effluent |  | Fibreglass | 0.595 | 0.595 | 109.2 | [7 empty] | 6900 |  |  |  |  | 0.2 | SHAPEFILE | N
PL-00021580 | Bryant - Injection Line 02-03-005-08W2 Header to 01-34-004-08W2 (2A1-3) Header | Y | 2 | SK PS 00175447 | 2023-11-01 | Bryant - Segment 15-03-005-08W2 (3D15-34) to 02-03-005-08W2 Header | 15-34-004-08W2 | 02-03-005-08W2 | Well | Pipeline Segment Connection Above Ground | Flowline | Bryant | BURGESS CREEK EXPLORATION INC. | Operating | Salt water |  | Fibreglass | 0.293 | 0.293 | 81.8 | [7 empty] | 17000 |  |  |  |  | 0.2 | SHAPEFILE | N
PL-00021590 | Bryant - Disposal 03-02-005-08W2 Battery to 02-02-005-08W2 Disposal Well | Y | 1 | SK PS 00175464 | 2023-11-01 | Bryant - Disposal 03-02-005-08W2 Battery to 02-02-005-08W2 Disposal Well | 03-02-005-08W2 | 02-02-005-08W2 | Multi Well Battery | Well | Flowline | Bryant | BURGESS CREEK EXPLORATION INC. | Operating | Salt water |  | Fibreglass | 0.225 | 0.225 | 81.8 | [7 empty] | 17000 |  |  |  |  | 0.2 | SHAPEFILE | N
PL-00021582 | Bryant - Injection Line 01-34-004-08W2 (2A1-3) Header to 04-35-004-08W2 (2A4-2) Header | Y | 1 | SK PS 00175451 | 2023-11-01 | Bryant - Injection Line 01-34-004-08W2 (2A1-3) Header to 04-35-004-08W2 (2A4-2) Header | 01-03-005-08W2 | 04-02-005-08W2 | Pipeline Segment Connection Above Ground | Pipeline Segment Connection Above Ground | Flowline | Bryant | BURGESS CREEK EXPLORATION INC. | Operating | Salt water |  | Fibreglass | 0.443 | 0.443 | 81.8 | [7 empty] | 17000 |  |  |  |  | 0.2 | SHAPEFILE | N
PL-00005491 |  | N | 4 | SK PS 00175441 | 2023-11-01 |  | 14-03-040-28W3 | 14-03-040-28W3 | Pipeline Segment Connection Above Ground | Pipeline Segment Connection Below Ground | Flowline |  | LONGSHORE RESOURCES LTD. | Operating | Oil Well Effluent |  | Fibreglass | 0.084 | 0.084 | 210.6 | 7.1 | 1 | STAR | 1000 |  | 6900 | 6900 | 4960 | 49.6 | 1.4 | Uncoated | Uncoated | 50 | SHAPEFILE | N
PL-00021579 | Bryant - Group - Main Line 02-03-005-08W2 Header to 01-34-004-08W2 (2A1-3) Header | Y | 3 | SK PS 00175444 | 2023-11-01 | Bryant - Segment 02-34-004-08W2 (5B2-3) to 02-03-005-08W2 Header | 02-03-005-08W2 | 02-03-005-08W2 | Well | Pipeline Segment Connection Above Ground | Flowline | Bryant | BURGESS CREEK EXPLORATION INC. | Operating | Oil Well Effluent |  | Fibreglass | 0.004 | 0.004 | 109.2 | [7 empty] | 6900 |  |  |  |  | 0.2 | SHAPEFILE | N
PL-00021588 | Bryant - Injection Line 03-02-005-08W2 Battery to 15-02-005-08W2 (4C15-35) Header | Y | 2 | SK PS 00175460 | 2023-11-01 | Bryant - Segment 15-02-005-08W2 (4C15-35) Well to 15-02-005-08W2 (4C15-35) Header | 15-35-004-08W2 | 15-35-004-08W2 | Well | Pipeline Segment Connection Above Ground | Flowline | Bryant | BURGESS CREEK EXPLORATION INC. | Operating | Salt water |  | Fibreglass | 0.021 | 0.021 | 81.8 | [7 empty] | 17000 |  |  |  |  | 0.2 | SHAPEFILE | N
PL-00021588 | Bryant - Injection Line 03-02-005-08W2 Battery to 15-02-005-08W2 (4C15-35) Header | Y | 3 | SK PS 00175461 | 2023-11-01 | Bryant - Segment 15-02-005-08W2 (4C15-35) Header to 15-35-004-08W2 Battery | 15-35-004-08W2 | 15-35-004-08W2 | Pipeline Segment Connection Above Ground | Multi Well Battery | Flowline | Bryant | BURGESS CREEK EXPLORATION INC. | Operating | Salt water |  | Fibreglass | 0.013 | 0.013 | 81.8 | [7 empty] | 17000 |  |  |  |  | 0.2 | SHAPEFILE | N
PL-00021579 | Bryant - Group - Main Line 02-03-005-08W2 Header to 01-34-004-08W2 (2A1-3) Header | Y | 2 | SK PS 00175443 | 2023-11-01 | Bryant - Segment 15-03-005-08W2 (3D15-34) to 02-03-005-08W2 Header | 15-34-004-08W2 | 02-03-005-08W2 | Well | Pipeline Segment Connection Above Ground | Flowline | Bryant | BURGESS CREEK EXPLORATION INC. | Operating | Oil Well Effluent |  | Fibreglass | 0.296 | 0.296 | 109.2 | [7 empty] | 6900 |  |  |  |  | 0.2 | SHAPEFILE | N
PL-00021585 | Bryant - Group - Main Line 02-35-004-08W2 Well (1B2-2) to 03-02-005-08W2 Battery | Y | 1 | SK PS 00175454 | 2023-11-01 | Bryant - Group - Main Line 02-35-004-08W2 Well (1B2-2) to 03-02-005-08W2 Battery | 02-02-005-08W2 | 03-02-005-08W2 | Well | Multi Well Battery | Flowline | Bryant | BURGESS CREEK EXPLORATION INC. | Operating | Oil Well Effluent |  | Fibreglass | 0.326 | 0.326 | 109.2 | [7 empty] | 6900 |  |  |  |  | 0.2 | SHAPEFILE | N
PL-00021589 | Bryant - Injection Line 15-35-004-08W2 Battery to 13-02-005-08W2 (2D13-35) | Y | 1 | SK PS 00175462 | 2023-11-01 | Bryant - Injection Line 15-35-004-08W2 Battery to 13-02-005-08W2 (2D13-35) | 15-35-004-08W2 | 13-35-004-08W2 | Multi Well Battery | Well | Flowline | Bryant | BURGESS CREEK EXPLORATION INC. | Operating | Salt water |  | Fibreglass | 0.594 | 0.594 | 81.8 | [7 empty] | 17000 |  |  |  |  | 0.2 | SHAPEFILE | N
PL-00021579 | Bryant - Group - Main Line 02-03-005-08W2 Header to 01-34-004-08W2 (2A1-3) Header | Y | 4 | SK PS 00175445 | 2023-11-01 | Bryant - Segment 01-34-004-08W2 (2A1-3) Well to 01-34-004-08W2 (2A1-3) Header | 01-03-005-08W2 | 01-03-005-08W2 | Well | Pipeline Segment Connection Above Ground | Flowline | Bryant | BURGESS CREEK EXPLORATION INC. | Operating | Oil Well Effluent |  | Fibreglass | 0.05 | 0.05 | 109.2 | [7 empty] | 6900 |  |  |  |  | 0.2 | SHAPEFILE | N
PL-00021580 | Bryant - Injection Line 02-03-005-08W2 Header to 01-34-004-08W2 (2A1-3) Header | Y | 3 | SK PS 00175448 | 2023-11-01 | Bryant - Segment 01-34-004-08W2 (2A1-3) Well to 01-34-004-08W2 (2A1-3) Header | 01-03-005-08W2 | 01-03-005-08W2 | Well | Pipeline Segment Connection Above Ground | Flowline | Bryant | BURGESS CREEK EXPLORATION INC. | Operating | Salt water |  | Fibreglass | 0.051 | 0.051 | 81.8 | [7 empty] | 17000 |  |  |  |  | 0.2 | SHAPEFILE | N
PL-00021583 | Bryant - Group - Main Line 04-35-004-08W2 (2A4-2) Header to 03-02-005-08W2 Battery | Y | 1 | SK PS 00175452 | 2023-11-01 | Bryant - Group - Main Line 04-35-004-08W2 (2A4-2) Header to 03-02-005-08W2 Battery | 04-02-005-08W2 | 03-02-005-08W2 | Pipeline Segment Connection Above Ground | Multi Well Battery | Flowline | Bryant | BURGESS CREEK EXPLORATION INC. | Operating | Oil Well Effluent |  | Fibreglass | 0.491 | 0.491 | 109.2 | [7 empty] | 6900 |  |  |  |  | 0.2 | SHAPEFILE | N
PL-00021586 | Bryant - Injection Line 02-35-004-08W2 Well (1B2-2) to 03-02-005-08W2 Battery | Y | 1 | SK PS 00175455 | 2023-11-01 | Bryant - Injection Line 02-35-004-08W2 Well (1B2-2) to 03-02-005-08W2 Battery | 02-02-005-08W2 | 03-02-005-08W2 | Well | Multi Well Battery | Flowline | Bryant | BURGESS CREEK EXPLORATION INC. | Operating | Salt water |  | Fibreglass | 0.326 | 0.326 | 81.8 | [7 empty] | 17000 |  |  |  |  | 0.2 | SHAPEFILE | N
PL-00021273 | 116752 | Y | 1 | SK PS 00175131 | 2023-10-31 | 116752-1 | 16-33-004-11W2 | 13-33-004-11W2 | Pipeline Segment Connection Below Ground | Oil Satellite | Flowline |  | WHITECAP RESOURCES INC. | Operating | Oil Well Effluent |  |  | 1.392 | 1.392 | [8 empty] | 4960 | [5 empty] | SHAPEFILE | N
PL-00021335 | 199405 | Y | 1 | SK PS 00175195 | 2023-10-31 | 199405-1 | 11-02-005-12W2 | 01-02-005-12W2 | Multi Well Battery | Pipeline Segment Connection Below Ground | Flowline |  | WHITECAP RESOURCES INC. | Operating | Salt water |  |  | 1.359 | 1.359 | [8 empty] | 13790 | [5 empty] | SHAPEFILE | N
PL-00021393 | 123076 | Y | 1 | SK PS 00175255 | 2023-10-31 | 123076-1 | 15-36-018-17W3 | 16-36-018-17W3 | Blind End | Blind End | Flowline |  | WHITECAP RESOURCES INC. | Discontinued | Oil Well Effluent |  |  | 0.196 | 0.196 | [8 empty] | 4960 | [5 empty] | SHAPEFILE | N
PL-00021540 | 177104 | Y | 1 | SK PS 00175402 | 2023-10-31 | 177104-1 | 02-25-018-17W3 | 06-25-018-17W3 | Well | Oil Satellite | Flowline |  | WHITECAP RESOURCES INC. | Operating | Oil Well Effluent |  |  | 0.537 | 0.537 | [8 empty] | 4960 | [5 empty] | SHAPEFILE | N
PL-00021480 | 151410 | Y | 1 | SK PS 00175342 | 2023-10-31 | 151410-1 | 08-06-019-16W3 | 01-06-019-16W3 | Pipeline Segment Connection Above Ground | Pipeline Segment Connection Below Ground | Flowline |  | WHITECAP RESOURCES INC. | Operating | Salt water |  |  | 0.346 | 0.346 | [8 empty] | 9930 | [5 empty] | SHAPEFILE | N
PL-00021556 | 183163 | Y | 1 | SK PS 00175418 | 2023-10-31 | 183163-1 | 11-25-018-17W3 | 02-25-018-17W3 | Blind End | Blind End | Flowline |  | WHITECAP RESOURCES INC. | Abandoned | Oil Well Effluent |  |  | 0.923 | 0.923 | [14 empty] | SHAPEFILE | N
PL-00021312 | 180106 | Y | 1 | SK PS 00175172 | 2023-10-31 | 180106-1 | 15-31-004-11W2 | 02-06-005-11W2 | Well | Oil Satellite | Flowline |  | WHITECAP RESOURCES INC. | Operating | Oil Well Effluent |  |  | 0.327 | 0.327 | [8 empty] | 4960 | [5 empty] | SHAPEFILE | N
PL-00021557 | 183164 | Y | 1 | SK PS 00175419 | 2023-10-31 | 183164-1 | 14-25-018-17W3 | 15-25-018-17W3 | Blind End | Blind End | Flowline |  | WHITECAP RESOURCES INC. | Abandoned | Oil Well Effluent |  |  | 0.48 | 0.48 | [14 empty] | SHAPEFILE | N
PL-00021400 | 123084 | Y | 1 | SK PS 00175262 | 2023-10-31 | 123084-1 | 02-06-019-16W3 | 08-06-019-16W3 | Pipeline Segment Connection Below Ground | Pipeline Segment Connection Above Ground | Flowline |  | WHITECAP RESOURCES INC. | Operating | Oil Well Effluent |  |  | 0.599 | 0.599 | [8 empty] | 4960 | [5 empty] | SHAPEFILE | N
PL-00021271 | 116749 | Y | 4 | SK PS 00175127 | 2023-10-31 | 116749-4 | 14-31-004-11W2 | 11-31-004-11W2 | Pipeline Segment Connection Below Ground | Well | Flowline |  | WHITECAP RESOURCES INC. | Operating | Salt water |  |  | 0.209 | 0.209 | [8 empty] | 13790 | [5 empty] | SHAPEFILE | N
PL-00021474 | 151404 | Y | 1 | SK PS 00175336 | 2023-10-31 | 151404-1 | 14-25-018-17W3 | 15-25-018-17W3 | Pipeline Segment Connection Below Ground | Pipeline Segment Connection Below Ground | Flowline |  | WHITECAP RESOURCES INC. | Operating | Salt water |  |  | 0.476 | 0.476 | [8 empty] | 9930 | [5 empty] | SHAPEFILE | N
PL-00021488 | 151419 | Y | 1 | SK PS 00175350 | 2023-10-31 | 151419-1 | 12-25-018-17W3 | 07-25-018-17W3 | Pipeline Segment Connection Above Ground | Pipeline Segment Connection Above Ground | Flowline |  | WHITECAP RESOURCES INC. | Operating | Miscellaneous Liquids |  |  | 1.124 | 1.124 | [8 empty] | 9930 | [5 empty] | SHAPEFILE | N
PL-00021324 | 184896 | Y | 1 | SK PS 00175184 | 2023-10-31 | 184896-1 | 15-35-004-12W2 | 07-02-005-12W2 | Oil Satellite | Pipeline Segment Connection Below Ground | Flowline |  | WHITECAP RESOURCES INC. | Operating | Oil Well Effluent |  |  | 0.807 | 0.807 | [8 empty] | 4960 | [5 empty] | SHAPEFILE | N
PL-00021292 | 131924 | Y | 1 | SK PS 00175152 | 2023-10-31 | 131924-1 | 02-06-005-11W2 | 14-36-004-12W2 | Oil Satellite | Oil Satellite | Flowline |  | WHITECAP RESOURCES INC. | Operating | Oil Well Effluent |  |  | 2.015 | 2.015 | [8 empty] | 4960 | [5 empty] | SHAPEFILE | N
PL-00021497 | 160498 | Y | 1 | SK PS 00175359 | 2023-10-31 | 160498-1 | 16-36-018-17W3 | 16-36-018-17W3 | Blind End | Blind End | Flowline |  | WHITECAP RESOURCES INC. | Discontinued | Oil Well Effluent |  |  | 0.03 | 0.03 | [8 empty] | 4960 | [5 empty] | SHAPEFILE | N
PL-00021441 | 142824 | Y | 1 | SK PS 00175303 | 2023-10-31 | 142824-1 | 09-25-018-17W3 | 11-25-018-17W3 | Blind End | Blind End | Flowline |  | WHITECAP RESOURCES INC. | Abandoned | Oil Well Effluent |  |  | 0.863 | 0.863 | [14 empty] | SHAPEFILE | N
PL-00021304 | 146922 | Y | 1 | SK PS 00175164 | 2023-10-31 | 146922-1 | 11-06-004-11W2 | 11-06-004-11W2 | Well | Pipeline Segment Connection Above Ground | Flowline |  | WHITECAP RESOURCES INC. | Operating | Oil Well Effluent |  |  | 0.156 | 0.156 | [8 empty] | 4960 | [5 empty] | SHAPEFILE | N
PL-00021379 | 105839 | Y | 1 | SK PS 00175241 | 2023-10-31 | 105839-1 | 10-30-018-16W3 | 09-25-018-17W3 | Well | Oil Satellite | Flowline |  | WHITECAP RESOURCES INC. | Operating | Oil Well Effluent |  |  | 1.298 | 1.298 | [8 empty] | 4960 | [5 empty] | SHAPEFILE | N
PL-00021458 | 145681 | Y | 1 | SK PS 00175320 | 2023-10-31 | 145681-1 | 05-24-018-17W3 | 11-24-018-17W3 | Blind End | Blind End | Flowline |  | WHITECAP RESOURCES INC. | Discontinued | Oil Well Effluent |  |  | 0.48 | 0.48 | [8 empty] | 4960 | [5 empty] | SHAPEFILE | N
PL-00021490 | 151423 | Y | 1 | SK PS 00175352 | 2023-10-31 | 151423-1 | 08-06-019-16W3 | 13-05-019-16W3 | Blind End | Blind End | Flowline |  | WHITECAP RESOURCES INC. | Discontinued | Salt water |  |  | 0.842 | 0.842 | [8 empty] | 9930 | [5 empty] | SHAPEFILE | N
PL-00021310 | 179167 | Y | 1 | SK PS 00175170 | 2023-10-31 | 179167-1 | 11-28-004-12W2 | 09-29-004-12W2 | Blind End | Blind End | Flowline |  | WHITECAP RESOURCES INC. | Abandoned | Oil Well Effluent |  |  | 0.935 | 0.935 | [14 empty] | SHAPEFILE | N
PL-00021306 | 146924 | Y | 1 | SK PS 00175166 | 2023-10-31 | 146924-1 | 11-06-004-11W2 | 01-06-004-11W2 | Pipeline Segment Connection Above Ground | Multi Well Battery | Flowline |  | WHITECAP RESOURCES INC. | Operating | Oil Well Effluent |  |  | 1.182 | 1.182 | [8 empty] | 4960 | [5 empty] | SHAPEFILE | N
PL-00021447 | 142837 | Y | 1 | SK PS 00175309 | 2023-10-31 | 142837-1 | 07-24-018-17W3 | 10-24-018-17W3 | Blind End | Blind End | Flowline |  | WHITECAP RESOURCES INC. | Abandoned | Oil Well Effluent |  |  | 0.221 | 0.221 | [14 empty] | SHAPEFILE | N
PL-00021510 | 170111 | Y | 1 | SK PS 00175372 | 2023-10-31 | 170111-1 | 02-06-019-16W3 | 02-06-019-16W3 | Pipeline Segment Connection Below Ground | Pipeline Segment Connection Below Ground | Flowline |  | WHITECAP RESOURCES INC. | Operating | Oil Well Effluent |  |  | 0.221 | 0.221 | [8 empty] | 4960 | [5 empty] | SHAPEFILE | N
PL-00021345 | 199446 | Y | 1 | SK PS 00175205 | 2023-10-31 | 199446-1 | 01-11-005-12W2 | 11-02-005-12W2 | Blind End | Blind End | Flowline |  | WHITECAP RESOURCES INC. | Abandoned | Fresh Water |  |  | 0.996 | 0.996 | [14 empty] | SHAPEFILE | N
PL-00021413 | 124721 | Y | 1 | SK PS 00175275 | 2023-10-31 | 124721-1 | 01-23-018-17W3 | 06-23-018-17W3 | Well | Well | Flowline |  | WHITECAP RESOURCES INC. | Operating | Oil Well Effluent |  |  | 1.367 | 1.367 | [8 empty] | 4960 | [5 empty] | SHAPEFILE | N
PL-00021385 | 115555 | Y | 1 | SK PS 00175247 | 2023-10-31 | 115555-1 | 11-36-018-17W3 | 04-36-018-17W3 | Well | Oil Satellite | Flowline |  | WHITECAP RESOURCES INC. | Operating | Oil Well Effluent |  |  | 0.834 | 0.834 | [8 empty] | 4960 | [5 empty] | SHAPEFILE | N
PL-00021513 | 170114 | Y | 1 | SK PS 00175375 | 2023-10-31 | 170114-1 | 02-06-019-16W3 | 08-06-019-16W3 | Blind End | Blind End | Flowline |  | WHITECAP RESOURCES INC. | Abandoned | Oil Well Effluent |  |  | 0.187 | 0.187 | [14 empty] | SHAPEFILE | N
PL-00021451 | 142841 | Y | 1 | SK PS 00175313 | 2023-10-31 | 142841-1 | 05-24-018-17W3 | 11-24-018-17W3 | Blind End | Pipeline Segment Connection Below Ground | Flowline |  | WHITECAP RESOURCES INC. | Discontinued | Oil Well Effluent |  |  | 0.606 | 0.606 | [8 empty] | 4960 | [5 empty] | SHAPEFILE | N
PL-00021283 | 122220 | Y | 1 | SK PS 00175143 | 2023-10-31 | 122220-1 | 07-03-005-11W2 | 16-33-004-11W2 | Well | Pipeline Segment Connection Below Ground | Flowline |  | WHITECAP RESOURCES INC. | Operating | Oil Well Effluent |  |  | 1.451 | 1.451 | [8 empty] | 4960 | [5 empty] | SHAPEFILE | N
PL-00021389 | 118886 | Y | 1 | SK PS 00175251 | 2023-10-31 | 118886-1 | 13-31-018-16W3 | 16-36-018-17W3 | Blind End | Blind End | Flowline |  | WHITECAP RESOURCES INC. | Discontinued | Oil Well Effluent |  |  | 0.311 | 0.311 | [8 empty] | 4960 | [5 empty] | SHAPEFILE | N
PL-00021450 | 142840 | Y | 1 | SK PS 00175312 | 2023-10-31 | 142840-1 | 06-24-018-17W3 | 11-24-018-17W3 | Blind End | Blind End | Flowline |  | WHITECAP RESOURCES INC. | Abandoned | Oil Well Effluent |  |  | 0.334 | 0.334 | [14 empty] | SHAPEFILE | N
PL-00021344 | 199445 | Y | 1 | SK PS 00175204 | 2023-10-31 | 199445-1 | 11-02-005-12W2 | 07-02-005-12W2 | Blind End | Blind End | Flowline |  | WHITECAP RESOURCES INC. | Abandoned | Oil Well Effluent |  |  | 0.584 | 0.584 | [14 empty] | SHAPEFILE | N
PL-00021412 | 124689 | Y | 1 | SK PS 00175274 | 2023-10-31 | 124689-1 | 14-31-018-16W3 | 13-31-018-16W3 | Blind End | Blind End | Flowline |  | WHITECAP RESOURCES INC. | Discontinued | Oil Well Effluent |  |  | 0.483 | 0.483 | [8 empty] | 4960 | [5 empty] | SHAPEFILE | N
PL-00021261 | 145902 | Y | 1 | SK PS 00175113 | 2023-10-31 | 145902-001 | 04-33-034-25W3 | 10-32-034-25W3 | Blind End | Blind End | Flowline | LUSELAND | STRATHCONA RESOURCES LTD. | Discontinued | Salt water |  | Fibreglass | 1.466 | 1.466 | 88 | [7 empty] | 0 | [5 empty] | SHAPEFILE | N
PL-00021465 | 151374 | Y | 1 | SK PS 00175327 | 2023-10-31 | 151374-1 | 03-25-018-17W3 | 02-25-018-17W3 | Blind End | Blind End | Flowline |  | WHITECAP RESOURCES INC. | Abandoned | Oil Well Effluent |  |  | 0.218 | 0.218 | [14 empty] | SHAPEFILE | N
PL-00021498 | 170098 | Y | 1 | SK PS 00175360 | 2023-10-31 | 170098-1 | 16-36-018-17W3 | 16-36-018-17W3 | Blind End | Blind End | Flowline |  | WHITECAP RESOURCES INC. | Abandoned | Oil Well Effluent |  |  | 0.183 | 0.183 | [14 empty] | SHAPEFILE | N
PL-00021491 | 151437 | Y | 1 | SK PS 00175353 | 2023-10-31 | 151437-1 | 13-05-019-16W3 | 12-05-019-16W3 | Blind End | Blind End | Flowline |  | WHITECAP RESOURCES INC. | Discontinued | Salt water |  |  | 0.291 | 0.291 | [8 empty] | 9930 | [5 empty] | SHAPEFILE | N
PL-00021422 | 141119 | Y | 1 | SK PS 00175284 | 2023-10-31 | 141119-1 | 06-24-018-17W3 | 06-24-018-17W3 | Blind End | Blind End | Flowline |  | WHITECAP RESOURCES INC. | Abandoned | Oil Well Effluent |  |  | 0.228 | 0.228 | [14 empty] | SHAPEFILE | N
PL-00021429 | 142809 | Y | 1 | SK PS 00175291 | 2023-10-31 | 142809-1 | 12-25-018-17W3 | 13-25-018-17W3 | Pipeline Segment Connection Above Ground | Well | Flowline |  | WHITECAP RESOURCES INC. | Operating | Miscellaneous Liquids |  |  | 0.394 | 0.394 | [8 empty] | 9930 | [5 empty] | SHAPEFILE | N
PL-00021317 | 184517 | Y | 1 | SK PS 00175177 | 2023-10-31 | 184517-1 | 10-36-004-12W2 | 14-36-004-12W2 | Well | Oil Satellite | Flowline |  | WHITECAP RESOURCES INC. | Operating | Oil Well Effluent |  |  | 0.649 | 0.649 | [8 empty] | 4960 | [5 empty] | SHAPEFILE | N
PL-00021386 | 115557 | Y | 1 | SK PS 00175248 | 2023-10-31 | 115557-1 | 10-25-018-17W3 | 10-25-018-17W3 | Blind End | Blind End | Flowline |  | WHITECAP RESOURCES INC. | Abandoned | Oil Well Effluent |  |  | 0.292 | 0.292 | [14 empty] | SHAPEFILE | N
PL-00021378 | 103039 | Y | 1 | SK PS 00175238 | 2023-10-31 | 103039-1 | 08-06-019-16W3 | 13-31-018-16W3 | Blind End | Pipeline Segment Connection Below Ground | Flowline |  | WHITECAP RESOURCES INC. | Discontinued | Salt water |  |  | 0.823 | 0.823 | [8 empty] | 9930 | [5 empty] | SHAPEFILE | N
PL-00021576 | 198670 | Y | 1 | SK PS 00175438 | 2023-10-31 | 198670-1 | 07-25-018-17W3 | 01-25-018-17W3 | Blind End | Blind End | Flowline |  | WHITECAP RESOURCES INC. | Abandoned | Salt water |  |  | 0.51 | 0.51 | [14 empty] | SHAPEFILE | N
PL-00021298 | 137676 | Y | 1 | SK PS 00175158 | 2023-10-31 | 137676-1 | 03-06-005-12W2 | 13-31-004-12W2 | Multi Well Battery | Well | Flowline |  | WHITECAP RESOURCES INC. | Operating | Salt water |  |  | 0.587 | 0.587 | [8 empty] | 1700 | [5 empty] | SHAPEFILE | N
PL-00021443 | 142830 | Y | 1 | SK PS 00175305 | 2023-10-31 | 142830-1 | 08-25-018-17W3 | 01-25-018-17W3 | Well | Well | Flowline |  | WHITECAP RESOURCES INC. | Operating | Miscellaneous Liquids |  |  | 0.418 | 0.418 | [8 empty] | 9930 | [5 empty] | SHAPEFILE | N
PL-00021435 | 142815 | Y | 1 | SK PS 00175297 | 2023-10-31 | 142815-1 | 06-25-018-17W3 | 07-25-018-17W3 | Blind End | Blind End | Flowline |  | WHITECAP RESOURCES INC. | Abandoned | Oil Well Effluent |  |  | 0.456 | 0.456 | [14 empty] | SHAPEFILE | N
PL-00021484 | 151415 | Y | 1 | SK PS 00175346 | 2023-10-31 | 151415-1 | 05-36-018-17W3 | 04-36-018-17W3 | Well | Oil Satellite | Flowline |  | WHITECAP RESOURCES INC. | Operating | Oil Well Effluent |  |  | 0.378 | 0.378 | [8 empty] | 4960 | [5 empty] | SHAPEFILE | N
PL-00021541 | 177105 | Y | 1 | SK PS 00175403 | 2023-10-31 | 177105-1 | 11-24-018-17W3 | 13-24-018-17W3 | Pipeline Segment Connection Above Ground | Well | Flowline |  | WHITECAP RESOURCES INC. | Operating | Salt water |  |  | 0.432 | 0.432 | [8 empty] | 9930 | [5 empty] | SHAPEFILE | N
PL-00021433 | 142813 | Y | 1 | SK PS 00175295 | 2023-10-31 | 142813-1 | 12-25-018-17W3 | 06-25-018-17W3 | Blind End | Blind End | Flowline |  | WHITECAP RESOURCES INC. | Abandoned | Oil Well Effluent |  |  | 1.105 | 1.105 | [14 empty] | SHAPEFILE | N
PL-00021322 | 184742 | Y | 1 | SK PS 00175182 | 2023-10-31 | 184742-1 | 14-36-004-12W2 | 14-36-004-12W2 | Well | Oil Satellite | Flowline |  | WHITECAP RESOURCES INC. | Operating | Oil Well Effluent |  |  | 0.042 | 0.042 | [8 empty] | 4960 | [5 empty] | SHAPEFILE | N
PL-00021528 | 170134 | Y | 1 | SK PS 00175390 | 2023-10-31 | 170134-1 | 03-06-019-16W3 | 08-06-019-16W3 | Blind End | Blind End | Flowline |  | WHITECAP RESOURCES INC. | Discontinued | Oil Well Effluent |  |  | 0.938 | 0.938 | [8 empty] | 4960 | [5 empty] | SHAPEFILE | N
PL-00021425 | 142801 | Y | 1 | SK PS 00175287 | 2023-10-31 | 142801-1 | 05-36-018-17W3 | 05-36-018-17W3 | Blind End | Blind End | Flowline |  | WHITECAP RESOURCES INC. | Abandoned | Oil Well Effluent |  |  | 0.243 | 0.243 | [14 empty] | SHAPEFILE | N
PL-00021508 | 170109 | Y | 1 | SK PS 00175370 | 2023-10-31 | 170109-1 | 02-06-019-16W3 | 02-06-019-16W3 | Blind End | Blind End | Flowline |  | WHITECAP RESOURCES INC. | Abandoned | Oil Well Effluent |  |  | 0.208 | 0.208 | [14 empty] | SHAPEFILE | N
PL-00021504 | 170104 | Y | 1 | SK PS 00175366 | 2023-10-31 | 170104-1 | 16-36-018-17W3 | 02-06-019-16W3 | Oil Satellite | Pipeline Segment Connection Below Ground | Flowline |  | WHITECAP RESOURCES INC. | Operating | Oil Well Effluent |  |  | 0.251 | 0.251 | [8 empty] | 4960 | [5 empty] | SHAPEFILE | N
PL-00021487 | 151418 | Y | 1 | SK PS 00175349 | 2023-10-31 | 151418-1 | 08-06-019-16W3 | 01-07-019-16W3 | Oil Satellite | Well | Flowline |  | WHITECAP RESOURCES INC. | Operating | Salt water |  |  | 1.262 | 1.262 | [8 empty] | 9930 | [5 empty] | SHAPEFILE | N
PL-00021269 | 114586 | Y | 1 | SK PS 00175122 | 2023-10-31 | 114586-1 | 03-06-005-11W2 | 02-06-005-11W2 | Well | Oil Satellite | Flowline |  | WHITECAP RESOURCES INC. | Operating | Oil Well Effluent |  |  | 0.809 | 0.809 | [8 empty] | 4960 | [5 empty] | SHAPEFILE | N
PL-00021408 | 123158 | Y | 1 | SK PS 00175270 | 2023-10-31 | 123158-1 | 03-36-018-17W3 | 14-25-018-17W3 | Blind End | Blind End | Flowline |  | WHITECAP RESOURCES INC. | Discontinued | Miscellaneous Liquids |  |  | 0.233 | 0.233 | [8 empty] | 9930 | [5 empty] | SHAPEFILE | N
PL-00021572 | 198666 | Y | 1 | SK PS 00175434 | 2023-10-31 | 198666-1 | 12-25-018-17W3 | 16-25-018-17W3 | Blind End | Blind End | Flowline |  | WHITECAP RESOURCES INC. | Abandoned | Salt water |  |  | 1.131 | 1.131 | [14 empty] | SHAPEFILE | N
PL-00021383 | 115553 | Y | 1 | SK PS 00175245 | 2023-10-31 | 115553-1 | 10-06-019-16W3 | 08-06-019-16W3 | Well | Pipeline Segment Connection Below Ground | Flowline |  | WHITECAP RESOURCES INC. | Operating | Oil Well Effluent |  |  | 0.439 | 0.439 | [8 empty] | 4960 | [5 empty] | SHAPEFILE | N
PL-00021512 | 170113 | Y | 1 | SK PS 00175374 | 2023-10-31 | 170113-1 | 02-06-019-16W3 | 02-06-019-16W3 | Blind End | Blind End | Flowline |  | WHITECAP RESOURCES INC. | Abandoned | Oil Well Effluent |  |  | 0.215 | 0.215 | [14 empty] | SHAPEFILE | N
PL-00021423 | 142799 | Y | 1 | SK PS 00175285 | 2023-10-31 | 142799-1 | 05-36-018-17W3 | 11-36-018-17W3 | Blind End | Blind End | Flowline |  | WHITECAP RESOURCES INC. | Abandoned | Oil Well Effluent |  |  | 0.574 | 0.574 | [14 empty] | SHAPEFILE | N
PL-00021573 | 198667 | Y | 1 | SK PS 00175435 | 2023-10-31 | 198667-1 | 12-25-018-17W3 | 15-25-018-17W3 | Blind End | Blind End | Flowline |  | WHITECAP RESOURCES INC. | Abandoned | Salt water |  |  | 0.835 | 0.835 | [14 empty] | SHAPEFILE | N
PL-00021320 | 184736 | Y | 1 | SK PS 00175180 | 2023-10-31 | 184736-1 | 04-36-004-12W2 | 15-35-004-12W2 | Well | Oil Satellite | Flowline |  | WHITECAP RESOURCES INC. | Operating | Oil Well Effluent |  |  | 1.64 | 1.64 | [8 empty] | 4960 | [5 empty] | SHAPEFILE | N
PL-00021410 | 124580 | Y | 1 | SK PS 00175272 | 2023-10-31 | 124580-1 | 10-06-019-16W3 | 01-07-019-16W3 | Well | Well | Flowline |  | WHITECAP RESOURCES INC. | Operating | Miscellaneous Liquids |  |  | 0.514 | 0.514 | [8 empty] | 9930 | [5 empty] | SHAPEFILE | N
PL-00021444 | 142834 | Y | 1 | SK PS 00175306 | 2023-10-31 | 142834-1 | 16-24-018-17W3 | 11-24-018-17W3 | Well | Multi Well Battery | Flowline |  | WHITECAP RESOURCES INC. | Operating | Oil Well Effluent |  |  | 1.263 | 1.263 | [8 empty] | 4960 | [5 empty] | SHAPEFILE | N
PL-00021289 | 126500 | Y | 1 | SK PS 00175149 | 2023-10-31 | 126500-1 | 10-12-005-12W2 | 09-12-005-12W2 | Blind End | Blind End | Flowline |  | WHITECAP RESOURCES INC. | Discontinued | Oil Well Effluent |  |  | 0.494 | 0.494 | [14 empty] | SHAPEFILE | N
PL-00021311 | 180105 | Y | 1 | SK PS 00175171 | 2023-10-31 | 180105-1 | 01-06-005-11W2 | 02-06-005-11W2 | Blind End | Blind End | Flowline |  | WHITECAP RESOURCES INC. | Abandoned | Oil Well Effluent |  |  | 0.656 | 0.656 | [8 empty] | 4960 | [5 empty] | SHAPEFILE | N
PL-00021279 | 120446 | Y | 1 | SK PS 00175139 | 2023-10-31 | 120446-1 | 11-02-005-12W2 | 15-02-005-12W2 | Blind End | Blind End | Flowline |  | WHITECAP RESOURCES INC. | Discontinued | Salt water |  |  | 1.298 | 1.298 | [14 empty] | SHAPEFILE | N
PL-00021281 | 122075 | Y | 1 | SK PS 00175141 | 2023-10-31 | 122075-1 | 12-27-004-12W2 | 06-27-004-12W2 | Blind End | Blind End | Flowline |  | WHITECAP RESOURCES INC. | Discontinued | Oil Well Effluent |  |  | 0.454 | 0.454 | [8 empty] | 4960 | [5 empty] | SHAPEFILE | N
PL-00021446 | 142836 | Y | 1 | SK PS 00175308 | 2023-10-31 | 142836-1 | 10-24-018-17W3 | 06-24-018-17W3 | Blind End | Blind End | Flowline |  | WHITECAP RESOURCES INC. | Abandoned | Oil Well Effluent |  |  | 0.456 | 0.456 | [14 empty] | SHAPEFILE | N
PL-00021370 | 247355 | Y | 1 | SK PS 00175230 | 2023-10-31 | 247355-1 | 15-35-004-12W2 | 15-35-004-12W2 | Blind End | Blind End | Flowline |  | WHITECAP RESOURCES INC. | Discontinued | Oil Well Effluent |  |  | 0.051 | 0.051 | [14 empty] | SHAPEFILE | N
PL-00021466 | 151375 | Y | 1 | SK PS 00175328 | 2023-10-31 | 151375-1 | 16-25-018-17W3 | 09-25-018-17W3 | Blind End | Blind End | Flowline |  | WHITECAP RESOURCES INC. | Abandoned | Oil Well Effluent |  |  | 0.367 | 0.367 | [14 empty] | SHAPEFILE | N
PL-00021276 | 120096 | Y | 1 | SK PS 00175136 | 2023-10-31 | 120096-1 | 04-07-005-12W2 | 12-06-005-12W2 | Well | Pipeline Segment Connection Above Ground | Flowline |  | WHITECAP RESOURCES INC. | Operating | Oil Well Effluent |  |  | 0.883 | 0.883 | [8 empty] | 4960 | [5 empty] | SHAPEFILE | N
PL-00021355 | 244385 | Y | 1 | SK PS 00175215 | 2023-10-31 | 244385-1 | 01-01-005-13W2 | 03-06-005-12W2 | Well | Multi Well Battery | Flowline |  | WHITECAP RESOURCES INC. | Operating | Oil Well Effluent |  |  | 0.714 | 0.714 | [8 empty] | 4960 | [5 empty] | SHAPEFILE | N
PL-00021561 | 186677 | Y | 1 | SK PS 00175423 | 2023-10-31 | 186677-1 | 09-06-019-16W3 | 12-05-019-16W3 | Blind End | Blind End | Flowline |  | WHITECAP RESOURCES INC. | Abandoned | Natural Gas |  |  | 0.33 | 0.33 | [14 empty] | SHAPEFILE | N
PL-00021547 | 178767 | Y | 1 | SK PS 00175409 | 2023-10-31 | 178767-1 | 16-06-019-16W3 | 08-06-019-16W3 | Pipeline Segment Connection Above Ground | Pipeline Segment Connection Above Ground | Flowline |  | WHITECAP RESOURCES INC. | Operating | Oil Well Effluent |  |  | 0.855 | 0.855 | [8 empty] | 4960 | [5 empty] | SHAPEFILE | N
PL-00021347 | 199448 | Y | 1 | SK PS 00175207 | 2023-10-31 | 199448-1 | 05-01-005-12W2 | 07-02-005-12W2 | Blind End | Blind End | Flowline |  | WHITECAP RESOURCES INC. | Abandoned | Oil Well Effluent |  |  | 0.836 | 0.836 | [14 empty] | SHAPEFILE | N
PL-00021574 | 198668 | Y | 1 | SK PS 00175436 | 2023-10-31 | 198668-1 | 12-25-018-17W3 | 07-25-018-17W3 | Blind End | Blind End | Flowline |  | WHITECAP RESOURCES INC. | Abandoned | Salt water |  |  | 0.923 | 0.923 | [14 empty] | SHAPEFILE | N
PL-00021462 | 148861 | Y | 1 | SK PS 00175324 | 2023-10-31 | 148861-1 | 10-25-018-17W3 | 12-25-018-17W3 | Blind End | Blind End | Flowline |  | WHITECAP RESOURCES INC. | Abandoned | Oil Well Effluent |  |  | 0.667 | 0.667 | [14 empty] | SHAPEFILE | N
PL-00021418 | 137472 | Y | 1 | SK PS 00175280 | 2023-10-31 | 137472-1 | 03-25-018-17W3 | 06-25-018-17W3 | Blind End | Blind End | Flowline |  | WHITECAP RESOURCES INC. | Discontinued | Oil Well Effluent |  |  | 0.182 | 0.182 | [8 empty] | 4960 | [5 empty] | SHAPEFILE | N
PL-00021502 | 170102 | Y | 1 | SK PS 00175364 | 2023-10-31 | 170102-1 | 10-36-018-17W3 | 16-36-018-17W3 | Blind End | Blind End | Flowline |  | WHITECAP RESOURCES INC. | Abandoned | Oil Well Effluent |  |  | 0.707 | 0.707 | [14 empty] | SHAPEFILE | N
PL-00021336 | 199406 | Y | 1 | SK PS 00175196 | 2023-10-31 | 199406-1 | 07-35-004-12W2 | 07-02-005-12W2 | Blind End | Blind End | Flowline |  | WHITECAP RESOURCES INC. | Abandoned | Oil Well Effluent |  |  | 1.627 | 1.627 | [14 empty] | SHAPEFILE | N
PL-00021531 | 170139 | Y | 1 | SK PS 00175393 | 2023-10-31 | 170139-1 | 09-06-019-16W3 | 08-06-019-16W3 | Well | Oil Satellite | Flowline |  | WHITECAP RESOURCES INC. | Operating | Oil Well Effluent |  |  | 0.25 | 0.25 | [8 empty] | 4960 | [5 empty] | SHAPEFILE | N
PL-00021493 | 160494 | Y | 1 | SK PS 00175355 | 2023-10-31 | 160494-1 | 16-06-019-16W3 | 16-06-019-16W3 | Well | Oil Satellite | Flowline |  | WHITECAP RESOURCES INC. | Operating | Oil Well Effluent |  |  | 0.149 | 0.149 | [8 empty] | 4960 | [5 empty] | SHAPEFILE | N
PL-00021536 | 170149 | Y | 1 | SK PS 00175398 | 2023-10-31 | 170149-1 | 08-06-019-16W3 | 01-06-019-16W3 | Pipeline Segment Connection Above Ground | Pipeline Segment Connection Below Ground | Flowline |  | WHITECAP RESOURCES INC. | Operating | Salt water |  |  | 0.327 | 0.327 | [8 empty] | 9930 | [5 empty] | SHAPEFILE | N
PL-00021430 | 142810 | Y | 1 | SK PS 00175292 | 2023-10-31 | 142810-1 | 13-25-018-17W3 | 12-25-018-17W3 | Blind End | Blind End | Flowline |  | WHITECAP RESOURCES INC. | Abandoned | Oil Well Effluent |  |  | 0.4 | 0.4 | [14 empty] | SHAPEFILE | N
PL-00021272 | 116751 | Y | 2 | SK PS 00175130 | 2023-10-31 | 116751-3 | 04-04-005-11W2 | 13-33-004-11W2 | Well | Oil Satellite | Flowline |  | WHITECAP RESOURCES INC. | Operating | Oil Well Effluent |  |  | 0.438 | 0.438 | [8 empty] | 4960 | [5 empty] | SHAPEFILE | N
PL-00021357 | 244668 | Y | 1 | SK PS 00175217 | 2023-10-31 | 244668-1 | 15-36-004-12W2 | 14-36-004-12W2 | Blind End | Blind End | Flowline |  | WHITECAP RESOURCES INC. | Abandoned | Oil Well Effluent |  |  | 0.481 | 0.481 | [14 empty] | SHAPEFILE | N
PL-00021482 | 151412 | Y | 1 | SK PS 00175344 | 2023-10-31 | 151412-1 | 15-13-018-17W3 | 11-24-018-17W3 | Injection/Disposal Facility | Pipeline Segment Connection Above Ground | Flowline |  | WHITECAP RESOURCES INC. | Operating | Miscellaneous Liquids |  |  | 1.502 | 1.502 | [8 empty] | 1738 | [5 empty] | SHAPEFILE | N
PL-00021577 | 200000 | Y | 1 | SK PS 00175439 | 2023-10-31 | 200000-1 | 16-06-019-16W3 | 08-06-019-16W3 | Oil Satellite | Oil Satellite | Flowline |  | WHITECAP RESOURCES INC. | Operating | Oil Well Effluent |  |  | 0.836 | 0.836 | [8 empty] | 4960 | [5 empty] | SHAPEFILE | N
PL-00011290 |  | N | 40 | SK PS 00175118 | 2023-10-31 |  | 14-03-040-28W3 | 14-03-040-28W3 | Well | Pipeline Segment Connection Above Ground | Flowline | NORTH END | LONGSHORE RESOURCES LTD. | Operating | Oil Well Effluent |  | Fibreglass | 0.131 | 0.131 | 80 | 2.8 | 1 | STAR | 1000 |  | 6900 | 6900 | 4960 | 248 | 2 | Uncoated | Uncoated | 50 | SHAPEFILE | N
PL-00021308 | 148795 | Y | 1 | SK PS 00175168 | 2023-10-31 | 148795-1 | 04-06-005-11W2 | 14-36-004-12W2 | Well | Oil Satellite | Flowline |  | WHITECAP RESOURCES INC. | Operating | Oil Well Effluent |  |  | 1.18 | 1.18 | [8 empty] | 4960 | [5 empty] | SHAPEFILE | N
PL-00021405 | 123155 | Y | 1 | SK PS 00175267 | 2023-10-31 | 123155-1 | 15-25-018-17W3 | 03-36-018-17W3 | Well | Pipeline Segment Connection Below Ground | Flowline |  | WHITECAP RESOURCES INC. | Operating | Miscellaneous Liquids |  |  | 0.344 | 0.344 | [8 empty] | 9930 | [5 empty] | SHAPEFILE | N
PL-00021505 | 170105 | Y | 1 | SK PS 00175367 | 2023-10-31 | 170105-1 | 16-36-018-17W3 | 02-06-019-16W3 | Oil Satellite | Pipeline Segment Connection Below Ground | Flowline |  | WHITECAP RESOURCES INC. | Operating | Oil Well Effluent |  |  | 0.24 | 0.24 | [8 empty] | 4960 | [5 empty] | SHAPEFILE | N
PL-00021467 | 151376 | Y | 1 | SK PS 00175329 | 2023-10-31 | 151376-1 | 14-24-018-17W3 | 11-24-018-17W3 | Well | Oil Satellite | Flowline |  | WHITECAP RESOURCES INC. | Operating | Oil Well Effluent |  |  | 0.506 | 0.506 | [8 empty] | 4960 | [5 empty] | SHAPEFILE | N
PL-00021271 | 116749 | Y | 2 | SK PS 00175125 | 2023-10-31 | 116749-2 | 13-31-004-11W2 | 13-31-004-11W2 | Pipeline Segment Connection Below Ground | Well | Flowline |  | WHITECAP RESOURCES INC. | Operating | Salt water |  |  | 0.084 | 0.084 | [8 empty] | 13790 | [5 empty] | SHAPEFILE | N
PL-00021360 | 245844 | Y | 1 | SK PS 00175220 | 2023-10-31 | 245844-1 | 13-36-004-12W2 | 05-36-004-12W2 | Pipeline Segment Connection Below Ground | Well | Flowline |  | WHITECAP RESOURCES INC. | Operating | Salt water |  |  | 0.75 | 0.75 | [8 empty] | 13790 | [5 empty] | SHAPEFILE | N
PL-00021406 | 123156 | Y | 1 | SK PS 00175268 | 2023-10-31 | 123156-1 | 03-36-018-17W3 | 05-36-018-17W3 | Pipeline Segment Connection Below Ground | Pipeline Segment Connection Below Ground | Flowline |  | WHITECAP RESOURCES INC. | Operating | Miscellaneous Liquids |  |  | 0.426 | 0.426 | [8 empty] | 9930 | [5 empty] | SHAPEFILE | N
PL-00021456 | 142846 | Y | 1 | SK PS 00175318 | 2023-10-31 | 142846-1 | 04-24-018-17W3 | 04-24-018-17W3 | Pipeline Segment Connection Below Ground | Pipeline Segment Connection Below Ground | Flowline |  | WHITECAP RESOURCES INC. | Discontinued | Oil Well Effluent |  |  | 0.411 | 0.411 | [8 empty] | 4960 | [5 empty] | SHAPEFILE | N
PL-00021522 | 170126 | Y | 1 | SK PS 00175384 | 2023-10-31 | 170126-1 | 08-06-019-16W3 | 08-06-019-16W3 | Blind End | Blind End | Flowline |  | WHITECAP RESOURCES INC. | Abandoned | Oil Well Effluent |  |  | 0.295 | 0.295 | [14 empty] | SHAPEFILE | N
PL-00021563 | 187436 | Y | 1 | SK PS 00175425 | 2023-10-31 | 187436-1 | 09-06-019-16W3 | 16-06-019-16W3 | Blind End | Blind End | Flowline |  | WHITECAP RESOURCES INC. | Discontinued | Oil Well Effluent |  |  | 0.525 | 0.525 | [8 empty] | 4960 | [5 empty] | SHAPEFILE | N
PL-00021483 | 151413 | Y | 1 | SK PS 00175345 | 2023-10-31 | 151413-1 | 15-25-018-17W3 | 10-25-018-17W3 | Blind End | Blind End | Flowline |  | WHITECAP RESOURCES INC. | Discontinued | Oil Well Effluent |  |  | 0.338 | 0.338 | [8 empty] | 4960 | [5 empty] | SHAPEFILE | N
PL-00021417 | 137471 | Y | 1 | SK PS 00175279 | 2023-10-31 | 137471-1 | 05-25-018-17W3 | 06-25-018-17W3 | Oil Satellite | Oil Satellite | Flowline |  | WHITECAP RESOURCES INC. | Operating | Oil Well Effluent |  |  | 0.281 | 0.281 | [8 empty] | 4960 | [5 empty] | SHAPEFILE | N
PL-00021535 | 170148 | Y | 1 | SK PS 00175397 | 2023-10-31 | 170148-1 | 01-06-019-16W3 | 04-05-019-16W3 | Pipeline Segment Connection Below Ground | Well | Flowline |  | WHITECAP RESOURCES INC. | Operating | Salt water |  |  | 0.241 | 0.241 | [8 empty] | 9930 | [5 empty] | SHAPEFILE | N
PL-00021341 | 199442 | Y | 1 | SK PS 00175201 | 2023-10-31 | 199442-1 | 01-02-005-12W2 | 07-02-005-12W2 | Blind End | Blind End | Flowline |  | WHITECAP RESOURCES INC. | Abandoned | Oil Well Effluent |  |  | 0.605 | 0.605 | [14 empty] | SHAPEFILE | N
PL-00021342 | 199443 | Y | 1 | SK PS 00175202 | 2023-10-31 | 199443-1 | 07-02-005-12W2 | 03-02-005-12W2 | Blind End | Blind End | Flowline |  | WHITECAP RESOURCES INC. | Abandoned | Oil Well Effluent |  |  | 0.573 | 0.573 | [14 empty] | SHAPEFILE | N
PL-00021338 | 199409 | Y | 1 | SK PS 00175198 | 2023-10-31 | 199409-1 | 01-02-005-12W2 | 11-35-004-12W2 | Blind End | Blind End | Flowline |  | WHITECAP RESOURCES INC. | Abandoned | Salt water |  |  | 1.193 | 1.193 | [14 empty] | SHAPEFILE | N
PL-00021337 | 199407 | Y | 1 | SK PS 00175197 | 2023-10-31 | 199407-1 | 05-02-005-12W2 | 11-02-005-12W2 | Well | Multi Well Battery | Flowline |  | WHITECAP RESOURCES INC. | Operating | Oil Well Effluent |  |  | 0.522 | 0.522 | [8 empty] | 4960 | [5 empty] | SHAPEFILE | N
PL-00021407 | 123157 | Y | 1 | SK PS 00175269 | 2023-10-31 | 123157-1 | 05-36-018-17W3 | 12-36-018-17W3 | Well | Well | Flowline |  | WHITECAP RESOURCES INC. | Operating | Salt water |  |  | 0.629 | 0.629 | [8 empty] | 9930 | [5 empty] | SHAPEFILE | N
PL-00021302 | 146832 | Y | 1 | SK PS 00175162 | 2023-10-31 | 146832-1 | 11-31-004-12W2 | 03-06-005-12W2 | Blind End | Blind End | Flowline |  | WHITECAP RESOURCES INC. | Abandoned | Oil Well Effluent |  |  | 0.823 | 0.823 | [14 empty] | SHAPEFILE | N
PL-00021507 | 170108 | Y | 1 | SK PS 00175369 | 2023-10-31 | 170108-1 | 02-06-019-16W3 | 02-06-019-16W3 | Blind End | Blind End | Flowline |  | WHITECAP RESOURCES INC. | Abandoned | Salt water |  |  | 0.225 | 0.225 | [14 empty] | SHAPEFILE | N
PL-00021273 | 116752 | Y | 2 | SK PS 00175132 | 2023-10-31 | 116752-2 | 13-33-004-11W2 | 13-33-004-11W2 | Well | Oil Satellite | Flowline |  | WHITECAP RESOURCES INC. | Operating | Oil Well Effluent |  |  | 0.078 | 0.078 | [8 empty] | 4960 | [5 empty] | SHAPEFILE | N
PL-00021353 | 244383 | Y | 1 | SK PS 00175213 | 2023-10-31 | 244383-1 | 04-32-004-12W2 | 11-31-004-12W2 | Blind End | Blind End | Flowline |  | WHITECAP RESOURCES INC. | Abandoned | Oil Well Effluent |  |  | 1.511 | 1.511 | [14 empty] | SHAPEFILE | N
PL-00021375 | 249183 | Y | 1 | SK PS 00175235 | 2023-10-31 | 249183-1 | 02-06-005-11W2 | 07-06-005-11W2 | Pipeline Segment Connection Above Ground | Well | Flowline |  | WHITECAP RESOURCES INC. | Operating | Salt water |  |  | 0.639 | 0.639 | [8 empty] | 13790 | [5 empty] | SHAPEFILE | N
PL-00021384 | 115554 | Y | 1 | SK PS 00175246 | 2023-10-31 | 115554-1 | 01-07-019-16W3 | 01-07-019-16W3 | Blind End | Blind End | Flowline |  | WHITECAP RESOURCES INC. | Abandoned | Oil Well Effluent |  |  | 0.196 | 0.196 | [14 empty] | SHAPEFILE | N
PL-00021350 | 240571 | Y | 1 | SK PS 00175210 | 2023-10-31 | 240571-1 | 16-29-004-12W2 | 15-29-004-12W2 | Pipeline Segment Connection Above Ground | Multi Well Battery | Flowline |  | WHITECAP RESOURCES INC. | Operating | Oil Well Effluent |  |  | 0.373 | 0.373 | [8 empty] | 4960 | [5 empty] | SHAPEFILE | N
PL-00021542 | 177106 | Y | 1 | SK PS 00175404 | 2023-10-31 | 177106-1 | 09-25-018-17W3 | 10-25-018-17W3 | Well | Oil Satellite | Flowline |  | WHITECAP RESOURCES INC. | Operating | Oil Well Effluent |  |  | 0.478 | 0.478 | [8 empty] | 4960 | [5 empty] | SHAPEFILE | N
PL-00021291 | 129682 | Y | 1 | SK PS 00175151 | 2023-10-31 | 129682-1 | 03-06-005-12W2 | 15-31-004-12W2 | Multi Well Battery | Well | Flowline |  | WHITECAP RESOURCES INC. | Operating | Salt water |  |  | 0.53 | 0.53 | [8 empty] | 17200 | [5 empty] | SHAPEFILE | N
PL-00021565 | 187954 | Y | 1 | SK PS 00175427 | 2023-10-31 | 187954-1 | 02-23-018-17W3 | 02-23-018-17W3 | Blind End | Pipeline Segment Connection Below Ground | Flowline |  | WHITECAP RESOURCES INC. | Discontinued | Salt water |  |  | 0.116 | 0.116 | [8 empty] | 9930 | [5 empty] | SHAPEFILE | N
PL-00021529 | 170135 | Y | 1 | SK PS 00175391 | 2023-10-31 | 170135-1 | 08-06-019-16W3 | 07-06-019-16W3 | Blind End | Blind End | Flowline |  | WHITECAP RESOURCES INC. | Abandoned | Oil Well Effluent |  |  | 0.444 | 0.444 | [14 empty] | SHAPEFILE | N
PL-00021492 | 159862 | Y | 1 | SK PS 00175354 | 2023-10-31 | 159862-1 | 08-06-019-16W3 | 12-25-018-17W3 | Blind End | Blind End | Flowline |  | WHITECAP RESOURCES INC. | Abandoned | Oil Well Effluent |  |  | 3.398 | 3.398 | [14 empty] | SHAPEFILE | N
PL-00021562 | 187435 | Y | 1 | SK PS 00175424 | 2023-10-31 | 187435-1 | 12-05-019-16W3 | 09-06-019-16W3 | Blind End | Blind End | Flowline |  | WHITECAP RESOURCES INC. | Abandoned | Oil Well Effluent |  |  | 0.297 | 0.297 | [14 empty] | SHAPEFILE | N
PL-00021555 | 183162 | Y | 1 | SK PS 00175417 | 2023-10-31 | 183162-1 | 12-25-018-17W3 | 11-25-018-17W3 | Oil Satellite | Pipeline Segment Connection Above Ground | Flowline |  | WHITECAP RESOURCES INC. | Operating | Salt water |  |  | 0.349 | 0.349 | [8 empty] | 9930 | [5 empty] | SHAPEFILE | N
PL-00021380 | 108020 | Y | 1 | SK PS 00175242 | 2023-10-31 | 108020-1 | 16-36-018-17W3 | 10-36-018-17W3 | Blind End | Blind End | Flowline |  | WHITECAP RESOURCES INC. | Abandoned | Salt water |  |  | 0.197 | 0.197 | [14 empty] | SHAPEFILE | N
PL-00021554 | 183161 | Y | 1 | SK PS 00175416 | 2023-10-31 | 183161-1 | 12-25-018-17W3 | 02-36-018-17W3 | Blind End | Blind End | Flowline |  | WHITECAP RESOURCES INC. | Abandoned | Salt water |  |  | 1.104 | 1.104 | [14 empty] | SHAPEFILE | N
PL-00021263 | 124193 | Y | 1 | SK PS 00175115 | 2023-10-31 | 124193-001 | 08-31-034-25W3 | 08-32-034-25W3 | Blind End | Blind End | Flowline | LUSELAND | STRATHCONA RESOURCES LTD. | Discontinued | Oil Well Effluent |  | Fibreglass | 1.508 | 1.508 | 88 | [7 empty] | 0 | [5 empty] | SHAPEFILE | N
PL-00021509 | 170110 | Y | 1 | SK PS 00175371 | 2023-10-31 | 170110-1 | 02-06-019-16W3 | 02-06-019-16W3 | Pipeline Segment Connection Below Ground | Pipeline Segment Connection Below Ground | Flowline |  | WHITECAP RESOURCES INC. | Operating | Oil Well Effluent |  |  | 0.21 | 0.21 | [8 empty] | 4960 | [5 empty] | SHAPEFILE | N
PL-00021439 | 142820 | Y | 1 | SK PS 00175301 | 2023-10-31 | 142820-1 | 11-23-018-17W3 | 11-24-018-17W3 | Pipeline Segment Connection Below Ground | Pipeline Segment Connection Above Ground | Flowline |  | WHITECAP RESOURCES INC. | Operating | Oil Well Effluent |  |  | 1.587 | 1.587 | [8 empty] | 4960 | [5 empty] | SHAPEFILE | N
PL-00021362 | 245848 | Y | 1 | SK PS 00175222 | 2023-10-31 | 245848-1 | 13-36-004-12W2 | 07-01-005-12W2 | Pipeline Segment Connection Below Ground | Well | Flowline |  | WHITECAP RESOURCES INC. | Operating | Salt water |  |  | 1.244 | 1.244 | [8 empty] | 13790 | [5 empty] | SHAPEFILE | N
PL-00021378 | 103039 | Y | 2 | SK PS 00175239 | 2023-10-31 | 103039-2 | 13-31-018-16W3 | 13-31-018-16W3 | Pipeline Segment Connection Below Ground | Well | Flowline |  | WHITECAP RESOURCES INC. | Operating | Salt water |  |  | 0.117 | 0.117 | [8 empty] | 9930 | [5 empty] | SHAPEFILE | N
PL-00021516 | 170118 | Y | 1 | SK PS 00175378 | 2023-10-31 | 170118-1 | 08-06-019-16W3 | 02-06-019-16W3 | Blind End | Blind End | Flowline |  | WHITECAP RESOURCES INC. | Abandoned | Salt water |  |  | 0.186 | 0.186 | [14 empty] | SHAPEFILE | N
PL-00021402 | 123151 | Y | 1 | SK PS 00175264 | 2023-10-31 | 123151-1 | 06-25-018-17W3 | 06-25-018-17W3 | Blind End | Blind End | Flowline |  | WHITECAP RESOURCES INC. | Discontinued | Oil Well Effluent |  |  | 0.268 | 0.268 | [8 empty] | 4960 | [5 empty] | SHAPEFILE | N
PL-00021537 | 170150 | Y | 1 | SK PS 00175399 | 2023-10-31 | 170150-1 | 08-06-019-16W3 | 12-05-019-16W3 | Blind End | Blind End | Flowline |  | WHITECAP RESOURCES INC. | Discontinued | Salt water |  |  | 0.561 | 0.561 | [8 empty] | 9930 | [5 empty] | SHAPEFILE | N
PL-00021568 | 198369 | Y | 1 | SK PS 00175430 | 2023-10-31 | 198369-1 | 12-25-018-17W3 | 08-25-018-17W3 | Oil Satellite | Well | Flowline |  | WHITECAP RESOURCES INC. | Operating | Miscellaneous Liquids |  |  | 1.252 | 1.252 | [8 empty] | 9930 | [5 empty] | SHAPEFILE | N
PL-00021570 | 198664 | Y | 1 | SK PS 00175432 | 2023-10-31 | 198664-1 | 10-30-018-16W3 | 10-25-018-17W3 | Blind End | Blind End | Flowline |  | WHITECAP RESOURCES INC. | Abandoned | Oil Well Effluent |  |  | 1.601 | 1.601 | [14 empty] | SHAPEFILE | N
PL-00021567 | 196106 | Y | 1 | SK PS 00175429 | 2023-10-31 | 196106-1 | 06-24-018-17W3 | 06-24-018-17W3 | Blind End | Blind End | Flowline |  | WHITECAP RESOURCES INC. | Abandoned | Oil Well Effluent |  |  | 0.271 | 0.271 | [14 empty] | SHAPEFILE | N
PL-00021559 | 183521 | Y | 1 | SK PS 00175421 | 2023-10-31 | 183521-1 | 08-06-019-16W3 | 08-06-019-16W3 | Pipeline Segment Connection Below Ground | Oil Satellite | Flowline |  | WHITECAP RESOURCES INC. | Operating | Oil Well Effluent |  |  | 0.151 | 0.151 | [8 empty] | 4960 | [5 empty] | SHAPEFILE | N
PL-00021553 | 183160 | Y | 1 | SK PS 00175415 | 2023-10-31 | 183160-1 | 12-25-018-17W3 | 14-25-018-17W3 | Oil Satellite | Pipeline Segment Connection Below Ground | Flowline |  | WHITECAP RESOURCES INC. | Operating | Salt water |  |  | 0.497 | 0.497 | [8 empty] | 9930 | [5 empty] | SHAPEFILE | N
PL-00021472 | 151399 | Y | 1 | SK PS 00175334 | 2023-10-31 | 151399-1 | 10-25-018-17W3 | 12-25-018-17W3 | Pipeline Segment Connection Above Ground | Pipeline Segment Connection Above Ground | Flowline |  | WHITECAP RESOURCES INC. | Operating | Oil Well Effluent |  |  | 0.705 | 0.705 | [8 empty] | 4960 | [5 empty] | SHAPEFILE | N
PL-00021403 | 123152 | Y | 1 | SK PS 00175265 | 2023-10-31 | 123152-1 | 11-25-018-17W3 | 10-25-018-17W3 | Blind End | Blind End | Flowline |  | WHITECAP RESOURCES INC. | Abandoned | Oil Well Effluent |  |  | 0.308 | 0.308 | [14 empty] | SHAPEFILE | N
PL-00021548 | 181083 | Y | 1 | SK PS 00175410 | 2023-10-31 | 181083-1 | 06-24-018-17W3 | 06-24-018-17W3 | Blind End | Blind End | Flowline |  | WHITECAP RESOURCES INC. | Discontinued | Oil Well Effluent |  |  | 0.272 | 0.272 | [8 empty] | 4960 | [5 empty] | SHAPEFILE | N
PL-00021534 | 170147 | Y | 1 | SK PS 00175396 | 2023-10-31 | 170147-1 | 01-06-019-16W3 | 13-31-018-16W3 | Pipeline Segment Connection Below Ground | Pipeline Segment Connection Below Ground | Flowline |  | WHITECAP RESOURCES INC. | Operating | Salt water |  |  | 0.468 | 0.468 | [8 empty] | 9930 | [5 empty] | SHAPEFILE | N
PL-00021469 | 151380 | Y | 1 | SK PS 00175331 | 2023-10-31 | 151380-1 | 11-24-018-17W3 | 12-24-018-17W3 | Pipeline Segment Connection Above Ground | Well | Flowline |  | WHITECAP RESOURCES INC. | Operating | Miscellaneous Liquids |  |  | 0.271 | 0.271 | [8 empty] | 9930 | [5 empty] | SHAPEFILE | N
PL-00021271 | 116749 | Y | 5 | SK PS 00175128 | 2023-10-31 | 116749-5 | 15-31-004-11W2 | 16-36-004-12W2 | Pipeline Segment Connection Below Ground | Well | Flowline |  | WHITECAP RESOURCES INC. | Operating | Salt water |  |  | 1.181 | 1.181 | [8 empty] | 13790 | [5 empty] | SHAPEFILE | N
PL-00021544 | 178762 | Y | 1 | SK PS 00175406 | 2023-10-31 | 178762-1 | 15-06-019-16W3 | 16-06-019-16W3 | Well | Oil Satellite | Flowline |  | WHITECAP RESOURCES INC. | Operating | Oil Well Effluent |  |  | 0.342 | 0.342 | [8 empty] | 4960 | [5 empty] | SHAPEFILE | N
PL-00021419 | 137714 | Y | 1 | SK PS 00175281 | 2023-10-31 | 137714-1 | 09-36-018-17W3 | 16-36-018-17W3 | Blind End | Blind End | Flowline |  | WHITECAP RESOURCES INC. | Abandoned | Oil Well Effluent |  |  | 0.45 | 0.45 | [14 empty] | SHAPEFILE | N
PL-00021477 | 151407 | Y | 1 | SK PS 00175339 | 2023-10-31 | 151407-1 | 09-25-018-17W3 | 10-25-018-17W3 | Blind End | Blind End | Flowline |  | WHITECAP RESOURCES INC. | Discontinued | Oil Well Effluent |  |  | 0.358 | 0.358 | [8 empty] | 4960 | [5 empty] | SHAPEFILE | N
PL-00021571 | 198665 | Y | 1 | SK PS 00175433 | 2023-10-31 | 198665-1 | 10-25-018-17W3 | 15-25-018-17W3 | Blind End | Blind End | Flowline |  | WHITECAP RESOURCES INC. | Abandoned | Salt water |  |  | 0.318 | 0.318 | [14 empty] | SHAPEFILE | N
PL-00021551 | 183158 | Y | 1 | SK PS 00175413 | 2023-10-31 | 183158-1 | 12-25-018-17W3 | 12-36-018-17W3 | Blind End | Blind End | Flowline |  | WHITECAP RESOURCES INC. | Abandoned | Salt water |  |  | 1.525 | 1.525 | [14 empty] | SHAPEFILE | N
PL-00021391 | 118888 | Y | 1 | SK PS 00175253 | 2023-10-31 | 118888-1 | 03-36-018-17W3 | 06-36-018-17W3 | Well | Well | Flowline |  | WHITECAP RESOURCES INC. | Operating | Oil Well Effluent |  |  | 0.245 | 0.245 | [8 empty] | 4960 | [5 empty] | SHAPEFILE | N
PL-00021323 | 184780 | Y | 1 | SK PS 00175183 | 2023-10-31 | 184780-1 | 15-25-004-12W2 | 04-36-004-12W2 | Blind End | Pipeline Segment Connection Below Ground | Flowline |  | WHITECAP RESOURCES INC. | Discontinued | Oil Well Effluent |  |  | 0.798 | 0.798 | [8 empty] | 4960 | [5 empty] | SHAPEFILE | N
PL-00021388 | 115946 | Y | 1 | SK PS 00175250 | 2023-10-31 | 115946-1 | 06-25-018-17W3 | 06-25-018-17W3 | Well | Pipeline Segment Connection Below Ground | Flowline |  | WHITECAP RESOURCES INC. | Operating | Oil Well Effluent |  |  | 0.344 | 0.344 | [8 empty] | 4960 | [5 empty] | SHAPEFILE | N
PL-00021427 | 142803 | Y | 1 | SK PS 00175289 | 2023-10-31 | 142803-1 | 15-25-018-17W3 | 04-36-018-17W3 | Blind End | Blind End | Flowline |  | WHITECAP RESOURCES INC. | Abandoned | Oil Well Effluent |  |  | 0.731 | 0.731 | [14 empty] | SHAPEFILE | N
PL-00021411 | 124581 | Y | 1 | SK PS 00175273 | 2023-10-31 | 124581-1 | 08-06-019-16W3 | 15-06-019-16W3 | Well | Pipeline Segment Connection Above Ground | Flowline |  | WHITECAP RESOURCES INC. | Operating | Miscellaneous Liquids |  |  | 0.747 | 0.747 | [8 empty] | 9930 | [5 empty] | SHAPEFILE | N
PL-00021270 | 114616 | Y | 1 | SK PS 00175123 | 2023-10-31 | 114616-1 | 02-06-005-11W2 | 02-06-005-11W2 | Well | Oil Satellite | Flowline |  | WHITECAP RESOURCES INC. | Operating | Oil Well Effluent |  |  | 0.574 | 0.574 | [8 empty] | 4960 | [5 empty] | SHAPEFILE | N
PL-00021299 | 137677 | Y | 1 | SK PS 00175159 | 2023-10-31 | 137677-1 | 13-31-004-12W2 | 15-31-004-12W2 | Blind End | Blind End | Flowline |  | WHITECAP RESOURCES INC. | Discontinued | Salt water |  |  | 0.758 | 0.758 | [14 empty] | SHAPEFILE | N
PL-00021361 | 245846 | Y | 1 | SK PS 00175221 | 2023-10-31 | 245846-1 | 11-02-005-12W2 | 15-02-005-12W2 | Blind End | Blind End | Flowline |  | WHITECAP RESOURCES INC. | Abandoned | Oil Well Effluent |  |  | 0.554 | 0.554 | [14 empty] | SHAPEFILE | N
PL-00021271 | 116749 | Y | 3 | SK PS 00175126 | 2023-10-31 | 116749-3 | 14-31-004-11W2 | 14-31-004-11W2 | Pipeline Segment Connection Below Ground | Well | Flowline |  | WHITECAP RESOURCES INC. | Operating | Salt water |  |  | 0.05 | 0.05 | [8 empty] | 13790 | [5 empty] | SHAPEFILE | N
PL-00021373 | 247712 | Y | 1 | SK PS 00175233 | 2023-10-31 | 247712-1 | 15-35-004-12W2 | 15-35-004-12W2 | Well | Oil Satellite | Flowline |  | WHITECAP RESOURCES INC. | Operating | Oil Well Effluent |  |  | 0.167 | 0.167 | [8 empty] | 4960 | [5 empty] | SHAPEFILE | N
PL-00021436 | 142816 | Y | 1 | SK PS 00175298 | 2023-10-31 | 142816-1 | 06-25-018-17W3 | 12-25-018-17W3 | Blind End | Blind End | Flowline |  | WHITECAP RESOURCES INC. | Abandoned | Oil Well Effluent |  |  | 0.647 | 0.647 | [14 empty] | SHAPEFILE | N
PL-00021262 | 145904 | Y | 1 | SK PS 00175114 | 2023-10-31 | 145904-001 | 08-32-034-25W3 | 04-33-034-25W3 | Blind End | Blind End | Flowline | LUSELAND | STRATHCONA RESOURCES LTD. | Discontinued | Oil Well Effluent |  | Fibreglass | 0.722 | 0.722 | 88 | [7 empty] | 0 | [5 empty] | SHAPEFILE | N
PL-00021265 | 145903 | Y | 1 | SK PS 00175117 | 2023-10-31 | 145903-001 | 04-33-034-25W3 | 03-33-034-25W3 | Blind End | Blind End | Flowline | LUSELAND | STRATHCONA RESOURCES LTD. | Discontinued | Salt water |  | Fibreglass | 0.484 | 0.484 | 88 | [7 empty] | 0 | [5 empty] | SHAPEFILE | N
PL-00021415 | 129666 | Y | 1 | SK PS 00175277 | 2023-10-31 | 129666-1 | 13-25-018-17W3 | 12-25-018-17W3 | Pipeline Segment Connection Above Ground | Multi Well Battery | Flowline |  | WHITECAP RESOURCES INC. | Operating | Oil Well Effluent |  |  | 0.223 | 0.223 | [8 empty] | 4960 | [5 empty] | SHAPEFILE | N
PL-00021575 | 198669 | Y | 1 | SK PS 00175437 | 2023-10-31 | 198669-1 | 12-25-018-17W3 | 08-25-018-17W3 | Blind End | Blind End | Flowline |  | WHITECAP RESOURCES INC. | Abandoned | Oil Well Effluent |  |  | 1.204 | 1.204 | [14 empty] | SHAPEFILE | N
PL-00021479 | 151409 | Y | 1 | SK PS 00175341 | 2023-10-31 | 151409-1 | 09-25-018-17W3 | 10-25-018-17W3 | Blind End | Blind End | Flowline |  | WHITECAP RESOURCES INC. | Abandoned | Oil Well Effluent |  |  | 0.624 | 0.624 | [14 empty] | SHAPEFILE | N
PL-00021331 | 199386 | Y | 1 | SK PS 00175191 | 2023-10-31 | 199386-1 | 12-01-005-12W2 | 11-02-005-12W2 | Well | Multi Well Battery | Flowline |  | WHITECAP RESOURCES INC. | Operating | Oil Well Effluent |  |  | 1.166 | 1.166 | [8 empty] | 4960 | [5 empty] | SHAPEFILE | N
PL-00021303 | 146921 | Y | 1 | SK PS 00175163 | 2023-10-31 | 146921-1 | 06-06-004-11W2 | 11-06-004-11W2 | Blind End | Blind End | Flowline |  | WHITECAP RESOURCES INC. | Discontinued | Oil Well Effluent |  |  | 0.509 | 0.509 | [14 empty] | SHAPEFILE | N
PL-00021452 | 142842 | Y | 1 | SK PS 00175314 | 2023-10-31 | 142842-1 | 05-24-018-17W3 | 12-24-018-17W3 | Blind End | Blind End | Flowline |  | WHITECAP RESOURCES INC. | Abandoned | Oil Well Effluent |  |  | 0.42 | 0.42 | [14 empty] | SHAPEFILE | N
PL-00021464 | 151373 | Y | 1 | SK PS 00175326 | 2023-10-31 | 151373-1 | 14-25-018-17W3 | 04-36-018-17W3 | Well | Oil Satellite | Flowline |  | WHITECAP RESOURCES INC. | Operating | Oil Well Effluent |  |  | 0.32 | 0.32 | [8 empty] | 4960 | [5 empty] | SHAPEFILE | N
PL-00021511 | 170112 | Y | 1 | SK PS 00175373 | 2023-10-31 | 170112-1 | 02-06-019-16W3 | 02-06-019-16W3 | Blind End | Blind End | Flowline |  | WHITECAP RESOURCES INC. | Abandoned | Salt water |  |  | 0.212 | 0.212 | [14 empty] | SHAPEFILE | N
PL-00021313 | 184345 | Y | 1 | SK PS 00175173 | 2023-10-31 | 184345-1 | 13-36-004-12W2 | 07-36-004-12W2 | Pipeline Segment Connection Below Ground | Well | Flowline |  | WHITECAP RESOURCES INC. | Operating | Salt water |  |  | 1.074 | 1.074 | [8 empty] | 13790 | [5 empty] | SHAPEFILE | N
PL-00021319 | 184735 | Y | 1 | SK PS 00175179 | 2023-10-31 | 184735-1 | 13-36-004-12W2 | 15-35-004-12W2 | Pipeline Segment Connection Below Ground | Well | Flowline |  | WHITECAP RESOURCES INC. | Operating | Salt water |  |  | 0.888 | 0.888 | [8 empty] | 13790 | [5 empty] | SHAPEFILE | N
PL-00021420 | 137715 | Y | 1 | SK PS 00175282 | 2023-10-31 | 137715-1 | 16-36-018-17W3 | 10-36-018-17W3 | Blind End | Well | Flowline |  | WHITECAP RESOURCES INC. | Abandoned | Oil Well Effluent |  |  | 0.686 | 0.686 | [14 empty] | SHAPEFILE | N
PL-00021471 | 151382 | Y | 1 | SK PS 00175333 | 2023-10-31 | 151382-1 | 07-24-018-17W3 | 11-24-018-17W3 | Blind End | Blind End | Flowline |  | WHITECAP RESOURCES INC. | Abandoned | Oil Well Effluent |  |  | 0.366 | 0.366 | [14 empty] | SHAPEFILE | N
PL-00021463 | 148863 | Y | 1 | SK PS 00175325 | 2023-10-31 | 148863-1 | 05-31-018-16W3 | 16-36-018-17W3 | Well | Oil Satellite | Flowline |  | WHITECAP RESOURCES INC. | Operating | Oil Well Effluent |  |  | 1.008 | 1.008 | [8 empty] | 4960 | [5 empty] | SHAPEFILE | N
PL-00021293 | 131925 | Y | 1 | SK PS 00175153 | 2023-10-31 | 131925-1 | 14-36-004-12W2 | 02-06-005-11W2 | Blind End | Blind End | Flowline |  | WHITECAP RESOURCES INC. | Discontinued | Oil Well Effluent |  |  | 2.017 | 2.017 | [14 empty] | SHAPEFILE | N
PL-00021278 | 120443 | Y | 1 | SK PS 00175138 | 2023-10-31 | 120443-1 | 02-06-005-11W2 | 06-04-005-11W2 | Pipeline Segment Connection Above Ground | Well | Flowline |  | WHITECAP RESOURCES INC. | Operating | Salt water |  |  | 3.943 | 3.943 | [8 empty] | 13790 | [5 empty] | SHAPEFILE | N
PL-00021486 | 151417 | Y | 1 | SK PS 00175348 | 2023-10-31 | 151417-1 | 10-24-018-17W3 | 11-24-018-17W3 | Well | Pipeline Segment Connection Above Ground | Flowline |  | WHITECAP RESOURCES INC. | Operating | Oil Well Effluent |  |  | 0.334 | 0.334 | [8 empty] | 4960 | [5 empty] | SHAPEFILE | N
PL-00021368 | 247148 | Y | 1 | SK PS 00175228 | 2023-10-31 | 247148-1 | 01-35-004-12W2 | 01-35-004-12W2 | Well | Oil Satellite | Flowline |  | WHITECAP RESOURCES INC. | Operating | Oil Well Effluent |  |  | 0.184 | 0.184 | [8 empty] | 4960 | [5 empty] | SHAPEFILE | N
PL-00021416 | 137470 | Y | 1 | SK PS 00175278 | 2023-10-31 | 137470-1 | 06-25-018-17W3 | 12-25-018-17W3 | Pipeline Segment Connection Above Ground | Pipeline Segment Connection Above Ground | Flowline |  | WHITECAP RESOURCES INC. | Operating | Oil Well Effluent |  |  | 0.614 | 0.614 | [8 empty] | 4960 | [5 empty] | SHAPEFILE | N
PL-00021431 | 142811 | Y | 1 | SK PS 00175293 | 2023-10-31 | 142811-1 | 13-25-018-17W3 | 12-25-018-17W3 | Blind End | Blind End | Flowline |  | WHITECAP RESOURCES INC. | Abandoned | Oil Well Effluent |  |  | 0.308 | 0.308 | [14 empty] | SHAPEFILE | N
PL-00021354 | 244384 | Y | 1 | SK PS 00175214 | 2023-10-31 | 244384-1 | 13-31-004-12W2 | 03-06-005-12W2 | Blind End | Blind End | Flowline |  | WHITECAP RESOURCES INC. | Discontinued | Oil Well Effluent |  |  | 0.542 | 0.542 | [14 empty] | SHAPEFILE | N
PL-00021348 | 199449 | Y | 1 | SK PS 00175208 | 2023-10-31 | 199449-1 | 15-35-004-12W2 | 07-02-005-12W2 | Blind End | Blind End | Flowline |  | WHITECAP RESOURCES INC. | Abandoned | Oil Well Effluent |  |  | 0.824 | 0.824 | [14 empty] | SHAPEFILE | N
PL-00021321 | 184737 | Y | 1 | SK PS 00175181 | 2023-10-31 | 184737-1 | 13-36-004-12W2 | 07-35-004-12W2 | Pipeline Segment Connection Below Ground | Well | Flowline |  | WHITECAP RESOURCES INC. | Operating | Salt water |  |  | 1.222 | 1.222 | [8 empty] | 13790 | [5 empty] | SHAPEFILE | N
PL-00021365 | 246505 | Y | 1 | SK PS 00175225 | 2023-10-31 | 246505-1 | 04-28-003-12W2 | 06-28-003-12W2 | Blind End | Blind End | Flowline |  | WHITECAP RESOURCES INC. | Abandoned | Oil Well Effluent |  |  | 0.311 | 0.311 | [14 empty] | SHAPEFILE | N
PL-00021346 | 199447 | Y | 1 | SK PS 00175206 | 2023-10-31 | 199447-1 | 05-36-004-12W2 | 07-02-005-12W2 | Blind End | Blind End | Flowline |  | WHITECAP RESOURCES INC. | Abandoned | Oil Well Effluent |  |  | 2.368 | 2.368 | [14 empty] | SHAPEFILE | N
PL-00021543 | 177107 | Y | 1 | SK PS 00175405 | 2023-10-31 | 177107-1 | 10-30-018-16W3 | 10-30-018-16W3 | Blind End | Blind End | Flowline |  | WHITECAP RESOURCES INC. | Abandoned | Natural Gas |  |  | 0.215 | 0.215 | [14 empty] | SHAPEFILE | N
PL-00021461 | 145685 | Y | 1 | SK PS 00175323 | 2023-10-31 | 145685-1 | 06-36-018-17W3 | 05-36-018-17W3 | Well | Pipeline Segment Connection Above Ground | Flowline |  | WHITECAP RESOURCES INC. | Operating | Oil Well Effluent |  |  | 0.358 | 0.358 | [8 empty] | 4960 | [5 empty] | SHAPEFILE | N
PL-00021496 | 160497 | Y | 1 | SK PS 00175358 | 2023-10-31 | 160497-1 | 16-36-018-17W3 | 16-36-018-17W3 | Blind End | Blind End | Flowline |  | WHITECAP RESOURCES INC. | Abandoned | Oil Well Effluent |  |  | 0.038 | 0.038 | [14 empty] | SHAPEFILE | N
PL-00021524 | 170129 | Y | 1 | SK PS 00175386 | 2023-10-31 | 170129-1 | 01-06-019-16W3 | 08-06-019-16W3 | Blind End | Blind End | Flowline |  | WHITECAP RESOURCES INC. | Abandoned | Oil Well Effluent |  |  | 0.357 | 0.357 | [14 empty] | SHAPEFILE | N
PL-00021284 | 122287 | Y | 1 | SK PS 00175144 | 2023-10-31 | 122287-1 | 14-33-004-11W2 | 13-33-004-11W2 | Well | Oil Satellite | Flowline |  | WHITECAP RESOURCES INC. | Operating | Oil Well Effluent |  |  | 0.643 | 0.643 | [8 empty] | 4960 | [5 empty] | SHAPEFILE | N
PL-00021473 | 151403 | Y | 1 | SK PS 00175335 | 2023-10-31 | 151403-1 | 10-25-018-17W3 | 12-25-018-17W3 | Blind End | Blind End | Flowline |  | WHITECAP RESOURCES INC. | Abandoned | Oil Well Effluent |  |  | 0.701 | 0.701 | [14 empty] | SHAPEFILE | N
PL-00021489 | 151421 | Y | 1 | SK PS 00175351 | 2023-10-31 | 151421-1 | 02-06-019-16W3 | 02-06-019-16W3 | Blind End | Blind End | Flowline |  | WHITECAP RESOURCES INC. | Discontinued | Oil Well Effluent |  |  | 0.153 | 0.153 | [8 empty] | 4960 | [5 empty] | SHAPEFILE | N
PL-00021376 | 249184 | Y | 1 | SK PS 00175236 | 2023-10-31 | 249184-1 | 02-06-005-11W2 | 01-06-005-11W2 | Pipeline Segment Connection Above Ground | Well | Flowline |  | WHITECAP RESOURCES INC. | Operating | Salt water |  |  | 0.475 | 0.475 | [8 empty] | 13790 | [5 empty] | SHAPEFILE | N
PL-00021495 | 160496 | Y | 1 | SK PS 00175357 | 2023-10-31 | 160496-1 | 02-06-019-16W3 | 02-06-019-16W3 | Blind End | Blind End | Flowline |  | WHITECAP RESOURCES INC. | Abandoned | Oil Well Effluent |  |  | 0.044 | 0.044 | [14 empty] | SHAPEFILE | N
PL-00021394 | 123077 | Y | 1 | SK PS 00175256 | 2023-10-31 | 123077-1 | 16-36-018-17W3 | 16-36-018-17W3 | Blind End | Blind End | Flowline |  | WHITECAP RESOURCES INC. | Discontinued | Oil Well Effluent |  |  | 0.191 | 0.191 | [8 empty] | 4960 | [5 empty] | SHAPEFILE | N
PL-00021271 | 116749 | Y | 1 | SK PS 00175124 | 2023-10-31 | 116749-1 | 15-31-004-11W2 | 16-31-004-11W2 | Pipeline Segment Connection Below Ground | Well | Flowline |  | WHITECAP RESOURCES INC. | Operating | Salt water |  |  | 0.563 | 0.563 | [8 empty] | 13790 | [5 empty] | SHAPEFILE | N
PL-00021351 | 241508 | Y | 1 | SK PS 00175211 | 2023-10-31 | 241508-1 | 01-02-005-12W2 | 03-02-005-12W2 | Pipeline Segment Connection Below Ground | Well | Flowline |  | WHITECAP RESOURCES INC. | Operating | Salt water |  |  | 0.766 | 0.766 | [8 empty] | 13790 | [5 empty] | SHAPEFILE | N
PL-00021558 | 183518 | Y | 1 | SK PS 00175420 | 2023-10-31 | 183518-1 | 08-06-019-16W3 | 16-06-019-16W3 | Blind End | Blind End | Flowline |  | WHITECAP RESOURCES INC. | Abandoned | Oil Well Effluent |  |  | 0.851 | 0.851 | [14 empty] | SHAPEFILE | N
PL-00021470 | 151381 | Y | 1 | SK PS 00175332 | 2023-10-31 | 151381-1 | 12-24-018-17W3 | 08-23-018-17W3 | Pipeline Segment Connection Below Ground | Well | Flowline |  | WHITECAP RESOURCES INC. | Operating | Miscellaneous Liquids |  |  | 0.671 | 0.671 | [8 empty] | 9930 | [5 empty] | SHAPEFILE | N
PL-00021356 | 244386 | Y | 1 | SK PS 00175216 | 2023-10-31 | 244386-1 | 06-27-004-12W2 | 03-06-005-12W2 | Pipeline Segment Connection Above Ground | Multi Well Battery | Flowline |  | WHITECAP RESOURCES INC. | Operating | Oil Well Effluent |  |  | 5.565 | 5.565 | [8 empty] | 4960 | [5 empty] | SHAPEFILE | N
PL-00021268 | 114250 | Y | 1 | SK PS 00175121 | 2023-10-31 | 114250-1 | 13-05-005-12W2 | 16-06-005-12W2 | Well | Multi Well Battery | Flowline |  | WHITECAP RESOURCES INC. | Operating | Oil Well Effluent |  |  | 0.367 | 0.367 | [8 empty] | 4960 | [5 empty] | SHAPEFILE | N
PL-00021280 | 120838 | Y | 1 | SK PS 00175140 | 2023-10-31 | 120838-1 | 13-32-003-11W2 | 01-06-004-11W2 | Well | Multi Well Battery | Flowline |  | WHITECAP RESOURCES INC. | Operating | Oil Well Effluent |  |  | 0.493 | 0.493 | [8 empty] | 4960 | [5 empty] | SHAPEFILE | N
PL-00021514 | 170115 | Y | 1 | SK PS 00175376 | 2023-10-31 | 170115-1 | 02-06-019-16W3 | 08-06-019-16W3 | Pipeline Segment Connection Below Ground | Pipeline Segment Connection Below Ground | Flowline |  | WHITECAP RESOURCES INC. | Operating | Oil Well Effluent |  |  | 0.188 | 0.188 | [8 empty] | 4960 | [5 empty] | SHAPEFILE | N
PL-00021264 | 151868 | Y | 1 | SK PS 00175116 | 2023-10-31 | 151868-001 | 06-33-034-25W3 | 04-33-034-25W3 | Blind End | Blind End | Flowline | LUSELAND | STRATHCONA RESOURCES LTD. | Abandoned | Oil Well Effluent |  | Fibreglass | 0.49 | 0.49 | 88 | [7 empty] | 0 | [5 empty] | SHAPEFILE | N
PL-00021485 | 151416 | Y | 1 | SK PS 00175347 | 2023-10-31 | 151416-1 | 06-24-018-17W3 | 11-24-018-17W3 | Blind End | Blind End | Flowline |  | WHITECAP RESOURCES INC. | Discontinued | Oil Well Effluent |  |  | 0.308 | 0.308 | [8 empty] | 4960 | [5 empty] | SHAPEFILE | N
PL-00021382 | 115552 | Y | 1 | SK PS 00175244 | 2023-10-31 | 115552-1 | 11-06-019-16W3 | 08-06-019-16W3 | Well | Pipeline Segment Connection Above Ground | Flowline |  | WHITECAP RESOURCES INC. | Operating | Oil Well Effluent |  |  | 1.285 | 1.285 | [8 empty] | 4960 | [5 empty] | SHAPEFILE | N
PL-00021499 | 170099 | Y | 1 | SK PS 00175361 | 2023-10-31 | 170099-1 | 16-36-018-17W3 | 09-36-018-17W3 | Blind End | Blind End | Flowline |  | WHITECAP RESOURCES INC. | Abandoned | Oil Well Effluent |  |  | 0.179 | 0.179 | [14 empty] | SHAPEFILE | N
PL-00021367 | 247147 | Y | 1 | SK PS 00175227 | 2023-10-31 | 247147-1 | 01-35-004-12W2 | 14-36-004-12W2 | Blind End | Blind End | Flowline |  | WHITECAP RESOURCES INC. | Abandoned | Oil Well Effluent |  |  | 1.447 | 1.447 | [14 empty] | SHAPEFILE | N
PL-00021566 | 187955 | Y | 1 | SK PS 00175428 | 2023-10-31 | 187955-1 | 06-24-018-17W3 | 11-24-018-17W3 | Blind End | Blind End | Flowline |  | WHITECAP RESOURCES INC. | Discontinued | Oil Well Effluent |  |  | 0.355 | 0.355 | [8 empty] | 4960 | [5 empty] | SHAPEFILE | N
PL-00021282 | 122168 | Y | 1 | SK PS 00175142 | 2023-10-31 | 122168-1 | 16-33-004-11W2 | 14-33-004-11W2 | Blind End | Blind End | Flowline |  | WHITECAP RESOURCES INC. | Discontinued | Oil Well Effluent |  |  | 0.959 | 0.959 | [14 empty] | SHAPEFILE | N
PL-00021503 | 170103 | Y | 1 | SK PS 00175365 | 2023-10-31 | 170103-1 | 16-36-018-17W3 | 02-06-019-16W3 | Blind End | Blind End | Flowline |  | WHITECAP RESOURCES INC. | Abandoned | Oil Well Effluent |  |  | 0.245 | 0.245 | [14 empty] | SHAPEFILE | N
PL-00021266 |  | N | 1 | SK PS 00175119 | 2023-10-31 |  | 02-11-002-12W2 | 15-01-002-12W2 | Pipeline Segment Connection Above Ground | Well | Flowline |  | TUNDRA OIL & GAS LIMITED | Operating | Oil Well Effluent |  | Fibreglass | 1.886 | 1.886 | 81.2 | 2.5 | 1 | STAR | 1000 |  | 4968 | 4968 | 4965 | 49.15 | 1.5 | Epoxy | Uncoated | 9.9 | SHAPEFILE | N
PL-00021273 | 116752 | Y | 3 | SK PS 00175133 | 2023-10-31 | 116752-3 | 08-04-005-11W2 | 13-33-004-11W2 | Blind End | Blind End | Flowline |  | WHITECAP RESOURCES INC. | Discontinued | Oil Well Effluent |  |  | 1.843 | 1.843 | [8 empty] | 4960 | [5 empty] | SHAPEFILE | N
PL-00021340 | 199441 | Y | 1 | SK PS 00175200 | 2023-10-31 | 199441-1 | 13-36-004-12W2 | 07-02-005-12W2 | Blind End | Blind End | Flowline |  | WHITECAP RESOURCES INC. | Abandoned | Oil Well Effluent |  |  | 1.183 | 1.183 | [14 empty] | SHAPEFILE | N
PL-00021366 | 246506 | Y | 1 | SK PS 00175226 | 2023-10-31 | 246506-1 | 06-28-003-12W2 | 06-28-003-12W2 | Blind End | Blind End | Flowline |  | WHITECAP RESOURCES INC. | Discontinued | Oil Well Effluent |  |  | 0.057 | 0.057 | [14 empty] | SHAPEFILE | N
PL-00021295 | 134699 | Y | 1 | SK PS 00175155 | 2023-10-31 | 134699-1 | 09-02-005-12W2 | 11-02-005-12W2 | Blind End | Blind End | Flowline |  | WHITECAP RESOURCES INC. | Abandoned | Oil Well Effluent |  |  | 0.84 | 0.84 | [14 empty] | SHAPEFILE | N
PL-00021326 | 184898 | Y | 1 | SK PS 00175186 | 2023-10-31 | 184898-1 | 07-02-005-12W2 | 07-02-005-12W2 | Blind End | Blind End | Flowline |  | WHITECAP RESOURCES INC. | Abandoned | Oil Well Effluent |  |  | 0.012 | 0.012 | [14 empty] | SHAPEFILE | N
PL-00021478 | 151408 | Y | 1 | SK PS 00175340 | 2023-10-31 | 151408-1 | 03-25-018-17W3 | 06-25-018-17W3 | Well | Oil Satellite | Flowline |  | WHITECAP RESOURCES INC. | Operating | Oil Well Effluent |  |  | 0.242 | 0.242 | [8 empty] | 4960 | [5 empty] | SHAPEFILE | N
PL-00021390 | 118887 | Y | 1 | SK PS 00175252 | 2023-10-31 | 118887-1 | 10-24-018-17W3 | 10-24-018-17W3 | Well | Well | Flowline |  | WHITECAP RESOURCES INC. | Operating | Salt water |  |  | 0.179 | 0.179 | [8 empty] | 9930 | [5 empty] | SHAPEFILE | N
PL-00021546 | 178764 | Y | 1 | SK PS 00175408 | 2023-10-31 | 178764-1 | 16-06-019-16W3 | 08-06-019-16W3 | Blind End | Blind End | Flowline |  | WHITECAP RESOURCES INC. | Abandoned | Oil Well Effluent |  |  | 0.823 | 0.823 | [14 empty] | SHAPEFILE | N
PL-00021369 | 247354 | Y | 1 | SK PS 00175229 | 2023-10-31 | 247354-1 | 01-35-004-12W2 | 15-35-004-12W2 | Oil Satellite | Oil Satellite | Flowline |  | WHITECAP RESOURCES INC. | Operating | Oil Well Effluent |  |  | 1.558 | 1.558 | [8 empty] | 4960 | [5 empty] | SHAPEFILE | N
PL-00021549 | 183156 | Y | 1 | SK PS 00175411 | 2023-10-31 | 183156-1 | 03-36-018-17W3 | 04-36-018-17W3 | Well | Oil Satellite | Flowline |  | WHITECAP RESOURCES INC. | Operating | Oil Well Effluent |  |  | 0.269 | 0.269 | [8 empty] | 4960 | [5 empty] | SHAPEFILE | N
PL-00021274 | 118356 | Y | 1 | SK PS 00175134 | 2023-10-31 | 118356-1 | 13-33-004-11W2 | 02-06-005-11W2 | Oil Satellite | Oil Satellite | Flowline |  | WHITECAP RESOURCES INC. | Operating | Oil Well Effluent |  |  | 2.594 | 2.594 | [8 empty] | 4960 | [5 empty] | SHAPEFILE | N
PL-00021428 | 142804 | Y | 1 | SK PS 00175290 | 2023-10-31 | 142804-1 | 04-36-018-17W3 | 15-25-018-17W3 | Blind End | Blind End | Flowline |  | WHITECAP RESOURCES INC. | Abandoned | Oil Well Effluent |  |  | 0.753 | 0.753 | [14 empty] | SHAPEFILE | N
PL-00021538 | 173223 | Y | 1 | SK PS 00175400 | 2023-10-31 | 173223-1 | 15-25-018-17W3 | 16-25-018-17W3 | Pipeline Segment Connection Below Ground | Well | Flowline |  | WHITECAP RESOURCES INC. | Operating | Salt water |  |  | 0.332 | 0.332 | [8 empty] | 9930 | [5 empty] | SHAPEFILE | N
PL-00021552 | 183159 | Y | 1 | SK PS 00175414 | 2023-10-31 | 183159-1 | 04-36-018-17W3 | 12-25-018-17W3 | Oil Satellite | Oil Satellite | Flowline |  | WHITECAP RESOURCES INC. | Operating | Oil Well Effluent |  |  | 0.775 | 0.775 | [8 empty] | 4960 | [5 empty] | SHAPEFILE | N
PL-00021359 | 245404 | Y | 1 | SK PS 00175219 | 2023-10-31 | 245404-1 | 03-06-005-12W2 | 14-31-004-12W2 | Blind End | Blind End | Flowline |  | WHITECAP RESOURCES INC. | Abandoned | Natural Gas |  |  | 0.201 | 0.201 | [14 empty] | SHAPEFILE | N
PL-00021275 | 118357 | Y | 1 | SK PS 00175135 | 2023-10-31 | 118357-2 | 03-05-005-11W2 | 01-06-005-11W2 | Well | Pipeline Segment Connection Below Ground | Flowline |  | WHITECAP RESOURCES INC. | Operating | Oil Well Effluent |  |  | 0.523 | 0.523 | [8 empty] | 4960 |  |  |  |  | 20 | SHAPEFILE | N
PL-00021530 | 170137 | Y | 1 | SK PS 00175392 | 2023-10-31 | 170137-1 | 09-06-019-16W3 | 08-06-019-16W3 | Blind End | Blind End | Flowline |  | WHITECAP RESOURCES INC. | Abandoned | Oil Well Effluent |  |  | 0.223 | 0.223 | [14 empty] | SHAPEFILE | N
PL-00021330 | 199385 | Y | 1 | SK PS 00175190 | 2023-10-31 | 199385-1 | 06-01-005-12W2 | 11-02-005-12W2 | Well | Multi Well Battery | Flowline |  | WHITECAP RESOURCES INC. | Operating | Oil Well Effluent |  |  | 1.872 | 1.872 | [8 empty] | 4960 | [5 empty] | SHAPEFILE | N
PL-00021500 | 170100 | Y | 1 | SK PS 00175362 | 2023-10-31 | 170100-1 | 16-36-018-17W3 | 16-36-018-17W3 | Blind End | Blind End | Flowline |  | WHITECAP RESOURCES INC. | Abandoned | Oil Well Effluent |  |  | 0.267 | 0.267 | [14 empty] | SHAPEFILE | N
PL-00021372 | 247510 | Y | 1 | SK PS 00175232 | 2023-10-31 | 247510-1 | 04-28-003-12W2 | 06-28-003-12W2 | Blind End | Blind End | Flowline |  | WHITECAP RESOURCES INC. | Discontinued | Oil Well Effluent |  |  | 0.33 | 0.33 | [14 empty] | SHAPEFILE | N
PL-00021475 | 151405 | Y | 1 | SK PS 00175337 | 2023-10-31 | 151405-1 | 03-36-018-17W3 | 05-36-018-17W3 | Pipeline Segment Connection Above Ground | Pipeline Segment Connection Below Ground | Flowline |  | WHITECAP RESOURCES INC. | Operating | Salt water |  |  | 0.419 | 0.419 | [8 empty] | 9930 | [5 empty] | SHAPEFILE | N
PL-00021377 | 249187 | Y | 1 | SK PS 00175237 | 2023-10-31 | 249187-1 | 16-31-004-11W2 | 02-06-005-11W2 | Well | Oil Satellite | Flowline |  | WHITECAP RESOURCES INC. | Operating | Oil Well Effluent |  |  | 0.653 | 0.653 | [8 empty] | 4960 | [5 empty] | SHAPEFILE | N
PL-00021506 | 170106 | Y | 1 | SK PS 00175368 | 2023-10-31 | 170106-1 | 02-06-019-16W3 | 16-36-018-17W3 | Blind End | Blind End | Flowline |  | WHITECAP RESOURCES INC. | Abandoned | Salt water |  |  | 0.24 | 0.24 | [14 empty] | SHAPEFILE | N
PL-00021523 | 170127 | Y | 1 | SK PS 00175385 | 2023-10-31 | 170127-1 | 02-06-019-16W3 | 01-06-019-16W3 | Blind End | Blind End | Flowline |  | WHITECAP RESOURCES INC. | Abandoned | Oil Well Effluent |  |  | 0.393 | 0.393 | [14 empty] | SHAPEFILE | N
PL-00021290 | 126501 | Y | 1 | SK PS 00175150 | 2023-10-31 | 126501-1 | 09-12-005-12W2 | 16-12-005-12W2 | Well | Multi Well Battery | Flowline |  | WHITECAP RESOURCES INC. | Operating | Oil Well Effluent |  |  | 0.583 | 0.583 | [8 empty] | 4960 | [5 empty] | SHAPEFILE | N
PL-00021352 | 243225 | Y | 1 | SK PS 00175212 | 2023-10-31 | 243225-1 | 05-22-004-12W2 | 06-27-004-12W2 | Blind End | Blind End | Flowline |  | WHITECAP RESOURCES INC. | Discontinued | Oil Well Effluent |  |  | 1.643 | 1.643 | [14 empty] | SHAPEFILE | N
PL-00021387 | 115945 | Y | 1 | SK PS 00175249 | 2023-10-31 | 115945-1 | 12-05-019-16W3 | 13-05-019-16W3 | Blind End | Blind End | Flowline |  | WHITECAP RESOURCES INC. | Discontinued | Salt water |  |  | 0.298 | 0.298 | [8 empty] | 9930 | [5 empty] | SHAPEFILE | N
PL-00021363 | 245849 | Y | 1 | SK PS 00175223 | 2023-10-31 | 245849-1 | 01-35-004-12W2 | 05-36-004-12W2 | Blind End | Blind End | Flowline |  | WHITECAP RESOURCES INC. | Abandoned | Oil Well Effluent |  |  | 0.554 | 0.554 | [14 empty] | SHAPEFILE | N
PL-00021414 | 129665 | Y | 1 | SK PS 00175276 | 2023-10-31 | 129665-1 | 12-25-018-17W3 | 13-25-018-17W3 | Blind End | Blind End | Flowline |  | WHITECAP RESOURCES INC. | Abandoned | Oil Well Effluent |  |  | 0.26 | 0.26 | [14 empty] | SHAPEFILE | N
PL-00021364 | 245854 | Y | 1 | SK PS 00175224 | 2023-10-31 | 245854-1 | 13-36-004-12W2 | 09-35-004-12W2 | Pipeline Segment Connection Below Ground | Well | Flowline |  | WHITECAP RESOURCES INC. | Operating | Salt water |  |  | 0.619 | 0.619 | [8 empty] | 13790 | [5 empty] | SHAPEFILE | N
PL-00021437 | 142817 | Y | 1 | SK PS 00175299 | 2023-10-31 | 142817-1 | 06-25-018-17W3 | 12-25-018-17W3 | Blind End | Blind End | Flowline |  | WHITECAP RESOURCES INC. | Abandoned | Oil Well Effluent |  |  | 0.284 | 0.284 | [14 empty] | SHAPEFILE | N
PL-00021398 | 123082 | Y | 1 | SK PS 00175260 | 2023-10-31 | 123082-1 | 02-06-019-16W3 | 08-06-019-16W3 | Blind End | Blind End | Flowline |  | WHITECAP RESOURCES INC. | Abandoned | Oil Well Effluent |  |  | 0.63 | 0.63 | [14 empty] | SHAPEFILE | N
PL-00021399 | 123083 | Y | 1 | SK PS 00175261 | 2023-10-31 | 123083-1 | 02-06-019-16W3 | 08-06-019-16W3 | Blind End | Blind End | Flowline |  | WHITECAP RESOURCES INC. | Abandoned | Oil Well Effluent |  |  | 0.617 | 0.617 | [14 empty] | SHAPEFILE | N
PL-00021526 | 170131 | Y | 1 | SK PS 00175388 | 2023-10-31 | 170131-1 | 03-06-019-16W3 | 15-36-018-17W3 | Blind End | Blind End | Flowline |  | WHITECAP RESOURCES INC. | Abandoned | Oil Well Effluent |  |  | 0.291 | 0.291 | [14 empty] | SHAPEFILE | N
PL-00021267 | 100093 | Y | 1 | SK PS 00175120 | 2023-10-31 | 100093-1 | 13-33-004-11W2 | 16-33-004-11W2 | Pipeline Segment Connection Above Ground | Well | Flowline |  | WHITECAP RESOURCES INC. | Operating | Salt water |  |  | 1.258 | 1.258 | [8 empty] | 13790 | [5 empty] | SHAPEFILE | N
PL-00021404 | 123153 | Y | 1 | SK PS 00175266 | 2023-10-31 | 123153-1 | 12-25-018-17W3 | 15-25-018-17W3 | Pipeline Segment Connection Above Ground | Pipeline Segment Connection Above Ground | Flowline |  | WHITECAP RESOURCES INC. | Operating | Salt water |  |  | 1.335 | 1.335 | [8 empty] | 9930 | [5 empty] | SHAPEFILE | N
PL-00021332 | 199397 | Y | 1 | SK PS 00175192 | 2023-10-31 | 199397-1 | 01-02-005-12W2 | 14-36-004-12W2 | Blind End | Blind End | Flowline |  | WHITECAP RESOURCES INC. | Abandoned | Oil Well Effluent |  |  | 1.045 | 1.045 | [14 empty] | SHAPEFILE | N
PL-00021521 | 170125 | Y | 1 | SK PS 00175383 | 2023-10-31 | 170125-1 | 08-06-019-16W3 | 08-06-019-16W3 | Blind End | Blind End | Flowline |  | WHITECAP RESOURCES INC. | Abandoned | Salt water |  |  | 0.295 | 0.295 | [14 empty] | SHAPEFILE | N
PL-00021325 | 184897 | Y | 1 | SK PS 00175185 | 2023-10-31 | 184897-1 | 01-02-005-12W2 | 11-35-004-12W2 | Pipeline Segment Connection Below Ground | Well | Flowline |  | WHITECAP RESOURCES INC. | Operating | Salt water |  |  | 1.193 | 1.193 | [8 empty] | 13790 | [5 empty] | SHAPEFILE | N
PL-00021527 | 170133 | Y | 1 | SK PS 00175389 | 2023-10-31 | 170133-1 | 03-06-019-16W3 | 08-06-019-16W3 | Blind End | Blind End | Flowline |  | WHITECAP RESOURCES INC. | Abandoned | Oil Well Effluent |  |  | 0.995 | 0.995 | [14 empty] | SHAPEFILE | N
PL-00021395 | 123078 | Y | 1 | SK PS 00175257 | 2023-10-31 | 123078-1 | 16-36-018-17W3 | 16-36-018-17W3 | Well | Oil Satellite | Flowline |  | WHITECAP RESOURCES INC. | Operating | Oil Well Effluent |  |  | 0.192 | 0.192 | [8 empty] | 4960 | [5 empty] | SHAPEFILE | N
PL-00021294 | 133575 | Y | 1 | SK PS 00175154 | 2023-10-31 | 133575-1 | 11-01-005-12W2 | 14-36-004-12W2 | Well | Oil Satellite | Flowline |  | WHITECAP RESOURCES INC. | Operating | Oil Well Effluent |  |  | 1.095 | 1.095 | [8 empty] | 4960 | [5 empty] | SHAPEFILE | N
PL-00021277 | 120097 | Y | 1 | SK PS 00175137 | 2023-10-31 | 120097-1 | 12-06-005-12W2 | 03-06-005-12W2 | Well | Multi Well Battery | Flowline |  | WHITECAP RESOURCES INC. | Operating | Oil Well Effluent |  |  | 1.179 | 1.179 | [8 empty] | 4960 | [5 empty] | SHAPEFILE | N
PL-00021545 | 178763 | Y | 1 | SK PS 00175407 | 2023-10-31 | 178763-1 | 09-06-019-16W3 | 16-06-019-16W3 | Blind End | Blind End | Flowline |  | WHITECAP RESOURCES INC. | Abandoned | Oil Well Effluent |  |  | 0.475 | 0.475 | [14 empty] | SHAPEFILE | N
PL-00021438 | 142819 | Y | 1 | SK PS 00175300 | 2023-10-31 | 142819-1 | 12-25-018-17W3 | 11-24-018-17W3 | Blind End | Blind End | Flowline |  | WHITECAP RESOURCES INC. | Abandoned | Oil Well Effluent |  |  | 1.693 | 1.693 | [14 empty] | SHAPEFILE | N
PL-00021318 | 184533 | Y | 1 | SK PS 00175178 | 2023-10-31 | 184533-1 | 07-02-005-12W2 | 07-02-005-12W2 | Blind End | Blind End | Flowline |  | WHITECAP RESOURCES INC. | Abandoned | Oil Well Effluent |  |  | 0.108 | 0.108 | [14 empty] | SHAPEFILE | N
PL-00021401 | 123150 | Y | 1 | SK PS 00175263 | 2023-10-31 | 123150-1 | 02-25-018-17W3 | 03-25-018-17W3 | Blind End | Blind End | Flowline |  | WHITECAP RESOURCES INC. | Discontinued | Oil Well Effluent |  |  | 0.455 | 0.455 | [8 empty] | 4960 | [5 empty] | SHAPEFILE | N
PL-00021272 | 116751 | Y | 1 | SK PS 00175129 | 2023-10-31 | 116751-1 | 05-04-005-11W2 | 13-33-004-11W2 | Well | Oil Satellite | Flowline |  | WHITECAP RESOURCES INC. | Operating | Oil Well Effluent |  |  | 0.975 | 0.975 | [8 empty] | 4960 | [5 empty] | SHAPEFILE | N
PL-00021525 | 170130 | Y | 1 | SK PS 00175387 | 2023-10-31 | 170130-1 | 16-36-018-17W3 | 03-06-019-16W3 | Blind End | Blind End | Flowline |  | WHITECAP RESOURCES INC. | Abandoned | Oil Well Effluent |  |  | 0.307 | 0.307 | [14 empty] | SHAPEFILE | N
PL-00021301 | 137679 | Y | 1 | SK PS 00175161 | 2023-10-31 | 137679-1 | 12-06-005-12W2 | 05-06-005-12W2 | Well | Pipeline Segment Connection Above Ground | Flowline |  | WHITECAP RESOURCES INC. | Operating | Oil Well Effluent |  |  | 0.536 | 0.536 | [8 empty] | 4960 | [5 empty] | SHAPEFILE | N
PL-00021564 | 187953 | Y | 1 | SK PS 00175426 | 2023-10-31 | 187953-1 | 16-25-018-17W3 | 10-25-018-17W3 | Blind End | Blind End | Flowline |  | WHITECAP RESOURCES INC. | Abandoned | Natural Gas |  |  | 0.538 | 0.538 | [14 empty] | SHAPEFILE | N
PL-00021518 | 170120 | Y | 1 | SK PS 00175380 | 2023-10-31 | 170120-1 | 08-06-019-16W3 | 08-06-019-16W3 | Blind End | Blind End | Flowline |  | WHITECAP RESOURCES INC. | Abandoned | Oil Well Effluent |  |  | 0.309 | 0.309 | [14 empty] | SHAPEFILE | N
PL-00021374 | 248081 | Y | 1 | SK PS 00175234 | 2023-10-31 | 248081-1 | 13-36-004-12W2 | 13-36-004-12W2 | Pipeline Segment Connection Below Ground | Well | Flowline |  | WHITECAP RESOURCES INC. | Operating | Salt water |  |  | 0.067 | 0.067 | [8 empty] | 13790 | [5 empty] | SHAPEFILE | N
PL-00021314 | 184346 | Y | 1 | SK PS 00175174 | 2023-10-31 | 184346-1 | 01-02-005-12W2 | 13-36-004-12W2 | Pipeline Segment Connection Below Ground | Pipeline Segment Connection Below Ground | Flowline |  | WHITECAP RESOURCES INC. | Operating | Salt water |  |  | 0.678 | 0.678 | [8 empty] | 13790 | [5 empty] | SHAPEFILE | N
PL-00021392 | 122347 | Y | 1 | SK PS 00175254 | 2023-10-31 | 122347-1 | 06-23-018-17W3 | 11-23-018-17W3 | Oil Satellite | Pipeline Segment Connection Below Ground | Flowline |  | WHITECAP RESOURCES INC. | Operating | Oil Well Effluent |  |  | 0.252 | 0.252 | [8 empty] | 4960 | [5 empty] | SHAPEFILE | N
PL-00021532 | 170140 | Y | 1 | SK PS 00175394 | 2023-10-31 | 170140-1 | 09-06-019-16W3 | 08-06-019-16W3 | Blind End | Blind End | Flowline |  | WHITECAP RESOURCES INC. | Abandoned | Oil Well Effluent |  |  | 0.25 | 0.25 | [14 empty] | SHAPEFILE | N
PL-00021421 | 137716 | Y | 1 | SK PS 00175283 | 2023-10-31 | 137716-1 | 16-36-018-17W3 | 16-36-018-17W3 | Well | Well | Flowline |  | WHITECAP RESOURCES INC. | Operating | Oil Well Effluent |  |  | 0.264 | 0.264 | [8 empty] | 4960 | [5 empty] | SHAPEFILE | N
PL-00021297 | 134701 | Y | 1 | SK PS 00175157 | 2023-10-31 | 134701-1 | 11-02-005-12W2 | 11-02-005-12W2 | Blind End | Blind End | Flowline |  | WHITECAP RESOURCES INC. | Abandoned | Fresh Water |  |  | 0.03 | 0.03 | [14 empty] | SHAPEFILE | N
PL-00021501 | 170101 | Y | 1 | SK PS 00175363 | 2023-10-31 | 170101-1 | 16-36-018-17W3 | 16-36-018-17W3 | Blind End | Blind End | Flowline |  | WHITECAP RESOURCES INC. | Abandoned | Oil Well Effluent |  |  | 0.278 | 0.278 | [14 empty] | SHAPEFILE | N
PL-00021371 | 247378 | Y | 1 | SK PS 00175231 | 2023-10-31 | 247378-1 | 14-36-004-12W2 | 14-36-004-12W2 | Well | Oil Satellite | Flowline |  | WHITECAP RESOURCES INC. | Operating | Oil Well Effluent |  |  | 0.185 | 0.185 | [8 empty] | 4960 | [5 empty] | SHAPEFILE | N
PL-00021459 | 145682 | Y | 1 | SK PS 00175321 | 2023-10-31 | 145682-1 | 11-24-018-17W3 | 06-24-018-17W3 | Pipeline Segment Connection Above Ground | Well | Flowline |  | WHITECAP RESOURCES INC. | Operating | Salt water |  |  | 0.514 | 0.514 | [8 empty] | 9930 | [5 empty] | SHAPEFILE | N
PL-00021358 | 244669 | Y | 1 | SK PS 00175218 | 2023-10-31 | 244669-1 | 14-36-004-12W2 | 11-02-005-12W2 | Oil Satellite | Multi Well Battery | Flowline |  | WHITECAP RESOURCES INC. | Operating | Oil Well Effluent |  |  | 2.088 | 2.088 | [8 empty] | 4960 | [5 empty] | SHAPEFILE | N
PL-00021339 | 199440 | Y | 1 | SK PS 00175199 | 2023-10-31 | 199440-1 | 09-35-004-12W2 | 07-02-005-12W2 | Blind End | Blind End | Flowline |  | WHITECAP RESOURCES INC. | Abandoned | Oil Well Effluent |  |  | 1.644 | 1.644 | [14 empty] | SHAPEFILE | N
PL-00021260 | 617078 | Y | 1 | SK PS 00175112 | 2023-10-31 | 617078-069 | 07-33-048-22W3 | 16-33-048-22W3 | Blind End | Blind End | Flowline | LASHBURN | CENOVUS ENERGY INC. | Abandoned | Fuel Gas |  | Steel | 0.842 | 0.842 | 60.3 | [7 empty] | 0 | [5 empty] | SHAPEFILE | N
PL-00021519 | 170121 | Y | 1 | SK PS 00175381 | 2023-10-31 | 170121-1 | 08-06-019-16W3 | 08-06-019-16W3 | Pipeline Segment Connection Below Ground | Pipeline Segment Connection Above Ground | Flowline |  | WHITECAP RESOURCES INC. | Operating | Oil Well Effluent |  |  | 0.306 | 0.306 | [8 empty] | 4960 | [5 empty] | SHAPEFILE | N
PL-00021520 | 170124 | Y | 1 | SK PS 00175382 | 2023-10-31 | 170124-1 | 08-06-019-16W3 | 08-06-019-16W3 | Pipeline Segment Connection Below Ground | Pipeline Segment Connection Above Ground | Flowline |  | WHITECAP RESOURCES INC. | Operating | Oil Well Effluent |  |  | 0.299 | 0.299 | [8 empty] | 4960 | [5 empty] | SHAPEFILE | N
PL-00021455 | 142845 | Y | 1 | SK PS 00175317 | 2023-10-31 | 142845-1 | 05-24-018-17W3 | 12-24-018-17W3 | Blind End | Blind End | Flowline |  | WHITECAP RESOURCES INC. | Abandoned | Oil Well Effluent |  |  | 0.487 | 0.487 | [14 empty] | SHAPEFILE | N
PL-00021445 | 142835 | Y | 1 | SK PS 00175307 | 2023-10-31 | 142835-1 | 16-24-018-17W3 | 11-24-018-17W3 | Blind End | Blind End | Flowline |  | WHITECAP RESOURCES INC. | Discontinued | Salt water |  |  | 0.925 | 0.925 | [8 empty] | 9930 | [5 empty] | SHAPEFILE | N
PL-00021300 | 137678 | Y | 1 | SK PS 00175160 | 2023-10-31 | 137678-1 | 05-06-005-12W2 | 03-06-005-12W2 | Well | Multi Well Battery | Flowline |  | WHITECAP RESOURCES INC. | Operating | Oil Well Effluent |  |  | 0.641 | 0.641 | [8 empty] | 4960 | [5 empty] | SHAPEFILE | N
PL-00021381 | 114373 | Y | 1 | SK PS 00175243 | 2023-10-31 | 114373-1 | 13-36-018-17W3 | 11-36-018-17W3 | Blind End | Blind End | Flowline |  | WHITECAP RESOURCES INC. | Discontinued | Oil Well Effluent |  |  | 0.631 | 0.631 | [8 empty] | 4960 | [5 empty] | SHAPEFILE | N
PL-00021481 | 151411 | Y | 1 | SK PS 00175343 | 2023-10-31 | 151411-1 | 07-25-018-17W3 | 10-25-018-17W3 | Well | Oil Satellite | Flowline |  | WHITECAP RESOURCES INC. | Operating | Oil Well Effluent |  |  | 0.409 | 0.409 | [8 empty] | 4960 | [5 empty] | SHAPEFILE | N
PL-00021453 | 142843 | Y | 1 | SK PS 00175315 | 2023-10-31 | 142843-1 | 05-24-018-17W3 | 12-24-018-17W3 | Blind End | Blind End | Flowline |  | WHITECAP RESOURCES INC. | Abandoned | Salt water |  |  | 0.461 | 0.461 | [14 empty] | SHAPEFILE | N
PL-00021426 | 142802 | Y | 1 | SK PS 00175288 | 2023-10-31 | 142802-1 | 04-36-018-17W3 | 04-36-018-17W3 | Well | Oil Satellite | Flowline |  | WHITECAP RESOURCES INC. | Operating | Oil Well Effluent |  |  | 0.153 | 0.153 | [8 empty] | 4960 | [5 empty] | SHAPEFILE | N
PL-00021315 | 184347 | Y | 1 | SK PS 00175175 | 2023-10-31 | 184347-1 | 07-36-004-12W2 | 11-02-005-12W2 | Blind End | Blind End | Flowline |  | WHITECAP RESOURCES INC. | Abandoned | Oil Well Effluent |  |  | 2.872 | 2.872 | [14 empty] | SHAPEFILE | N
PL-00021460 | 145683 | Y | 1 | SK PS 00175322 | 2023-10-31 | 145683-1 | 11-24-018-17W3 | 10-24-018-17W3 | Oil Satellite | Well | Flowline |  | WHITECAP RESOURCES INC. | Operating | Salt water |  |  | 0.497 | 0.497 | [8 empty] | 9930 | [5 empty] | SHAPEFILE | N
PL-00021517 | 170119 | Y | 1 | SK PS 00175379 | 2023-10-31 | 170119-1 | 02-06-019-16W3 | 08-06-019-16W3 | Blind End | Blind End | Flowline |  | WHITECAP RESOURCES INC. | Abandoned | Oil Well Effluent |  |  | 0.185 | 0.185 | [14 empty] | SHAPEFILE | N
PL-00021533 | 170146 | Y | 1 | SK PS 00175395 | 2023-10-31 | 170146-1 | 15-06-019-16W3 | 16-06-019-16W3 | Well | Pipeline Segment Connection Above Ground | Flowline |  | WHITECAP RESOURCES INC. | Operating | Oil Well Effluent |  |  | 0.373 | 0.373 | [8 empty] | 4960 | [5 empty] | SHAPEFILE | N
PL-00021307 | 148794 | Y | 1 | SK PS 00175167 | 2023-10-31 | 148794-1 | 13-36-004-12W2 | 15-36-004-12W2 | Pipeline Segment Connection Below Ground | Well | Flowline |  | WHITECAP RESOURCES INC. | Operating | Salt water |  |  | 0.832 | 0.832 | [8 empty] | 13790 | [5 empty] | SHAPEFILE | N
PL-00021333 | 199398 | Y | 1 | SK PS 00175193 | 2023-10-31 | 199398-1 | 09-02-005-12W2 | 11-02-005-12W2 | Blind End | Blind End | Flowline |  | WHITECAP RESOURCES INC. | Discontinued | Fresh Water |  |  | 0.834 | 0.834 | [14 empty] | SHAPEFILE | N
PL-00021329 | 198754 | Y | 1 | SK PS 00175189 | 2023-10-31 | 198754-1 | 02-11-005-12W2 | 11-02-005-12W2 | Well | Multi Well Battery | Flowline |  | WHITECAP RESOURCES INC. | Operating | Oil Well Effluent |  |  | 0.851 | 0.851 | [8 empty] | 4960 | [5 empty] | SHAPEFILE | N
PL-00021286 | 122289 | Y | 1 | SK PS 00175146 | 2023-10-31 | 122289-1 | 05-04-005-11W2 | 13-33-004-11W2 | Blind End | Blind End | Flowline |  | WHITECAP RESOURCES INC. | Discontinued | Oil Well Effluent |  |  | 0.946 | 0.946 | [8 empty] | 4960 | [5 empty] | SHAPEFILE | N
PL-00021440 | 142821 | Y | 1 | SK PS 00175302 | 2023-10-31 | 142821-1 | 12-25-018-17W3 | 03-25-018-17W3 | Blind End | Blind End | Flowline |  | WHITECAP RESOURCES INC. | Abandoned | Oil Well Effluent |  |  | 0.838 | 0.838 | [14 empty] | SHAPEFILE | N
PL-00021378 | 103039 | Y | 3 | SK PS 00175240 | 2023-10-31 | 103039-3 | 13-31-018-16W3 | 16-36-018-17W3 | Pipeline Segment Connection Below Ground | Well | Flowline |  | WHITECAP RESOURCES INC. | Operating | Salt water |  |  | 0.954 | 0.954 | [8 empty] | 9930 | [5 empty] | SHAPEFILE | N
PL-00021409 | 124579 | Y | 1 | SK PS 00175271 | 2023-10-31 | 124579-1 | 01-07-019-16W3 | 04-08-019-16W3 | Well | Well | Flowline |  | WHITECAP RESOURCES INC. | Operating | Salt water |  |  | 0.573 | 0.573 | [8 empty] | 9930 | [5 empty] | SHAPEFILE | N
PL-00021578 | 244325 | Y | 1 | SK PS 00175440 | 2023-10-31 | 244325-1 | 04-24-018-17W3 | 02-23-018-17W3 | Pipeline Segment Connection Below Ground | Blind End | Flowline |  | WHITECAP RESOURCES INC. | Discontinued | Oil Well Effluent |  |  | 0.896 | 0.896 | [8 empty] | 4960 | [5 empty] | SHAPEFILE | N
PL-00021285 | 122288 | Y | 1 | SK PS 00175145 | 2023-10-31 | 122288-1 | 14-33-004-11W2 | 13-33-004-11W2 | Well | Oil Satellite | Flowline |  | WHITECAP RESOURCES INC. | Operating | Oil Well Effluent |  |  | 0.371 | 0.371 | [8 empty] | 4960 | [5 empty] | SHAPEFILE | N
PL-00021327 | 184899 | Y | 1 | SK PS 00175187 | 2023-10-31 | 184899-1 | 07-02-005-12W2 | 07-02-005-12W2 | Pipeline Segment Connection Below Ground | Well | Flowline |  | WHITECAP RESOURCES INC. | Operating | Salt water |  |  | 0.036 | 0.036 | [8 empty] | 13790 | [5 empty] | SHAPEFILE | N
PL-00021448 | 142838 | Y | 1 | SK PS 00175310 | 2023-10-31 | 142838-1 | 07-24-018-17W3 | 11-24-018-17W3 | Blind End | Blind End | Flowline |  | WHITECAP RESOURCES INC. | Discontinued | Oil Well Effluent |  |  | 0.382 | 0.382 | [8 empty] | 4960 | [5 empty] | SHAPEFILE | N
PL-00021275 | 118357 | Y | 2 | SK PS 00209068 | 2023-10-31 | 118357-2 | 01-06-005-11W2 | 02-06-005-11W2 | Pipeline Segment Connection Below Ground | Oil Satellite | Flowline |  | WHITECAP RESOURCES INC. | Operating | Oil Well Effluent |  |  | 0.617 | 0.617 | [8 empty] | 4960 |  |  |  |  | 20 | SHAPEFILE | N
PL-00021539 | 177102 | Y | 1 | SK PS 00175401 | 2023-10-31 | 177102-1 | 02-23-018-17W3 | 06-23-018-17W3 | Well | Pipeline Segment Connection Above Ground | Flowline |  | WHITECAP RESOURCES INC. | Operating | Oil Well Effluent |  |  | 0.575 | 0.575 | [8 empty] | 4960 | [5 empty] | SHAPEFILE | N
PL-00021396 | 123079 | Y | 1 | SK PS 00175258 | 2023-10-31 | 123079-1 | 16-36-018-17W3 | 02-06-019-16W3 | Blind End | Blind End | Flowline |  | WHITECAP RESOURCES INC. | Abandoned | Oil Well Effluent |  |  | 0.291 | 0.291 | [14 empty] | SHAPEFILE | N
PL-00021334 | 199402 | Y | 1 | SK PS 00175194 | 2023-10-31 | 199402-1 | 16-02-005-12W2 | 11-02-005-12W2 | Well | Multi Well Battery | Flowline |  | WHITECAP RESOURCES INC. | Operating | Oil Well Effluent |  |  | 0.717 | 0.717 | [8 empty] | 4960 | [5 empty] | SHAPEFILE | N
PL-00021316 | 184516 | Y | 1 | SK PS 00175176 | 2023-10-31 | 184516-1 | 13-36-004-12W2 | 05-01-005-12W2 | Pipeline Segment Connection Below Ground | Well | Flowline |  | WHITECAP RESOURCES INC. | Operating | Salt water |  |  | 0.847 | 0.847 | [8 empty] | 13790 | [5 empty] | SHAPEFILE | N
PL-00021434 | 142814 | Y | 1 | SK PS 00175296 | 2023-10-31 | 142814-1 | 07-25-018-17W3 | 06-25-018-17W3 | Pipeline Segment Connection Above Ground | Oil Satellite | Flowline |  | WHITECAP RESOURCES INC. | Operating | Miscellaneous Liquids |  |  | 0.425 | 0.425 | [8 empty] | 9930 | [5 empty] | SHAPEFILE | N
PL-00021494 | 160495 | Y | 1 | SK PS 00175356 | 2023-10-31 | 160495-1 | 08-06-019-16W3 | 16-36-018-17W3 | Blind End | Blind End | Flowline |  | WHITECAP RESOURCES INC. | Abandoned | Oil Well Effluent |  |  | 1.273 | 1.273 | [14 empty] | SHAPEFILE | N
PL-00021397 | 123080 | Y | 1 | SK PS 00175259 | 2023-10-31 | 123080-1 | 16-36-018-17W3 | 02-06-019-16W3 | Blind End | Blind End | Flowline |  | WHITECAP RESOURCES INC. | Abandoned | Oil Well Effluent |  |  | 0.291 | 0.291 | [14 empty] | SHAPEFILE | N
PL-00021476 | 151406 | Y | 1 | SK PS 00175338 | 2023-10-31 | 151406-1 | 15-25-018-17W3 | 03-36-018-17W3 | Pipeline Segment Connection Below Ground | Pipeline Segment Connection Above Ground | Flowline |  | WHITECAP RESOURCES INC. | Operating | Salt water |  |  | 0.341 | 0.341 | [8 empty] | 9930 | [5 empty] | SHAPEFILE | N
PL-00021457 | 145352 | Y | 1 | SK PS 00175319 | 2023-10-31 | 145352-1 | 08-06-019-16W3 | 07-06-019-16W3 | Blind End | Blind End | Flowline |  | WHITECAP RESOURCES INC. | Abandoned | Oil Well Effluent |  |  | 0.315 | 0.315 | [14 empty] | SHAPEFILE | N
PL-00021569 | 198370 | Y | 1 | SK PS 00175431 | 2023-10-31 | 198370-1 | 10-25-018-17W3 | 12-25-018-17W3 | Pipeline Segment Connection Above Ground | Pipeline Segment Connection Above Ground | Flowline |  | WHITECAP RESOURCES INC. | Operating | Oil Well Effluent |  |  | 0.655 | 0.655 | [8 empty] | 4960 | [5 empty] | SHAPEFILE | N
PL-00021424 | 142800 | Y | 1 | SK PS 00175286 | 2023-10-31 | 142800-1 | 05-36-018-17W3 | 04-36-018-17W3 | Well | Oil Satellite | Flowline |  | WHITECAP RESOURCES INC. | Operating | Oil Well Effluent |  |  | 0.371 | 0.371 | [8 empty] | 4960 | [5 empty] | SHAPEFILE | N
PL-00021343 | 199444 | Y | 1 | SK PS 00175203 | 2023-10-31 | 199444-1 | 07-02-005-12W2 | 11-02-005-12W2 | Pipeline Segment Connection Below Ground | Multi Well Battery | Flowline |  | WHITECAP RESOURCES INC. | Operating | Oil Well Effluent |  |  | 0.582 | 0.582 | [8 empty] | 4960 | [5 empty] | SHAPEFILE | N
PL-00021309 | 151886 | Y | 1 | SK PS 00175169 | 2023-10-31 | 151886-1 | 02-06-005-11W2 | 15-31-004-11W2 | Pipeline Segment Connection Above Ground | Pipeline Segment Connection Below Ground | Flowline |  | WHITECAP RESOURCES INC. | Operating | Salt water |  |  | 0.532 | 0.532 | [8 empty] | 13790 | [5 empty] | SHAPEFILE | N
PL-00021560 | 183870 | Y | 1 | SK PS 00175422 | 2023-10-31 | 183870-1 | 04-30-018-16W3 | 12-30-018-16W3 | Blind End | Blind End | Flowline |  | WHITECAP RESOURCES INC. | Abandoned | Oil Well Effluent |  |  | 0.799 | 0.799 | [14 empty] | SHAPEFILE | N
PL-00021305 | 146923 | Y | 1 | SK PS 00175165 | 2023-10-31 | 146923-1 | 11-06-004-11W2 | 01-06-004-11W2 | Pipeline Segment Connection Above Ground | Multi Well Battery | Flowline |  | WHITECAP RESOURCES INC. | Operating | Oil Well Effluent |  |  | 1.18 | 1.18 | [8 empty] | 4960 | [5 empty] | SHAPEFILE | N
PL-00021454 | 142844 | Y | 1 | SK PS 00175316 | 2023-10-31 | 142844-1 | 05-24-018-17W3 | 12-24-018-17W3 | Well | Pipeline Segment Connection Below Ground | Flowline |  | WHITECAP RESOURCES INC. | Operating | Oil Well Effluent |  |  | 0.344 | 0.344 | [8 empty] | 4960 | [5 empty] | SHAPEFILE | N
PL-00021449 | 142839 | Y | 1 | SK PS 00175311 | 2023-10-31 | 142839-1 | 12-24-018-17W3 | 11-24-018-17W3 | Pipeline Segment Connection Below Ground | Pipeline Segment Connection Above Ground | Flowline |  | WHITECAP RESOURCES INC. | Operating | Oil Well Effluent |  |  | 0.323 | 0.323 | [8 empty] | 4960 | [5 empty] | SHAPEFILE | N
PL-00021328 | 195592 | Y | 1 | SK PS 00175188 | 2023-10-31 | 195592-1 | 06-28-003-12W2 | 05-28-003-12W2 | Blind End | Blind End | Flowline |  | WHITECAP RESOURCES INC. | Discontinued | Salt water |  |  | 0.419 | 0.419 | [14 empty] | SHAPEFILE | N
PL-00021296 | 134700 | Y | 1 | SK PS 00175156 | 2023-10-31 | 134700-1 | 11-02-005-12W2 | 11-02-005-12W2 | Blind End | Blind End | Flowline |  | WHITECAP RESOURCES INC. | Abandoned | Fresh Water |  |  | 0.086 | 0.086 | [14 empty] | SHAPEFILE | N
PL-00021288 | 124742 | Y | 1 | SK PS 00175148 | 2023-10-31 | 124742-1 | 03-27-004-12W2 | 06-27-004-12W2 | Well | Pipeline Segment Connection Above Ground | Flowline |  | WHITECAP RESOURCES INC. | Operating | Oil Well Effluent |  |  | 0.369 | 0.369 | [8 empty] | 4960 | [5 empty] | SHAPEFILE | N
PL-00021349 | 240569 | Y | 1 | SK PS 00175209 | 2023-10-31 | 240569-1 | 12-28-004-12W2 | 09-29-004-12W2 | Blind End | Blind End | Flowline |  | WHITECAP RESOURCES INC. | Abandoned | Oil Well Effluent |  |  | 0.357 | 0.357 | [14 empty] | SHAPEFILE | N
PL-00021468 | 151379 | Y | 1 | SK PS 00175330 | 2023-10-31 | 151379-1 | 15-25-018-17W3 | 10-25-018-17W3 | Blind End | Blind End | Flowline |  | WHITECAP RESOURCES INC. | Discontinued | Oil Well Effluent |  |  | 0.304 | 0.304 | [8 empty] | 4960 | [5 empty] | SHAPEFILE | N
PL-00021515 | 170117 | Y | 1 | SK PS 00175377 | 2023-10-31 | 170117-1 | 02-06-019-16W3 | 08-06-019-16W3 | Pipeline Segment Connection Below Ground | Pipeline Segment Connection Below Ground | Flowline |  | WHITECAP RESOURCES INC. | Operating | Oil Well Effluent |  |  | 0.187 | 0.187 | [8 empty] | 4960 | [5 empty] | SHAPEFILE | N
PL-00021432 | 142812 | Y | 1 | SK PS 00175294 | 2023-10-31 | 142812-1 | 12-25-018-17W3 | 04-25-018-17W3 | Pipeline Segment Connection Above Ground | Well | Flowline |  | WHITECAP RESOURCES INC. | Operating | Salt water |  |  | 0.98 | 0.98 | [8 empty] | 9930 | [5 empty] | SHAPEFILE | N
PL-00021442 | 142826 | Y | 1 | SK PS 00175304 | 2023-10-31 | 142826-1 | 10-25-018-17W3 | 10-25-018-17W3 | Blind End | Blind End | Flowline |  | WHITECAP RESOURCES INC. | Abandoned | Oil Well Effluent |  |  | 0.198 | 0.198 | [14 empty] | SHAPEFILE | N
PL-00021287 | 124010 | Y | 1 | SK PS 00175147 | 2023-10-31 | 124010-1 | 15-36-004-12W2 | 14-36-004-12W2 | Blind End | Blind End | Flowline |  | WHITECAP RESOURCES INC. | Discontinued | Oil Well Effluent |  |  | 0.235 | 0.235 | [8 empty] | 4960 | [5 empty] | SHAPEFILE | N
PL-00021550 | 183157 | Y | 1 | SK PS 00175412 | 2023-10-31 | 183157-1 | 06-36-018-17W3 | 04-36-018-17W3 | Blind End | Blind End | Flowline |  | WHITECAP RESOURCES INC. | Discontinued | Oil Well Effluent |  |  | 0.494 | 0.494 | [8 empty] | 4960 | [5 empty] | SHAPEFILE | N
PL-00021259 |  | N | 1 | SK PS 00175111 | 2023-10-30 |  | 13-11-030-27W3 | 12-12-030-27W3 | Well | Pipeline Segment Connection Above Ground | Pipeline |  | SATURN OIL & GAS INC. | Under Construction - New | Fuel Gas |  | Polyethylene | 2.111 | 2.111 | 114.3 | 9 | 1 | 4710 |  |  | 862.5 | 690 | 100 | 0 | 2 | Uncoated | Uncoated | 0 | SHAPEFILE | N
PL-00021248 | 02.1800.100 | Y | 1 | SK PS 00175100 | 2023-10-30 |  | 16-14-039-23W3 | 16-14-039-23W3 | Well | Pipeline Segment Connection Below Ground | Flowline | 02.1800.100 Unity Storage NPS 4 Well 16-14 | TRANSGAS LIMITED | Operating | Natural Gas |  |  | 0.161 | 0.16 | 114.3 | [7 empty] | 6895 |  | 1 |  |  |  | SYSGEN | N
PL-00021258 | 02.3400.100 | Y | 1 | SK PS 00175110 | 2023-10-30 |  | 13-13-039-23W3 | 13-13-039-23W3 | Well | Pipeline Segment Connection Below Ground | Flowline | 02.3400.100 Unity Storage NPS 4 Well 13-13 | TRANSGAS LIMITED | Operating | Natural Gas |  |  | 0.038 | 0.04 | 114.3 | [7 empty] | 6895 |  | 1 |  |  |  | SYSGEN | N
PL-00021250 | 02.2000.100 | Y | 1 | SK PS 00175102 | 2023-10-30 |  | 01-23-039-23W3 | 16-14-039-23W3 | Well | Pipeline Segment Connection Below Ground | Flowline | 02.2000.100 Unity Storage NPS 4 Well 1-23 | TRANSGAS LIMITED | Operating | Natural Gas |  |  | 0.183 | 0.18 | 114.3 | [7 empty] | 6895 |  | 1 |  |  |  | SYSGEN | N
PL-00021253 | 02.2500.100 | Y | 1 | SK PS 00175105 | 2023-10-30 |  | 15-14-039-23W3 | 15-14-039-23W3 | Well | Pipeline Segment Connection Below Ground | Flowline | 02.2500.100 Unity Storage NPS 4 Well 15-14 | TRANSGAS LIMITED | Operating | Natural Gas |  |  | 0.163 | 0.16 | 114.3 | [7 empty] | 6895 |  | 1 |  |  |  | SYSGEN | N
PL-00021246 |  | N | 1 | SK PS 00175097 | 2023-10-30 |  | 03-05-007-06W2 | 13-32-006-06W2 | Well | Well | Flowline |  | WEST LAKE ENERGY CORP. | Operating | Oil Well Effluent |  | Fibreglass | 0.661 | 0.661 | 105.8 | 2.5 | 1 | STAR | 1000 |  | 5520 | 5520 | 5135.22 | 55.2 | 1.5 | Uncoated | Uncoated | 10 | SHAPEFILE | N
PL-00021252 | 02.2400.100 | Y | 1 | SK PS 00175104 | 2023-10-30 |  | 10-14-039-23W3 | 15-14-039-23W3 | Well | Pipeline Segment Connection Below Ground | Flowline | 02.2400.100 Unity Storage NPS 4 Well 10-14 | TRANSGAS LIMITED | Operating | Natural Gas |  |  | 0.57 | 0.58 | 114.3 | [7 empty] | 6895 |  | 1 |  |  |  | SYSGEN | N
PL-00011459 |  | N | 4 | SK PS 00175096 | 2023-10-30 |  | 13-16-006-07W2 | 05-16-006-07W2 | Oil Satellite | Pipeline Segment Connection Above Ground | Flowline |  | SURGE ENERGY INC. | Operating | Oil Well Effluent |  | Fibreglass | 1.143 | 1.143 | 105.8 | 3.2 | 1 | STAR | 1000 |  | 4968 | 4968 | 3960 | 124.2 | 1.5 | Uncoated | Uncoated | 25 | SHAPEFILE | N
PL-00021249 | 02.1900.100 | Y | 1 | SK PS 00175101 | 2023-10-30 |  | 09-14-039-23W3 | 16-14-039-23W3 | Well | Pipeline Segment Connection Below Ground | Flowline | 02.1900.100 Unity Storage NPS 4 Well 9-14 | TRANSGAS LIMITED | Operating | Natural Gas |  |  | 0.56 | 0.56 | 114.3 | [7 empty] | 6895 |  | 1 |  |  |  | SYSGEN | N
PL-00021257 | 02.3300.100 | Y | 1 | SK PS 00175109 | 2023-10-30 |  | 08-23-039-23W3 | 01-23-039-23W3 | Well | Pipeline Segment Connection Below Ground | Flowline | 02.3300.100 Unity Storage NPS 4 Well 8-23 | TRANSGAS LIMITED | Operating | Natural Gas |  |  | 0.461 | 0.47 | 114.3 | [7 empty] | 6895 |  | 1 |  |  |  | SYSGEN | N
PL-00021247 | 02.1600.100 | Y | 1 | SK PS 00175099 | 2023-10-30 |  | 07-23-039-23W3 | 02-23-039-23W3 | Well | Pipeline Segment Connection Below Ground | Flowline | 02.1600.100 Unity Storage NPS 4 Well 7-23 | TRANSGAS LIMITED | Operating | Natural Gas |  |  | 0.43 | 0.45 | 114.3 | [7 empty] | 6895 |  | 1 |  |  |  | SYSGEN | N
PL-00021254 | 02.2800.100 | Y | 1 | SK PS 00175106 | 2023-10-30 |  | 04-19-039-22W3 | 13-13-039-23W3 | Well | Pipeline Segment Connection Below Ground | Flowline | 02.2800.100 Unity Storage NPS 2 Well 4-19 | TRANSGAS LIMITED | Operating | Natural Gas |  |  | 1.519 | 1.71 | 60.3 | [7 empty] | 6895 |  | 1 |  |  |  | SYSGEN | N
PL-00021256 | 02.3200.100 | Y | 1 | SK PS 00175108 | 2023-10-30 |  | 13-13-039-23W3 | 15-14-039-23W3 | Pipeline Segment Connection Below Ground | Pipeline Segment Connection Below Ground | Flowline | 02.3200.100 Unity Storage NPS 6 Lateral I | TRANSGAS LIMITED | Operating | Natural Gas |  |  | 1.107 | 1.12 | 168.3 | [7 empty] | 6895 |  | 1 |  |  |  | SYSGEN | N
PL-00021251 | 02.2300.100 | Y | 1 | SK PS 00175103 | 2023-10-30 |  | 02-23-039-23W3 | 15-14-039-23W3 | Well | Pipeline Segment Connection Below Ground | Flowline | 02.2300.100 Unity Storage NPS 4 Well 2-23 | TRANSGAS LIMITED | Operating | Natural Gas |  |  | 0.194 | 0.2 | 114.3 | [7 empty] | 6895 |  | 1 |  |  |  | SYSGEN | N
PL-00021246 |  | N | 2 | SK PS 00175098 | 2023-10-30 |  | 03-05-007-06W2 | 13-32-006-06W2 | Well | Well | Flowline |  | WEST LAKE ENERGY CORP. | Operating | Oil Well Effluent |  | Fibreglass | 0.663 | 0.663 | 81.2 | 2.5 | 1 | STAR | 1000 |  | 5520 | 5520 | 5107.64 | 55.2 | 1.5 | Uncoated | Uncoated | 10 | SHAPEFILE | N
PL-00021255 | 02.2900.100 | Y | 1 | SK PS 00175107 | 2023-10-30 |  | 01-25-039-23W3 | 14-24-039-23W3 | Well | Pipeline Segment Connection Below Ground | Flowline | 02.2900.100 Unity Storage NPS 2 Well 1-25 | TRANSGAS LIMITED | Operating | Natural Gas |  |  | 0.935 | 0.94 | 60.3 | [7 empty] | 6895 |  | 1 |  |  |  | SYSGEN | N
PL-00021245 |  | N | 1 | SK PS 00175095 | 2023-10-28 |  | 16-29-006-04W2 | 15-29-006-04W2 | Well | Well | Flowline |  | TRILAND ENERGY INC. | Operating | Oil Well Effluent |  | Fibreglass | 0.835 | 0.835 | 79.2 | 3 | 1 | STAR | 1000 |  | 4968 | 4968 | 3447 | 9.13 | 2.2 | Uncoated | Uncoated | 2.65 | SHAPEFILE | N
PL-00002609 |  | N | 8 | SK PS 00175092 | 2023-10-27 |  | 15-06-037-28W3 | 16-06-037-28W3 | Well | Pipeline Segment Connection Above Ground | Flowline | Cosine OE | STRATHCONA RESOURCES LTD. | Operating | Oil Well Effluent |  | Steel | 0.52 | 0.52 | 114.3 | 4 | 1 | Z245.1 | 359 | II | 13065.97 | 13065.97 | 4960 | 9.92 | 1.5 | High Density Polyethylene (HDPE) | Extruded Poly | 2 | SHAPEFILE | N
PL-00002612 |  | N | 8 | SK PS 00175093 | 2023-10-27 |  | 15-06-037-28W3 | 16-06-037-28W3 | Pipeline Segment Connection Above Ground | Pipeline Segment Connection Above Ground | Flowline | Cosine NG | STRATHCONA RESOURCES LTD. | Operating | Natural Gas |  | Polyethylene | 0.52 | 0.52 | 88.9 | 9.9 | 1 | 4710 |  |  | 1725 | 1725 | 1725 | 3.45 | 1.5 | Uncoated | Uncoated | 2 | SHAPEFILE | N
PL-00004872 |  | N | 7 | SK PS 00175094 | 2023-10-27 |  | 16-06-037-28W3 | 15-06-037-28W3 | Pipeline Segment Connection Above Ground | Pipeline Segment Connection Above Ground | Flowline | Cosine Fuel Gas | STRATHCONA RESOURCES LTD. | Operating | Fuel Gas |  | Polyethylene | 0.52 | 0.52 | 60.3 | 6.7 | 1 | 4710 |  |  | 1725 | 1725 | 1725 | 0 | 1.5 | Uncoated | Uncoated | 0 | SHAPEFILE | N
PL-00006155 |  | N | 2 | SK PS 00175087 | 2023-10-27 |  | 09-26-018-17W3 | 08-26-018-17W3 | Injection/Disposal Facility | Well | Flowline | 09-26-018-17W3M MWB SW Flowline | SATURN OIL & GAS INC. | Operating | Salt water |  | Fibreglass | 0.377 | 0.377 | 89.4 | 6.6 | 1 | STAR | 2250 |  | 19380 | 13760 | 13760 | 0 | 1.5 | Uncoated | Uncoated | 0 | SHAPEFILE | N
PL-00004873 |  | N | 11 | SK PS 00175091 | 2023-10-27 |  | 16-06-037-28W3 | 15-06-037-28W3 | Pipeline Segment Connection Above Ground | Well | Flowline | Cosine SW/Polymer | STRATHCONA RESOURCES LTD. | Operating | Salt water | Produced Water | Steel | 0.52 | 0.52 | 114.3 | 4 | 1 | Z245.1 | 359 | II | 13065.97 | 13065.97 | 9930 | 0 | 1.5 | High Density Polyethylene (HDPE) | Extruded Poly | 0 | SHAPEFILE | N
PL-00006056 | N/A | N | 4 | SK PS 00175089 | 2023-10-27 |  | 08-07-043-25W3 | 10-07-043-25W3 | Well | Pipeline Segment Connection Above Ground | Flowline | Winter OE | STRATHCONA RESOURCES LTD. | Operating | Oil Well Effluent |  | Steel | 0.255 | 0.255 | 219.1 | 5.6 | 1 | Z245.1 | 359 | II | 11010.86 | 11010.86 | 4960 | 0.2 | 1.5 | High Density Polyethylene (HDPE) | Extruded Poly | 0.04 | SHAPEFILE | N
PL-00004873 |  | N | 10 | SK PS 00175090 | 2023-10-27 |  | 16-07-037-28W3 | 16-06-037-28W3 | Pipeline Segment Connection Above Ground | Pipeline Segment Connection Above Ground | Flowline | Cosine SW/Polymer | STRATHCONA RESOURCES LTD. | Operating | Salt water | Produced Water | Steel | 1.694 | 1.7 | 168.3 | 4.8 | 1 | Z245.1 | 359 | II | 10648.41 | 10648.41 | 9930 | 0 | 1.5 | High Density Polyethylene (HDPE) | Extruded Poly | 0 | SHAPEFILE | N
PL-00021244 |  | N | 1 | SK PS 00175088 | 2023-10-27 |  | 15-11-002-12W2 | 16-12-002-12W2 | Oil Satellite | Pipeline Segment Connection Below Ground | Flowline |  | TUNDRA OIL & GAS LIMITED | Operating | Oil Well Effluent |  | Fibreglass | 2.241 | 2.241 | 81.2 | 2.5 | 1 | STAR | 1000 |  | 4968 | 4968 | 4965 | 49.15 | 1.5 | Epoxy | Uncoated | 9.9 | SHAPEFILE | N
PL-00021242 |  | N | 1 | SK PS 00175086 | 2023-10-27 |  | 14-01-050-20W3 | 14-01-050-20W3 | Single Well Battery | Single Well Battery | Flowline | Mervin CHO14-01-050-20W3 Fuel Gas Flowline | CENOVUS ENERGY INC. | Operating | Fuel Gas |  | Polyethylene | 0.135 | 0.135 | 60.3 | 5.5 | 1 | 4710 |  |  | 1021.2 | 1021.2 | 550 | 0 | 2 | High Density Polyethylene (HDPE) | Extruded Poly | 0 | SHAPEFILE | N
PL-00021233 | 196166 | Y | 1 | SK PS 00175071 | 2023-10-26 | 1 | 11-36-031-29W3 | 10-01-032-29W3 | Pipeline Segment Connection Above Ground | Pipeline Segment Connection Below Ground | Flowline |  | CAMPUS ENERGY PARTNERS OPERATIONS INC. | Operating | Natural Gas |  |  | 1.885 | 1.885 | [8 empty] | 7890 |  |  |  |  | 0 | SHAPEFILE | N
PL-00021232 | 186030 | Y | 1 | SK PS 00175070 | 2023-10-26 | 1 | 07-05-032-28W3 | 09-06-032-28W3 | Pipeline Segment Connection Above Ground | Pipeline Segment Connection Above Ground | Flowline |  | CAMPUS ENERGY PARTNERS OPERATIONS INC. | Abandoned | Natural Gas |  |  | 1.313 | 1.313 | [8 empty] | 7890 |  |  |  |  | 0 | SHAPEFILE | N
PL-00021235 | 130242 | Y | 1 | SK PS 00175073 | 2023-10-26 | 1 | 11-11-030-28W3 | 09-10-030-28W3 | Pipeline Segment Connection Above Ground | Pipeline Segment Connection Above Ground | Flowline |  | CAMPUS ENERGY PARTNERS OPERATIONS INC. | Operating | Natural Gas |  |  | 0.759 | 0.759 | [8 empty] | 7890 |  |  |  |  | 0 | SHAPEFILE | N
PL-00021237 | 180300 | Y | 1 | SK PS 00175075 | 2023-10-26 | 1 | 11-15-029-28W3 | 12-15-029-28W3 | Pipeline Segment Connection Below Ground | Pipeline Segment Connection Below Ground | Flowline |  | CAMPUS ENERGY PARTNERS OPERATIONS INC. | Abandoned | Natural Gas |  |  | 0.405 | 0.69 | [8 empty] | 7890 |  |  |  |  | 0 | SYSGEN | N
PL-00021234 | 136004 | Y | 1 | SK PS 00175072 | 2023-10-26 | 1 | 05-28-029-27W3 | 13-21-029-27W3 | Pipeline Segment Connection Above Ground | Pipeline Segment Connection Below Ground | Flowline |  | CAMPUS ENERGY PARTNERS OPERATIONS INC. | Abandoned | Natural Gas |  |  | 0.656 | 0.656 | [8 empty] | 7890 |  |  |  |  | 0 | SHAPEFILE | N
PL-00021241 |  | Y | 1 | SK PS 00175085 | 2023-10-26 | Steelman - Disposal line 14-12-005-07W2 Battery to 12-07-005-6W2 Disposal Well | 14-12-005-07W2 | 12-07-005-06W2 | Injection/Disposal Facility | Well | Flowline |  | WHITECAP RESOURCES INC. | Operating | Salt water |  | Fibreglass | 1.419 | 1.419 | 109.2 | [7 empty] | 6894 |  |  |  |  | 2 | SHAPEFILE | N
PL-00001088 | PROD SE TEST-0002 | N | 11 | SK PS 00175064 | 2023-10-26 | PSET0001-10 | 16-31-008-30W1 | 16-31-008-30W1 | Well | Pipeline Segment Connection Below Ground | Flowline |  | QUESTERRE ENERGY CORPORATION | Operating | Oil Well Effluent |  | Fibreglass | 0.04 | 0.04 | 80 | 2.8 | 1 | STAR | 1000 |  | 6900 | 6900 | 5520 | 0 | 1.5 | Uncoated | Uncoated | 0 | SHAPEFILE | N
PL-00021238 |  | Y | 1 | SK PS 00175076 | 2023-10-26 | Steelman - Group - Mainline 2A9-11-005-7W2 Battery to 2C12-12 Header | 01-11-005-07W2 | 12-12-005-07W2 | Multi Well Battery | Pipeline Segment Connection Above Ground | Flowline |  | WHITECAP RESOURCES INC. | Operating | Oil Well Effluent |  | Fibreglass | 1.234 | 1.234 | 109.2 | [7 empty] | 6894 |  |  |  |  | 2 | SHAPEFILE | N
PL-00021227 | 118121 | Y | 1 | SK PS 00175065 | 2023-10-26 | 1 | 10-11-030-26W3 | 03-11-030-26W3 | Pipeline Segment Connection Below Ground | Pipeline Segment Connection Above Ground | Flowline |  | CAMPUS ENERGY PARTNERS OPERATIONS INC. | Operating | Natural Gas |  |  | 0.913 | 0.913 | [8 empty] | 7890 |  |  |  |  | 0 | SHAPEFILE | N
PL-00021240 |  | Y | 2 | SK PS 00175084 | 2023-10-26 | Steelman - Segment 3D14-7 to 13-07-005-06 Battery | 14-07-005-06W2 | 13-07-005-06W2 | Well | Multi Well Battery | Flowline |  | WHITECAP RESOURCES INC. | Operating | Oil Well Effluent |  | Fibreglass | 0.587 | 0.587 | 109.2 | [7 empty] | 6894 |  |  |  |  | 2 | SHAPEFILE | N
PL-00021240 |  | Y | 1 | SK PS 00175083 | 2023-10-26 | Steelman - Group - Mainline 13-07-005-06 Battery to 14-12-005-07W2 Battery | 13-07-005-06W2 | 14-12-005-07W2 | Multi Well Battery | Multi Well Battery | Flowline |  | WHITECAP RESOURCES INC. | Operating | Oil Well Effluent |  | Fibreglass | 1.099 | 1.099 | 81.8 | [7 empty] | 6894 |  |  |  |  | 2 | SHAPEFILE | N
PL-00021238 |  | Y | 2 | SK PS 00175077 | 2023-10-26 | Steelman - Segment 4A8-11 to 2A9-11-005-7W2 Battery | 08-11-005-07W2 | 01-11-005-07W2 | Well | Multi Well Battery | Flowline |  | WHITECAP RESOURCES INC. | Operating | Oil Well Effluent |  | Fibreglass | 0.535 | 0.535 | 81.8 | [7 empty] | 6894 |  |  |  |  | 2 | SHAPEFILE | N
PL-00021228 | 142003 | Y | 1 | SK PS 00175066 | 2023-10-26 | 1 | 10-32-030-28W3 | 08-36-030-29W3 | Pipeline Segment Connection Above Ground | Pipeline Segment Connection Above Ground | Flowline |  | CAMPUS ENERGY PARTNERS OPERATIONS INC. | Operating | Natural Gas |  |  | 3.04 | 3.04 | [8 empty] | 7890 |  |  |  |  | 0 | SHAPEFILE | N
PL-00001091 | PROD SE GROUP-0001 | N | 16 | SK PS 00175063 | 2023-10-26 | PSEG0001-15 | 16-31-008-30W1 | 16-31-008-30W1 | Well | Pipeline Segment Connection Below Ground | Flowline |  | QUESTERRE ENERGY CORPORATION | Cancelled - Expired | Oil Well Effluent |  | Fibreglass | 0.039 | 0.039 | 80 | 2.8 | 1 | STAR | 1000 |  | 6900 | 6900 | 250 | 0 | 1.5 | Uncoated | Uncoated | 0 | SHAPEFILE | N
PL-00021229 | 142012 | Y | 1 | SK PS 00175067 | 2023-10-26 | 1 | 11-36-031-29W3 | 16-25-031-29W3 | Pipeline Segment Connection Below Ground | Pipeline Segment Connection Above Ground | Flowline |  | CAMPUS ENERGY PARTNERS OPERATIONS INC. | Operating | Natural Gas |  |  | 1.464 | 1.464 | [8 empty] | 7890 |  |  |  |  | 0 | SHAPEFILE | N
PL-00021231 | 172104 | Y | 1 | SK PS 00175069 | 2023-10-26 | 1 | 05-28-029-27W3 | 13-21-029-27W3 | Pipeline Segment Connection Above Ground | Pipeline Segment Connection Above Ground | Flowline |  | CAMPUS ENERGY PARTNERS OPERATIONS INC. | Cancelled - Duplicate Licences | Natural Gas |  |  | 0.517 | 0.517 | [8 empty] | 7890 |  |  |  |  | 0 | SHAPEFILE | N
PL-00021239 |  | Y | 1 | SK PS 00175081 | 2023-10-26 | Steelman - Group - Mainline 2C12-12 Header to 14-12-005-07W2 Battery | 12-12-005-07W2 | 14-12-005-07W2 | Pipeline Segment Connection Above Ground | Multi Well Battery | Flowline |  | WHITECAP RESOURCES INC. | Operating | Oil Well Effluent |  | Fibreglass | 0.714 | 0.714 | 109.2 | [7 empty] | 6894 |  |  |  |  | 2 | SHAPEFILE | N
PL-00021238 |  | Y | 3 | SK PS 00175078 | 2023-10-26 | Steelman - Segment 4A1-11 to 2A9-11-005-7W2 Battery | 01-11-005-07W2 | 01-11-005-07W2 | Well | Multi Well Battery | Flowline |  | WHITECAP RESOURCES INC. | Operating | Oil Well Effluent |  | Fibreglass | 0.075 | 0.075 | 81.8 | [7 empty] | 6894 |  |  |  |  | 2 | SHAPEFILE | N
PL-00021230 | 172103 | Y | 1 | SK PS 00175068 | 2023-10-26 | 1 | 10-22-029-27W3 | 14-15-029-27W3 | Pipeline Segment Connection Above Ground | Pipeline Segment Connection Above Ground | Flowline |  | CAMPUS ENERGY PARTNERS OPERATIONS INC. | Discontinued | Natural Gas |  |  | 1.278 | 1.278 | [8 empty] | 7890 |  |  |  |  | 0 | SHAPEFILE | N
PL-00021236 | 171699 | Y | 1 | SK PS 00175074 | 2023-10-26 | 1 | 09-16-029-28W3 | 11-16-029-28W3 | Pipeline Segment Connection Below Ground | Pipeline Segment Connection Above Ground | Flowline |  | CAMPUS ENERGY PARTNERS OPERATIONS INC. | Abandoned | Natural Gas |  |  | 1.007 | 1.007 | [8 empty] | 7890 |  |  |  |  | 0 | SHAPEFILE | N
PL-00021238 |  | Y | 5 | SK PS 00175080 | 2023-10-26 | Steelman - Segment 1A4-12 to 2A9-11-005-7W2 Battery | 04-12-005-07W2 | 01-11-005-07W2 | Well | Multi Well Battery | Flowline |  | WHITECAP RESOURCES INC. | Operating | Oil Well Effluent |  | Fibreglass | 0.57 | 0.57 | 109.2 | [7 empty] | 6894 |  |  |  |  | 2 | SHAPEFILE | N
PL-00021239 |  | Y | 2 | SK PS 00175082 | 2023-10-26 | Steelman - Segment 2C12 Wellhead to 2C12-12 Header | 12-12-005-07W2 | 12-12-005-07W2 | Well | Pipeline Segment Connection Above Ground | Flowline |  | WHITECAP RESOURCES INC. | Operating | Oil Well Effluent |  | Fibreglass | 0.112 | 0.112 | 81.8 | [7 empty] | 6894 |  |  |  |  | 2 | SHAPEFILE | N
PL-00021238 |  | Y | 4 | SK PS 00175079 | 2023-10-26 | Steelman - Segment 3B4-12 to 2A9-11-005-7W2 Battery | 04-12-005-07W2 | 01-11-005-07W2 | Well | Multi Well Battery | Flowline |  | WHITECAP RESOURCES INC. | Operating | Oil Well Effluent |  | Fibreglass | 0.218 | 0.218 | 81.8 | [7 empty] | 6894 |  |  |  |  | 2 | SHAPEFILE | N
PL-00021218 | 129816 | Y | 1 | SK PS 00175037 | 2023-10-25 |  | 08-28-036-26W3 | 08-28-036-26W3 | Well | Pipeline Segment Connection Below Ground | Flowline |  | PROSPERA ENERGY INC. | Cancelled - Non-Regulatory | Salt water | Produced Water | Composite | 0.208 | 0.208 | 130 | [7 empty] | 9930 | [5 empty] | SYSGEN | N
PL-00021223 | 617073 | Y | 1 | SK PS 00175055 | 2023-10-25 | 617073-134 | 05-15-048-22W3 | 05-15-048-22W3 | Blind End | Blind End | Flowline | RUSH LAKE | CENOVUS ENERGY INC. | Discontinued | Fuel Gas |  |  | 0.287 | 0.287 | 60.3 | [7 empty] | 0 | [5 empty] | SHAPEFILE | N
PL-00021219 | L-AB-1 | Y | 2 | SK PS 00175039 | 2023-10-25 | W3115 | 15-25-006-11W2 | 07-31-006-10W2 | Blind End | Blind End | Flowline |  | CARDINAL ENERGY LTD. | Abandoned |  |  |  | 1.848 | 1.848 | [14 empty] | SYSGEN | N
PL-00021219 | L-AB-1 | Y | 6 | SK PS 00175043 | 2023-10-25 | W3162 | 15-25-006-11W2 | 13-31-006-10W2 | Blind End | Blind End | Flowline |  | CARDINAL ENERGY LTD. | Abandoned |  |  |  | 1.827 | 1.827 | [14 empty] | SYSGEN | N
PL-00021220 | CPC Flowline 3 | Y | 1 | SK PS 00175050 | 2023-10-25 | CPC Flowline Segment | 08-11-005-34W1 | 16-02-005-34W1 | Blind End | Blind End | Flowline |  | CONOCOPHILLIPS CANADA RESOURCES CORP. | Abandoned |  |  |  | 0.841 | 0.841 | [14 empty] | SYSGEN | N
PL-00021219 | L-AB-1 | Y | 4 | SK PS 00175041 | 2023-10-25 | W3122 | 15-25-006-11W2 | 13-30-006-10W2 | Blind End | Blind End | Flowline |  | CARDINAL ENERGY LTD. | Abandoned |  |  |  | 0.884 | 0.884 | [14 empty] | SYSGEN | N
PL-00021222 | 617054 | Y | 1 | SK PS 00175054 | 2023-10-25 | 617054-102 | 07-19-050-20W3 | 02-19-050-20W3 | Blind End | Blind End | Flowline | MERVIN | CENOVUS ENERGY INC. | Discontinued | Fuel Gas |  |  | 0.546 | 0.546 | 60.3 | [7 empty] | 0 | [5 empty] | SHAPEFILE | N
PL-00021223 | 617073 | Y | 2 | SK PS 00175056 | 2023-10-25 | 617073-163 | 15-07-048-21W3 | 16-07-048-21W3 | Blind End | Blind End | Flowline | RUSH LAKE | CENOVUS ENERGY INC. | Discontinued | Fuel Gas |  |  | 0.491 | 0.491 | 60.3 | [7 empty] | 0 | [5 empty] | SHAPEFILE | N
PL-00021219 | L-AB-1 | Y | 11 | SK PS 00175048 | 2023-10-25 | W3266 | 15-25-006-11W2 | 13-24-006-11W2 | Blind End | Blind End | Flowline |  | CARDINAL ENERGY LTD. | Abandoned |  |  |  | 1.785 | 2.44 | [14 empty] | SYSGEN | N
PL-00021219 | L-AB-1 | Y | 8 | SK PS 00175045 | 2023-10-25 | W3264 | 15-25-006-11W2 | 07-26-006-11W2 | Blind End | Blind End | Flowline |  | CARDINAL ENERGY LTD. | Abandoned |  |  |  | 1.772 | 1.772 | [14 empty] | SYSGEN | N
PL-00021219 | L-AB-1 | Y | 3 | SK PS 00175040 | 2023-10-25 | W3119 | 15-25-006-11W2 | 07-36-006-11W2 | Blind End | Blind End | Flowline |  | CARDINAL ENERGY LTD. | Abandoned |  |  |  | 0.801 | 0.801 | [14 empty] | SYSGEN | N
PL-00021224 | 617123 | Y | 1 | SK PS 00175057 | 2023-10-25 | 617123-050 | 12-15-050-24W3 | 11-15-050-24W3 | Blind End | Blind End | Flowline | TANGLEFLAGS SOUTH | CENOVUS ENERGY INC. | Discontinued | Fuel Gas |  |  | 0.473 | 0.473 | 60.3 | [7 empty] | 0 | [5 empty] | SHAPEFILE | N
PL-00021225 | 617475 | Y | 1 | SK PS 00175058 | 2023-10-25 | 617475-028 | 05-20-050-19W3 | 14-17-050-19W3 | Blind End | Blind End | Flowline | MERVIN | CENOVUS ENERGY INC. | Discontinued | Oil Well Effluent |  |  | 1.336 | 1.336 | 117.1 | [7 empty] | 0 | [5 empty] | SHAPEFILE | N
PL-00021221 |  | N | 1 | SK PS 00175053 | 2023-10-25 |  | 13-16-040-28W3 | 12-16-040-28W3 | Pipeline Segment Connection Above Ground | Well | Flowline |  | LONGSHORE RESOURCES LTD. | Cancelled - Expired | Salt water | Produced Water | Fibreglass | 0.354 | 0.354 | 165.4 | 10.5 | 1 | STAR | 2000 |  | 13800 | 13800 | 9930 | 496.5 | 1.4 | Uncoated | Uncoated | 50 | SHAPEFILE | N
PL-00021219 | L-AB-1 | Y | 12 | SK PS 00175049 | 2023-10-25 | W3118 | 15-25-006-11W2 | 07-36-006-11W2 | Blind End | Blind End | Flowline |  | CARDINAL ENERGY LTD. | Abandoned |  |  |  | 0.801 | 0.801 | [14 empty] | SYSGEN | N
PL-00021219 | L-AB-1 | Y | 7 | SK PS 00175044 | 2023-10-25 | W3263 | 15-25-006-11W2 | 07-25-006-11W2 | Blind End | Blind End | Flowline |  | CARDINAL ENERGY LTD. | Abandoned |  |  |  | 0.81 | 0.81 | [14 empty] | SYSGEN | N
PL-00021219 | L-AB-1 | Y | 9 | SK PS 00175046 | 2023-10-25 | W3265 | 15-25-006-11W2 | 13-24-006-11W2 | Blind End | Blind End | Flowline |  | CARDINAL ENERGY LTD. | Abandoned |  |  |  | 1.785 | 2.44 | [14 empty] | SYSGEN | N
PL-00021219 | L-AB-1 | Y | 10 | SK PS 00175047 | 2023-10-25 | W3079 | 15-25-006-11W2 | 11-06-007-10W2 | Blind End | Blind End | Flowline |  | CARDINAL ENERGY LTD. | Abandoned |  |  |  | 2.84 | 2.84 | [14 empty] | SYSGEN | N
PL-00021226 | 617264 | Y | 1 | SK PS 00175059 | 2023-10-25 | 617264-063 | 03-21-044-26W3 | 06-21-044-26W3 | Blind End | Blind End | Flowline | MARSDEN | CENOVUS ENERGY INC. | Abandoned | Salt water |  |  | 0.466 | 0.466 | [8 empty] | 0 | [5 empty] | SHAPEFILE | N
PL-00021219 | L-AB-1 | Y | 5 | SK PS 00175042 | 2023-10-25 | W3123 | 15-25-006-11W2 | 13-25-006-11W2 | Blind End | Blind End | Flowline |  | CARDINAL ENERGY LTD. | Abandoned |  |  |  | 0.754 | 0.754 | [14 empty] | SYSGEN | N
PL-00021219 | L-AB-1 | Y | 1 | SK PS 00175038 | 2023-10-25 | W3078 | 15-25-006-11W2 | 11-06-007-10W2 | Blind End | Blind End | Flowline |  | CARDINAL ENERGY LTD. | Abandoned |  |  |  | 2.84 | 2.84 | [14 empty] | SYSGEN | N
PL-00021213 | 243670 | Y | 1 | SK PS 00175031 | 2023-10-24 | 243670-1 | 01-30-005-15W2 | 01-30-005-15W2 | Pipeline Segment Connection Above Ground | Pipeline Segment Connection Above Ground | Flowline |  | HARVARD RESOURCES INC. | Discontinued | Salt water |  |  | 0.137 | 0.137 | [8 empty] | 15500 | [5 empty] | SHAPEFILE | N
PL-00021204 | 154449 | Y | 1 | SK PS 00175018 | 2023-10-24 | 154449-1 | 02-29-006-15W2 | 06-29-006-15W2 | Well | Oil Satellite | Flowline |  | HARVARD RESOURCES INC. | Operating | Oil Well Effluent |  |  | 0.534 | 0.534 | [8 empty] | 4960 | [5 empty] | SHAPEFILE | N
PL-00021208 | 184738 | Y | 2 | SK PS 00175024 | 2023-10-24 | 184738-2 | 07-08-006-15W2 | 06-08-006-15W2 | Well | Pipeline Segment Connection Above Ground | Flowline |  | HARVARD RESOURCES INC. | Operating | Oil Well Effluent |  |  | 0.362 | 0.362 | [8 empty] | 4960 | [5 empty] | SHAPEFILE | N
PL-00021208 | 184738 | Y | 3 | SK PS 00175025 | 2023-10-24 | 184738-3 | 06-08-006-15W2 | 11-08-006-15W2 | Pipeline Segment Connection Above Ground | Oil Satellite | Flowline |  | HARVARD RESOURCES INC. | Operating | Oil Well Effluent |  |  | 0.429 | 0.429 | [8 empty] | 4960 | [5 empty] | SHAPEFILE | N
PL-00013314 |  | N | 9 | SK PS 00175012 | 2023-10-24 |  | 04-36-004-03W2 | 01-35-004-03W2 | Well | Multi Well Battery | Flowline | Alameda North Group and Test FL | TAPROCK ENERGY INC. | Operating | Oil Well Effluent |  | Fibreglass | 0.367 | 0.367 | 81.3 | 3 | 1 | STAR | 1000 |  | 4968 | 4968 | 4960 | 0.1 | 1.2 | Uncoated | Uncoated | 0.021 | SHAPEFILE | N
PL-00021206 | 184307 | Y | 1 | SK PS 00175021 | 2023-10-24 | 184307-900 | 09-20-006-15W2 | 14-18-006-15W2 | Well | Multi Well Battery | Flowline |  | HARVARD RESOURCES INC. | Operating | Oil Well Effluent |  |  | 2.315 | 2.315 | [8 empty] | 4960 | [5 empty] | SHAPEFILE | N
PL-00021217 | 244783 | Y | 1 | SK PS 00175035 | 2023-10-24 | 244783-1 | 01-33-007-12W2 | 16-28-007-12W2 | Well | Pipeline Segment Connection Above Ground | Flowline |  | HARVARD RESOURCES INC. | Operating | Oil Well Effluent |  |  | 0.367 | 0.367 | [8 empty] | 4960 | [5 empty] | SHAPEFILE | N
PL-00021201 | 127216 | Y | 1 | SK PS 00175015 | 2023-10-24 | 127216-1 | 15-34-006-14W2 | 14-34-006-14W2 | Well | Pipeline Segment Connection Above Ground | Flowline |  | HARVARD RESOURCES INC. | Operating | Oil Well Effluent |  |  | 0.149 | 0.149 | [8 empty] | 4960 | [5 empty] | SHAPEFILE | N
PL-00021205 | 180084 | Y | 1 | SK PS 00175019 | 2023-10-24 | 180084-1 | 03-08-006-15W2 | 06-08-006-15W2 | Well | Pipeline Segment Connection Above Ground | Flowline |  | HARVARD RESOURCES INC. | Operating | Oil Well Effluent |  |  | 0.433 | 0.433 | [8 empty] | 4960 | [5 empty] | SHAPEFILE | N
PL-00021200 | 127062 | Y | 1 | SK PS 00175014 | 2023-10-24 | 127062-2 | 08-27-006-14W2 | 03-27-006-14W2 | Well | Pipeline Segment Connection Above Ground | Flowline |  | HARVARD RESOURCES INC. | Operating | Oil Well Effluent |  |  | 0.903 | 0.903 | [8 empty] | 4960 | [5 empty] | SHAPEFILE | N
PL-00021208 | 184738 | Y | 1 | SK PS 00175023 | 2023-10-24 | 184738-1 | 08-08-006-15W2 | 07-08-006-15W2 | Blind End | Blind End | Flowline |  | HARVARD RESOURCES INC. | Abandoned | Oil Well Effluent |  |  | 0.439 | 0.439 | [14 empty] | SHAPEFILE | N
PL-00021202 | 153821 | Y | 1 | SK PS 00175016 | 2023-10-24 | 153821-1 | 05-21-005-13W2 | 12-21-005-13W2 | Well | Oil Satellite | Flowline |  | HARVARD RESOURCES INC. | Operating | Oil Well Effluent |  |  | 0.077 | 0.077 | [8 empty] | 4960 | [5 empty] | SHAPEFILE | N
PL-00021212 | 199453 | Y | 1 | SK PS 00175030 | 2023-10-24 | 199453-1 | 01-33-007-12W2 | 16-30-007-12W2 | Blind End | Blind End | Flowline |  | HARVARD RESOURCES INC. | Abandoned | Oil Well Effluent |  |  | 3.354 | 3.354 | [14 empty] | SHAPEFILE | N
PL-00021215 | 244777 | Y | 1 | SK PS 00175033 | 2023-10-24 | 244777-1 | 13-29-007-12W2 | 01-33-007-12W2 | Pipeline Segment Connection Above Ground | Pipeline Segment Connection Above Ground | Flowline |  | HARVARD RESOURCES INC. | Operating | Oil Well Effluent |  |  | 2.871 | 2.871 | [8 empty] | 4960 | [5 empty] | SHAPEFILE | N
PL-00021203 | 153822 | Y | 1 | SK PS 00175017 | 2023-10-24 | 153822-1 | 05-21-005-13W2 | 12-21-005-13W2 | Well | Oil Satellite | Flowline |  | HARVARD RESOURCES INC. | Operating | Oil Well Effluent |  |  | 0.078 | 0.078 | [8 empty] | 4960 | [5 empty] | SHAPEFILE | N
PL-00021207 | 184534 | Y | 1 | SK PS 00175022 | 2023-10-24 | 184534-1 | 15-18-006-15W2 | 14-18-006-15W2 | Well | Oil Satellite | Flowline |  | HARVARD RESOURCES INC. | Operating | Oil Well Effluent |  |  | 0.147 | 0.147 | [8 empty] | 4960 | [5 empty] | SHAPEFILE | N
PL-00021216 | 244779 | Y | 1 | SK PS 00175034 | 2023-10-24 | 244779-1 | 14-27-007-12W2 | 01-33-007-12W2 | Well | Pipeline Segment Connection Above Ground | Flowline |  | HARVARD RESOURCES INC. | Operating | Oil Well Effluent |  |  | 1.06 | 1.06 | [8 empty] | 4960 | [5 empty] | SHAPEFILE | N
PL-00021205 | 180084 | Y | 2 | SK PS 00175020 | 2023-10-24 | 180084-2 | 06-08-006-15W2 | 11-08-006-15W2 | Blind End | Blind End | Flowline |  | HARVARD RESOURCES INC. | Abandoned | Oil Well Effluent |  |  | 0.424 | 0.424 | [14 empty] | SHAPEFILE | N
PL-00021214 | 243817 | Y | 1 | SK PS 00175032 | 2023-10-24 | 243817-1 | 04-26-006-15W2 | 16-22-006-15W2 | Blind End | Blind End | Flowline |  | HARVARD RESOURCES INC. | Abandoned | Natural Gas |  |  | 0.483 | 0.483 | [14 empty] | SHAPEFILE | N
PL-00021209 | 192372 | Y | 1 | SK PS 00175026 | 2023-10-24 | 192372-1 | 11-23-006-16W2 | 15-23-006-16W2 | Well | Pipeline Segment Connection Below Ground | Flowline |  | HARVARD RESOURCES INC. | Operating | Oil Well Effluent |  |  | 0.596 | 0.596 | [8 empty] | 4960 | [5 empty] | SHAPEFILE | N
PL-00021211 | 196429 | Y | 1 | SK PS 00175028 | 2023-10-24 | 196429-1 | 13-01-006-16W2 | 16-01-006-16W2 | Well | Pipeline Segment Connection Below Ground | Flowline |  | HARVARD RESOURCES INC. | Operating | Oil Well Effluent |  |  | 1.427 | 1.427 | [8 empty] | 4960 |  |  |  |  | 150 | SHAPEFILE | N
PL-00021211 | 196429 | Y | 2 | SK PS 00175029 | 2023-10-24 | 196429-2 | 16-01-006-16W2 | 11-08-006-15W2 | Pipeline Segment Connection Above Ground | Pipeline Segment Connection Above Ground | Flowline |  | HARVARD RESOURCES INC. | Operating | Oil Well Effluent |  | Fibreglass | 2.521 | 2.521 | 53.6 | 1.8 | 1 | STAR | 800 |  | 4400 | 4400 | 3200 | 480 | 2 | Uncoated | Uncoated | 150 | SHAPEFILE | N
PL-00021210 | 195858 | Y | 1 | SK PS 00175027 | 2023-10-24 | 195858-1 | 01-30-005-15W2 | 02-30-005-15W2 | Multi Well Battery | Well | Flowline |  | HARVARD RESOURCES INC. | Discontinued | Salt water |  |  | 0.181 | 0.181 | [8 empty] | 15500 | [5 empty] | SHAPEFILE | N
PL-00013314 |  | N | 10 | SK PS 00175013 | 2023-10-24 |  | 04-36-004-03W2 | 01-35-004-03W2 | Well | Multi Well Battery | Flowline | Alameda North Group and Test FL | TAPROCK ENERGY INC. | Under Construction - New | Oil Well Effluent |  | Fibreglass | 0.366 | 0.366 | 105.9 | 4.1 | 1 | STAR | 1000 |  | 4968 | 4968 | 4960 | 0.1 | 1.2 | Uncoated | Uncoated | 0.021 | SHAPEFILE | N
PL-00021198 | 6-21-6-12W2 H2O | N | 1 | SK PS 00175009 | 2023-10-23 | 6-21-6-12W2 | 06-21-006-12W2 | 06-21-006-12W2 | Pipeline Segment Connection Below Ground | Well | Flowline | Weyburn Unit 41/6-21-6-12W2 Phase 4B H2O | WHITECAP RESOURCES INC. | Operating | Salt water | Produced Water | Fibreglass | 0.061 | 0.061 | 92.6 | 8.2 | 1 | STAR (API 15HR) | 2500 |  | 17240 | 17200 | 16600 | 332 | 1.5 | Other | Other | 20 | SHAPEFILE | N
PL-00021199 |  | N | 1 | SK PS 00175011 | 2023-10-23 |  | 15-11-002-12W2 | 13-08-002-11W2 | Pipeline Segment Connection Above Ground | Pipeline Segment Connection Above Ground | Flowline |  | TUNDRA OIL & GAS LIMITED | Operating | Oil Well Effluent |  | Fibreglass | 4.049 | 4.049 | 156.3 | 3.9 | 1 | STAR | 800 |  | 3960 | 3960 | 3950 | 39.11 | 1.5 | Epoxy | Uncoated | 9.9 | SHAPEFILE | N
PL-00021198 | 6-21-6-12W2 H2O | N | 2 | SK PS 00175010 | 2023-10-23 | 41/6-21-6-12W2 | 06-21-006-12W2 | 06-21-006-12W2 | Well | Well | Flowline | Weyburn Unit 41/6-21-6-12W2 Phase 4B H2O | WHITECAP RESOURCES INC. | Operating | Salt water | Produced Water | Fibreglass | 0.031 | 0.031 | 92.6 | 8.2 | 1 | STAR (API 15HR) | 2500 |  | 17240 | 17200 | 16600 | 332 | 1.5 | Other | Other | 20 | SHAPEFILE | N
PL-00021193 | 617264 | Y | 6 | SK PS 00174997 | 2023-10-19 | 617264-030 | 16-17-044-26W3 | 09-20-044-26W3 | Blind End | Blind End | Flowline | MANITOU | CENOVUS ENERGY INC. | Discontinued | Salt water |  | Steel | 1.189 | 1.189 | 88.9 | [7 empty] | 0 | [5 empty] | SHAPEFILE | N
PL-00021191 | 617218 | Y | 2 | SK PS 00174990 | 2023-10-19 | 617218-021 | 05-29-044-26W3 | 12-29-044-26W3 | Blind End | Blind End | Flowline | MANITOU | CENOVUS ENERGY INC. | Discontinued | Natural Gas |  | Steel | 0.315 | 0.315 | 60.3 | [7 empty] | 0 | [5 empty] | SHAPEFILE | N
PL-00021196 | CPC Flowline 2 | Y | 1 | SK PS 00175007 | 2023-10-19 | CPC Flowline Segment | 04-23-004-33W1 | 14-14-004-33W1 | Blind End | Blind End | Flowline |  | CONOCOPHILLIPS CANADA RESOURCES CORP. | Abandoned |  |  |  | 0.584 | 0.584 | [14 empty] | SYSGEN | N
PL-00021192 | 617219 | Y | 1 | SK PS 00174991 | 2023-10-19 | 617219-082 | 01-30-044-26W3 | 11-19-044-26W3 | Blind End | Blind End | Flowline | MANITOU | CENOVUS ENERGY INC. | Discontinued | Fuel Gas |  | Fibreglass | 1.259 | 1.259 | 89.4 | [7 empty] | 0 | [5 empty] | SHAPEFILE | N
PL-00021193 | 617264 | Y | 9 | SK PS 00175000 | 2023-10-19 | 617264-039 | 06-16-044-26W3 | 03-16-044-26W3 | Blind End | Blind End | Flowline | MANITOU | CENOVUS ENERGY INC. | Abandoned | Salt water |  | Steel | 0.415 | 0.415 | 88.9 | [7 empty] | 0 | [5 empty] | SHAPEFILE | N
PL-00021197 |  | N | 1 | SK PS 00175008 | 2023-10-19 |  | 16-14-006-06W2 | 08-14-006-06W2 | Multi Well Battery | Pipeline Segment Connection Above Ground | Pipeline |  | VILLANOVA ENERGY INC. | Under Construction - New | Natural Gas |  | Steel | 0.978 | 0.978 | 114.3 | 4 | 1 | Z245.1 | 359 | II | 15076.12 | 15076.12 | 1960 | 2.43 | 1.5 | Uncoated | Fusion Bonded Epoxy | 1.238 | SHAPEFILE | N
PL-00021193 | 617264 | Y | 1 | SK PS 00174992 | 2023-10-19 | 617264-009 | 16-17-044-26W3 | 09-17-044-26W3 | Blind End | Blind End | Flowline | MANITOU | CENOVUS ENERGY INC. | Abandoned | Salt water |  | Steel | 0.408 | 0.408 | 88.9 | [7 empty] | 0 | [5 empty] | SHAPEFILE | N
PL-00021195 | CPC Flowline 1 | Y | 1 | SK PS 00175006 | 2023-10-19 | CPC Flowline Segment | 06-15-004-33W1 | 10-09-004-33W1 | Blind End | Blind End | Flowline |  | CONOCOPHILLIPS CANADA RESOURCES CORP. | Abandoned |  |  |  | 1.324 | 1.324 | [14 empty] | SYSGEN | N
PL-00021193 | 617264 | Y | 5 | SK PS 00174996 | 2023-10-19 | 617264-015 | 13-16-044-26W3 | 13-16-044-26W3 | Blind End | Blind End | Flowline | MANITOU | CENOVUS ENERGY INC. | Abandoned | Salt water |  | Steel | 0.072 | 0.072 | 88.9 | [7 empty] | 0 | [5 empty] | SHAPEFILE | N
PL-00021193 | 617264 | Y | 4 | SK PS 00174995 | 2023-10-19 | 617264-012 | 14-16-044-26W3 | 15-16-044-26W3 | Blind End | Blind End | Flowline | MANITOU | CENOVUS ENERGY INC. | Abandoned | Salt water |  | Steel | 0.477 | 0.477 | 88.9 | [7 empty] | 0 | [5 empty] | SHAPEFILE | N
PL-00021193 | 617264 | Y | 2 | SK PS 00174993 | 2023-10-19 | 617264-010 | 15-17-044-26W3 | 10-17-044-26W3 | Blind End | Blind End | Flowline | MANITOU | CENOVUS ENERGY INC. | Abandoned | Salt water |  | Fibreglass | 0.452 | 0.452 | 89.4 | [7 empty] | 0 | [5 empty] | SHAPEFILE | N
PL-00021193 | 617264 | Y | 12 | SK PS 00175003 | 2023-10-19 | 617264-051 | 16-17-044-26W3 | 01-20-044-26W3 | Blind End | Blind End | Flowline | MANITOU | CENOVUS ENERGY INC. | Abandoned | Salt water |  | Steel | 0.441 | 0.441 | 88.9 | [7 empty] | 0 | [5 empty] | SHAPEFILE | N
PL-00021193 | 617264 | Y | 8 | SK PS 00174999 | 2023-10-19 | 617264-038 | 13-16-044-26W3 | 14-16-044-26W3 | Blind End | Blind End | Flowline | MANITOU | CENOVUS ENERGY INC. | Abandoned | Salt water |  | Steel | 0.446 | 0.446 | 88.9 | [7 empty] | 0 | [5 empty] | SHAPEFILE | N
PL-00021193 | 617264 | Y | 7 | SK PS 00174998 | 2023-10-19 | 617264-033 | 05-16-044-26W3 | 13-16-044-26W3 | Blind End | Blind End | Flowline | MANITOU | CENOVUS ENERGY INC. | Abandoned | Salt water |  | Steel | 0.865 | 0.865 | 88.9 | [7 empty] | 0 | [5 empty] | SHAPEFILE | N
PL-00021191 | 617218 | Y | 1 | SK PS 00174989 | 2023-10-19 | 617218-020 | 04-29-044-26W3 | 05-29-044-26W3 | Blind End | Blind End | Flowline | MANITOU | CENOVUS ENERGY INC. | Discontinued | Natural Gas |  | Steel | 0.32 | 0.32 | 60.3 | [7 empty] | 0 | [5 empty] | SHAPEFILE | N
PL-00021193 | 617264 | Y | 10 | SK PS 00175001 | 2023-10-19 | 617264-049 | 16-17-044-26W3 | 15-17-044-26W3 | Blind End | Blind End | Flowline | MANITOU | CENOVUS ENERGY INC. | Abandoned | Salt water |  | Steel | 0.428 | 0.428 | 88.9 | [5 empty] | 0 |  | 0 | [5 empty] | SHAPEFILE | N
PL-00021194 | E04899 | N | 1 | SK PS 00175005 | 2023-10-19 | E04899 | 15-29-031-23W3 | 10-29-031-23W3 | Well | Oil Satellite | Flowline | Coleville 15-29 to 10-29-31-23 W3M | TEINE ENERGY LTD. | Operating | Oil Well Effluent |  | Composite | 0.355 | 0.355 | 101 | 12 | 1 | FPLP | 601 |  | 8272 | 8272 | 4960 | 2.48 | 1.5 | Uncoated | Uncoated | 0.5 | SHAPEFILE | N
PL-00021190 |  | N | 1 | SK PS 00174988 | 2023-10-19 |  | 07-20-029-23W3 | 16-20-029-23W3 | Well | Pipeline Segment Connection Below Ground | Flowline |  | ISH ENERGY LTD. | Operating | Oil Well Effluent |  | Steel | 0.741 | 0.741 | 114.3 | 4 | 1 | Z245.1 | 359 | II | 25126.86 | 25126.86 | 6000 | 0 | 2.2 | Uncoated | Fusion Bonded Epoxy/ Extruded Poly | 0 | SHAPEFILE | N
PL-00021193 | 617264 | Y | 13 | SK PS 00175004 | 2023-10-19 | 617264-054 | 06-16-044-26W3 | 07-16-044-26W3 | Blind End | Blind End | Flowline | MANITOU | CENOVUS ENERGY INC. | Abandoned | Salt water |  | Steel | 0.382 | 0.382 | 88.9 | [7 empty] | 0 | [5 empty] | SHAPEFILE | N
PL-00021193 | 617264 | Y | 3 | SK PS 00174994 | 2023-10-19 | 617264-011 | 14-16-044-26W3 | 11-16-044-26W3 | Blind End | Blind End | Flowline | MANITOU | CENOVUS ENERGY INC. | Abandoned | Salt water |  | Steel | 0.385 | 0.385 | 88.9 | [7 empty] | 0 | [5 empty] | SHAPEFILE | N
PL-00021193 | 617264 | Y | 11 | SK PS 00175002 | 2023-10-19 | 617264-050 | 13-16-044-26W3 | 16-17-044-26W3 | Blind End | Blind End | Flowline | MANITOU | CENOVUS ENERGY INC. | Abandoned | Salt water |  | Steel | 0.306 | 0.306 | 114.3 | [7 empty] | 0 | [5 empty] | SHAPEFILE | N
PL-00021188 | 11337 | N | 1 | SK PS 00174986 | 2023-10-18 |  | 12-26-036-27W3 | 10-27-036-27W3 | Pipeline Segment Connection Above Ground | Well | Flowline | 12-26 to 10-27 | REVOLUTION OIL & GAS CORPORATION | Cancelled - Expired | Salt water |  | Composite | 0.86 | 0.86 | 101.1 | 12 | 1 | FPLP | 601 |  | 10340 | 7720 | 7720 | 0 | 1.5 | Uncoated | Uncoated | 0 | SHAPEFILE | N
PL-00021189 |  | N | 1 | SK PS 00174987 | 2023-10-18 |  | 02-01-003-03W2 | 01-01-003-03W2 | Well | Pipeline Segment Connection Above Ground | Flowline | 2C2-1 to 1-1-3-3 W2M | ROK RESOURCES INC. | Operating | Oil Well Effluent |  | Fibreglass | 0.43 | 0.43 | 81.2 | 2.5 | 1 | STAR | 1000 |  | 4968 | 4968 | 4960 | 28.42 | 1.5 | Uncoated | Uncoated | 5.72 | SHAPEFILE | N
PL-00021183 | SK197653 | Y | 1 | SK PS 00174971 | 2023-10-17 |  | 12-34-002-26W3 | 11-34-002-26W3 | Oil Satellite | Well | Flowline | PPL #13 | BULL PINE ENERGY INC. | Operating | Oil Well Effluent |  | Fibreglass | 0.414 | 0.49 | 88.9 |  | 1 | [5 empty] | 4960 |  |  |  |  | 0 | SHAPEFILE | N
PL-00021187 | 617120 | Y | 1 | SK PS 00174983 | 2023-10-17 | 617120-006 | 06-30-050-25W3 | 06-30-050-25W3 | Blind End | Blind End | Flowline | TANGLEFLAGS SOUTH | CENOVUS ENERGY INC. | Discontinued | Natural Gas |  |  | 0.152 | 0.152 | [8 empty] | 0 | [5 empty] | SHAPEFILE | N
PL-00021185 | 617057 | Y | 3 | SK PS 00174976 | 2023-10-17 | 617057-050 | 12-11-050-20W3 | 14-11-050-20W3 | Blind End | Blind End | Flowline | MERVIN | CENOVUS ENERGY INC. | Discontinued | Fuel Gas |  |  | 0.384 | 0.384 | [8 empty] | 0 | [5 empty] | SHAPEFILE | N
PL-00021187 | 617120 | Y | 3 | SK PS 00174985 | 2023-10-17 | 617120-010 | 06-30-050-25W3 | 06-30-050-25W3 | Blind End | Blind End | Flowline | TANGLEFLAGS SOUTH | CENOVUS ENERGY INC. | Discontinued | Natural Gas |  |  | 0.336 | 0.336 | 60.3 | [7 empty] | 0 | [5 empty] | SHAPEFILE | N
PL-00021185 | 617057 | Y | 5 | SK PS 00174978 | 2023-10-17 | 617057-052 | 06-11-050-20W3 | 12-11-050-20W3 | Blind End | Blind End | Flowline | MERVIN | CENOVUS ENERGY INC. | Discontinued | Fuel Gas |  |  | 0.39 | 0.39 | [8 empty] | 0 | [5 empty] | SHAPEFILE | N
PL-00021185 | 617057 | Y | 1 | SK PS 00174974 | 2023-10-17 | 617057-024 | 06-21-050-20W3 | 06-21-050-20W3 | Blind End | Blind End | Flowline | MERVIN | CENOVUS ENERGY INC. | Abandoned | Fuel Gas |  |  | 0.141 | 0.141 | 60.3 | [7 empty] | 0 | [5 empty] | SHAPEFILE | N
PL-00021181 |  | N | 1 | SK PS 00174969 | 2023-10-17 |  | 01-29-004-07W2 | 09-21-004-07W2 | Multi Well Battery | Pipeline Segment Connection Above Ground | Flowline |  | HUMMINGBIRD ENERGY INC. | Operating | Oil Well Effluent |  | Fibreglass | 2.136 | 2.136 | 105.8 | 3.2 | 1 | STAR | 1000 |  | 5520 | 5520 | 5100 | 5.5 | 1.5 | Uncoated | Uncoated | 3.72 | SHAPEFILE | N
PL-00021184 | 617017 | Y | 2 | SK PS 00174973 | 2023-10-17 | 617017-027 | 08-25-050-26W3 | 04-25-050-26W3 | Blind End | Blind End | Flowline | TANGLEFLAGS SOUTH | CENOVUS ENERGY INC. | Discontinued | Fuel Gas |  |  | 1.561 | 1.561 | 60.3 | [7 empty] | 0 |  |  |  |  | 0 | SHAPEFILE | N
PL-00021182 |  | N | 1 | SK PS 00174970 | 2023-10-17 |  | 01-29-004-07W2 | 09-21-004-07W2 | Multi Well Battery | Pipeline Segment Connection Above Ground | Flowline |  | HUMMINGBIRD ENERGY INC. | Operating | Salt water | Produced Water | Fibreglass | 2.135 | 2.135 | 86.5 | 5.2 | 1 | STAR | 2500 |  | 13792 | 11040 | 10200 | 27.75 | 1.5 | Uncoated | Uncoated | 3.72 | SHAPEFILE | N
PL-00021185 | 617057 | Y | 4 | SK PS 00174977 | 2023-10-17 | 671057-051 | 12-11-050-20W3 | 12-11-050-20W3 | Blind End | Blind End | Flowline | MERVIN | CENOVUS ENERGY INC. | Discontinued | Fuel Gas |  |  | 0.212 | 0.212 | [8 empty] | 0 | [5 empty] | SHAPEFILE | N
PL-00021187 | 617120 | Y | 2 | SK PS 00174984 | 2023-10-17 | 617120-008 | 03-30-050-25W3 | 06-30-050-25W3 | Blind End | Blind End | Flowline | TANGLEFLAGS SOUTH | CENOVUS ENERGY INC. | Discontinued | Natural Gas |  |  | 0.161 | 0.161 | 60.3 | [7 empty] | 0 | [5 empty] | SHAPEFILE | N
PL-00021185 | 617057 | Y | 8 | SK PS 00174981 | 2023-10-17 | 617057-055 | 07-11-050-20W3 | 07-11-050-20W3 | Blind End | Blind End | Flowline | MERVIN | CENOVUS ENERGY INC. | Discontinued | Fuel Gas |  |  | 0.371 | 0.371 | [8 empty] | 0 | [5 empty] | SHAPEFILE | N
PL-00021185 | 617057 | Y | 6 | SK PS 00174979 | 2023-10-17 | 617057-053 | 06-11-050-20W3 | 06-11-050-20W3 | Blind End | Blind End | Flowline | MERVIN | CENOVUS ENERGY INC. | Discontinued | Fuel Gas |  |  | 0.264 | 0.264 | 60.3 | [7 empty] | 0 | [5 empty] | SHAPEFILE | N
PL-00021185 | 617057 | Y | 7 | SK PS 00174980 | 2023-10-17 | 617057-054 | 06-11-050-20W3 | 07-11-050-20W3 | Blind End | Blind End | Flowline | MERVIN | CENOVUS ENERGY INC. | Discontinued | Fuel Gas |  |  | 0.332 | 0.332 | 60.3 | [7 empty] | 0 | [5 empty] | SHAPEFILE | N
PL-00021186 | 617123 | Y | 1 | SK PS 00174982 | 2023-10-17 | 617123-098 | 03-10-051-23W3 | 04-10-051-23W3 | Blind End | Blind End | Flowline | GULLY LAKE | CENOVUS ENERGY INC. | Abandoned | Fuel Gas |  |  | 0.318 | 0.318 | [8 empty] | 0 | [5 empty] | SHAPEFILE | N
PL-00021185 | 617057 | Y | 2 | SK PS 00174975 | 2023-10-17 | 617057-046 | 14-11-050-20W3 | 14-11-050-20W3 | Blind End | Blind End | Flowline | MERVIN | CENOVUS ENERGY INC. | Discontinued | Fuel Gas |  |  | 0.239 | 0.239 | 60.3 | [7 empty] | 0 | [5 empty] | SHAPEFILE | N
PL-00021184 | 617017 | Y | 1 | SK PS 00174972 | 2023-10-17 | 617017-025 | 10-25-050-26W3 | 10-25-050-26W3 | Pipeline Segment Connection Above Ground | Well | Flowline | TANGLEFLAGS SOUTH | CENOVUS ENERGY INC. | Operating | Fuel Gas |  | Polyethylene | 0.101 | 0.101 | 60.3 |  | 1 |  |  |  |  | 1103 | 1103 | 0 |  | Uncoated | Uncoated | 0 | SHAPEFILE | N
PL-00021179 | SK197550 | Y | 1 | SK PS 00174967 | 2023-10-16 |  | 15-33-002-26W3 | 12-34-002-26W3 | Blind End | Blind End | Flowline | PPL #11 | BULL PINE ENERGY INC. | Discontinued | Fuel Gas |  | Polyethylene | 0.633 | 0.69 | 88.9 |  | 1 | [5 empty] | 0 |  |  |  |  | 0 | SHAPEFILE | N
PL-00021180 | SK197551 | Y | 1 | SK PS 00174968 | 2023-10-16 |  | 12-34-002-26W3 | 13-34-002-26W3 | Blind End | Blind End | Flowline | PPL #12 | BULL PINE ENERGY INC. | Discontinued | Oil Well Effluent |  | Polyethylene | 0.129 | 0.18 | 88.9 |  | 1 | [5 empty] | 0 |  |  |  |  | 0 | SHAPEFILE | N
PL-00021178 | SK180523 | Y | 1 | SK PS 00174966 | 2023-10-16 |  | 01-03-003-26W3 | 15-33-002-26W3 | Blind End | Blind End | Flowline | PPL #10 | BULL PINE ENERGY INC. | Abandoned | Oil Well Effluent |  | Steel | 0.674 | 0.45 | 88.9 |  | 1 | [5 empty] | 0 |  |  |  |  | 0 | SHAPEFILE | N
PL-00021175 | SK180522 | Y | 1 | SK PS 00174961 | 2023-10-13 |  | 10-33-002-26W3 | 15-33-002-26W3 | Blind End | Blind End | Flowline | PPL #9 | BULL PINE ENERGY INC. | Abandoned | Oil Well Effluent |  | Steel | 0.267 | 0.25 | 88.9 |  | 1 | [5 empty] | 0 |  |  |  |  | 0 | SHAPEFILE | N
PL-00021177 |  | N | 2 | SK PS 00174965 | 2023-10-13 |  | 07-24-002-15W2 | 09-24-002-15W2 | Well | Pipeline Segment Connection Above Ground | Flowline |  | TUNDRA OIL & GAS LIMITED | Operating | Oil Well Effluent |  | Fibreglass | 0.72 | 0.72 | 89.3 | 6.6 | 1 | STAR | 2500 |  | 12384 | 12384 | 4965 | 99.3 | 1.5 | Epoxy | Uncoated | 20 | SHAPEFILE | N
PL-00021176 | 1 | N | 1 | SK PS 00174963 | 2023-10-13 | 1 | 09-10-005-06W2 | 16-10-005-06W2 | Injection/Disposal Facility | Well | Flowline | 09-10 to 16-10-005-06W2 | WHITECAP RESOURCES INC. | Operating | Salt water | Produced Water | Fibreglass | 0.534 | 0.534 | 112.8 | 6.7 | 1 | STAR | 2000 |  | 11040 | 11040 | 10956 | 11040 | 1.5 | Uncoated | Uncoated | 0 | SHAPEFILE | N
PL-00012077 |  | N | 2 | SK PS 00174962 | 2023-10-13 |  | 01-32-031-24W3 | 08-32-031-24W3 | Pipeline Segment Connection Above Ground | Pipeline Segment Connection Above Ground | Flowline | 8-32 to 16-32-31-24W3 NEW NG | BAYTEX ENERGY LTD. | Operating | Natural Gas |  | Composite | 0.369 | 0.369 | 97 | 10 | 1 | FPLP | 301 |  | 5170 | 5170 | 4960 | 0 | 1.2 | Uncoated | Uncoated | 0 | SHAPEFILE | N
PL-00021177 |  | N | 1 | SK PS 00174964 | 2023-10-13 |  | 07-24-002-15W2 | 09-24-002-15W2 | Well | Pipeline Segment Connection Above Ground | Flowline |  | TUNDRA OIL & GAS LIMITED | Operating | Oil Well Effluent |  | Fibreglass | 0.72 | 0.72 | 81.2 | 2.5 | 1 | STAR | 1000 |  | 4968 | 4968 | 4965 | 99.3 | 1.5 | Epoxy | Uncoated | 20 | SHAPEFILE | N
PL-00021173 |  | N | 1 | SK PS 00174959 | 2023-10-12 |  | 14-07-002-13W2 | 01-18-002-13W2 | Pipeline Segment Connection Above Ground | Pipeline Segment Connection Above Ground | Flowline |  | ALLIED ENERGY II CORP. | Operating | Salt water | Produced Water | Fibreglass | 0.904 | 0.904 | 89.3 | 6.6 | 1 | STAR | 2500 |  | 13792 | 13760 | 13739 | 0.67 | 1.5 | Uncoated | Uncoated | 4.9 | SHAPEFILE | N
PL-00021166 | SK143035 | Y | 1 | SK PS 00174951 | 2023-10-12 |  | 01-03-003-26W3 | 01-03-003-26W3 | Pipeline Segment Connection Below Ground | Injection/Disposal Facility | Flowline | PPL #5 | BULL PINE ENERGY INC. | Discontinued | Salt water | Produced Water | Steel | 0.205 | 0.19 | 88.9 |  | 1 | [5 empty] | 13790 |  |  |  |  | 0 | SHAPEFILE | N
PL-00021170 | SK143846 | Y | 1 | SK PS 00174956 | 2023-10-12 |  | 09-33-002-26W3 | 12-34-002-26W3 | Well | Oil Satellite | Flowline | PPL #8 | BULL PINE ENERGY INC. | Operating | Oil Well Effluent |  | Steel | 0.414 | 0.414 | 88.9 |  | 1 |  |  |  |  | 4960 | 4960 |  |  |  |  | 0 | SHAPEFILE | N
PL-00021167 |  | N | 1 | SK PS 00174952 | 2023-10-12 |  | 16-36-004-03W2 | 16-36-004-03W2 | Well | Injection/Disposal Facility | Flowline |  | WEST LAKE ENERGY CORP. | Operating | Oil Well Effluent |  | Fibreglass | 0.28 | 0.28 | 105.8 | 2.5 | 1 | STAR | 1000 |  | 5520 | 5520 | 5438.4 | 55.2 | 1.5 | Uncoated | Uncoated | 10 | SHAPEFILE | N
PL-00021168 |  | N | 2 | SK PS 00174954 | 2023-10-12 |  | 10-15-002-01W2 | 09-15-002-01W2 | Well | Oil Satellite | Flowline |  | WEST LAKE ENERGY CORP. | Cancelled - Expired | Oil Well Effluent |  | Fibreglass | 0.417 | 0.417 | 81.2 | 2.5 | 1 | STAR | 1000 |  | 5520 | 5520 | 5520 | 55.2 | 1.5 | Uncoated | Uncoated | 10 | SHAPEFILE | N
PL-00021168 |  | N | 1 | SK PS 00174953 | 2023-10-12 |  | 10-15-002-01W2 | 09-15-002-01W2 | Well | Oil Satellite | Flowline |  | WEST LAKE ENERGY CORP. | Cancelled - Expired | Oil Well Effluent |  | Fibreglass | 0.412 | 0.412 | 81.2 | 2.5 | 1 | STAR | 1000 |  | 5520 | 5520 | 5520 | 55.2 | 1.5 | Uncoated | Uncoated | 10 | SHAPEFILE | N
PL-00021172 |  | N | 1 | SK PS 00174958 | 2023-10-12 |  | 16-07-028-23W3 | 13-08-028-23W3 | Well | Pipeline Segment Connection Above Ground | Flowline |  | ISH ENERGY LTD. | Operating | Natural Gas |  | Steel | 0.317 | 0.317 | 88.9 | 4 | 1 | Z245.1 | 359 | II | 32305.96 | 32305.96 | 6000 | 0 | 2.2 | Uncoated | Fusion Bonded Epoxy/ Extruded Poly | 0 | SHAPEFILE | N
PL-00021165 | SK139795 | Y | 1 | SK PS 00174950 | 2023-10-12 |  | 09-33-002-26W3 | 12-34-002-26W3 | Well | Oil Satellite | Flowline | PPL #4 | BULL PINE ENERGY INC. | Discontinued | Oil Well Effluent |  | Polyethylene | 0.291 | 0.42 | 88.9 |  | 1 | [5 empty] | 4960 |  |  |  |  | 0 | SHAPEFILE | N
PL-00021163 | SK116595 | Y | 1 | SK PS 00174948 | 2023-10-12 |  | 06-34-002-26W3 | 12-34-002-26W3 | Well | Oil Satellite | Flowline | PPL #2 | BULL PINE ENERGY INC. | Discontinued | Oil Well Effluent |  | Fibreglass | 0.571 | 0.559 | 88.9 |  | 1 | [5 empty] | 4960 |  |  |  |  | 0 | SHAPEFILE | N
PL-00021169 | SK143038 | Y | 1 | SK PS 00174955 | 2023-10-12 |  | 15-33-002-26W3 | 07-33-002-26W3 | Multi Well Battery | Injection/Disposal Facility | Flowline | PPL #7 | BULL PINE ENERGY INC. | Discontinued | Salt water | Produced Water | Steel | 0.697 | 0.71 | 88.9 |  | 1 | [5 empty] | 13790 |  |  |  |  | 0 | SHAPEFILE | N
PL-00021164 | SK139794 | Y | 1 | SK PS 00174949 | 2023-10-12 |  | 12-34-002-26W3 | 09-33-002-26W3 | Oil Satellite | Well | Flowline | PPL #3 | BULL PINE ENERGY INC. | Discontinued | Fuel Gas |  | Polyethylene | 0.288 | 0.42 | 60.3 |  | 1 | [5 empty] | 4960 |  |  |  |  | 0 | SHAPEFILE | N
PL-00021171 |  | N | 1 | SK PS 00174957 | 2023-10-12 |  | 01-15-028-24W3 | 04-14-028-24W3 | Well | Pipeline Segment Connection Above Ground | Flowline |  | ISH ENERGY LTD. | Operating | Oil Well Effluent |  | Steel | 0.241 | 0.241 | 114.3 | 4 | 1 | Z245.1 | 359 | II | 25126.86 | 25126.86 | 6000 | 0 | 2.2 | Uncoated | Fusion Bonded Epoxy/ Extruded Poly | 0 | SHAPEFILE | N
PL-00021174 |  | N | 1 | SK PS 00174960 | 2023-10-12 |  | 16-12-002-14W2 | 14-07-002-13W2 | Pipeline Segment Connection Above Ground | Pipeline Segment Connection Above Ground | Flowline |  | ALLIED ENERGY II CORP. | Operating | Salt water | Produced Water | Fibreglass | 1.11 | 1.11 | 111.7 | 8.2 | 1 | STAR | 2500 |  | 13792 | 13760 | 13739 | 0.67 | 1.5 | Uncoated | Uncoated | 4.9 | SHAPEFILE | N
PL-00021162 | 244779 | Y | 1 | SK PS 00174946 | 2023-10-12 | 244779-1 | 14-27-007-12W2 | 01-33-007-12W2 | Well | Pipeline Segment Connection Above Ground | Flowline |  | HARVARD RESOURCES INC. | Operating | Oil Well Effluent |  | Fibreglass | 1.005 | 1.005 | 50 | 3.2 | [6 empty] | 4960 | [5 empty] | SYSGEN | N
PL-00021161 | 131100402W2OE | Y | 51 | SK PS 00174923 | 2023-10-11 | 101109 | 02-24-004-02W2 | 13-13-004-02W2 | Well | Oil Satellite | Flowline | 13-11-004-02W2 Battery OE | SATURN OIL & GAS INC. | Discontinued | Oil Well Effluent |  | Fibreglass | 1.041 | 1.041 | [8 empty] | 49600 |  |  |  |  | 15 | SYSGEN | N
PL-00021148 | 040500733W1OE | Y | 76 | SK PS 00174212 | 2023-10-11 | 104503 | 05-05-007-33W1 | 04-05-007-33W1 | Well | Oil Satellite | Flowline | 04-05-007-33W1 Battery OE | SATURN OIL & GAS INC. | Discontinued | Oil Well Effluent |  | Steel | 0.575 | 0.575 | [8 empty] | 4960 |  |  |  |  | 27 | SYSGEN | N
PL-00021153 | Fox Valley 16-31 | Y | 71 | SK PS 00174398 | 2023-10-11 | 105513-901 | 08-20-017-26W3 | 06-20-017-26W3 | Well | Pipeline Segment Connection Below Ground | Flowline |  | CANADIAN NATURAL RESOURCES LIMITED | Operating | Natural Gas |  |  | 0.797 | 0.797 | [8 empty] | 1750 |  |  |  |  | 0 | SHAPEFILE | N
PL-00021148 | 040500733W1OE | Y | 1 | SK PS 00174137 | 2023-10-11 | 100162 | 04-05-007-33W1 | 01-06-007-33W1 | Well | Oil Satellite | Flowline | 04-05-007-33W1 Battery OE | SATURN OIL & GAS INC. | Operating | Oil Well Effluent |  | Fibreglass | 0.143 | 0.143 | [8 empty] | 4960 |  |  |  |  | 27 | SYSGEN | N
PL-00021155 | 142800234W1OE | Y | 39 | SK PS 00174559 | 2023-10-11 | 106881-23 | 09-34-002-34W1 | 15-34-002-34W1 | Well | Pipeline Segment Connection Below Ground | Flowline | 14-28-002-34W1 Battery OE | SATURN OIL & GAS INC. | Operating | Oil Well Effluent |  | Steel | 0.564 | 0.564 | [8 empty] | 4960 |  |  |  |  | 17 | SYSGEN | N
PL-00021145 | 022000632W1SW | Y | 10 | SK PS 00174032 | 2023-10-11 | 127111-5 | 12-24-006-32W1 | 06-24-006-32W1 | Multi Well Battery | Well | Flowline | 02-20-006-32W1 Battery SW | SATURN OIL & GAS INC. | Abandoned | Salt water |  | Fibreglass | 0.385 | 0.385 | 80 | 0 | [6 empty] | 4960 |  |  |  |  | 15 | SYSGEN | N
PL-00021153 | Fox Valley 16-31 | Y | 84 | SK PS 00174411 | 2023-10-11 | 105505-001 | 06-06-017-26W3 | 08-01-017-27W3 | Well | Pipeline Segment Connection Below Ground | Flowline |  | CANADIAN NATURAL RESOURCES LIMITED | Operating | Natural Gas |  |  | 0.864 | 0.864 | [8 empty] | 1750 |  |  |  |  | 0 | SHAPEFILE | N
PL-00021157 | 112300234W1OE | Y | 1 | SK PS 00174708 | 2023-10-11 | 106872-25 | 13-12-002-34W1 | 15-11-002-34W1 | Blind End | Blind End | Flowline | 11-23-002-34W1 Battery OE | SATURN OIL & GAS INC. | Abandoned | Oil Well Effluent |  | Steel | 0.823 | 0.823 | [8 empty] | 0 |  |  |  |  | 11 | SYSGEN | N
PL-00021155 | 142800234W1OE | Y | 136 | SK PS 00174656 | 2023-10-11 | 106881-185 | 04-34-002-34W1 | 16-28-002-34W1 | Well | Pipeline Segment Connection Below Ground | Flowline | 14-28-002-34W1 Battery OE | SATURN OIL & GAS INC. | Operating | Oil Well Effluent |  | Steel | 0.272 | 0.272 | [8 empty] | 4960 |  |  |  |  | 17 | SYSGEN | N
PL-00021157 | 112300234W1OE | Y | 64 | SK PS 00174771 | 2023-10-11 | 106892-7 | 01-23-002-34W1 | 11-23-002-34W1 | Well | Multi Well Battery | Flowline | 11-23-002-34W1 Battery OE | SATURN OIL & GAS INC. | Operating | Oil Well Effluent |  | Fibreglass | 1.045 | 1.045 | [8 empty] | 4960 |  |  |  |  | 11 | SYSGEN | N
PL-00021155 | 142800234W1OE | Y | 170 | SK PS 00174690 | 2023-10-11 | 101222 | 03-28-002-34W1 | 11-28-002-34W1 | Oil Satellite | Pipeline Segment Connection Below Ground | Flowline | 14-28-002-34W1 Battery OE | SATURN OIL & GAS INC. | Operating | Oil Well Effluent |  | Fibreglass | 0.833 | 0.833 | [8 empty] | 4960 |  |  |  |  | 17 | SYSGEN | N
PL-00021153 | Fox Valley 16-31 | Y | 140 | SK PS 00174467 | 2023-10-11 | 153139-001 | 14-08-017-26W3 | 16-07-017-26W3 | Well | Pipeline Segment Connection Above Ground | Flowline |  | CANADIAN NATURAL RESOURCES LIMITED | Operating | Natural Gas |  |  | 0.821 | 0.821 | [8 empty] | 1750 |  |  |  |  | 0 | SHAPEFILE | N
PL-00021161 | 131100402W2OE | Y | 19 | SK PS 00174891 | 2023-10-11 | 137729 | 07-10-004-02W2 | 07-10-004-02W2 | Well | Pipeline Segment Connection Below Ground | Flowline | 13-11-004-02W2 Battery OE | SATURN OIL & GAS INC. | Discontinued | Oil Well Effluent |  | Fibreglass | 0.13 | 0.13 | [8 empty] | 4960 |  |  |  |  | 15 | SYSGEN | N
PL-00021153 | Fox Valley 16-31 | Y | 152 | SK PS 00174479 | 2023-10-11 | 153134-001 | 16-08-018-26W3 | 14-08-018-26W3 | Well | Pipeline Segment Connection Below Ground | Flowline |  | CANADIAN NATURAL RESOURCES LIMITED | Operating | Natural Gas |  |  | 0.8 | 0.8 | [8 empty] | 1750 |  |  |  |  | 0 | SHAPEFILE | N
PL-00021146 | 022000632W1OE | Y | 42 | SK PS 00174074 | 2023-10-11 | 197115 | 10-13-006-33W1 | 08-13-006-33W1 | Oil Satellite | Oil Satellite | Flowline | 02-20-006-32W1 Battery OE | SATURN OIL & GAS INC. | Operating | Oil Well Effluent |  | Fibreglass | 0.407 | 0.407 | 167.1 | [7 empty] | 4960 |  |  |  |  | 15 | SYSGEN | N
PL-00021155 | 142800234W1OE | Y | 53 | SK PS 00174573 | 2023-10-11 | 109926-23 | 13-34-002-34W1 | 07-33-002-34W1 | Blind End | Blind End | Flowline | 14-28-002-34W1 Battery OE | SATURN OIL & GAS INC. | Discontinued | Oil Well Effluent |  | Steel | 0.962 | 0.962 | [8 empty] | 0 |  |  |  |  | 17 | SYSGEN | N
PL-00021146 | 022000632W1OE | Y | 10 | SK PS 00174042 | 2023-10-11 | 122396 | 07-13-006-33W1 | 08-13-006-33W1 | Well | Oil Satellite | Flowline | 02-20-006-32W1 Battery OE | SATURN OIL & GAS INC. | Operating | Oil Well Effluent |  | Fibreglass | 0.398 | 0.398 | 80 | 2.5 | [6 empty] | 4960 |  |  |  |  | 15 | SYSGEN | N
PL-00021159 | 051400301W2OE | Y | 38 | SK PS 00174835 | 2023-10-11 | 136821 | 10-24-003-01W2 | 09-24-003-01W2 | Pipeline Segment Connection Above Ground | Pipeline Segment Connection Above Ground | Flowline | 05-14-003-01W2 Battery OE | SATURN OIL & GAS INC. | Operating | Oil Well Effluent |  | Fibreglass | 0.146 | 0.146 | [8 empty] | 4960 |  |  |  |  | 46 | SYSGEN | N
PL-00021154 | 142800234W1SW | Y | 13 | SK PS 00174518 | 2023-10-11 | 106886-4 | 11-28-002-34W1 | 11-28-002-34W1 | Multi Well Battery | Well | Flowline | 14-28-002-34W1 Battery SW | SATURN OIL & GAS INC. | Discontinued | Salt water |  | Steel | 0.218 | 0.218 | [8 empty] | 15500 |  |  |  |  | 17 | SYSGEN | N
PL-00021148 | 040500733W1OE | Y | 57 | SK PS 00174193 | 2023-10-11 | 196903 | 16-36-006-34W1 | 04-05-007-33W1 | Well | Multi Well Battery | Flowline | 04-05-007-33W1 Battery OE | SATURN OIL & GAS INC. | Abandoned | Oil Well Effluent |  | Steel | 0.489 | 0.489 | [8 empty] | 0 |  |  |  |  | 27 | SYSGEN | N
PL-00021148 | 040500733W1OE | Y | 81 | SK PS 00174217 | 2023-10-11 | 152063 | 03-05-007-33W1 | 04-05-007-33W1 | Pipeline Segment Connection Below Ground | Multi Well Battery | Flowline | 04-05-007-33W1 Battery OE | SATURN OIL & GAS INC. | Operating | Oil Well Effluent |  | Steel | 0.34 | 0.34 | [8 empty] | 4960 |  |  |  |  | 27 | SYSGEN | N
PL-00021155 | 142800234W1OE | Y | 85 | SK PS 00174605 | 2023-10-11 | 106881-102 | 15-29-002-34W1 | 13-28-002-34W1 | Blind End | Blind End | Flowline | 14-28-002-34W1 Battery OE | SATURN OIL & GAS INC. | Abandoned | Oil Well Effluent |  | Steel | 0.688 | 0.688 | [8 empty] | 0 |  |  |  |  | 17 | SYSGEN | N
PL-00021155 | 142800234W1OE | Y | 20 | SK PS 00174540 | 2023-10-11 | 106881-10 | 12-01-003-34W1 | 04-01-003-34W1 | Blind End | Blind End | Flowline | 14-28-002-34W1 Battery OE | SATURN OIL & GAS INC. | Abandoned | Oil Well Effluent |  | Steel | 0.806 | 0.806 | [8 empty] | 0 |  |  |  |  | 17 | SYSGEN | N
PL-00021157 | 112300234W1OE | Y | 81 | SK PS 00174788 | 2023-10-11 | 101073 | 10-22-002-34W1 | 11-23-002-34W1 | Pipeline Segment Connection Above Ground | Multi Well Battery | Flowline | 11-23-002-34W1 Battery OE | SATURN OIL & GAS INC. | Operating | Oil Well Effluent |  | Steel | 1.219 | 1.219 | [8 empty] | 4960 |  |  |  |  | 11 | SYSGEN | N
PL-00021161 | 131100402W2OE | Y | 22 | SK PS 00174894 | 2023-10-11 | 195029 | 10-26-003-01W2 | 06-26-003-01W2 | Well | Oil Satellite | Flowline | 13-11-004-02W2 Battery OE | SATURN OIL & GAS INC. | Operating | Oil Well Effluent |  | Fibreglass | 0.632 | 0.632 | [8 empty] | 4960 |  |  |  |  | 15 | SYSGEN | N
PL-00021153 | Fox Valley 16-31 | Y | 110 | SK PS 00174437 | 2023-10-11 | 131877-905 | 08-36-017-27W3 | 16-25-017-27W3 | Well | Pipeline Segment Connection Below Ground | Flowline |  | CANADIAN NATURAL RESOURCES LIMITED | Operating | Natural Gas |  |  | 0.749 | 0.749 | [8 empty] | 1750 |  |  |  |  | 0 | SHAPEFILE | N
PL-00021150 | 000003119W2OE | Y | 10 | SK PS 00174227 | 2023-10-11 | 162839 | 02-12-031-19W3 | 01-12-031-19W3 | Blind End | Blind End | Flowline | 00-00-031-19W3 Battery OE | SATURN OIL & GAS INC. | Abandoned | Oil Well Effluent |  | Steel | 0.484 | 0.484 | [8 empty] | 0 | [5 empty] | SYSGEN | N
PL-00021155 | 142800234W1OE | Y | 10 | SK PS 00174530 | 2023-10-11 | 106881-33 | 06-12-003-34W1 | 06-12-003-34W1 | Well | Pipeline Segment Connection Below Ground | Flowline | 14-28-002-34W1 Battery OE | SATURN OIL & GAS INC. | Operating | Oil Well Effluent |  | Composite | 0.069 | 0.069 | [8 empty] | 4960 |  |  |  |  | 17 | SYSGEN | N
PL-00021155 | 142800234W1OE | Y | 145 | SK PS 00174665 | 2023-10-11 | 109926-8 | 16-28-002-34W1 | 13-27-002-34W1 | Pipeline Segment Connection Below Ground | Pipeline Segment Connection Below Ground | Flowline | 14-28-002-34W1 Battery OE | SATURN OIL & GAS INC. | Operating | Oil Well Effluent |  | Steel | 0.354 | 0.354 | [8 empty] | 4960 |  |  |  |  | 17 | SYSGEN | N
PL-00021161 | 131100402W2OE | Y | 71 | SK PS 00174943 | 2023-10-11 | 151231-17 | 09-01-004-02W2 | 09-01-004-02W2 | Well | Pipeline Segment Connection Below Ground | Flowline | 13-11-004-02W2 Battery OE | SATURN OIL & GAS INC. | Discontinued | Oil Well Effluent |  | Fibreglass | 0.089 | 0.089 | [8 empty] | 0 |  |  |  |  | 15 | SYSGEN | N
PL-00021150 | 000003119W2OE | Y | 21 | SK PS 00174238 | 2023-10-11 | 162852 | 04-14-031-19W3 | 03-14-031-19W3 | Blind End | Blind End | Flowline | 00-00-031-19W3 Battery OE | SATURN OIL & GAS INC. | Abandoned | Oil Well Effluent |  | Steel | 0.405 | 0.405 | [8 empty] | 0 | [5 empty] | SYSGEN | N
PL-00021157 | 112300234W1OE | Y | 40 | SK PS 00174747 | 2023-10-11 | 106892-34 | 11-25-002-34W1 | 11-23-002-34W1 | Pipeline Segment Connection Below Ground | Multi Well Battery | Flowline | 11-23-002-34W1 Battery OE | SATURN OIL & GAS INC. | Operating | Oil Well Effluent |  | Composite | 2.085 | 2.085 | [8 empty] | 4960 |  |  |  |  | 11 | SYSGEN | N
PL-00021159 | 051400301W2OE | Y | 52 | SK PS 00174849 | 2023-10-11 | 199220 | 03-14-003-01W2 | 05-14-003-01W2 | Pipeline Segment Connection Above Ground | Multi Well Battery | Flowline | 05-14-003-01W2 Battery OE | SATURN OIL & GAS INC. | Operating | Oil Well Effluent |  | Fibreglass | 0.474 | 0.474 | [8 empty] | 4960 |  |  |  |  | 46 | SYSGEN | N
PL-00021152 | 121900233W1OE | Y | 30 | SK PS 00174312 | 2023-10-11 | 109918-7 | 09-18-002-33W1 | 16-18-002-33W1 | Blind End | Blind End | Flowline | 12-19-002-33W1 Battery OE | SATURN OIL & GAS INC. | Abandoned | Oil Well Effluent |  | Steel | 0.409 | 0.409 | [8 empty] | 0 | [5 empty] | SYSGEN | N
PL-00021157 | 112300234W1OE | Y | 67 | SK PS 00174774 | 2023-10-11 | 106872-14 | 15-18-002-33W1 | 16-18-002-33W1 | Blind End | Blind End | Flowline | 11-23-002-34W1 Battery OE | SATURN OIL & GAS INC. | Cancelled - Duplicate Licences | Oil Well Effluent |  | Steel | 0.258 | 0.258 | [8 empty] | 0 |  |  |  |  | 11 | SYSGEN | N
PL-00021146 | 022000632W1OE | Y | 16 | SK PS 00174048 | 2023-10-11 | 132956 | 10-13-006-33W1 | 08-13-006-33W1 | Well | Oil Satellite | Flowline | 02-20-006-32W1 Battery OE | SATURN OIL & GAS INC. | Operating | Oil Well Effluent |  | Fibreglass | 0.525 | 0.525 | 80 | 2.5 | [6 empty] | 4960 |  |  |  |  | 15 | SYSGEN | N
PL-00021158 | 051400301W2SW | Y | 1 | SK PS 00174793 | 2023-10-11 | 100103 | 05-14-003-01W2 | 03-14-003-01W2 | Multi Well Battery | Well | Flowline | 05-14-003-01W2 Battery SW | SATURN OIL & GAS INC. | Operating | Salt water |  | Fibreglass | 0.411 | 0.411 | [8 empty] | 15500 |  |  |  |  | 46 | SYSGEN | N
PL-00021146 | 022000632W1OE | Y | 20 | SK PS 00174052 | 2023-10-11 | 133939 | 16-12-006-33W1 | 04-18-006-32W1 | Oil Satellite | Oil Satellite | Flowline | 02-20-006-32W1 Battery OE | SATURN OIL & GAS INC. | Operating | Oil Well Effluent |  | Fibreglass | 0.515 | 0.515 | 80 | [7 empty] | 4960 |  |  |  |  | 15 | SYSGEN | N
PL-00021153 | Fox Valley 16-31 | Y | 88 | SK PS 00174415 | 2023-10-11 | 131877-906 | 08-01-017-27W3 | 16-36-016-27W3 | Well | Pipeline Segment Connection Above Ground | Flowline |  | CANADIAN NATURAL RESOURCES LIMITED | Operating | Natural Gas |  |  | 0.824 | 0.824 | [8 empty] | 1750 |  |  |  |  | 0 | SHAPEFILE | N
PL-00021147 | 040500733W1SW | Y | 5 | SK PS 00174133 | 2023-10-11 | 152051 | 04-05-007-33W1 | 14-06-007-33W1 | Multi Well Battery | Well | Flowline | 04-05-007-33W1 Battery SW | SATURN OIL & GAS INC. | Operating | Salt water |  | Fibreglass | 1.662 | 1.662 | [8 empty] | 9960 |  |  |  |  | 27 | SYSGEN | N
PL-00021155 | 142800234W1OE | Y | 106 | SK PS 00174626 | 2023-10-11 | 109926-51 | 15-20-002-34W1 | 03-28-002-34W1 | Blind End | Blind End | Flowline | 14-28-002-34W1 Battery OE | SATURN OIL & GAS INC. | Discontinued | Oil Well Effluent |  | Composite | 1.423 | 1.423 | [8 empty] | 4960 |  |  |  |  | 17 | SYSGEN | N
PL-00021155 | 142800234W1OE | Y | 75 | SK PS 00174595 | 2023-10-11 | 109926-35 | 15-29-002-34W1 | 01-32-002-34W1 | Blind End | Blind End | Flowline | 14-28-002-34W1 Battery OE | SATURN OIL & GAS INC. | Discontinued | Oil Well Effluent |  | Steel | 0.401 | 0.401 | [8 empty] | 0 |  |  |  |  | 17 | SYSGEN | N
PL-00021155 | 142800234W1OE | Y | 166 | SK PS 00174686 | 2023-10-11 | 106881-74 | 01-27-002-34W1 | 02-27-002-34W1 | Well | Pipeline Segment Connection Below Ground | Flowline | 14-28-002-34W1 Battery OE | SATURN OIL & GAS INC. | Operating | Oil Well Effluent |  | Fibreglass | 0.571 | 0.571 | [8 empty] | 3100 |  |  |  |  | 17 | SYSGEN | N
PL-00021161 | 131100402W2OE | Y | 30 | SK PS 00174902 | 2023-10-11 | 199104 | 04-33-003-01W2 | 09-29-003-01W2 | Oil Satellite | Oil Satellite | Flowline | 13-11-004-02W2 Battery OE | SATURN OIL & GAS INC. | Operating | Oil Well Effluent |  | Fibreglass | 1.024 | 1.024 | [8 empty] | 4960 |  |  |  |  | 15 | SYSGEN | N
PL-00021150 | 000003119W2OE | Y | 16 | SK PS 00174233 | 2023-10-11 | 162847 | 11-12-031-19W3 | 10-12-031-19W3 | Blind End | Blind End | Flowline | 00-00-031-19W3 Battery OE | SATURN OIL & GAS INC. | Abandoned | Oil Well Effluent |  | Steel | 0.415 | 0.415 | [8 empty] | 0 | [5 empty] | SYSGEN | N
PL-00021146 | 022000632W1OE | Y | 38 | SK PS 00174070 | 2023-10-11 | 197065 | 08-18-006-32W1 | 02-18-006-32W1 | Blind End | Blind End | Flowline | 02-20-006-32W1 Battery OE | SATURN OIL & GAS INC. | Abandoned | Oil Well Effluent |  | Steel | 0.58 | 0.58 | [8 empty] | 0 |  |  |  |  | 15 | SYSGEN | N
PL-00021155 | 142800234W1OE | Y | 99 | SK PS 00174619 | 2023-10-11 | 106881-151 | 03-29-002-34W1 | 14-20-002-34W1 | Well | Pipeline Segment Connection Above Ground | Flowline | 14-28-002-34W1 Battery OE | SATURN OIL & GAS INC. | Operating | Oil Well Effluent |  | Composite | 0.181 | 0.181 | [8 empty] | 4960 |  |  |  |  | 17 | SYSGEN | N
PL-00021153 | Fox Valley 16-31 | Y | 48 | SK PS 00174375 | 2023-10-11 | 105539-001 | 14-28-016-26W3 | 16-28-016-26W3 | Well | Pipeline Segment Connection Below Ground | Flowline |  | CANADIAN NATURAL RESOURCES LIMITED | Operating | Natural Gas |  |  | 0.871 | 0.871 | [8 empty] | 1750 |  |  |  |  | 0 | SHAPEFILE | N
PL-00021146 | 022000632W1OE | Y | 86 | SK PS 00174118 | 2023-10-11 | 137997-2 | 08-20-006-32W1 | 02-20-006-32W1 | Pipeline Segment Connection Below Ground | Multi Well Battery | Flowline | 02-20-006-32W1 Battery OE | SATURN OIL & GAS INC. | Operating | Oil Well Effluent |  | Fibreglass | 0.555 | 0.555 | 104.9 | [7 empty] | 4960 |  |  |  |  | 15 | SYSGEN | N
PL-00021152 | 121900233W1OE | Y | 26 | SK PS 00174308 | 2023-10-11 | 106872-17 | 11-18-002-33W1 | 13-18-002-33W1 | Blind End | Blind End | Flowline | 12-19-002-33W1 Battery OE | SATURN OIL & GAS INC. | Abandoned | Oil Well Effluent |  | Steel | 0.574 | 0.574 | [8 empty] | 0 | [5 empty] | SYSGEN | N
PL-00021157 | 112300234W1OE | Y | 50 | SK PS 00174757 | 2023-10-11 | 106872-77 | 15-26-002-34W1 | 09-26-002-34W1 | Well | Pipeline Segment Connection Below Ground | Flowline | 11-23-002-34W1 Battery OE | SATURN OIL & GAS INC. | Abandoned | Oil Well Effluent |  | Fibreglass | 0.566 | 0.566 | [8 empty] | 4960 |  |  |  |  | 11 | SYSGEN | N
PL-00021150 | 000003119W2OE | Y | 46 | SK PS 00174263 | 2023-10-11 | 196085 |  | 08-02-031-19W3 | Blind End | Blind End | Flowline | 00-00-031-19W3 Battery OE | SATURN OIL & GAS INC. | Abandoned | Oil Well Effluent |  | Steel | 0.376 | 0.376 | [8 empty] | 0 | [5 empty] | SYSGEN | N
PL-00021156 | 112300234W1SW | Y | 2 | SK PS 00174694 | 2023-10-11 | 109921-5 | 05-19-002-33W1 | 07-24-002-34W1 | Injection/Disposal Facility | Pipeline Segment Connection Below Ground | Flowline | 11-23-002-34W1 Battery SW | SATURN OIL & GAS INC. | Discontinued | Salt water |  | Steel | 0.793 | 0.793 | [8 empty] | 13790 |  |  |  |  | 11 | SYSGEN | N
PL-00021153 | Fox Valley 16-31 | Y | 67 | SK PS 00174394 | 2023-10-11 | 105515-001 | 14-18-017-26W3 | 06-18-017-26W3 | Well | Pipeline Segment Connection Below Ground | Flowline |  | CANADIAN NATURAL RESOURCES LIMITED | Operating | Natural Gas |  |  | 0.796 | 0.796 | [8 empty] | 1750 |  |  |  |  | 0 | SHAPEFILE | N
PL-00021154 | 142800234W1SW | Y | 5 | SK PS 00174510 | 2023-10-11 | 106886-12 | 04-01-003-34W1 | 11-34-002-34W1 | Injection/Disposal Facility | Well | Flowline | 14-28-002-34W1 Battery SW | SATURN OIL & GAS INC. | Discontinued | Salt water |  | Fibreglass | 0.772 | 0.772 | [8 empty] | 8750 |  |  |  |  | 17 | SYSGEN | N
PL-00021159 | 051400301W2OE | Y | 2 | SK PS 00174799 | 2023-10-11 | 106615 | 04-14-003-01W2 | 03-14-003-01W2 | Well | Pipeline Segment Connection Above Ground | Flowline | 05-14-003-01W2 Battery OE | SATURN OIL & GAS INC. | Operating | Oil Well Effluent |  | Fibreglass | 0.102 | 0.102 | [8 empty] | 4960 |  |  |  |  | 46 | SYSGEN | N
PL-00021155 | 142800234W1OE | Y | 35 | SK PS 00174555 | 2023-10-11 | 109926-15 | 04-02-003-34W1 | 06-02-003-34W1 | Blind End | Blind End | Flowline | 14-28-002-34W1 Battery OE | SATURN OIL & GAS INC. | Abandoned | Oil Well Effluent |  | Steel | 0.461 | 0.461 | [8 empty] | 0 |  |  |  |  | 17 | SYSGEN | N
PL-00021153 | Fox Valley 16-31 | Y | 167 | SK PS 00174494 | 2023-10-11 | 148176-001 | 02-08-018-26W3 | 08-08-018-26W3 | Well | Pipeline Segment Connection Below Ground | Flowline |  | CANADIAN NATURAL RESOURCES LIMITED | Operating | Natural Gas |  |  | 0.282 | 0.282 | [8 empty] | 1750 |  |  |  |  | 0 | SHAPEFILE | N
PL-00021153 | Fox Valley 16-31 | Y | 98 | SK PS 00174425 | 2023-10-11 | 131877-901 | 16-12-017-27W3 | 08-12-017-27W3 | Well | Pipeline Segment Connection Below Ground | Flowline |  | CANADIAN NATURAL RESOURCES LIMITED | Operating | Natural Gas |  |  | 0.797 | 0.797 | [8 empty] | 1750 |  |  |  |  | 0 | SHAPEFILE | N
PL-00021155 | 142800234W1OE | Y | 11 | SK PS 00174531 | 2023-10-11 | 109926-46 | 08-12-003-34W1 | 02-12-003-34W1 | Blind End | Blind End | Flowline | 14-28-002-34W1 Battery OE | SATURN OIL & GAS INC. | Abandoned | Oil Well Effluent |  | Steel | 0.479 | 0.479 | [8 empty] | 0 |  |  |  |  | 17 | SYSGEN | N
PL-00021148 | 040500733W1OE | Y | 12 | SK PS 00174148 | 2023-10-11 | 120233 | 13-01-007-34W1 | 16-34-006-34W1 | Blind End | Blind End | Flowline | 04-05-007-33W1 Battery OE | SATURN OIL & GAS INC. | Operating | Oil Well Effluent |  | Fibreglass | 1.583 | 1.583 | 104 | 3.9 | 1 | STAR | 1000 |  | 4968 | 4968 | 4960 | 133.92 | 1.5 | Uncoated | Uncoated | 27 | SYSGEN | N
PL-00021157 | 112300234W1OE | Y | 32 | SK PS 00174739 | 2023-10-11 | 109918-13 | 07-36-002-34W1 | 11-25-002-34W1 | Blind End | Blind End | Flowline | 11-23-002-34W1 Battery OE | SATURN OIL & GAS INC. | Abandoned | Oil Well Effluent |  | Steel | 1.387 | 1.387 | [8 empty] | 0 |  |  |  |  | 11 | SYSGEN | N
PL-00021161 | 131100402W2OE | Y | 23 | SK PS 00174895 | 2023-10-11 | 195030 | 08-28-003-01W2 | 06-26-003-01W2 | Pipeline Segment Connection Below Ground | Oil Satellite | Flowline | 13-11-004-02W2 Battery OE | SATURN OIL & GAS INC. | Operating | Oil Well Effluent |  | Fibreglass | 2.47 | 2.47 | [8 empty] | 4960 |  |  |  |  | 15 | SYSGEN | N
PL-00021161 | 131100402W2OE | Y | 7 | SK PS 00174879 | 2023-10-11 | 104614 | 12-14-004-02W2 | 13-11-004-02W2 | Pipeline Segment Connection Above Ground | Multi Well Battery | Flowline | 13-11-004-02W2 Battery OE | SATURN OIL & GAS INC. | Operating | Oil Well Effluent |  | Fibreglass | 1.173 | 1.173 | [8 empty] | 4960 |  |  |  |  | 15 | SYSGEN | N
PL-00021155 | 142800234W1OE | Y | 113 | SK PS 00174633 | 2023-10-11 | 106881-116 | 03-28-002-34W1 | 14-28-002-34W1 | Oil Satellite | Multi Well Battery | Flowline | 14-28-002-34W1 Battery OE | SATURN OIL & GAS INC. | Operating | Oil Well Effluent |  | Fibreglass | 1.021 | 1.021 | [8 empty] | 4960 |  |  |  |  | 17 | SYSGEN | N
PL-00021148 | 040500733W1OE | Y | 54 | SK PS 00174190 | 2023-10-11 | 184846 | 13-31-006-33W1 | 04-05-007-33W1 | Well | Multi Well Battery | Flowline | 04-05-007-33W1 Battery OE | SATURN OIL & GAS INC. | Operating | Oil Well Effluent |  | Fibreglass | 0.696 | 0.696 | [8 empty] | 4960 |  |  |  |  | 27 | SYSGEN | N
PL-00021145 | 022000632W1SW | Y | 6 | SK PS 00174028 | 2023-10-11 | 127111-6 | 02-20-006-32W1 | 04-18-006-32W1 | Multi Well Battery | Oil Satellite | Flowline | 02-20-006-32W1 Battery SW | SATURN OIL & GAS INC. | Operating | Salt water |  | Fibreglass | 2.782 | 2.782 | 104.9 | [7 empty] | 4960 |  |  |  |  | 15 | SYSGEN | N
PL-00021155 | 142800234W1OE | Y | 93 | SK PS 00174613 | 2023-10-11 | 109926-50 | 05-28-002-34W1 | 03-28-002-34W1 | Blind End | Blind End | Flowline | 14-28-002-34W1 Battery OE | SATURN OIL & GAS INC. | Abandoned | Oil Well Effluent |  | Steel | 0.486 | 0.486 | [8 empty] | 0 |  |  |  |  | 17 | SYSGEN | N
PL-00021146 | 022000632W1OE | Y | 13 | SK PS 00174045 | 2023-10-11 | 122916 | 12-07-006-32W1 | 14-07-006-32W1 | Well | Pipeline Segment Connection Above Ground | Flowline | 02-20-006-32W1 Battery OE | SATURN OIL & GAS INC. | Operating | Oil Well Effluent |  | Fibreglass | 0.774 | 0.774 | 80 | [7 empty] | 4960 |  |  |  |  | 15 | SYSGEN | N
PL-00021159 | 051400301W2OE | Y | 49 | SK PS 00174846 | 2023-10-11 | 193939 | 01-23-003-01W2 | 10-14-003-01W2 | Well | Oil Satellite | Flowline | 05-14-003-01W2 Battery OE | SATURN OIL & GAS INC. | Discontinued | Oil Well Effluent |  | Fibreglass | 0.861 | 0.861 | [8 empty] | 4960 |  |  |  |  | 46 | SYSGEN | N
PL-00021160 | 131100402W2SW | Y | 6 | SK PS 00174868 | 2023-10-11 | 247042 | 01-31-003-01W2 | 05-31-003-01W2 | Multi Well Battery | Well | Flowline | 13-11-004-02W2 Battery SW | SATURN OIL & GAS INC. | Discontinued | Salt water |  | Fibreglass | 1.273 | 1.273 | [8 empty] | 15500 |  |  |  |  | 15 | SYSGEN | N
PL-00021151 | 121900233W1SW | Y | 6 | SK PS 00174279 | 2023-10-11 | 106876-4 | 05-19-002-33W1 | 07-19-002-33W1 | Injection/Disposal Facility | Pipeline Segment Connection Below Ground | Flowline | 12-19-002-33W1 Battery SW | SATURN OIL & GAS INC. | Discontinued | Salt water |  | Steel | 0.761 | 0.761 | [8 empty] | 0 | [5 empty] | SYSGEN | N
PL-00021153 | Fox Valley 16-31 | Y | 58 | SK PS 00174385 | 2023-10-11 | 105536-001 | 08-20-016-26W3 | 06-21-016-26W3 | Well | Pipeline Segment Connection Below Ground | Flowline |  | CANADIAN NATURAL RESOURCES LIMITED | Operating | Natural Gas |  |  | 0.668 | 0.668 | [8 empty] | 1750 |  |  |  |  | 0 | SHAPEFILE | N
PL-00021157 | 112300234W1OE | Y | 49 | SK PS 00174756 | 2023-10-11 | 106872-78 | 01-35-002-34W1 | 09-26-002-34W1 | Blind End | Blind End | Flowline | 11-23-002-34W1 Battery OE | SATURN OIL & GAS INC. | Discontinued | Oil Well Effluent |  | Fibreglass | 0.809 | 0.809 | [8 empty] | 4960 |  |  |  |  | 11 | SYSGEN | N
PL-00021153 | Fox Valley 16-31 | Y | 157 | SK PS 00174484 | 2023-10-11 | 148193-001 | 04-08-017-26W3 | 02-08-017-26W3 | Well | Pipeline Segment Connection Below Ground | Flowline |  | CANADIAN NATURAL RESOURCES LIMITED | Operating | Natural Gas |  |  | 0.806 | 0.806 | [8 empty] | 1750 |  |  |  |  | 0 | SHAPEFILE | N
PL-00021150 | 000003119W2OE | Y | 27 | SK PS 00174244 | 2023-10-11 | 162858 | 03-13-031-19W3 | 02-13-031-19W3 | Blind End | Blind End | Flowline | 00-00-031-19W3 Battery OE | SATURN OIL & GAS INC. | Abandoned | Oil Well Effluent |  | Steel | 0.422 | 0.422 | [8 empty] | 0 | [5 empty] | SYSGEN | N
PL-00021153 | Fox Valley 16-31 | Y | 37 | SK PS 00174364 | 2023-10-11 | 105524-901 | 08-21-017-26W3 | 16-16-017-26W3 | Well | Pipeline Segment Connection Below Ground | Flowline |  | CANADIAN NATURAL RESOURCES LIMITED | Operating | Natural Gas |  |  | 0.806 | 0.806 | [8 empty] | 1750 |  |  |  |  | 0 | SHAPEFILE | N
PL-00021153 | Fox Valley 16-31 | Y | 10 | SK PS 00174337 | 2023-10-11 | 110521-900 | 08-18-016-26W3 | 16-18-016-26W3 | Well | Pipeline Segment Connection Below Ground | Flowline |  | CANADIAN NATURAL RESOURCES LIMITED | Operating | Natural Gas |  |  | 0.71 | 0.71 | [8 empty] | 1750 |  |  |  |  | 0 | SHAPEFILE | N
PL-00021159 | 051400301W2OE | Y | 19 | SK PS 00174816 | 2023-10-11 | 120735 | 06-15-003-01W2 | 01-15-003-01W2 | Pipeline Segment Connection Above Ground | Pipeline Segment Connection Below Ground | Flowline | 05-14-003-01W2 Battery OE | SATURN OIL & GAS INC. | Operating | Oil Well Effluent |  | Fibreglass | 0.857 | 0.857 | [8 empty] | 4960 |  |  |  |  | 46 | SYSGEN | N
PL-00021155 | 142800234W1OE | Y | 84 | SK PS 00174604 | 2023-10-11 | 106881-163 | 14-29-002-34W1 | 15-29-002-34W1 | Blind End | Blind End | Flowline | 14-28-002-34W1 Battery OE | SATURN OIL & GAS INC. | Abandoned | Oil Well Effluent |  | Steel | 0.483 | 0.483 | [8 empty] | 0 |  |  |  |  | 17 | SYSGEN | N
PL-00021146 | 022000632W1OE | Y | 73 | SK PS 00174105 | 2023-10-11 | 248001 | 03-25-006-32W1 | 12-24-006-32W1 | Well | Oil Satellite | Flowline | 02-20-006-32W1 Battery OE | SATURN OIL & GAS INC. | Discontinued | Oil Well Effluent |  | Fibreglass | 1.064 | 1.064 | 80 | [7 empty] | 4960 |  |  |  |  | 15 | SYSGEN | N
PL-00021146 | 022000632W1OE | Y | 89 | SK PS 00174121 | 2023-10-11 | 104393 | 15-13-006-33W1 | 15-13-006-33W1 | Well | Pipeline Segment Connection Below Ground | Flowline | 02-20-006-32W1 Battery OE | SATURN OIL & GAS INC. | Operating | Oil Well Effluent |  | Fibreglass | 0.092 | 0.092 | [8 empty] | 4960 |  |  |  |  | 15 | SYSGEN | N
PL-00021155 | 142800234W1OE | Y | 95 | SK PS 00174615 | 2023-10-11 | 106881-125 | 06-29-002-34W1 | 01-29-002-34W1 | Blind End | Blind End | Flowline | 14-28-002-34W1 Battery OE | SATURN OIL & GAS INC. | Discontinued | Oil Well Effluent |  | Steel | 0.83 | 0.83 | [8 empty] | 4960 |  |  |  |  | 17 | SYSGEN | N
PL-00021155 | 142800234W1OE | Y | 32 | SK PS 00174552 | 2023-10-11 | 106881-29 | 06-02-003-34W1 | 10-02-003-34W1 | Well | Oil Satellite | Flowline | 14-28-002-34W1 Battery OE | SATURN OIL & GAS INC. | Operating | Oil Well Effluent |  | Fibreglass | 0.57 | 0.57 | [8 empty] | 4960 |  |  |  |  | 17 | SYSGEN | N
PL-00021150 | 000003119W2OE | Y | 53 | SK PS 00174270 | 2023-10-11 | 197798 | 07-02-031-19W3 | 10-02-031-19W3 | Blind End | Blind End | Flowline | 00-00-031-19W3 Battery OE | SATURN OIL & GAS INC. | Abandoned | Oil Well Effluent |  | Steel | 0.273 | 0.273 | [8 empty] | 0 | [5 empty] | SYSGEN | N
PL-00021159 | 051400301W2OE | Y | 50 | SK PS 00174847 | 2023-10-11 | 193940 | 01-23-003-01W2 | 05-14-003-01W2 | Well | Oil Satellite | Flowline | 05-14-003-01W2 Battery OE | SATURN OIL & GAS INC. | Operating | Oil Well Effluent |  | Fibreglass | 1.702 | 1.702 | [8 empty] | 4960 |  |  |  |  | 46 | SYSGEN | N
PL-00021155 | 142800234W1OE | Y | 88 | SK PS 00174608 | 2023-10-11 | 109926-48 | 15-29-002-34W1 | 16-28-002-34W1 | Blind End | Blind End | Flowline | 14-28-002-34W1 Battery OE | SATURN OIL & GAS INC. | Discontinued | Oil Well Effluent |  | Fibreglass | 2.082 | 2.082 | [8 empty] | 0 |  |  |  |  | 17 | SYSGEN | N
PL-00021146 | 022000632W1OE | Y | 34 | SK PS 00174066 | 2023-10-11 | 197059 | 14-07-006-32W1 | 04-18-006-32W1 | Pipeline Segment Connection Above Ground | Oil Satellite | Flowline | 02-20-006-32W1 Battery OE | SATURN OIL & GAS INC. | Operating | Oil Well Effluent |  | Fibreglass | 0.397 | 0.397 | 80 | [7 empty] | 4960 |  |  |  |  | 15 | SYSGEN | N
PL-00021158 | 051400301W2SW | Y | 2 | SK PS 00174794 | 2023-10-11 | 100524 | 05-14-003-01W2 | 04-14-003-01W2 | Multi Well Battery | Well | Flowline | 05-14-003-01W2 Battery SW | SATURN OIL & GAS INC. | Operating | Salt water |  | Fibreglass | 0.376 | 0.376 | [8 empty] | 15500 |  |  |  |  | 46 | SYSGEN | N
PL-00021155 | 142800234W1OE | Y | 48 | SK PS 00174568 | 2023-10-11 | 106881-44 | 05-34-002-34W1 | 13-34-002-34W1 | Well | Pipeline Segment Connection Below Ground | Flowline | 14-28-002-34W1 Battery OE | SATURN OIL & GAS INC. | Discontinued | Oil Well Effluent |  | Fibreglass | 0.672 | 0.672 | [8 empty] | 4960 |  |  |  |  | 17 | SYSGEN | N
PL-00021160 | 131100402W2SW | Y | 8 | SK PS 00174870 | 2023-10-11 | 198839 | 09-31-003-01W2 | 11-31-003-01W2 | Multi Well Battery | Well | Flowline | 13-11-004-02W2 Battery SW | SATURN OIL & GAS INC. | Discontinued | Salt water |  | Fibreglass | 0.856 | 0.856 | [8 empty] | 15500 |  |  |  |  | 15 | SYSGEN | N
PL-00021150 | 000003119W2OE | Y | 42 | SK PS 00174259 | 2023-10-11 | 162876 | 02-02-031-19W3 | 07-02-031-19W3 | Blind End | Blind End | Flowline | 00-00-031-19W3 Battery OE | SATURN OIL & GAS INC. | Abandoned | Oil Well Effluent |  | Steel | 0.417 | 0.417 | [8 empty] | 0 | [5 empty] | SYSGEN | N
PL-00021154 | 142800234W1SW | Y | 7 | SK PS 00174512 | 2023-10-11 | 106886-8 | 14-28-002-34W1 | 11-33-002-34W1 | Multi Well Battery | Well | Flowline | 14-28-002-34W1 Battery SW | SATURN OIL & GAS INC. | Discontinued | Salt water |  | Steel | 1.373 | 1.373 | [8 empty] | 15500 |  |  |  |  | 17 | SYSGEN | N
PL-00021153 | Fox Valley 16-31 | Y | 172 | SK PS 00174499 | 2023-10-11 | 171593-001 | 12-19-017-26W3 | 08-19-017-26W3 | Well | Pipeline Segment Connection Above Ground | Flowline |  | CANADIAN NATURAL RESOURCES LIMITED | Operating | Natural Gas |  |  | 1.338 | 1.338 | [8 empty] | 1750 |  |  |  |  | 0 | SHAPEFILE | N
PL-00021153 | Fox Valley 16-31 | Y | 61 | SK PS 00174388 | 2023-10-11 | 105541-001 | 08-32-016-26W3 | 16-32-016-26W3 | Well | Pipeline Segment Connection Below Ground | Flowline |  | CANADIAN NATURAL RESOURCES LIMITED | Operating | Natural Gas |  |  | 0.799 | 0.799 | [8 empty] | 1750 |  |  |  |  | 0 | SHAPEFILE | N
PL-00021155 | 142800234W1OE | Y | 171 | SK PS 00174691 | 2023-10-11 | 101221 | 02-29-002-34W1 | 15-20-002-34W1 | Well | Oil Satellite | Flowline | 14-28-002-34W1 Battery OE | SATURN OIL & GAS INC. | Operating | Oil Well Effluent |  | Fibreglass | 0.176 | 0.176 | [8 empty] | 4960 |  |  |  |  | 17 | SYSGEN | N
PL-00021150 | 000003119W2OE | Y | 4 | SK PS 00174221 | 2023-10-11 | 162832 | 15-01-031-19W3 | 16-01-031-19W3 | Blind End | Blind End | Flowline | 00-00-031-19W3 Battery OE | SATURN OIL & GAS INC. | Abandoned | Oil Well Effluent |  | Steel | 0.387 | 0.387 | [8 empty] | 0 | [5 empty] | SYSGEN | N
PL-00021154 | 142800234W1SW | Y | 14 | SK PS 00174519 | 2023-10-11 | 109929-6 | 11-28-002-34W1 | 07-27-002-34W1 | Blind End | Blind End | Flowline | 14-28-002-34W1 Battery SW | SATURN OIL & GAS INC. | Abandoned | Salt water |  | Steel | 1.854 | 1.854 | [8 empty] | 0 |  |  |  |  | 17 | SYSGEN | N
PL-00021157 | 112300234W1OE | Y | 78 | SK PS 00174785 | 2023-10-11 | 109934-6 | 03-21-002-34W1 | 01-21-002-34W1 | Blind End | Blind End | Flowline | 11-23-002-34W1 Battery OE | SATURN OIL & GAS INC. | Abandoned | Oil Well Effluent |  | Steel | 0.631 | 0.631 | [8 empty] | 0 |  |  |  |  | 11 | SYSGEN | N
PL-00021153 | Fox Valley 16-31 | Y | 109 | SK PS 00174436 | 2023-10-11 | 105493-001 | 16-36-017-27W3 | 08-36-017-27W3 | Well | Pipeline Segment Connection Below Ground | Flowline |  | CANADIAN NATURAL RESOURCES LIMITED | Operating | Natural Gas |  |  | 0.788 | 0.788 | [8 empty] | 1750 |  |  |  |  | 0 | SHAPEFILE | N
PL-00021155 | 142800234W1OE | Y | 97 | SK PS 00174617 | 2023-10-11 | 106881-156 | 14-20-002-34W1 | 14-20-002-34W1 | Well | Pipeline Segment Connection Above Ground | Flowline | 14-28-002-34W1 Battery OE | SATURN OIL & GAS INC. | Operating | Oil Well Effluent |  | Composite | 0.091 | 0.091 | [8 empty] | 4960 |  |  |  |  | 17 | SYSGEN | N
PL-00021157 | 112300234W1OE | Y | 12 | SK PS 00174719 | 2023-10-11 | 111083 | 14-14-002-34W1 | 09-14-002-34W1 | Blind End | Blind End | Flowline | 11-23-002-34W1 Battery OE | SATURN OIL & GAS INC. | Abandoned | Oil Well Effluent |  | Steel | 0.837 | 0.837 | [8 empty] | 4960 |  |  |  |  | 11 | SYSGEN | N
PL-00021153 | Fox Valley 16-31 | Y | 57 | SK PS 00174384 | 2023-10-11 | 105506-001 | 06-05-018-26W3 | 16-31-017-26W3 | Well | Pipeline Segment Connection Above Ground | Flowline |  | CANADIAN NATURAL RESOURCES LIMITED | Operating | Natural Gas |  |  | 1.214 | 1.214 | [8 empty] | 1750 |  |  |  |  | 0 | SHAPEFILE | N
PL-00021155 | 142800234W1OE | Y | 123 | SK PS 00174643 | 2023-10-11 | 106881-153 | 13-28-002-34W1 | 13-28-002-34W1 | Pipeline Segment Connection Below Ground | Pipeline Segment Connection Below Ground | Flowline | 14-28-002-34W1 Battery OE | SATURN OIL & GAS INC. | Operating | Oil Well Effluent |  | Fibreglass | 0.098 | 0.098 | [8 empty] | 4960 |  |  |  |  | 17 | SYSGEN | N
PL-00021152 | 121900233W1OE | Y | 21 | SK PS 00174303 | 2023-10-11 | 109918-2 | 15-19-002-33W1 | 12-19-002-33W1 | Blind End | Blind End | Flowline | 12-19-002-33W1 Battery OE | SATURN OIL & GAS INC. | Discontinued | Oil Well Effluent |  | Steel | 0.9 | 0.9 | [8 empty] | 0 | [5 empty] | SYSGEN | N
PL-00021150 | 000003119W2OE | Y | 38 | SK PS 00174255 | 2023-10-11 | 162869 | 06-14-031-19W3 | 07-14-031-19W3 | Blind End | Blind End | Flowline | 00-00-031-19W3 Battery OE | SATURN OIL & GAS INC. | Abandoned | Oil Well Effluent |  | Steel | 0.407 | 0.407 | [8 empty] | 0 | [5 empty] | SYSGEN | N
PL-00021153 | Fox Valley 16-31 | Y | 62 | SK PS 00174389 | 2023-10-11 | 244508-001 | 16-32-016-26W3 | 14-32-016-26W3 | Well | Pipeline Segment Connection Below Ground | Flowline |  | CANADIAN NATURAL RESOURCES LIMITED | Operating | Natural Gas |  |  | 0.824 | 0.824 | [8 empty] | 1750 |  |  |  |  | 0 | SHAPEFILE | N
PL-00021159 | 051400301W2OE | Y | 34 | SK PS 00174831 | 2023-10-11 | 136815 | 06-24-003-01W2 | 10-14-003-01W2 | Oil Satellite | Oil Satellite | Flowline | 05-14-003-01W2 Battery OE | SATURN OIL & GAS INC. | Operating | Oil Well Effluent |  | Fibreglass | 1.557 | 1.557 | [6 empty] | 0 | 4964 | 4960 | 228.34 |  |  |  | 46 | SYSGEN | N
PL-00021157 | 112300234W1OE | Y | 17 | SK PS 00174724 | 2023-10-11 | 240879 | 05-24-002-34W1 | 05-24-002-34W1 | Blind End | Blind End | Flowline | 11-23-002-34W1 Battery OE | SATURN OIL & GAS INC. | Abandoned | Oil Well Effluent |  | Steel | 0.118 | 0.118 | [8 empty] | 4960 |  |  |  |  | 11 | SYSGEN | N
PL-00021153 | Fox Valley 16-31 | Y | 13 | SK PS 00174340 | 2023-10-11 | 110521-907 | 16-19-016-26W3 | 08-30-016-26W3 | Well | Pipeline Segment Connection Below Ground | Flowline |  | CANADIAN NATURAL RESOURCES LIMITED | Operating | Natural Gas |  |  | 0.84 | 0.84 | [8 empty] | 1750 |  |  |  |  | 0 | SHAPEFILE | N
PL-00021146 | 022000632W1OE | Y | 9 | SK PS 00174041 | 2023-10-11 | 122395 | 07-13-006-33W1 | 10-13-006-33W1 | Well | Oil Satellite | Flowline | 02-20-006-32W1 Battery OE | SATURN OIL & GAS INC. | Operating | Oil Well Effluent |  | Fibreglass | 0.131 | 0.131 | 80 | 2.5 | [6 empty] | 4960 |  |  |  |  | 15 | SYSGEN | N
PL-00021161 | 131100402W2OE | Y | 72 | SK PS 00174944 | 2023-10-11 | 151231-18 | 09-01-004-02W2 | 13-06-004-01W2 | Pipeline Segment Connection Below Ground | Pipeline Segment Connection Above Ground | Flowline | 13-11-004-02W2 Battery OE | SATURN OIL & GAS INC. | Discontinued | Oil Well Effluent |  | Fibreglass | 0.415 | 0.415 | [8 empty] | 0 |  |  |  |  | 15 | SYSGEN | N
PL-00021161 | 131100402W2OE | Y | 32 | SK PS 00174904 | 2023-10-11 | 241028 | 06-10-004-02W2 | 13-11-004-02W2 | Pipeline Segment Connection Above Ground | Multi Well Battery | Flowline | 13-11-004-02W2 Battery OE | SATURN OIL & GAS INC. | Operating | Oil Well Effluent |  | Fibreglass | 1.319 | 1.319 | [8 empty] | 4960 |  |  |  |  | 15 | SYSGEN | N
PL-00021153 | Fox Valley 16-31 | Y | 60 | SK PS 00174387 | 2023-10-11 | 110522-001 | 06-29-016-26W3 | 08-30-016-26W3 | Well | Pipeline Segment Connection Above Ground | Flowline |  | CANADIAN NATURAL RESOURCES LIMITED | Operating | Natural Gas |  |  | 0.833 | 0.833 | [8 empty] | 1750 |  |  |  |  | 0 | SHAPEFILE | N
PL-00021153 | Fox Valley 16-31 | Y | 5 | SK PS 00174332 | 2023-10-11 | 105533-900 | 08-09-016-26W3 | 16-09-016-26W3 | Blind End | Blind End | Flowline |  | CANADIAN NATURAL RESOURCES LIMITED | Abandoned | Natural Gas |  |  | 0.795 | 0.795 | [8 empty] | 0 |  |  |  |  | 0 | SHAPEFILE | N
PL-00021153 | Fox Valley 16-31 | Y | 116 | SK PS 00174443 | 2023-10-11 | 110519-002 | 14-36-016-27W3 | 16-36-016-27W3 | Well | Pipeline Segment Connection Below Ground | Flowline |  | CANADIAN NATURAL RESOURCES LIMITED | Operating | Natural Gas |  |  | 0.898 | 0.898 | [8 empty] | 1750 |  |  |  |  | 0 | SHAPEFILE | N
PL-00021155 | 142800234W1OE | Y | 112 | SK PS 00174632 | 2023-10-11 | 106881-165 | 03-28-002-34W1 | 03-28-002-34W1 | Blind End | Blind End | Flowline | 14-28-002-34W1 Battery OE | SATURN OIL & GAS INC. | Abandoned | Oil Well Effluent |  | Steel | 0.056 | 0.056 | [8 empty] | 0 |  |  |  |  | 17 | SYSGEN | N
PL-00021155 | 142800234W1OE | Y | 12 | SK PS 00174532 | 2023-10-11 | 106881-39 | 02-12-003-34W1 | 02-12-003-34W1 | Well | Pipeline Segment Connection Below Ground | Flowline | 14-28-002-34W1 Battery OE | SATURN OIL & GAS INC. | Operating | Oil Well Effluent |  | Steel | 0.136 | 0.136 | [8 empty] | 4960 |  |  |  |  | 17 | SYSGEN | N
PL-00021155 | 142800234W1OE | Y | 165 | SK PS 00174685 | 2023-10-11 | 106881-56 | 07-27-002-34W1 | 07-27-002-34W1 | Blind End | Blind End | Flowline | 14-28-002-34W1 Battery OE | SATURN OIL & GAS INC. | Abandoned | Oil Well Effluent |  | Steel | 0.154 | 0.154 | [8 empty] | 0 |  |  |  |  | 17 | SYSGEN | N
PL-00021155 | 142800234W1OE | Y | 76 | SK PS 00174596 | 2023-10-11 | 106881-101 | 01-32-002-34W1 | 14-28-002-34W1 | Blind End | Blind End | Flowline | 14-28-002-34W1 Battery OE | SATURN OIL & GAS INC. | Abandoned | Oil Well Effluent |  | Steel | 0.97 | 0.97 | [8 empty] | 0 |  |  |  |  | 17 | SYSGEN | N
PL-00021152 | 121900233W1OE | Y | 27 | SK PS 00174309 | 2023-10-11 | 106872-55 | 11-18-002-33W1 | 16-18-002-33W1 | Blind End | Blind End | Flowline | 12-19-002-33W1 Battery OE | SATURN OIL & GAS INC. | Discontinued | Oil Well Effluent |  | Steel | 0.731 | 0.731 | [8 empty] | 0 | [5 empty] | SYSGEN | N
PL-00021159 | 051400301W2OE | Y | 8 | SK PS 00174805 | 2023-10-11 | 116002 | 07-24-003-01W2 | 06-24-003-01W2 | Well | Oil Satellite | Flowline | 05-14-003-01W2 Battery OE | SATURN OIL & GAS INC. | Operating | Oil Well Effluent |  | Fibreglass | 0.382 | 0.382 | [8 empty] | 4964 |  |  |  |  | 46 | SYSGEN | N
PL-00021160 | 131100402W2SW | Y | 9 | SK PS 00174871 | 2023-10-11 | 247163 | 01-31-003-01W2 | 09-31-003-01W2 | Multi Well Battery | Pipeline Segment Connection Above Ground | Flowline | 13-11-004-02W2 Battery SW | SATURN OIL & GAS INC. | Operating | Salt water |  | Fibreglass | 0.695 | 0.695 | [8 empty] | 15500 |  |  |  |  | 15 | SYSGEN | N
PL-00021157 | 112300234W1OE | Y | 5 | SK PS 00174712 | 2023-10-11 | 106872-94 | 07-14-002-34W1 | 09-14-002-34W1 | Blind End | Blind End | Flowline | 11-23-002-34W1 Battery OE | SATURN OIL & GAS INC. | Discontinued | Oil Well Effluent |  | Steel | 0.526 | 0.526 | [8 empty] | 0 |  |  |  |  | 11 | SYSGEN | N
PL-00021155 | 142800234W1OE | Y | 148 | SK PS 00174668 | 2023-10-11 | 106881-65 | 03-34-002-34W1 | 13-27-002-34W1 | Blind End | Blind End | Flowline | 14-28-002-34W1 Battery OE | SATURN OIL & GAS INC. | Abandoned | Oil Well Effluent |  | Steel | 0.573 | 0.573 | [8 empty] | 0 |  |  |  |  | 17 | SYSGEN | N
PL-00021160 | 131100402W2SW | Y | 3 | SK PS 00174865 | 2023-10-11 | 148806 | 13-11-004-02W2 | 13-06-004-01W2 | Multi Well Battery | Pipeline Segment Connection Above Ground | Flowline | 13-11-004-02W2 Battery SW | SATURN OIL & GAS INC. | Discontinued | Salt water |  | Fibreglass | 3.711 | 3.711 | [8 empty] | 0 |  |  |  |  | 15 | SYSGEN | N
PL-00021155 | 142800234W1OE | Y | 45 | SK PS 00174565 | 2023-10-11 | 106881-43 | 10-34-002-34W1 | 13-34-002-34W1 | Well | Pipeline Segment Connection Below Ground | Flowline | 14-28-002-34W1 Battery OE | SATURN OIL & GAS INC. | Operating | Oil Well Effluent |  | Fibreglass | 0.936 | 0.936 | [8 empty] | 4960 |  |  |  |  | 17 | SYSGEN | N
PL-00021153 | Fox Valley 16-31 | Y | 89 | SK PS 00174416 | 2023-10-11 | 105504-001 | 06-01-017-27W3 | 08-01-017-27W3 | Well | Pipeline Segment Connection Below Ground | Flowline |  | CANADIAN NATURAL RESOURCES LIMITED | Operating | Natural Gas |  |  | 0.843 | 0.843 | [8 empty] | 1750 |  |  |  |  | 0 | SHAPEFILE | N
PL-00021150 | 000003119W2OE | Y | 12 | SK PS 00174229 | 2023-10-11 | 162841 | 07-12-031-19W3 | 08-12-031-19W3 | Blind End | Blind End | Flowline | 00-00-031-19W3 Battery OE | SATURN OIL & GAS INC. | Abandoned | Oil Well Effluent |  | Steel | 0.416 | 0.416 | [8 empty] | 0 | [5 empty] | SYSGEN | N
PL-00021153 | Fox Valley 16-31 | Y | 163 | SK PS 00174490 | 2023-10-11 | 148189-001 | 02-20-017-26W3 | 04-20-017-26W3 | Well | Pipeline Segment Connection Below Ground | Flowline |  | CANADIAN NATURAL RESOURCES LIMITED | Operating | Natural Gas |  |  | 0.814 | 0.814 | [8 empty] | 1750 |  |  |  |  | 0 | SHAPEFILE | N
PL-00035019 |  | Y | 1 | SK PS 00174201 | 2023-10-11 | 127110-26 | 04-07-007-33W1 | 02-07-007-33W1 | Blind End | Blind End | Flowline |  | ALDON OILS LTD. | Abandoned | Oil Well Effluent |  | Steel | 0.719 | 0.719 | [8 empty] | 0 |  |  |  |  | 27 | SYSGEN | N
PL-00021157 | 112300234W1OE | Y | 65 | SK PS 00174772 | 2023-10-11 | 106892-21 | 09-22-002-34W1 | 10-22-002-34W1 | Blind End | Blind End | Flowline | 11-23-002-34W1 Battery OE | SATURN OIL & GAS INC. | Abandoned | Oil Well Effluent |  | Steel | 0.306 | 0.306 | [8 empty] | 0 |  |  |  |  | 11 | SYSGEN | N
PL-00021152 | 121900233W1OE | Y | 39 | SK PS 00174321 | 2023-10-11 | 106872-59 | 05-07-002-33W1 | 07-07-002-33W1 | Blind End | Blind End | Flowline | 12-19-002-33W1 Battery OE | SATURN OIL & GAS INC. | Discontinued | Oil Well Effluent |  | Steel | 0.69 | 0.69 | [8 empty] | 0 | [5 empty] | SYSGEN | N
PL-00021150 | 000003119W2OE | Y | 41 | SK PS 00174258 | 2023-10-11 | 162875 | 02-02-031-19W3 | 01-02-031-19W3 | Blind End | Blind End | Flowline | 00-00-031-19W3 Battery OE | SATURN OIL & GAS INC. | Abandoned | Oil Well Effluent |  | Steel | 0.471 | 0.471 | [8 empty] | 0 | [5 empty] | SYSGEN | N
PL-00021155 | 142800234W1OE | Y | 114 | SK PS 00174634 | 2023-10-11 | 109926-2 | 03-28-002-34W1 | 11-28-002-34W1 | Blind End | Pipeline Segment Connection Below Ground | Flowline | 14-28-002-34W1 Battery OE | SATURN OIL & GAS INC. | Discontinued | Oil Well Effluent |  | Steel | 0.837 | 0.837 | [8 empty] | 0 |  |  |  |  | 17 | SYSGEN | N
PL-00021148 | 040500733W1OE | Y | 32 | SK PS 00174168 | 2023-10-11 | 151195 | 09-06-007-33W1 | 16-06-007-33W1 | Well | Pipeline Segment Connection Below Ground | Flowline | 04-05-007-33W1 Battery OE | SATURN OIL & GAS INC. | Operating | Oil Well Effluent |  | Fibreglass | 0.21 | 0.21 | [8 empty] | 4960 |  |  |  |  | 27 | SYSGEN | N
PL-00021148 | 040500733W1OE | Y | 62 | SK PS 00174198 | 2023-10-11 | 127110-13 | 09-06-007-33W1 | 12-05-007-33W1 | Well | Oil Satellite | Flowline | 04-05-007-33W1 Battery OE | SATURN OIL & GAS INC. | Discontinued | Oil Well Effluent |  | Steel | 0.397 | 0.396 | [8 empty] | 4960 | 133.92 |  |  |  | 27 | SYSGEN | N
PL-00021146 | 022000632W1OE | Y | 14 | SK PS 00174046 | 2023-10-11 | 129723 | 06-13-006-33W1 | 10-13-006-33W1 | Well | Oil Satellite | Flowline | 02-20-006-32W1 Battery OE | SATURN OIL & GAS INC. | Operating | Oil Well Effluent |  | Fibreglass | 0.318 | 0.318 | 80 | 2.3 | [6 empty] | 4960 |  |  |  |  | 15 | SYSGEN | N
PL-00021161 | 131100402W2OE | Y | 25 | SK PS 00174897 | 2023-10-11 | 195246 | 01-15-004-02W2 | 13-11-004-02W2 | Well | Multi Well Battery | Flowline | 13-11-004-02W2 Battery OE | SATURN OIL & GAS INC. | Discontinued | Oil Well Effluent |  | Fibreglass | 0.494 | 0.494 | [8 empty] | 4960 |  |  |  |  | 15 | SYSGEN | N
PL-00021155 | 142800234W1OE | Y | 69 | SK PS 00174589 | 2023-10-11 | 109926-49 | 06-32-002-34W1 | 15-29-002-34W1 | Blind End | Blind End | Flowline | 14-28-002-34W1 Battery OE | SATURN OIL & GAS INC. | Abandoned | Oil Well Effluent |  | Steel | 0.779 | 0.779 | [8 empty] | 0 |  |  |  |  | 17 | SYSGEN | N
PL-00021153 | Fox Valley 16-31 | Y | 125 | SK PS 00174452 | 2023-10-11 | 145575-001 | 10-32-016-26W3 | 08-32-016-26W3 | Well | Pipeline Segment Connection Above Ground | Flowline |  | CANADIAN NATURAL RESOURCES LIMITED | Operating | Natural Gas |  |  | 0.591 | 0.591 | [8 empty] | 1750 |  |  |  |  | 0 | SHAPEFILE | N
PL-00021153 | Fox Valley 16-31 | Y | 30 | SK PS 00174357 | 2023-10-11 | 105524-902 | 16-09-017-26W3 | 08-09-017-26W3 | Well | Pipeline Segment Connection Below Ground | Flowline |  | CANADIAN NATURAL RESOURCES LIMITED | Operating | Natural Gas |  |  | 0.776 | 0.776 | [8 empty] | 1750 |  |  |  |  | 0 | SHAPEFILE | N
PL-00021157 | 112300234W1OE | Y | 53 | SK PS 00174760 | 2023-10-11 | 106892-23 | 15-23-002-34W1 | 11-23-002-34W1 | Well | Multi Well Battery | Flowline | 11-23-002-34W1 Battery OE | SATURN OIL & GAS INC. | Abandoned | Oil Well Effluent |  | Steel | 0.348 | 0.348 | [8 empty] | 4960 |  |  |  |  | 11 | SYSGEN | N
PL-00021153 | Fox Valley 16-31 | Y | 93 | SK PS 00174420 | 2023-10-11 | 105502-001 | 16-02-017-27W3 | 08-11-017-27W3 | Well | Pipeline Segment Connection Below Ground | Flowline |  | CANADIAN NATURAL RESOURCES LIMITED | Operating | Natural Gas |  |  | 0.865 | 0.865 | [8 empty] | 1750 |  |  |  |  | 0 | SHAPEFILE | N
PL-00021161 | 131100402W2OE | Y | 17 | SK PS 00174889 | 2023-10-11 | 137035 | 09-31-003-01W2 | 01-31-003-01W2 | Multi Well Battery | Multi Well Battery | Flowline | 13-11-004-02W2 Battery OE | SATURN OIL & GAS INC. | Discontinued | Oil Well Effluent |  | Fibreglass | 0.769 | 0.769 | [8 empty] | 4960 |  |  |  |  | 15 | SYSGEN | N
PL-00021148 | 040500733W1OE | Y | 5 | SK PS 00174141 | 2023-10-11 | 111471 | 16-33-006-34W1 |  | Blind End | Blind End | Flowline | 04-05-007-33W1 Battery OE | SATURN OIL & GAS INC. | Operating | Oil Well Effluent |  | Steel | 1.53 | 1.53 |  |  | 1 |  |  |  |  | 4960 | 4960 | 133.92 |  |  |  | 27 | SYSGEN | N
PL-00021150 | 000003119W2OE | Y | 43 | SK PS 00174260 | 2023-10-11 | 162877 | 06-02-031-19W3 | 05-02-031-19W3 | Blind End | Blind End | Flowline | 00-00-031-19W3 Battery OE | SATURN OIL & GAS INC. | Abandoned | Oil Well Effluent |  | Steel | 0.393 | 0.393 | [8 empty] | 0 | [5 empty] | SYSGEN | N
PL-00021153 | Fox Valley 16-31 | Y | 119 | SK PS 00174446 | 2023-10-11 | 110661-002 | 16-36-016-27W3 | 16-36-016-27W3 | Pipeline Segment Connection Above Ground | Pipeline Segment Connection Below Ground | Flowline |  | CANADIAN NATURAL RESOURCES LIMITED | Operating | Natural Gas |  |  | 0.06 | 0.06 | [8 empty] | 1750 |  |  |  |  | 0 | SHAPEFILE | N
PL-00021146 | 022000632W1OE | Y | 70 | SK PS 00174102 | 2023-10-11 | 197057 | 15-20-006-32W1 | 10-20-006-32W1 | Blind End | Blind End | Flowline | 02-20-006-32W1 Battery OE | SATURN OIL & GAS INC. | Abandoned | Oil Well Effluent |  | Fibreglass | 0.191 | 0.191 | 80 | [7 empty] | 0 |  |  |  |  | 15 | SYSGEN | N
PL-00021159 | 051400301W2OE | Y | 33 | SK PS 00174830 | 2023-10-11 | 135893 | 07-15-003-01W2 | 06-15-003-01W2 | Well | Pipeline Segment Connection Above Ground | Flowline | 05-14-003-01W2 Battery OE | SATURN OIL & GAS INC. | Operating | Oil Well Effluent |  | Fibreglass | 0.215 | 0.215 | [8 empty] | 4960 |  |  |  |  | 46 | SYSGEN | N
PL-00021148 | 040500733W1OE | Y | 45 | SK PS 00174181 | 2023-10-11 | 152061 | 12-05-007-33W1 | 04-05-007-33W1 | Oil Satellite | Multi Well Battery | Flowline | 04-05-007-33W1 Battery OE | SATURN OIL & GAS INC. | Operating | Oil Well Effluent |  | Steel | 0.733 | 0.733 | [8 empty] | 4960 |  |  |  |  | 27 | SYSGEN | N
PL-00021145 | 022000632W1SW | Y | 4 | SK PS 00174026 | 2023-10-11 | 197060 | 04-18-006-32W1 | 02-18-006-32W1 | Multi Well Battery | Well | Flowline | 02-20-006-32W1 Battery SW | SATURN OIL & GAS INC. | Abandoned | Salt water |  | Fibreglass | 0.689 | 0.689 | 80 | [7 empty] | 0 |  |  |  |  | 15 | SYSGEN | N
PL-00021153 | Fox Valley 16-31 | Y | 22 | SK PS 00174349 | 2023-10-11 | 105524-904 | 16-04-017-26W3 | 08-04-017-26W3 | Well | Pipeline Segment Connection Below Ground | Flowline |  | CANADIAN NATURAL RESOURCES LIMITED | Operating | Natural Gas |  |  | 0.804 | 0.804 | [8 empty] | 1750 |  |  |  |  | 0 | SHAPEFILE | N
PL-00021153 | Fox Valley 16-31 | Y | 46 | SK PS 00174373 | 2023-10-11 | 105537-001 | 14-21-016-26W3 | 16-21-016-26W3 | Well | Pipeline Segment Connection Below Ground | Flowline |  | CANADIAN NATURAL RESOURCES LIMITED | Operating | Natural Gas |  |  | 0.837 | 0.837 | [8 empty] | 1750 |  |  |  |  | 0 | SHAPEFILE | N
PL-00021153 | Fox Valley 16-31 | Y | 95 | SK PS 00174422 | 2023-10-11 | 105500-901 | 16-11-017-27W3 | 08-11-017-27W3 | Blind End | Blind End | Flowline |  | CANADIAN NATURAL RESOURCES LIMITED | Abandoned | Natural Gas |  |  | 0.788 | 0.788 | [8 empty] | 0 |  |  |  |  | 0 | SHAPEFILE | N
PL-00021153 | Fox Valley 16-31 | Y | 4 | SK PS 00174331 | 2023-10-11 | 110521-902 | 16-07-016-26W3 | 08-18-016-26W3 | Well | Pipeline Segment Connection Below Ground | Flowline |  | CANADIAN NATURAL RESOURCES LIMITED | Operating | Natural Gas |  |  | 0.821 | 0.821 | [8 empty] | 1750 |  |  |  |  | 0 | SHAPEFILE | N
PL-00021153 | Fox Valley 16-31 | Y | 178 | SK PS 00174505 | 2023-10-11 | 116008-001 | 15-19-017-26W3 | 10-19-017-26W3 | Well | Pipeline Segment Connection Below Ground | Flowline |  | CANADIAN NATURAL RESOURCES LIMITED | Operating | Natural Gas |  |  | 0.306 | 0.306 | [8 empty] | 1750 |  |  |  |  | 0 | SHAPEFILE | N
PL-00021153 | Fox Valley 16-31 | Y | 145 | SK PS 00174472 | 2023-10-11 | 153141-901 | 08-26-017-26W3 | 06-26-017-26W3 | Pipeline Segment Connection Below Ground | Pipeline Segment Connection Below Ground | Flowline |  | CANADIAN NATURAL RESOURCES LIMITED | Operating | Natural Gas |  |  | 0.745 | 0.745 | [8 empty] | 1750 |  |  |  |  | 0 | SHAPEFILE | N
PL-00021155 | 142800234W1OE | Y | 125 | SK PS 00174645 | 2023-10-11 | 109926-33 | 13-28-002-34W1 | 14-28-002-34W1 | Blind End | Blind End | Flowline | 14-28-002-34W1 Battery OE | SATURN OIL & GAS INC. | Abandoned | Oil Well Effluent |  | Steel | 0.443 | 0.443 | [8 empty] | 0 |  |  |  |  | 17 | SYSGEN | N
PL-00021159 | 051400301W2OE | Y | 6 | SK PS 00174803 | 2023-10-11 | 114678 | 01-14-003-01W2 | 03-14-003-01W2 | Well | Pipeline Segment Connection Below Ground | Flowline | 05-14-003-01W2 Battery OE | SATURN OIL & GAS INC. | Operating | Oil Well Effluent |  | Fibreglass | 0.625 | 0.625 | [8 empty] | 4960 |  |  |  |  | 46 | SYSGEN | N
PL-00021146 | 022000632W1OE | Y | 81 | SK PS 00174113 | 2023-10-11 | 127110-57 | 05-21-006-32W1 | 02-20-006-32W1 | Well | Multi Well Battery | Flowline | 02-20-006-32W1 Battery OE | SATURN OIL & GAS INC. | Operating | Oil Well Effluent |  | Fibreglass | 0.983 | 0.983 | 80 | [7 empty] | 4960 |  |  |  |  | 15 | SYSGEN | N
PL-00021153 | Fox Valley 16-31 | Y | 31 | SK PS 00174358 | 2023-10-11 | 105524-900 | 08-16-017-26W3 | 16-09-017-26W3 | Well | Pipeline Segment Connection Below Ground | Flowline |  | CANADIAN NATURAL RESOURCES LIMITED | Operating | Natural Gas |  |  | 0.856 | 0.856 | [8 empty] | 1750 |  |  |  |  | 0 | SHAPEFILE | N
PL-00021155 | 142800234W1OE | Y | 144 | SK PS 00174664 | 2023-10-11 | 106881-138 | 13-27-002-34W1 | 13-27-002-34W1 | Well | Pipeline Segment Connection Below Ground | Flowline | 14-28-002-34W1 Battery OE | SATURN OIL & GAS INC. | Operating | Oil Well Effluent |  | Fibreglass | 0.238 | 0.238 | [8 empty] | 4960 |  |  |  |  | 17 | SYSGEN | N
PL-00021157 | 112300234W1OE | Y | 75 | SK PS 00174782 | 2023-10-11 | 106892-11 | 09-15-002-34W1 | 15-15-002-34W1 | Well | Pipeline Segment Connection Below Ground | Flowline | 11-23-002-34W1 Battery OE | SATURN OIL & GAS INC. | Operating | Oil Well Effluent |  | Fibreglass | 0.546 | 0.546 | [8 empty] | 4960 |  |  |  |  | 11 | SYSGEN | N
PL-00021155 | 142800234W1OE | Y | 147 | SK PS 00174667 | 2023-10-11 | 111127 | 01-34-002-34W1 | 13-27-002-34W1 | Oil Satellite | Oil Satellite | Flowline | 14-28-002-34W1 Battery OE | SATURN OIL & GAS INC. | Operating | Oil Well Effluent |  | Fibreglass | 1.132 | 1.132 | [8 empty] | 4960 |  |  |  |  | 17 | SYSGEN | N
PL-00021155 | 142800234W1OE | Y | 141 | SK PS 00174661 | 2023-10-11 | 106881-57 | 09-27-002-34W1 | 13-27-002-34W1 | Blind End | Blind End | Flowline | 14-28-002-34W1 Battery OE | SATURN OIL & GAS INC. | Abandoned | Oil Well Effluent |  | Steel | 1.137 | 1.137 | [8 empty] | 0 |  |  |  |  | 17 | SYSGEN | N
PL-00021152 | 121900233W1OE | Y | 25 | SK PS 00174307 | 2023-10-11 | 106872-53 | 01-19-002-33W1 |  | Blind End | Blind End | Flowline | 12-19-002-33W1 Battery OE | SATURN OIL & GAS INC. | Discontinued | Oil Well Effluent |  | Steel | 0.323 | 0.323 | [8 empty] | 0 | [5 empty] | SYSGEN | N
PL-00021146 | 022000632W1OE | Y | 96 | SK PS 00174128 | 2023-10-11 | 104383 | 10-13-006-33W1 | 08-13-006-33W1 | Oil Satellite | Oil Satellite | Flowline | 02-20-006-32W1 Battery OE | SATURN OIL & GAS INC. | Operating | Oil Well Effluent |  | Fibreglass | 0.408 | 0.408 | [8 empty] | 4960 |  |  |  |  | 15 | SYSGEN | N
PL-00021152 | 121900233W1OE | Y | 36 | SK PS 00174318 | 2023-10-11 | 106872-36 | 01-13-002-34W1 | 15-07-002-33W1 | Blind End | Blind End | Flowline | 12-19-002-33W1 Battery OE | SATURN OIL & GAS INC. | Abandoned | Oil Well Effluent |  | Steel | 1.245 | 1.245 | [8 empty] | 0 | [5 empty] | SYSGEN | N
PL-00021161 | 131100402W2OE | Y | 36 | SK PS 00174908 | 2023-10-11 | 241786-1 | 10-28-003-01W2 | 06-28-003-01W2 | Well | Pipeline Segment Connection Below Ground | Flowline | 13-11-004-02W2 Battery OE | SATURN OIL & GAS INC. | Discontinued | Oil Well Effluent |  | Fibreglass | 0.635 | 0.635 | [8 empty] | 4960 |  |  |  |  | 15 | SYSGEN | N
PL-00021161 | 131100402W2OE | Y | 48 | SK PS 00174920 | 2023-10-11 | 104620 | 16-14-004-02W2 | 16-14-004-02W2 | Pipeline Segment Connection Above Ground | Pipeline Segment Connection Below Ground | Flowline | 13-11-004-02W2 Battery OE | SATURN OIL & GAS INC. | Operating | Oil Well Effluent |  | Fibreglass | 0.295 | 0.295 | [8 empty] | 4960 |  |  |  |  | 15 | SYSGEN | N
PL-00021146 | 022000632W1OE | Y | 95 | SK PS 00174127 | 2023-10-11 | 104386 | 10-13-006-33W1 | 10-13-006-33W1 | Pipeline Segment Connection Below Ground | Oil Satellite | Flowline | 02-20-006-32W1 Battery OE | SATURN OIL & GAS INC. | Operating | Oil Well Effluent |  | Fibreglass | 0.069 | 0.069 | [8 empty] | 4960 |  |  |  |  | 15 | SYSGEN | N
PL-00021148 | 040500733W1OE | Y | 55 | SK PS 00174191 | 2023-10-11 | 196743 | 13-31-006-33W1 | 04-05-007-33W1 | Pipeline Segment Connection Below Ground | Multi Well Battery | Flowline | 04-05-007-33W1 Battery OE | SATURN OIL & GAS INC. | Operating | Oil Well Effluent |  | Steel | 0.519 | 0.519 | [6 empty] | 0 | 4964 | 4960 | 0 |  |  |  | 27 | SYSGEN | N
PL-00021155 | 142800234W1OE | Y | 40 | SK PS 00174560 | 2023-10-11 | 106881-24 | 08-34-002-34W1 | 09-34-002-34W1 | Well | Pipeline Segment Connection Below Ground | Flowline | 14-28-002-34W1 Battery OE | SATURN OIL & GAS INC. | Operating | Oil Well Effluent |  | Fibreglass | 0.249 | 0.249 | [8 empty] | 3100 |  |  |  |  | 17 | SYSGEN | N
PL-00021146 | 022000632W1OE | Y | 12 | SK PS 00174044 | 2023-10-11 | 122886 | 07-18-006-32W1 | 02-18-006-32W1 | Well | Oil Satellite | Flowline | 02-20-006-32W1 Battery OE | SATURN OIL & GAS INC. | Operating | Oil Well Effluent |  | Fibreglass | 0.251 | 0.251 | 80 | [7 empty] | 4960 |  |  |  |  | 15 | SYSGEN | N
PL-00021148 | 040500733W1OE | Y | 44 | SK PS 00174180 | 2023-10-11 | 152060 | 05-05-007-33W1 | 04-05-007-33W1 | Pipeline Segment Connection Below Ground | Multi Well Battery | Flowline | 04-05-007-33W1 Battery OE | SATURN OIL & GAS INC. | Operating | Oil Well Effluent |  | Steel | 0.301 | 0.301 | [8 empty] | 4960 |  |  |  |  | 27 | SYSGEN | N
PL-00021152 | 121900233W1OE | Y | 38 | SK PS 00174320 | 2023-10-11 | 109918-5 | 07-07-002-33W1 | 15-07-002-33W1 | Blind End | Blind End | Flowline | 12-19-002-33W1 Battery OE | SATURN OIL & GAS INC. | Discontinued | Oil Well Effluent |  | Steel | 0.647 | 0.647 | [8 empty] | 0 | [5 empty] | SYSGEN | N
PL-00021153 | Fox Valley 16-31 | Y | 113 | SK PS 00174440 | 2023-10-11 | 110519-003 |  | 11-36-016-27W3 | Well | Pipeline Segment Connection Below Ground | Flowline |  | CANADIAN NATURAL RESOURCES LIMITED | Operating | Natural Gas |  |  | 0.71 | 0.71 | [8 empty] | 1750 |  |  |  |  | 0 | SHAPEFILE | N
PL-00021157 | 112300234W1OE | Y | 60 | SK PS 00174767 | 2023-10-11 | 106892-10 | 11-23-002-34W1 | 11-23-002-34W1 | Blind End | Blind End | Flowline | 11-23-002-34W1 Battery OE | SATURN OIL & GAS INC. | Abandoned | Oil Well Effluent |  | Steel | 0.16 | 0.16 | [8 empty] | 0 |  |  |  |  | 11 | SYSGEN | N
PL-00021155 | 142800234W1OE | Y | 82 | SK PS 00174602 | 2023-10-11 | 109926-42 | 15-25-002-01W2 | 11-25-002-01W2 | Blind End | Blind End | Flowline | 14-28-002-34W1 Battery OE | SATURN OIL & GAS INC. | Abandoned | Oil Well Effluent |  | Steel | 0.514 | 0.514 | [8 empty] | 0 |  |  |  |  | 17 | SYSGEN | N
PL-00021150 | 000003119W2OE | Y | 34 | SK PS 00174251 | 2023-10-11 | 162865 | 04-13-031-19W3 | 05-13-031-19W3 | Blind End | Blind End | Flowline | 00-00-031-19W3 Battery OE | SATURN OIL & GAS INC. | Abandoned | Oil Well Effluent |  | Steel | 0.407 | 0.407 | [8 empty] | 0 | [5 empty] | SYSGEN | N
PL-00021153 | Fox Valley 16-31 | Y | 92 | SK PS 00174419 | 2023-10-11 | 105502-900 | 08-02-017-27W3 | 16-02-017-27W3 | Well | Pipeline Segment Connection Below Ground | Flowline |  | CANADIAN NATURAL RESOURCES LIMITED | Operating | Natural Gas |  |  | 0.792 | 0.792 | [8 empty] | 1750 |  |  |  |  | 0 | SHAPEFILE | N
PL-00021146 | 022000632W1OE | Y | 76 | SK PS 00174108 | 2023-10-11 | 104374 | 06-18-006-32W1 | 02-18-006-32W1 | Well | Oil Satellite | Flowline | 02-20-006-32W1 Battery OE | SATURN OIL & GAS INC. | Abandoned | Oil Well Effluent |  | Fibreglass | 0.158 | 0.158 | 80 | [7 empty] | 4960 |  |  |  |  | 15 | SYSGEN | N
PL-00021153 | Fox Valley 16-31 | Y | 59 | SK PS 00174386 | 2023-10-11 | 105539-900 | 16-29-016-26W3 | 14-28-016-26W3 | Well | Pipeline Segment Connection Below Ground | Flowline |  | CANADIAN NATURAL RESOURCES LIMITED | Operating | Natural Gas |  |  | 0.811 | 0.811 | [8 empty] | 1750 |  |  |  |  | 0 | SHAPEFILE | N
PL-00021155 | 142800234W1OE | Y | 156 | SK PS 00174676 | 2023-10-11 | 106881-54 | 13-22-002-34W1 | 07-27-002-34W1 | Blind End | Blind End | Flowline | 14-28-002-34W1 Battery OE | SATURN OIL & GAS INC. | Abandoned | Oil Well Effluent |  | Steel | 0.837 | 0.837 | [8 empty] | 0 |  |  |  |  | 17 | SYSGEN | N
PL-00021161 | 131100402W2OE | Y | 69 | SK PS 00174941 | 2023-10-11 | 104361 | 01-31-003-01W2 | 08-29-003-01W2 | Multi Well Battery | Oil Satellite | Flowline | 13-11-004-02W2 Battery OE | SATURN OIL & GAS INC. | Discontinued | Oil Well Effluent |  | Fibreglass | 1.903 | 1.903 | [8 empty] | 4960 |  |  |  |  | 15 | SYSGEN | N
PL-00021155 | 142800234W1OE | Y | 17 | SK PS 00174537 | 2023-10-11 | 109926 | 10-01-003-34W1 | 09-01-003-34W1 | Blind End | Blind End | Flowline | 14-28-002-34W1 Battery OE | SATURN OIL & GAS INC. | Abandoned | Oil Well Effluent |  | Steel | 0.27 | 0.27 | [8 empty] | 0 |  |  |  |  | 17 | SYSGEN | N
PL-00021152 | 121900233W1OE | Y | 37 | SK PS 00174319 | 2023-10-11 | 109918-10 | 11-07-002-33W1 | 15-07-002-33W1 | Blind End | Blind End | Flowline | 12-19-002-33W1 Battery OE | SATURN OIL & GAS INC. | Abandoned | Oil Well Effluent |  | Steel | 0.506 | 0.506 | [8 empty] | 0 | [5 empty] | SYSGEN | N
PL-00021157 | 112300234W1OE | Y | 24 | SK PS 00174731 | 2023-10-11 | 106872-75 | 11-25-002-34W1 | 12-19-002-33W1 | Pipeline Segment Connection Below Ground | Multi Well Battery | Flowline | 11-23-002-34W1 Battery OE | SATURN OIL & GAS INC. | Discontinued | Oil Well Effluent |  | Fibreglass | 1.997 | 1.997 | [8 empty] | 4960 |  |  |  |  | 11 | SYSGEN | N
PL-00021155 | 142800234W1OE | Y | 92 | SK PS 00174612 | 2023-10-11 | 109926-5 | 15-20-002-34W1 | 16-29-002-34W1 | Well | Pipeline Segment Connection Below Ground | Flowline | 14-28-002-34W1 Battery OE | SATURN OIL & GAS INC. | Operating | Oil Well Effluent |  | Fibreglass | 1.475 | 1.475 | [8 empty] | 4960 |  |  |  |  | 17 | SYSGEN | N
PL-00021153 | Fox Valley 16-31 | Y | 8 | SK PS 00174335 | 2023-10-11 | 105533-001 | 08-16-016-26W3 | 16-16-016-26W3 | Blind End | Blind End | Flowline |  | CANADIAN NATURAL RESOURCES LIMITED | Abandoned | Natural Gas |  |  | 0.782 | 0.782 | [8 empty] | 0 |  |  |  |  | 0 | SHAPEFILE | N
PL-00021151 | 121900233W1SW | Y | 3 | SK PS 00174276 | 2023-10-11 | 106876-2 | 15-19-002-33W1 | 05-29-002-33W1 | Blind End | Blind End | Flowline | 12-19-002-33W1 Battery SW | SATURN OIL & GAS INC. | Discontinued | Salt water |  | Steel | 1.142 | 1.142 | [8 empty] | 0 | [5 empty] | SYSGEN | N
PL-00021153 | Fox Valley 16-31 | Y | 174 | SK PS 00174501 | 2023-10-11 | 173159-001 | 07-19-017-27W3 | 16-36-016-27W3 | Pipeline Segment Connection Above Ground | Pipeline Segment Connection Above Ground | Flowline |  | CANADIAN NATURAL RESOURCES LIMITED | Operating | Natural Gas |  |  | 10.723 | 10.723 | [8 empty] | 1750 |  |  |  |  | 0 | SHAPEFILE | N
PL-00021152 | 121900233W1OE | Y | 5 | SK PS 00174287 | 2023-10-11 | 106872-6 | 11-21-002-33W1 | 05-21-002-33W1 | Blind End | Blind End | Flowline | 12-19-002-33W1 Battery OE | SATURN OIL & GAS INC. | Abandoned | Oil Well Effluent |  | Steel | 0.568 | 0.568 | [8 empty] | 0 | [5 empty] | SYSGEN | N
PL-00021161 | 131100402W2OE | Y | 40 | SK PS 00174912 | 2023-10-11 | 247038 | 01-31-003-01W2 | 08-29-003-01W2 | Multi Well Battery | Oil Satellite | Flowline | 13-11-004-02W2 Battery OE | SATURN OIL & GAS INC. | Operating | Oil Well Effluent |  | Fibreglass | 1.891 | 1.891 | [8 empty] | 4960 |  |  |  |  | 15 | SYSGEN | N
PL-00021152 | 121900233W1OE | Y | 8 | SK PS 00174290 | 2023-10-11 | 106872-9 | 01-20-002-33W1 | 07-20-002-33W1 | Blind End | Blind End | Flowline | 12-19-002-33W1 Battery OE | SATURN OIL & GAS INC. | Abandoned | Oil Well Effluent |  | Steel | 0.512 | 0.512 | [8 empty] | 0 | [5 empty] | SYSGEN | N
PL-00021155 | 142800234W1OE | Y | 130 | SK PS 00174650 | 2023-10-11 | 106881-183 | 11-28-002-34W1 | 14-28-002-34W1 | Well | Pipeline Segment Connection Below Ground | Flowline | 14-28-002-34W1 Battery OE | SATURN OIL & GAS INC. | Operating | Oil Well Effluent |  | Composite | 0.247 | 0.247 | [8 empty] | 4960 |  |  |  |  | 17 | SYSGEN | N
PL-00021146 | 022000632W1OE | Y | 63 | SK PS 00174095 | 2023-10-11 | 197038 | 14-17-006-32W1 | 03-20-006-32W1 | Well | Oil Satellite | Flowline | 02-20-006-32W1 Battery OE | SATURN OIL & GAS INC. | Operating | Oil Well Effluent |  | Fibreglass | 0.369 | 0.369 | 53.6 | [7 empty] | 4960 |  |  |  |  | 15 | SYSGEN | N
PL-00021146 | 022000632W1OE | Y | 93 | SK PS 00174125 | 2023-10-11 | 104388 | 09-13-006-33W1 | 09-13-006-33W1 | Well | Pipeline Segment Connection Above Ground | Flowline | 02-20-006-32W1 Battery OE | SATURN OIL & GAS INC. | Operating | Oil Well Effluent |  | Fibreglass | 0.102 | 0.102 | [8 empty] | 4960 |  |  |  |  | 15 | SYSGEN | N
PL-00021155 | 142800234W1OE | Y | 131 | SK PS 00174651 | 2023-10-11 | 109926-9 | 16-28-002-34W1 | 14-28-002-34W1 | Pipeline Segment Connection Above Ground | Pipeline Segment Connection Below Ground | Flowline | 14-28-002-34W1 Battery OE | SATURN OIL & GAS INC. | Operating | Oil Well Effluent |  | Fibreglass | 0.996 | 0.996 | [8 empty] | 4960 |  |  |  |  | 17 | SYSGEN | N
PL-00021155 | 142800234W1OE | Y | 159 | SK PS 00174679 | 2023-10-11 | 106881-73 | 03-27-002-34W1 | 07-27-002-34W1 | Pipeline Segment Connection Below Ground | Oil Satellite | Flowline | 14-28-002-34W1 Battery OE | SATURN OIL & GAS INC. | Operating | Oil Well Effluent |  | Fibreglass | 0.432 | 0.432 | [8 empty] | 4960 |  |  |  |  | 17 | SYSGEN | N
PL-00021150 | 000003119W2OE | Y | 51 | SK PS 00174268 | 2023-10-11 | 197796 | 11-12-031-19W3 | 06-12-031-19W3 | Blind End | Blind End | Flowline | 00-00-031-19W3 Battery OE | SATURN OIL & GAS INC. | Abandoned | Oil Well Effluent |  | Steel | 0.459 | 0.459 | [8 empty] | 0 | [5 empty] | SYSGEN | N
PL-00021153 | Fox Valley 16-31 | Y | 41 | SK PS 00174368 | 2023-10-11 | 105508-001 | 16-31-017-26W3 | 08-31-017-26W3 | Well | Pipeline Segment Connection Below Ground | Flowline |  | CANADIAN NATURAL RESOURCES LIMITED | Operating | Natural Gas |  |  | 0.803 | 0.803 | [8 empty] | 1750 |  |  |  |  | 0 | SHAPEFILE | N
PL-00021157 | 112300234W1OE | Y | 39 | SK PS 00174746 | 2023-10-11 | 106892-5 | 07-26-002-34W1 | 01-26-002-34W1 | Blind End | Blind End | Flowline | 11-23-002-34W1 Battery OE | SATURN OIL & GAS INC. | Abandoned | Oil Well Effluent |  | Steel | 0.459 | 0.459 | [8 empty] | 0 |  |  |  |  | 11 | SYSGEN | N
PL-00021153 | Fox Valley 16-31 | Y | 75 | SK PS 00174402 | 2023-10-11 | 105510-900 | 08-29-017-26W3 | 03-29-017-26W3 | Well | Pipeline Segment Connection Below Ground | Flowline |  | CANADIAN NATURAL RESOURCES LIMITED | Operating | Natural Gas |  |  | 1.222 | 1.222 | [8 empty] | 1750 |  |  |  |  | 0 | SHAPEFILE | N
PL-00021161 | 131100402W2OE | Y | 28 | SK PS 00174900 | 2023-10-11 | 198840 | 15-31-003-01W2 | 09-31-003-01W2 | Well | Multi Well Battery | Flowline | 13-11-004-02W2 Battery OE | SATURN OIL & GAS INC. | Discontinued | Oil Well Effluent |  | Steel | 0.573 | 0.573 | [8 empty] | 4960 |  |  |  |  | 15 | SYSGEN | N
PL-00021153 | Fox Valley 16-31 | Y | 123 | SK PS 00174450 | 2023-10-11 | 145576-901 | 16-33-016-26W3 | 16-31-016-26W3 | Well | Pipeline Segment Connection Above Ground | Flowline |  | CANADIAN NATURAL RESOURCES LIMITED | Operating | Natural Gas |  |  | 3.269 | 3.269 | [8 empty] | 1750 |  |  |  |  | 0 | SHAPEFILE | N
PL-00021155 | 142800234W1OE | Y | 83 | SK PS 00174603 | 2023-10-11 | 109926-12 | 09-25-002-01W2 | 15-25-002-01W2 | Blind End | Blind End | Flowline | 14-28-002-34W1 Battery OE | SATURN OIL & GAS INC. | Abandoned | Oil Well Effluent |  | Steel | 0.54 | 0.54 | [8 empty] | 0 |  |  |  |  | 17 | SYSGEN | N
PL-00021148 | 040500733W1OE | Y | 26 | SK PS 00174162 | 2023-10-11 | 136846 | 13-01-007-34W1 | 13-01-007-34W1 | Blind End | Blind End | Flowline | 04-05-007-33W1 Battery OE | SATURN OIL & GAS INC. | Discontinued | Oil Well Effluent |  | Fibreglass | 0.104 | 0.104 | [8 empty] | 4960 |  |  |  |  | 27 | SYSGEN | N
PL-00021155 | 142800234W1OE | Y | 150 | SK PS 00174670 | 2023-10-11 | 106881-70 | 05-35-002-34W1 | 01-34-002-34W1 | Blind End | Blind End | Flowline | 14-28-002-34W1 Battery OE | SATURN OIL & GAS INC. | Abandoned | Oil Well Effluent |  | Steel | 0.595 | 0.595 | [8 empty] | 0 |  |  |  |  | 17 | SYSGEN | N
PL-00021150 | 000003119W2OE | Y | 25 | SK PS 00174242 | 2023-10-11 | 162856 | 01-14-031-19W3 | 04-13-031-19W3 | Blind End | Blind End | Flowline | 00-00-031-19W3 Battery OE | SATURN OIL & GAS INC. | Abandoned | Oil Well Effluent |  | Steel | 0.377 | 0.377 | [8 empty] | 0 | [5 empty] | SYSGEN | N
PL-00021152 | 121900233W1OE | Y | 15 | SK PS 00174297 | 2023-10-11 | 106872-44 | 07-29-002-33W1 | 13-20-002-33W1 | Blind End | Blind End | Flowline | 12-19-002-33W1 Battery OE | SATURN OIL & GAS INC. | Discontinued | Oil Well Effluent |  | Steel | 1.125 | 1.125 | [8 empty] | 0 | [5 empty] | SYSGEN | N
PL-00021157 | 112300234W1OE | Y | 54 | SK PS 00174761 | 2023-10-11 | 106892-22 | 03-26-002-34W1 | 11-23-002-34W1 | Blind End | Blind End | Flowline | 11-23-002-34W1 Battery OE | SATURN OIL & GAS INC. | Discontinued | Oil Well Effluent |  | Steel | 0.74 | 0.74 | [8 empty] | 0 |  |  |  |  | 11 | SYSGEN | N
PL-00021159 | 051400301W2OE | Y | 12 | SK PS 00174809 | 2023-10-11 | 117266 | 09-23-003-01W2 | 09-23-003-01W2 | Well | Oil Satellite | Flowline | 05-14-003-01W2 Battery OE | SATURN OIL & GAS INC. | Operating | Oil Well Effluent |  | Fibreglass | 0.079 | 0.079 | [8 empty] | 4960 |  |  |  |  | 46 | SYSGEN | N
PL-00021155 | 142800234W1OE | Y | 126 | SK PS 00174646 | 2023-10-11 | 109926-3 | 02-33-002-34W1 | 14-28-002-34W1 | Well | Multi Well Battery | Flowline | 14-28-002-34W1 Battery OE | SATURN OIL & GAS INC. | Operating | Oil Well Effluent |  | Fibreglass | 0.841 | 0.841 | [8 empty] | 4960 |  |  |  |  | 17 | SYSGEN | N
PL-00021151 | 121900233W1SW | Y | 9 | SK PS 00174282 | 2023-10-11 | 106876-9 | 05-19-002-33W1 | 13-18-002-33W1 | Injection/Disposal Facility | Pipeline Segment Connection Below Ground | Flowline | 12-19-002-33W1 Battery SW | SATURN OIL & GAS INC. | Discontinued | Salt water |  | Steel | 0.94 | 0.94 | [8 empty] | 0 | [5 empty] | SYSGEN | N
PL-00021155 | 142800234W1OE | Y | 26 | SK PS 00174546 | 2023-10-11 | 106886-19 | 04-01-003-34W1 | 13-34-002-34W1 | Pipeline Segment Connection Above Ground | Pipeline Segment Connection Above Ground | Flowline | 14-28-002-34W1 Battery OE | SATURN OIL & GAS INC. | Operating | Oil Well Effluent |  | Fibreglass | 0.789 | 0.789 | [8 empty] | 4960 |  |  |  |  | 17 | SYSGEN | N
PL-00021159 | 051400301W2OE | Y | 56 | SK PS 00174853 | 2023-10-11 | 246864 | 03-24-003-01W2 | 10-14-003-01W2 | Well | Oil Satellite | Flowline | 05-14-003-01W2 Battery OE | SATURN OIL & GAS INC. | Operating | Oil Well Effluent |  | Fibreglass | 1.338 | 1.338 | [8 empty] | 4960 |  |  |  |  | 46 | SYSGEN | N
PL-00021157 | 112300234W1OE | Y | 73 | SK PS 00174780 | 2023-10-11 | 240875 | 11-15-002-34W1 | 15-15-002-34W1 | Blind End | Blind End | Flowline | 11-23-002-34W1 Battery OE | SATURN OIL & GAS INC. | Abandoned | Oil Well Effluent |  | Steel | 0.397 | 0.397 | [8 empty] | 0 |  |  |  |  | 11 | SYSGEN | N
PL-00021153 | Fox Valley 16-31 | Y | 148 | SK PS 00174475 | 2023-10-11 | 153142-003 | 08-26-017-26W3 | 08-26-017-26W3 | Pipeline Segment Connection Below Ground | Pipeline Segment Connection Below Ground | Flowline |  | CANADIAN NATURAL RESOURCES LIMITED | Operating | Natural Gas |  |  | 0.152 | 0.152 | [8 empty] | 1750 |  |  |  |  | 0 | SHAPEFILE | N
PL-00021155 | 142800234W1OE | Y | 107 | SK PS 00174627 | 2023-10-11 | 106881-123 | 13-21-002-34W1 | 03-28-002-34W1 | Well | Oil Satellite | Flowline | 14-28-002-34W1 Battery OE | SATURN OIL & GAS INC. | Operating | Oil Well Effluent |  | Fibreglass | 0.772 | 0.772 | [8 empty] | 4960 |  |  |  |  | 17 | SYSGEN | N
PL-00021148 | 040500733W1OE | Y | 53 | SK PS 00174189 | 2023-10-11 | 184195 | 12-05-007-33W1 | 05-05-007-33W1 | Oil Satellite | Pipeline Segment Connection Above Ground | Flowline | 04-05-007-33W1 Battery OE | SATURN OIL & GAS INC. | Operating | Oil Well Effluent |  | Fibreglass | 0.451 | 0.451 | [8 empty] | 4960 |  |  |  |  | 27 | SYSGEN | N
PL-00021156 | 112300234W1SW | Y | 1 | SK PS 00174693 | 2023-10-11 | 106876-12 | 07-24-002-34W1 | 03-14-002-34W1 | Blind End | Blind End | Flowline | 11-23-002-34W1 Battery SW | SATURN OIL & GAS INC. | Discontinued | Salt water |  | Steel | 2.884 | 2.884 | [8 empty] | 0 |  |  |  |  | 11 | SYSGEN | N
PL-00021161 | 131100402W2OE | Y | 63 | SK PS 00174935 | 2023-10-11 | 129733 | 01-12-004-02W2 | 13-06-004-01W2 | Pipeline Segment Connection Above Ground | Oil Satellite | Flowline | 13-11-004-02W2 Battery OE | SATURN OIL & GAS INC. | Operating | Oil Well Effluent |  | Fibreglass | 0.525 | 0.525 | [8 empty] | 5100 |  |  |  |  | 15 | SYSGEN | N
PL-00021159 | 051400301W2OE | Y | 21 | SK PS 00174818 | 2023-10-11 | 122869 | 12-14-003-01W2 | 10-15-003-01W2 | Well | Oil Satellite | Flowline | 05-14-003-01W2 Battery OE | SATURN OIL & GAS INC. | Operating | Oil Well Effluent |  | Fibreglass | 0.839 | 0.839 | [8 empty] | 4960 |  |  |  |  | 46 | SYSGEN | N
PL-00021145 | 022000632W1SW | Y | 5 | SK PS 00174027 | 2023-10-11 | 197114 | 12-18-006-32W1 | 08-13-006-33W1 | Pipeline Segment Connection Above Ground | Pipeline Segment Connection Above Ground | Flowline | 02-20-006-32W1 Battery SW | SATURN OIL & GAS INC. | Operating | Salt water |  | Fibreglass | 0.469 | 0.469 | 116.3 | 9.4 | [6 empty] | 9960 |  |  |  |  | 15 | SYSGEN | N
PL-00021157 | 112300234W1OE | Y | 42 | SK PS 00174749 | 2023-10-11 | 106872-81 | 15-36-002-34W1 | 07-36-002-34W1 | Blind End | Blind End | Flowline | 11-23-002-34W1 Battery OE | SATURN OIL & GAS INC. | Discontinued | Oil Well Effluent |  | Steel | 0.8 | 0.8 | [8 empty] | 0 |  |  |  |  | 11 | SYSGEN | N
PL-00021155 | 142800234W1OE | Y | 27 | SK PS 00174547 | 2023-10-11 | 106881-5 | 02-02-003-34W1 | 08-02-003-34W1 | Blind End | Blind End | Flowline | 14-28-002-34W1 Battery OE | SATURN OIL & GAS INC. | Abandoned | Oil Well Effluent |  | Steel | 0.575 | 0.575 | [8 empty] | 0 |  |  |  |  | 17 | SYSGEN | N
PL-00021148 | 040500733W1OE | Y | 7 | SK PS 00174143 | 2023-10-11 | 115656 | 08-06-007-33W1 | 09-06-007-33W1 | Well | Pipeline Segment Connection Above Ground | Flowline | 04-05-007-33W1 Battery OE | SATURN OIL & GAS INC. | Operating | Oil Well Effluent |  | Fibreglass | 0.303 | 0.303 | [8 empty] | 4960 |  |  |  |  | 27 | SYSGEN | N
PL-00021146 | 022000632W1OE | Y | 26 | SK PS 00174058 | 2023-10-11 | 137406 | 11-13-006-33W1 | 10-13-006-33W1 | Well | Oil Satellite | Flowline | 02-20-006-32W1 Battery OE | SATURN OIL & GAS INC. | Operating | Oil Well Effluent |  | Fibreglass | 0.411 | 0.411 | 80.8 | 28 | [6 empty] | 4960 |  |  |  |  | 15 | SYSGEN | N
PL-00021155 | 142800234W1OE | Y | 134 | SK PS 00174654 | 2023-10-11 | 106881-159 | 04-34-002-34W1 |  | Well | Pipeline Segment Connection Below Ground | Flowline | 14-28-002-34W1 Battery OE | SATURN OIL & GAS INC. | Operating | Oil Well Effluent |  | Composite | 0.216 | 0.216 | [8 empty] | 4960 |  |  |  |  | 17 | SYSGEN | N
PL-00021153 | Fox Valley 16-31 | Y | 85 | SK PS 00174412 | 2023-10-11 | 105503-001 | 14-06-017-26W3 | 16-01-017-27W3 | Well | Pipeline Segment Connection Below Ground | Flowline |  | CANADIAN NATURAL RESOURCES LIMITED | Operating | Natural Gas |  |  | 0.85 | 0.85 | [8 empty] | 1750 |  |  |  |  | 0 | SHAPEFILE | N
PL-00021156 | 112300234W1SW | Y | 14 | SK PS 00174706 | 2023-10-11 | 106878-2 | 11-23-002-34W1 | 07-23-002-34W1 | Multi Well Battery | Well | Flowline | 11-23-002-34W1 Battery SW | SATURN OIL & GAS INC. | Discontinued | Salt water |  | Steel | 0.495 | 0.495 | [8 empty] | 15500 |  |  |  |  | 11 | SYSGEN | N
PL-00021150 | 000003119W2OE | Y | 32 | SK PS 00174249 | 2023-10-11 | 162863 | 03-13-031-19W3 | 06-13-031-19W3 | Blind End | Blind End | Flowline | 00-00-031-19W3 Battery OE | SATURN OIL & GAS INC. | Abandoned | Oil Well Effluent |  | Steel | 0.433 | 0.433 | [8 empty] | 0 | [5 empty] | SYSGEN | N
PL-00021151 | 121900233W1SW | Y | 5 | SK PS 00174278 | 2023-10-11 | 106876-6 | 07-19-002-33W1 | 16-18-002-33W1 | Pipeline Segment Connection Below Ground | Pipeline Segment Connection Below Ground | Flowline | 12-19-002-33W1 Battery SW | SATURN OIL & GAS INC. | Discontinued | Salt water |  | Steel | 0.931 | 0.931 | [8 empty] | 0 | [5 empty] | SYSGEN | N
PL-00021153 | Fox Valley 16-31 | Y | 35 | SK PS 00174362 | 2023-10-11 | 105508-902 | 08-30-017-26W3 | 16-19-017-26W3 | Well | Pipeline Segment Connection Below Ground | Flowline |  | CANADIAN NATURAL RESOURCES LIMITED | Operating | Natural Gas |  |  | 0.86 | 0.86 | [8 empty] | 1750 |  |  |  |  | 0 | SHAPEFILE | N
PL-00021153 | Fox Valley 16-31 | Y | 1 | SK PS 00174328 | 2023-10-11 | 105533-902 | 16-04-016-26W3 | 08-09-016-26W3 | Blind End | Blind End | Flowline |  | CANADIAN NATURAL RESOURCES LIMITED | Abandoned | Natural Gas |  |  | 0.995 | 0.995 | [8 empty] | 0 |  |  |  |  | 0 | SHAPEFILE | N
PL-00021155 | 142800234W1OE | Y | 161 | SK PS 00174681 | 2023-10-11 | 106881-77 | 15-22-002-34W1 | 13-22-002-34W1 | Blind End | Blind End | Flowline | 14-28-002-34W1 Battery OE | SATURN OIL & GAS INC. | Abandoned | Oil Well Effluent |  | Steel | 0.775 | 0.775 | [8 empty] | 0 |  |  |  |  | 17 | SYSGEN | N
PL-00021159 | 051400301W2OE | Y | 40 | SK PS 00174837 | 2023-10-11 | 138494 | 14-10-003-01W2 | 04-15-003-01W2 | Well | Pipeline Segment Connection Below Ground | Flowline | 05-14-003-01W2 Battery OE | SATURN OIL & GAS INC. | Abandoned | Oil Well Effluent |  | Fibreglass | 0.335 | 0.335 | [8 empty] | 4960 |  |  |  |  | 46 | SYSGEN | N
PL-00021152 | 121900233W1OE | Y | 29 | SK PS 00174311 | 2023-10-11 | 109918-11 | 07-18-002-33W1 | 16-18-002-33W1 | Blind End | Blind End | Flowline | 12-19-002-33W1 Battery OE | SATURN OIL & GAS INC. | Abandoned | Oil Well Effluent |  | Steel | 0.778 | 0.778 | [8 empty] | 0 | [5 empty] | SYSGEN | N
PL-00021146 | 022000632W1OE | Y | 40 | SK PS 00174072 | 2023-10-11 | 197112 | 16-13-006-33W1 | 12-18-006-32W1 | Well | Pipeline Segment Connection Above Ground | Flowline | 02-20-006-32W1 Battery OE | SATURN OIL & GAS INC. | Discontinued | Oil Well Effluent |  | Steel | 0.548 | 0.548 | 88.9 | 3.2 | [6 empty] | 4960 |  |  |  |  | 15 | SYSGEN | N
PL-00021148 | 040500733W1OE | Y | 64 | SK PS 00174200 | 2023-10-11 | 127110-21 | 13-05-007-33W1 | 04-05-007-33W1 | Oil Satellite | Multi Well Battery | Flowline | 04-05-007-33W1 Battery OE | SATURN OIL & GAS INC. | Operating | Oil Well Effluent |  | Fibreglass | 1.182 | 1.182 | [8 empty] | 4960 |  |  |  |  | 27 | SYSGEN | N
PL-00021157 | 112300234W1OE | Y | 14 | SK PS 00174721 | 2023-10-11 | 106872-67 | 05-14-002-34W1 | 14-14-002-34W1 | Blind End | Blind End | Flowline | 11-23-002-34W1 Battery OE | SATURN OIL & GAS INC. | Discontinued | Oil Well Effluent |  | Steel | 0.809 | 0.809 | [8 empty] | 0 |  |  |  |  | 11 | SYSGEN | N
PL-00021148 | 040500733W1OE | Y | 74 | SK PS 00174210 | 2023-10-11 | 104498 | 01-06-007-33W1 | 01-06-007-33W1 | Well | Oil Satellite | Flowline | 04-05-007-33W1 Battery OE | SATURN OIL & GAS INC. | Operating | Oil Well Effluent |  | Fibreglass | 0.082 | 0.082 | [8 empty] | 4960 |  |  |  |  | 27 | SYSGEN | N
PL-00021153 | Fox Valley 16-31 | Y | 153 | SK PS 00174480 | 2023-10-11 | 153091-003 | 15-26-016-27W3 | 07-35-016-27W3 | Well | Pipeline Segment Connection Above Ground | Flowline |  | CANADIAN NATURAL RESOURCES LIMITED | Operating | Natural Gas |  |  | 0.8 | 0.8 | [8 empty] | 1750 |  |  |  |  | 0 | SHAPEFILE | N
PL-00021152 | 121900233W1OE | Y | 14 | SK PS 00174296 | 2023-10-11 | 106872-46 | 09-29-002-33W1 | 03-29-002-33W1 | Blind End | Blind End | Flowline | 12-19-002-33W1 Battery OE | SATURN OIL & GAS INC. | Discontinued | Oil Well Effluent |  | Steel | 1.143 | 1.143 | [8 empty] | 0 | [5 empty] | SYSGEN | N
PL-00021155 | 142800234W1OE | Y | 155 | SK PS 00174675 | 2023-10-11 | 106881-62 | 06-27-002-34W1 | 07-27-002-34W1 | Blind End | Blind End | Flowline | 14-28-002-34W1 Battery OE | SATURN OIL & GAS INC. | Discontinued | Oil Well Effluent |  | Steel | 0.189 | 0.189 | [8 empty] | 0 |  |  |  |  | 17 | SYSGEN | N
PL-00021153 | Fox Valley 16-31 | Y | 137 | SK PS 00174464 | 2023-10-11 | 190830-900 | 14-26-016-26W3 | 16-28-016-26W3 | Blind End | Blind End | Flowline |  | CANADIAN NATURAL RESOURCES LIMITED | Abandoned | Natural Gas |  |  | 2.464 | 2.464 | [8 empty] | 0 |  |  |  |  | 0 | SHAPEFILE | N
PL-00021146 | 022000632W1OE | Y | 85 | SK PS 00174117 | 2023-10-11 | 127110-9 | 08-23-006-32W1 | 12-24-006-32W1 | Oil Satellite | Multi Well Battery | Flowline | 02-20-006-32W1 Battery OE | SATURN OIL & GAS INC. | Discontinued | Oil Well Effluent |  | Fibreglass | 0.402 | 0.402 | 104.9 | [7 empty] | 4960 |  |  |  |  | 15 | SYSGEN | N
PL-00021159 | 051400301W2OE | Y | 65 | SK PS 00174862 | 2023-10-11 | 246861-1 | 03-34-003-01W2 | 06-26-003-01W2 | Oil Satellite | Oil Satellite | Flowline | 05-14-003-01W2 Battery OE | SATURN OIL & GAS INC. | Operating | Oil Well Effluent |  | Fibreglass | 2.032 | 2.032 | [8 empty] | 4960 |  |  |  |  | 46 | SYSGEN | N
PL-00021153 | Fox Valley 16-31 | Y | 36 | SK PS 00174363 | 2023-10-11 | 105523-001 | 16-21-017-26W3 | 08-21-017-26W3 | Well | Pipeline Segment Connection Above Ground | Flowline |  | CANADIAN NATURAL RESOURCES LIMITED | Operating | Natural Gas |  |  | 0.914 | 0.914 | [8 empty] | 1750 |  |  |  |  | 0 | SHAPEFILE | N
PL-00021146 | 022000632W1OE | Y | 59 | SK PS 00174091 | 2023-10-11 | 196997 | 14-24-006-32W1 | 12-24-006-32W1 | Well | Oil Satellite | Flowline | 02-20-006-32W1 Battery OE | SATURN OIL & GAS INC. | Discontinued | Oil Well Effluent |  | Fibreglass | 0.643 | 0.643 | 80 | [7 empty] | 4960 |  |  |  |  | 15 | SYSGEN | N
PL-00021150 | 000003119W2OE | Y | 49 | SK PS 00174266 | 2023-10-11 | 162873 | 03-02-031-19W3 | 04-02-031-19W3 | Blind End | Blind End | Flowline | 00-00-031-19W3 Battery OE | SATURN OIL & GAS INC. | Abandoned | Oil Well Effluent |  | Steel | 0.386 | 0.386 | [8 empty] | 0 | [5 empty] | SYSGEN | N
PL-00021161 | 131100402W2OE | Y | 33 | SK PS 00174905 | 2023-10-11 | 241030 | 07-15-004-02W2 | 13-11-004-02W2 | Well | Multi Well Battery | Flowline | 13-11-004-02W2 Battery OE | SATURN OIL & GAS INC. | Abandoned | Oil Well Effluent |  | Fibreglass | 1.179 | 1.179 | [8 empty] | 4960 |  |  |  |  | 15 | SYSGEN | N
PL-00021148 | 040500733W1OE | Y | 63 | SK PS 00174199 | 2023-10-11 | 127110-2 | 12-05-007-33W1 | 05-05-007-33W1 | Pipeline Segment Connection Above Ground | Oil Satellite | Flowline | 04-05-007-33W1 Battery OE | SATURN OIL & GAS INC. | Operating | Oil Well Effluent |  | Fibreglass | 0.52 | 0.52 | [8 empty] | 4960 |  |  |  |  | 27 | SYSGEN | N
PL-00021150 | 000003119W2OE | Y | 13 | SK PS 00174230 | 2023-10-11 | 162842 | 05-12-031-19W3 | 06-12-031-19W3 | Blind End | Blind End | Flowline | 00-00-031-19W3 Battery OE | SATURN OIL & GAS INC. | Abandoned | Oil Well Effluent |  | Steel | 0.318 | 0.318 | [8 empty] | 0 | [5 empty] | SYSGEN | N
PL-00021146 | 022000632W1OE | Y | 57 | SK PS 00174089 | 2023-10-11 | 157507 | 04-24-006-32W1 | 12-24-006-32W1 | Well | Oil Satellite | Flowline | 02-20-006-32W1 Battery OE | SATURN OIL & GAS INC. | Discontinued | Oil Well Effluent |  | Fibreglass | 0.666 | 0.666 | 80 | [7 empty] | 4960 |  |  |  |  | 15 | SYSGEN | N
PL-00021159 | 051400301W2OE | Y | 37 | SK PS 00174834 | 2023-10-11 | 136820 | 09-24-003-01W2 | 09-24-003-01W2 | Well | Pipeline Segment Connection Below Ground | Flowline | 05-14-003-01W2 Battery OE | SATURN OIL & GAS INC. | Operating | Oil Well Effluent |  | Fibreglass | 0.231 | 0.231 | [8 empty] | 4960 |  |  |  |  | 46 | SYSGEN | N
PL-00021155 | 142800234W1OE | Y | 140 | SK PS 00174660 | 2023-10-11 | 106881-66 | 15-27-002-34W1 | 13-27-002-34W1 | Well | Pipeline Segment Connection Below Ground | Flowline | 14-28-002-34W1 Battery OE | SATURN OIL & GAS INC. | Operating | Oil Well Effluent |  | Steel | 0.705 | 0.705 | [8 empty] | 4960 |  |  |  |  | 17 | SYSGEN | N
PL-00021157 | 112300234W1OE | Y | 33 | SK PS 00174740 | 2023-10-11 | 147017 | 03-36-002-34W1 | 11-25-002-34W1 | Well | Oil Satellite | Flowline | 11-23-002-34W1 Battery OE | SATURN OIL & GAS INC. | Operating | Oil Well Effluent |  | Fibreglass | 0.715 | 0.715 | [8 empty] | 4960 |  |  |  |  | 11 | SYSGEN | N
PL-00021146 | 022000632W1OE | Y | 28 | SK PS 00174060 | 2023-10-11 | 137408 | 11-13-006-33W1 | 10-13-006-33W1 | Well | Oil Satellite | Flowline | 02-20-006-32W1 Battery OE | SATURN OIL & GAS INC. | Operating | Oil Well Effluent |  | Fibreglass | 0.359 | 0.359 | 80.8 | 2.4 | [6 empty] | 4960 |  |  |  |  | 15 | SYSGEN | N
PL-00021146 | 022000632W1OE | Y | 47 | SK PS 00174079 | 2023-10-11 | 100151 | 15-20-006-32W1 | 15-20-006-32W1 | Well | Oil Satellite | Flowline | 02-20-006-32W1 Battery OE | SATURN OIL & GAS INC. | Operating | Oil Well Effluent |  | Fibreglass | 0.119 | 0.119 | 80 | [7 empty] | 4960 |  |  |  |  | 15 | SYSGEN | N
PL-00021153 | Fox Valley 16-31 | Y | 69 | SK PS 00174396 | 2023-10-11 | 105513-900 | 06-20-017-26W3 | 08-19-017-26W3 | Well | Pipeline Segment Connection Above Ground | Flowline |  | CANADIAN NATURAL RESOURCES LIMITED | Operating | Natural Gas |  |  | 0.838 | 0.838 | [8 empty] | 1750 |  |  |  |  | 0 | SHAPEFILE | N
PL-00021155 | 142800234W1OE | Y | 168 | SK PS 00174688 | 2023-10-11 | 106881-76 | 16-22-002-34W1 | 15-22-002-34W1 | Blind End | Blind End | Flowline | 14-28-002-34W1 Battery OE | SATURN OIL & GAS INC. | Abandoned | Oil Well Effluent |  | Fibreglass | 0.582 | 0.582 | [8 empty] | 0 |  |  |  |  | 17 | SYSGEN | N
PL-00021146 | 022000632W1OE | Y | 77 | SK PS 00174109 | 2023-10-11 | 104377 | 02-20-006-32W1 | 02-20-006-32W1 | Well | Multi Well Battery | Flowline | 02-20-006-32W1 Battery OE | SATURN OIL & GAS INC. | Operating | Oil Well Effluent |  | Fibreglass | 0.151 | 0.151 | 80 | [7 empty] | 9960 |  |  |  |  | 15 | SYSGEN | N
PL-00021161 | 131100402W2OE | Y | 46 | SK PS 00174918 | 2023-10-11 | 104623-1 | 01-23-004-02W2 | 13-13-004-02W2 | Pipeline Segment Connection Above Ground | Oil Satellite | Flowline | 13-11-004-02W2 Battery OE | SATURN OIL & GAS INC. | Operating | Oil Well Effluent |  | Fibreglass | 0.325 | 0.325 | [8 empty] | 4960 |  |  |  |  | 15 | SYSGEN | N
PL-00021155 | 142800234W1OE | Y | 129 | SK PS 00174649 | 2023-10-11 | 109926-6 | 13-27-002-34W1 | 14-28-002-34W1 | Pipeline Segment Connection Below Ground | Multi Well Battery | Flowline | 14-28-002-34W1 Battery OE | SATURN OIL & GAS INC. | Operating | Oil Well Effluent |  | Fibreglass | 1.274 | 1.274 | [8 empty] | 4960 |  |  |  |  | 17 | SYSGEN | N
PL-00021150 | 000003119W2OE | Y | 40 | SK PS 00174257 | 2023-10-11 | 162874 | 02-02-031-19W3 | 03-02-031-19W3 | Blind End | Blind End | Flowline | 00-00-031-19W3 Battery OE | SATURN OIL & GAS INC. | Abandoned | Oil Well Effluent |  | Steel | 0.325 | 0.325 | [8 empty] | 0 | [5 empty] | SYSGEN | N
PL-00021146 | 022000632W1OE | Y | 79 | SK PS 00174111 | 2023-10-11 | 104380 | 08-20-006-32W1 | 01-20-006-32W1 | Pipeline Segment Connection Above Ground | Pipeline Segment Connection Above Ground | Flowline | 02-20-006-32W1 Battery OE | SATURN OIL & GAS INC. | Operating | Oil Well Effluent |  | Fibreglass | 0.52 | 0.52 | 80 | [7 empty] | 4960 |  |  |  |  | 15 | SYSGEN | N
PL-00021161 | 131100402W2OE | Y | 37 | SK PS 00174909 | 2023-10-11 | 241954-1 | 04-33-003-01W2 | 13-27-003-01W2 | Oil Satellite | Pipeline Segment Connection Above Ground | Flowline | 13-11-004-02W2 Battery OE | SATURN OIL & GAS INC. | Operating | Oil Well Effluent |  | Fibreglass | 1.449 | 1.449 | [8 empty] | 4960 |  |  |  |  | 15 | SYSGEN | N
PL-00021155 | 142800234W1OE | Y | 167 | SK PS 00174687 | 2023-10-11 | 106881-75 | 01-27-002-34W1 | 15-22-002-34W1 | Blind End | Blind End | Flowline | 14-28-002-34W1 Battery OE | SATURN OIL & GAS INC. | Abandoned | Oil Well Effluent |  | Steel | 0.584 | 0.584 | [8 empty] | 0 |  |  |  |  | 17 | SYSGEN | N
PL-00021146 | 022000632W1OE | Y | 74 | SK PS 00174106 | 2023-10-11 | 104372 | 03-07-006-32W1 | 02-07-006-32W1 | Well | Pipeline Segment Connection Below Ground | Flowline | 02-20-006-32W1 Battery OE | SATURN OIL & GAS INC. | Operating | Oil Well Effluent |  | Fibreglass | 0.271 | 0.271 | 104.9 | [7 empty] | 4960 |  |  |  |  | 15 | SYSGEN | N
PL-00021159 | 051400301W2OE | Y | 60 | SK PS 00174857 | 2023-10-11 | 247983 | 02-24-003-01W2 | 06-24-003-01W2 | Well | Oil Satellite | Flowline | 05-14-003-01W2 Battery OE | SATURN OIL & GAS INC. | Operating | Oil Well Effluent |  | Fibreglass | 0.494 | 0.494 | [8 empty] | 4964 |  |  |  |  | 46 | SYSGEN | N
PL-00021148 | 040500733W1OE | Y | 56 | SK PS 00174192 | 2023-10-11 | 196743 | 13-31-006-33W1 | 04-05-007-33W1 | Well | Multi Well Battery | Flowline | 04-05-007-33W1 Battery OE | SATURN OIL & GAS INC. | Cancelled - Duplicate Licences | Oil Well Effluent |  | Steel | 0.519 | 0.519 | [8 empty] | 0 |  |  |  |  | 27 | SYSGEN | N
PL-00021157 | 112300234W1OE | Y | 8 | SK PS 00174715 | 2023-10-11 | 106872-29 | 09-13-002-34W1 | 15-13-002-34W1 | Blind End | Blind End | Flowline | 11-23-002-34W1 Battery OE | SATURN OIL & GAS INC. | Abandoned | Oil Well Effluent |  | Steel | 0.667 | 0.667 | [8 empty] | 0 |  |  |  |  | 11 | SYSGEN | N
PL-00021161 | 131100402W2OE | Y | 8 | SK PS 00174880 | 2023-10-11 | 104616 | 16-15-004-02W2 | 16-15-004-02W2 | Well | Pipeline Segment Connection Below Ground | Flowline | 13-11-004-02W2 Battery OE | SATURN OIL & GAS INC. | Operating | Oil Well Effluent |  | Fibreglass | 0.13 | 0.13 | [8 empty] | 4960 |  |  |  |  | 15 | SYSGEN | N
PL-00021148 | 040500733W1OE | Y | 43 | SK PS 00174179 | 2023-10-11 | 152059 | 06-05-007-33W1 | 04-05-007-33W1 | Oil Satellite | Multi Well Battery | Flowline | 04-05-007-33W1 Battery OE | SATURN OIL & GAS INC. | Operating | Oil Well Effluent |  | Steel | 0.524 | 0.524 | [8 empty] | 4960 |  |  |  |  | 27 | SYSGEN | N
PL-00021150 | 000003119W2OE | Y | 54 | SK PS 00174271 | 2023-10-11 | 162837 | 04-12-031-19W3 | 03-12-031-19W3 | Blind End | Blind End | Flowline | 00-00-031-19W3 Battery OE | SATURN OIL & GAS INC. | Abandoned | Oil Well Effluent |  | Steel | 0.303 | 0.303 | [8 empty] | 0 | [5 empty] | SYSGEN | N
PL-00021150 | 000003119W2OE | Y | 18 | SK PS 00174235 | 2023-10-11 | 162849 | 16-12-031-19W3 | 09-12-031-19W3 | Blind End | Blind End | Flowline | 00-00-031-19W3 Battery OE | SATURN OIL & GAS INC. | Abandoned | Oil Well Effluent |  | Steel | 0.349 | 0.349 | [8 empty] | 0 | [5 empty] | SYSGEN | N
PL-00021153 | Fox Valley 16-31 | Y | 143 | SK PS 00174470 | 2023-10-11 | 153141-001 | 13-22-017-26W3 | 07-26-017-26W3 | Well | Pipeline Segment Connection Above Ground | Flowline |  | CANADIAN NATURAL RESOURCES LIMITED | Operating | Natural Gas |  |  | 2.789 | 2.789 | [8 empty] | 1750 |  |  |  |  | 0 | SHAPEFILE | N
PL-00021146 | 022000632W1OE | Y | 55 | SK PS 00174087 | 2023-10-11 | 137997 | 08-23-006-32W1 | 08-20-006-32W1 | Blind End | Blind End | Flowline | 02-20-006-32W1 Battery OE | SATURN OIL & GAS INC. | Abandoned | Oil Well Effluent |  | Fibreglass | 4.83 | 4.83 | 104.9 | [7 empty] | 4960 |  |  |  |  | 15 | SYSGEN | N
PL-00021153 | Fox Valley 16-31 | Y | 53 | SK PS 00174380 | 2023-10-11 | 105529-001 | 14-33-016-26W3 | 16-33-016-26W3 | Well | Pipeline Segment Connection Below Ground | Flowline |  | CANADIAN NATURAL RESOURCES LIMITED | Operating | Natural Gas |  |  | 0.941 | 0.941 | [8 empty] | 1750 |  |  |  |  | 0 | SHAPEFILE | N
PL-00021153 | Fox Valley 16-31 | Y | 146 | SK PS 00174473 | 2023-10-11 | 153142-001 | 14-26-017-26W3 | 09-26-017-26W3 | Well | Pipeline Segment Connection Below Ground | Flowline |  | CANADIAN NATURAL RESOURCES LIMITED | Operating | Natural Gas |  |  | 0.908 | 0.908 | [8 empty] | 1750 |  |  |  |  | 0 | SHAPEFILE | N
PL-00021146 | 022000632W1OE | Y | 90 | SK PS 00174122 | 2023-10-11 | 104394 | 15-13-006-33W1 | 15-13-006-33W1 | Well | Pipeline Segment Connection Below Ground | Flowline | 02-20-006-32W1 Battery OE | SATURN OIL & GAS INC. | Operating | Oil Well Effluent |  | Fibreglass | 0.086 | 0.086 | [8 empty] | 4960 |  |  |  |  | 15 | SYSGEN | N
PL-00021150 | 000003119W2OE | Y | 55 | SK PS 00174272 | 2023-10-11 | 162844 | 13-12-031-19W3 | 14-12-031-19W3 | Blind End | Blind End | Flowline | 00-00-031-19W3 Battery OE | SATURN OIL & GAS INC. | Abandoned | Oil Well Effluent |  | Steel | 0.34 | 0.34 | [8 empty] | 0 | [5 empty] | SYSGEN | N
PL-00021155 | 142800234W1OE | Y | 157 | SK PS 00174677 | 2023-10-11 | 106881-61 | 03-27-002-34W1 | 07-27-002-34W1 | Well | Pipeline Segment Connection Below Ground | Flowline | 14-28-002-34W1 Battery OE | SATURN OIL & GAS INC. | Discontinued | Oil Well Effluent |  | Steel | 0.352 | 0.352 | [8 empty] | 0 |  |  |  |  | 17 | SYSGEN | N
PL-00021155 | 142800234W1OE | Y | 66 | SK PS 00174586 | 2023-10-11 | 106881-98 | 14-32-002-34W1 | 01-32-002-34W1 | Blind End | Blind End | Flowline | 14-28-002-34W1 Battery OE | SATURN OIL & GAS INC. | Discontinued | Oil Well Effluent |  | Steel | 1.227 | 1.227 | [8 empty] | 0 |  |  |  |  | 17 | SYSGEN | N
PL-00021157 | 112300234W1OE | Y | 77 | SK PS 00174784 | 2023-10-11 | 109934-2 | 15-15-002-34W1 | 07-22-002-34W1 | Pipeline Segment Connection Above Ground | Pipeline Segment Connection Above Ground | Flowline | 11-23-002-34W1 Battery OE | SATURN OIL & GAS INC. | Cancelled - Duplicate Licences | Oil Well Effluent |  | Steel | 1.122 | 1.122 | [8 empty] | 4960 |  |  |  |  | 11 | SYSGEN | N
PL-00021155 | 142800234W1OE | Y | 14 | SK PS 00174534 | 2023-10-11 | 106881-38 | 06-12-003-34W1 | 03-01-003-34W1 | Pipeline Segment Connection Below Ground | Pipeline Segment Connection Below Ground | Flowline | 14-28-002-34W1 Battery OE | SATURN OIL & GAS INC. | Operating | Oil Well Effluent |  | Fibreglass | 2.176 | 2.176 | [8 empty] | 4960 |  |  |  |  | 17 | SYSGEN | N
PL-00021152 | 121900233W1OE | Y | 41 | SK PS 00174323 | 2023-10-11 | 106872-24 | 09-12-002-34W1 | 07-12-002-34W1 | Blind End | Blind End | Flowline | 12-19-002-33W1 Battery OE | SATURN OIL & GAS INC. | Abandoned | Oil Well Effluent |  | Steel | 0.394 | 0.394 | [8 empty] | 0 | [5 empty] | SYSGEN | N
PL-00021153 | Fox Valley 16-31 | Y | 39 | SK PS 00174366 | 2023-10-11 | 105508-901 | 16-30-017-26W3 | 08-30-017-26W3 | Well | Pipeline Segment Connection Below Ground | Flowline |  | CANADIAN NATURAL RESOURCES LIMITED | Operating | Natural Gas |  |  | 0.805 | 0.805 | [8 empty] | 1750 |  |  |  |  | 0 | SHAPEFILE | N
PL-00021148 | 040500733W1OE | Y | 20 | SK PS 00174156 | 2023-10-11 | 132088 | 01-06-007-33W1 | 04-05-007-33W1 | Blind End | Blind End | Flowline | 04-05-007-33W1 Battery OE | SATURN OIL & GAS INC. | Discontinued | Oil Well Effluent |  | Steel | 0.258 | 0.258 | [8 empty] | 4960 |  |  |  |  | 27 | SYSGEN | N
PL-00021153 | Fox Valley 16-31 | Y | 21 | SK PS 00174348 | 2023-10-11 | 105535-901 | 08-33-016-26W3 | 16-33-016-26W3 | Well | Pipeline Segment Connection Above Ground | Flowline |  | CANADIAN NATURAL RESOURCES LIMITED | Operating | Natural Gas |  |  | 0.673 | 0.673 | [8 empty] | 1750 |  |  |  |  | 0 | SHAPEFILE | N
PL-00021155 | 142800234W1OE | Y | 46 | SK PS 00174566 | 2023-10-11 | 106881-52 | 11-34-002-34W1 | 13-34-002-34W1 | Well | Pipeline Segment Connection Below Ground | Flowline | 14-28-002-34W1 Battery OE | SATURN OIL & GAS INC. | Operating | Oil Well Effluent |  | Fibreglass | 0.639 | 0.639 | [8 empty] | 4960 |  |  |  |  | 17 | SYSGEN | N
PL-00021153 | Fox Valley 16-31 | Y | 91 | SK PS 00174418 | 2023-10-11 | 131877-900 | 08-12-017-27W3 | 16-01-017-27W3 | Well | Pipeline Segment Connection Below Ground | Flowline |  | CANADIAN NATURAL RESOURCES LIMITED | Operating | Natural Gas |  |  | 0.804 | 0.804 | [8 empty] | 1750 |  |  |  |  | 0 | SHAPEFILE | N
PL-00021146 | 022000632W1OE | Y | 36 | SK PS 00174068 | 2023-10-11 | 197063 | 04-18-006-32W1 | 06-18-006-32W1 | Blind End | Blind End | Flowline | 02-20-006-32W1 Battery OE | SATURN OIL & GAS INC. | Abandoned | Oil Well Effluent |  | Steel | 0.495 | 0.495 | [8 empty] | 0 |  |  |  |  | 15 | SYSGEN | N
PL-00021155 | 142800234W1OE | Y | 37 | SK PS 00174557 | 2023-10-11 | 109926-13 | 04-01-003-34W1 | 15-34-002-34W1 | Pipeline Segment Connection Below Ground | Pipeline Segment Connection Below Ground | Flowline | 14-28-002-34W1 Battery OE | SATURN OIL & GAS INC. | Operating | Oil Well Effluent |  | Fibreglass | 0.332 | 0.332 | [8 empty] | 4960 |  |  |  |  | 17 | SYSGEN | N
PL-00021155 | 142800234W1OE | Y | 79 | SK PS 00174599 | 2023-10-11 | 106881-94 | 08-25-002-01W2 | 16-25-002-01W2 | Blind End | Blind End | Flowline | 14-28-002-34W1 Battery OE | SATURN OIL & GAS INC. | Abandoned | Oil Well Effluent |  | Steel | 0.935 | 0.935 | [8 empty] | 0 |  |  |  |  | 17 | SYSGEN | N
PL-00021148 | 040500733W1OE | Y | 27 | SK PS 00174163 | 2023-10-11 | 140753 | 16-06-007-33W1 | 04-05-007-33W1 | Well | Multi Well Battery | Flowline | 04-05-007-33W1 Battery OE | SATURN OIL & GAS INC. | Discontinued | Oil Well Effluent |  | Steel | 1.088 | 1.088 | [8 empty] | 4960 |  |  |  |  | 27 | SYSGEN | N
PL-00021160 | 131100402W2SW | Y | 7 | SK PS 00174869 | 2023-10-11 | 101115 | 09-31-003-01W2 | 13-29-003-01W2 | Multi Well Battery | Well | Flowline | 13-11-004-02W2 Battery SW | SATURN OIL & GAS INC. | Discontinued | Salt water |  | Fibreglass | 1.29 | 1.29 | [8 empty] | 15500 |  |  |  |  | 15 | SYSGEN | N
PL-00021153 | Fox Valley 16-31 | Y | 64 | SK PS 00174391 | 2023-10-11 | 244504-001 | 16-05-017-26W3 | 08-05-017-26W3 | Well | Pipeline Segment Connection Below Ground | Flowline |  | CANADIAN NATURAL RESOURCES LIMITED | Operating | Natural Gas |  |  | 0.936 | 0.936 | [8 empty] | 1750 |  |  |  |  | 0 | SHAPEFILE | N
PL-00021161 | 131100402W2OE | Y | 49 | SK PS 00174921 | 2023-10-11 | 104619 | 16-14-004-02W2 | 16-14-004-02W2 | Pipeline Segment Connection Above Ground | Pipeline Segment Connection Below Ground | Flowline | 13-11-004-02W2 Battery OE | SATURN OIL & GAS INC. | Operating | Oil Well Effluent |  | Fibreglass | 0.305 | 0.305 | [8 empty] | 4960 |  |  |  |  | 15 | SYSGEN | N
PL-00021146 | 022000632W1OE | Y | 53 | SK PS 00174085 | 2023-10-11 | 127194 | 10-24-006-32W1 | 12-24-006-32W1 | Pipeline Segment Connection Below Ground | Multi Well Battery | Flowline | 02-20-006-32W1 Battery OE | SATURN OIL & GAS INC. | Discontinued | Oil Well Effluent |  | Fibreglass | 0.84 | 0.84 | 88.9 | [7 empty] | 4960 |  |  |  |  | 15 | SYSGEN | N
PL-00021150 | 000003119W2OE | Y | 8 | SK PS 00174225 | 2023-10-11 | 162836 | 13-01-031-19W3 | 04-12-031-19W3 | Blind End | Blind End | Flowline | 00-00-031-19W3 Battery OE | SATURN OIL & GAS INC. | Abandoned | Oil Well Effluent |  | Steel | 0.447 | 0.447 | [8 empty] | 0 | [5 empty] | SYSGEN | N
PL-00021152 | 121900233W1OE | Y | 42 | SK PS 00174324 | 2023-10-11 | 106872-62 | 11-12-002-34W1 | 15-12-002-34W1 | Blind End | Blind End | Flowline | 12-19-002-33W1 Battery OE | SATURN OIL & GAS INC. | Discontinued | Oil Well Effluent |  | Steel | 0.69 | 0.69 | [8 empty] | 0 | [5 empty] | SYSGEN | N
PL-00021152 | 121900233W1OE | Y | 34 | SK PS 00174316 | 2023-10-11 | 106872-20 | 09-07-002-33W1 | 15-07-002-33W1 | Blind End | Blind End | Flowline | 12-19-002-33W1 Battery OE | SATURN OIL & GAS INC. | Abandoned | Oil Well Effluent |  | Steel | 0.465 | 0.465 | [8 empty] | 0 | [5 empty] | SYSGEN | N
PL-00021155 | 142800234W1OE | Y | 50 | SK PS 00174570 | 2023-10-11 | 106881-28 | 15-33-002-34W1 | 13-34-002-34W1 | Well | Pipeline Segment Connection Below Ground | Flowline | 14-28-002-34W1 Battery OE | SATURN OIL & GAS INC. | Operating | Oil Well Effluent |  | Fibreglass | 0.929 | 0.929 | [8 empty] | 4960 |  |  |  |  | 17 | SYSGEN | N
PL-00021153 | Fox Valley 16-31 | Y | 77 | SK PS 00174404 | 2023-10-11 | 105511-001 | 06-32-017-26W3 | 08-31-017-26W3 | Well | Pipeline Segment Connection Above Ground | Flowline |  | CANADIAN NATURAL RESOURCES LIMITED | Operating | Natural Gas |  |  | 0.677 | 0.677 | [8 empty] | 1750 |  |  |  |  | 0 | SHAPEFILE | N
PL-00021155 | 142800234W1OE | Y | 28 | SK PS 00174548 | 2023-10-11 | 109926-41 | 11-34-002-34W1 | 04-01-003-34W1 | Blind End | Blind End | Flowline | 14-28-002-34W1 Battery OE | SATURN OIL & GAS INC. | Abandoned | Oil Well Effluent |  | Steel | 0.765 | 0.765 | [8 empty] | 0 |  |  |  |  | 17 | SYSGEN | N
PL-00021148 | 040500733W1OE | Y | 80 | SK PS 00174216 | 2023-10-11 | 104508 | 16-06-007-33W1 | 16-06-007-33W1 | Well | Oil Satellite | Flowline | 04-05-007-33W1 Battery OE | SATURN OIL & GAS INC. | Cancelled - Duplicate Licences | Oil Well Effluent |  | Fibreglass | 0.204 | 0.204 | [8 empty] | 4960 |  |  |  |  | 27 | SYSGEN | N
PL-00021155 | 142800234W1OE | Y | 2 | SK PS 00174522 | 2023-10-11 | 106881-35 | 11-12-003-34W1 | 10-12-003-34W1 | Well | Pipeline Segment Connection Below Ground | Flowline | 14-28-002-34W1 Battery OE | SATURN OIL & GAS INC. | Discontinued | Oil Well Effluent |  | Steel | 0.396 | 0.396 | [8 empty] | 4960 |  |  |  |  | 17 | SYSGEN | N
PL-00021148 | 040500733W1OE | Y | 50 | SK PS 00174186 | 2023-10-11 | 182531 | 13-01-007-34W1 | 13-01-007-34W1 | Blind End | Blind End | Flowline | 04-05-007-33W1 Battery OE | SATURN OIL & GAS INC. | Discontinued | Oil Well Effluent |  | Fibreglass | 0.313 | 0.313 | [8 empty] | 4960 |  |  |  |  | 27 | SYSGEN | N
PL-00021146 | 022000632W1OE | Y | 18 | SK PS 00174050 | 2023-10-11 | 132958 | 10-13-006-33W1 | 08-13-006-33W1 | Well | Oil Satellite | Flowline | 02-20-006-32W1 Battery OE | SATURN OIL & GAS INC. | Operating | Oil Well Effluent |  | Fibreglass | 0.286 | 0.286 | 80 | 2.5 | [6 empty] | 4960 |  |  |  |  | 15 | SYSGEN | N
PL-00021148 | 040500733W1OE | Y | 72 | SK PS 00174208 | 2023-10-11 | 152058-1 | 10-05-007-33W1 | 06-05-007-33W1 | Well | Oil Satellite | Flowline | 04-05-007-33W1 Battery OE | SATURN OIL & GAS INC. | Cancelled - Duplicate Licences | Oil Well Effluent |  | Steel | 0.538 | 0.538 | [8 empty] | 4960 |  |  |  |  | 27 | SYSGEN | N
PL-00021153 | Fox Valley 16-31 | Y | 44 | SK PS 00174371 | 2023-10-11 | 105532-001 | 15-04-016-26W3 | 16-04-016-26W3 | Blind End | Blind End | Flowline |  | CANADIAN NATURAL RESOURCES LIMITED | Abandoned | Natural Gas |  |  | 0.732 | 0.732 | [8 empty] | 0 |  |  |  |  | 0 | SHAPEFILE | N
PL-00021159 | 051400301W2OE | Y | 9 | SK PS 00174806 | 2023-10-11 | 116355 | 09-24-003-01W2 | 09-21-003-34W1 | Well | Oil Satellite | Flowline | 05-14-003-01W2 Battery OE | SATURN OIL & GAS INC. | Cancelled - Duplicate Licences | Oil Well Effluent |  | Fibreglass | 0.416 | 0.416 | [8 empty] | 4960 |  |  |  |  | 46 | SYSGEN | N
PL-00021157 | 112300234W1OE | Y | 61 | SK PS 00174768 | 2023-10-11 | 109934-3 | 03-23-002-34W1 | 05-23-002-34W1 | Blind End | Blind End | Flowline | 11-23-002-34W1 Battery OE | SATURN OIL & GAS INC. | Abandoned | Oil Well Effluent |  | Steel | 0.538 | 0.538 | [8 empty] | 0 |  |  |  |  | 11 | SYSGEN | N
PL-00021146 | 022000632W1OE | Y | 92 | SK PS 00174124 | 2023-10-11 | 104392 | 09-13-006-33W1 | 09-13-006-33W1 | Well | Pipeline Segment Connection Above Ground | Flowline | 02-20-006-32W1 Battery OE | SATURN OIL & GAS INC. | Operating | Oil Well Effluent |  | Fibreglass | 0.111 | 0.111 | [8 empty] | 4960 |  |  |  |  | 15 | SYSGEN | N
PL-00021146 | 022000632W1OE | Y | 24 | SK PS 00174056 | 2023-10-11 | 137402 | 09-13-006-33W1 | 10-13-006-33W1 | Pipeline Segment Connection Above Ground | Oil Satellite | Flowline | 02-20-006-32W1 Battery OE | SATURN OIL & GAS INC. | Operating | Oil Well Effluent |  | Fibreglass | 0.447 | 0.447 | 104.9 | 3.6 | [6 empty] | 4960 |  |  |  |  | 15 | SYSGEN | N
PL-00021148 | 040500733W1OE | Y | 28 | SK PS 00174164 | 2023-10-11 | 141166 | 02-07-007-33W1 | 16-06-007-33W1 | Well | Oil Satellite | Flowline | 04-05-007-33W1 Battery OE | SATURN OIL & GAS INC. | Operating | Oil Well Effluent |  | Fibreglass | 0.651 | 0.651 | [8 empty] | 4960 |  |  |  |  | 27 | SYSGEN | N
PL-00021157 | 112300234W1OE | Y | 52 | SK PS 00174759 | 2023-10-11 | 109934-5 | 16-23-002-34W1 | 01-26-002-34W1 | Blind End | Blind End | Flowline | 11-23-002-34W1 Battery OE | SATURN OIL & GAS INC. | Abandoned | Oil Well Effluent |  | Steel | 0.337 | 0.337 | [8 empty] | 0 |  |  |  |  | 11 | SYSGEN | N
PL-00021146 | 022000632W1OE | Y | 4 | SK PS 00174036 | 2023-10-11 | 119117 | 16-18-006-32W1 | 02-18-006-32W1 | Well | Oil Satellite | Flowline | 02-20-006-32W1 Battery OE | SATURN OIL & GAS INC. | Operating | Oil Well Effluent |  | Fibreglass | 1.255 | 1.255 | 80 | [7 empty] | 4960 |  |  |  |  | 15 | SYSGEN | N
PL-00021146 | 022000632W1OE | Y | 46 | SK PS 00174078 | 2023-10-11 | 127110-68 | 06-18-006-32W1 | 06-18-006-32W1 | Well | Pipeline Segment Connection Above Ground | Flowline | 02-20-006-32W1 Battery OE | SATURN OIL & GAS INC. | Operating | Oil Well Effluent |  | Fibreglass | 0.112 | 0.112 | 80 | [7 empty] | 4960 |  |  |  |  | 15 | SYSGEN | N
PL-00021146 | 022000632W1OE | Y | 39 | SK PS 00174071 | 2023-10-11 | 197066 | 13-07-006-32W1 | 08-13-006-33W1 | Well | Oil Satellite | Flowline | 02-20-006-32W1 Battery OE | SATURN OIL & GAS INC. | Operating | Oil Well Effluent |  | Steel | 0.69 | 0.69 | 88.9 | 3.2 | [6 empty] | 4960 |  |  |  |  | 15 | SYSGEN | N
PL-00021161 | 131100402W2OE | Y | 64 | SK PS 00174936 | 2023-10-11 | 129336 | 01-12-004-02W2 | 13-06-004-01W2 | Pipeline Segment Connection Above Ground | Oil Satellite | Flowline | 13-11-004-02W2 Battery OE | SATURN OIL & GAS INC. | Operating | Oil Well Effluent |  | Fibreglass | 0.527 | 0.527 | [8 empty] | 5100 |  |  |  |  | 15 | SYSGEN | N
PL-00021146 | 022000632W1OE | Y | 6 | SK PS 00174038 | 2023-10-11 | 119168 | 06-18-006-32W1 | 04-18-006-32W1 | Well | Oil Satellite | Flowline | 02-20-006-32W1 Battery OE | SATURN OIL & GAS INC. | Operating | Oil Well Effluent |  | Fibreglass | 0.597 | 0.597 | 80 | [7 empty] | 4960 |  |  |  |  | 15 | SYSGEN | N
PL-00021155 | 142800234W1OE | Y | 44 | SK PS 00174564 | 2023-10-11 | 106881-3 | 11-34-002-34W1 | 13-34-002-34W1 | Blind End | Blind End | Flowline | 14-28-002-34W1 Battery OE | SATURN OIL & GAS INC. | Abandoned | Oil Well Effluent |  | Steel | 0.542 | 0.542 | [8 empty] | 0 |  |  |  |  | 17 | SYSGEN | N
PL-00021155 | 142800234W1OE | Y | 110 | SK PS 00174630 | 2023-10-11 | 106881-119 | 13-21-002-34W1 | 03-28-002-34W1 | Blind End | Blind End | Flowline | 14-28-002-34W1 Battery OE | SATURN OIL & GAS INC. | Discontinued | Oil Well Effluent |  | Fibreglass | 0.535 | 0.535 | [8 empty] | 0 |  |  |  |  | 17 | SYSGEN | N
PL-00021153 | Fox Valley 16-31 | Y | 160 | SK PS 00174487 | 2023-10-11 | 148191-001 | 02-17-017-26W3 | 04-17-017-26W3 | Well | Pipeline Segment Connection Below Ground | Flowline |  | CANADIAN NATURAL RESOURCES LIMITED | Operating | Natural Gas |  |  | 0.805 | 0.805 | [8 empty] | 1750 |  |  |  |  | 0 | SHAPEFILE | N
PL-00021155 | 142800234W1OE | Y | 142 | SK PS 00174662 | 2023-10-11 | 109926-47 | 11-27-002-34W1 | 13-27-002-34W1 | Blind End | Blind End | Flowline | 14-28-002-34W1 Battery OE | SATURN OIL & GAS INC. | Abandoned | Oil Well Effluent |  | Steel | 0.52 | 0.52 | [8 empty] | 0 |  |  |  |  | 17 | SYSGEN | N
PL-00021155 | 142800234W1OE | Y | 19 | SK PS 00174539 | 2023-10-11 | 173218 | 10-01-003-34W1 | 04-01-003-34W1 | Blind End | Blind End | Flowline | 14-28-002-34W1 Battery OE | SATURN OIL & GAS INC. | Abandoned | Oil Well Effluent |  | Steel | 1.16 | 1.16 | [8 empty] | 0 |  |  |  |  | 17 | SYSGEN | N
PL-00021159 | 051400301W2OE | Y | 47 | SK PS 00174844 | 2023-10-11 | 193366 | 11-23-003-01W2 | 09-23-003-01W2 | Well | Oil Satellite | Flowline | 05-14-003-01W2 Battery OE | SATURN OIL & GAS INC. | Operating | Oil Well Effluent |  | Fibreglass | 0.782 | 0.782 | [8 empty] | 4960 |  |  |  |  | 46 | SYSGEN | N
PL-00021161 | 131100402W2OE | Y | 1 | SK PS 00174873 | 2023-10-11 | 104599 | 15-03-004-02W2 | 06-10-004-02W2 | Well | Pipeline Segment Connection Below Ground | Flowline | 13-11-004-02W2 Battery OE | SATURN OIL & GAS INC. | Discontinued | Oil Well Effluent |  | Fibreglass | 0.708 | 0.708 | [8 empty] | 4960 |  |  |  |  | 15 | SYSGEN | N
PL-00021155 | 142800234W1OE | Y | 72 | SK PS 00174592 | 2023-10-11 | 106881-99 | 01-32-002-34W1 | 16-29-002-34W1 | Blind End | Blind End | Flowline | 14-28-002-34W1 Battery OE | SATURN OIL & GAS INC. | Abandoned | Oil Well Effluent |  | Fibreglass | 0.497 | 0.497 | [8 empty] | 0 |  |  |  |  | 17 | SYSGEN | N
PL-00021148 | 040500733W1OE | Y | 78 | SK PS 00174214 | 2023-10-11 | 104505 | 08-06-007-33W1 | 08-06-007-33W1 | Well | Oil Satellite | Flowline | 04-05-007-33W1 Battery OE | SATURN OIL & GAS INC. | Operating | Oil Well Effluent |  | Steel | 0.153 | 0.153 | [8 empty] | 4960 |  |  |  |  | 27 | SYSGEN | N
PL-00021153 | Fox Valley 16-31 | Y | 104 | SK PS 00174431 | 2023-10-11 | 131877-903 |  |  | Well | Pipeline Segment Connection Below Ground | Flowline |  | CANADIAN NATURAL RESOURCES LIMITED | Operating | Natural Gas |  |  | 0.901 | 0.901 | [8 empty] | 1750 |  |  |  |  | 0 | SHAPEFILE | N
PL-00021153 | Fox Valley 16-31 | Y | 124 | SK PS 00174451 | 2023-10-11 | 105529-002 | 16-31-016-26W3 | 16-31-016-26W3 | Blind End | Blind End | Flowline |  | CANADIAN NATURAL RESOURCES LIMITED | Abandoned | Natural Gas |  |  | 0.14 | 0.14 | [8 empty] | 0 |  |  |  |  | 0 | SHAPEFILE | N
PL-00021156 | 112300234W1SW | Y | 4 | SK PS 00174696 | 2023-10-11 | 109922-2 | 05-19-002-33W1 | 11-23-002-34W1 | Blind End | Blind End | Flowline | 11-23-002-34W1 Battery SW | SATURN OIL & GAS INC. | Discontinued | Salt water |  | Steel | 2.66 | 2.66 | [8 empty] | 0 |  |  |  |  | 11 | SYSGEN | N
PL-00021154 | 142800234W1SW | Y | 10 | SK PS 00174515 | 2023-10-11 | 106886-21 | 08-29-002-34W1 | 14-20-002-34W1 | Pipeline Segment Connection Above Ground | Well | Flowline | 14-28-002-34W1 Battery SW | SATURN OIL & GAS INC. | Operating | Salt water |  | Composite | 0.901 | 0.901 | [8 empty] | 12400 |  |  |  |  | 17 | SYSGEN | N
PL-00021161 | 131100402W2OE | Y | 9 | SK PS 00174881 | 2023-10-11 | 104617 | 16-15-004-02W2 | 16-15-004-02W2 | Well | Pipeline Segment Connection Below Ground | Flowline | 13-11-004-02W2 Battery OE | SATURN OIL & GAS INC. | Discontinued | Oil Well Effluent |  | Fibreglass | 0.11 | 0.11 | [8 empty] | 4960 |  |  |  |  | 15 | SYSGEN | N
PL-00021161 | 131100402W2OE | Y | 66 | SK PS 00174938 | 2023-10-11 | 241783 | 11-28-003-01W2 | 06-28-003-01W2 | Well | Pipeline Segment Connection Below Ground | Flowline | 13-11-004-02W2 Battery OE | SATURN OIL & GAS INC. | Discontinued | Oil Well Effluent |  | Fibreglass | 0.364 | 0.364 | [8 empty] | 4960 |  |  |  |  | 15 | SYSGEN | N
PL-00021146 | 022000632W1OE | Y | 84 | SK PS 00174116 | 2023-10-11 | 127110-77 | 12-24-006-32W1 | 14-24-006-32W1 | Pipeline Segment Connection Above Ground | Multi Well Battery | Flowline | 02-20-006-32W1 Battery OE | SATURN OIL & GAS INC. | Operating | Oil Well Effluent |  | Fibreglass | 0.582 | 0.582 | 80 | [7 empty] | 4960 |  |  |  |  | 15 | SYSGEN | N
PL-00021155 | 142800234W1OE | Y | 65 | SK PS 00174585 | 2023-10-11 | 106881-135 | 15-32-002-34W1 | 07-32-002-34W1 | Well | Oil Satellite | Flowline | 14-28-002-34W1 Battery OE | SATURN OIL & GAS INC. | Operating | Oil Well Effluent |  | Fibreglass | 0.82 | 0.82 | [8 empty] | 4960 |  |  |  |  | 17 | SYSGEN | N
PL-00021146 | 022000632W1OE | Y | 33 | SK PS 00174065 | 2023-10-11 | 139256 | 06-18-006-32W1 | 02-18-006-32W1 | Well | Oil Satellite | Flowline | 02-20-006-32W1 Battery OE | SATURN OIL & GAS INC. | Operating | Oil Well Effluent |  | Fibreglass | 0.149 | 0.149 | 80 | [7 empty] | 4960 |  |  |  |  | 15 | SYSGEN | N
PL-00021145 | 022000632W1SW | Y | 8 | SK PS 00174030 | 2023-10-11 | 246854 | 12-24-006-32W1 | 14-24-006-32W1 | Multi Well Battery | Well | Flowline | 02-20-006-32W1 Battery SW | SATURN OIL & GAS INC. | Discontinued | Salt water |  | Fibreglass | 0.61 | 0.61 | 80 | [7 empty] | 9960 |  |  |  |  | 15 | SYSGEN | N
PL-00021153 | Fox Valley 16-31 | Y | 100 | SK PS 00174427 | 2023-10-11 | 131877-902 | 16-13-017-27W3 | 16-12-017-27W3 | Well | Pipeline Segment Connection Below Ground | Flowline |  | CANADIAN NATURAL RESOURCES LIMITED | Operating | Natural Gas |  |  | 1.625 | 1.625 | [8 empty] | 1750 |  |  |  |  | 0 | SHAPEFILE | N
PL-00021153 | Fox Valley 16-31 | Y | 72 | SK PS 00174399 | 2023-10-11 | 105513-001 | 16-20-017-26W3 | 08-20-017-26W3 | Well | Pipeline Segment Connection Below Ground | Flowline |  | CANADIAN NATURAL RESOURCES LIMITED | Operating | Natural Gas |  |  | 0.701 | 0.701 | [8 empty] | 1750 |  |  |  |  | 0 | SHAPEFILE | N
PL-00021155 | 142800234W1OE | Y | 68 | SK PS 00174588 | 2023-10-11 | 106881-96 | 11-32-002-34W1 | 06-32-002-34W1 | Blind End | Blind End | Flowline | 14-28-002-34W1 Battery OE | SATURN OIL & GAS INC. | Abandoned | Oil Well Effluent |  | Steel | 0.741 | 0.741 | [8 empty] | 0 |  |  |  |  | 17 | SYSGEN | N
PL-00021157 | 112300234W1OE | Y | 3 | SK PS 00174710 | 2023-10-11 | 106872-64 | 01-14-002-34W1 | 09-14-002-34W1 | Blind End | Blind End | Flowline | 11-23-002-34W1 Battery OE | SATURN OIL & GAS INC. | Discontinued | Oil Well Effluent |  | Steel | 0.824 | 0.824 | [8 empty] | 0 |  |  |  |  | 11 | SYSGEN | N
PL-00021161 | 131100402W2OE | Y | 10 | SK PS 00174882 | 2023-10-11 | 104621 | 01-23-004-02W2 | 01-23-004-02W2 | Well | Pipeline Segment Connection Above Ground | Flowline | 13-11-004-02W2 Battery OE | SATURN OIL & GAS INC. | Operating | Oil Well Effluent |  | Fibreglass | 0.185 | 0.185 | [8 empty] | 4960 |  |  |  |  | 15 | SYSGEN | N
PL-00021146 | 022000632W1OE | Y | 21 | SK PS 00174053 | 2023-10-11 | 137398 | 02-13-006-33W1 | 08-13-006-33W1 | Well | Oil Satellite | Flowline | 02-20-006-32W1 Battery OE | SATURN OIL & GAS INC. | Operating | Oil Well Effluent |  | Fibreglass | 0.567 | 0.567 | 80 | 2.8 | [6 empty] | 4960 |  |  |  |  | 15 | SYSGEN | N
PL-00021157 | 112300234W1OE | Y | 9 | SK PS 00174716 | 2023-10-11 | 106872-70 | 15-13-002-34W1 | 12-19-002-33W1 | Blind End | Blind End | Flowline | 11-23-002-34W1 Battery OE | SATURN OIL & GAS INC. | Discontinued | Oil Well Effluent |  | Fibreglass | 1.426 | 1.426 | [8 empty] | 4960 |  |  |  |  | 11 | SYSGEN | N
PL-00021148 | 040500733W1OE | Y | 14 | SK PS 00174150 | 2023-10-11 | 120818 | 13-01-007-34W1 | 13-01-007-34W1 | Pipeline Segment Connection Above Ground | Multi Well Battery | Flowline | 04-05-007-33W1 Battery OE | SATURN OIL & GAS INC. | Operating | Oil Well Effluent |  | Fibreglass | 0.303 | 0.303 | [8 empty] | 4960 |  |  |  |  | 27 | SYSGEN | N
PL-00021146 | 022000632W1OE | Y | 66 | SK PS 00174098 | 2023-10-11 | 197041 | 11-20-006-32W1 | 02-20-006-32W1 | Well | Multi Well Battery | Flowline | 02-20-006-32W1 Battery OE | SATURN OIL & GAS INC. | Discontinued | Oil Well Effluent |  | Fibreglass | 0.715 | 0.715 | [8 empty] | 4960 |  |  |  |  | 15 | SYSGEN | N
PL-00021157 | 112300234W1OE | Y | 44 | SK PS 00174751 | 2023-10-11 | 109918-8 | 02-05-003-33W1 | 13-31-002-33W1 | Blind End | Blind End | Flowline | 11-23-002-34W1 Battery OE | SATURN OIL & GAS INC. | Abandoned | Oil Well Effluent |  | Steel | 0.425 | 0.425 | [8 empty] | 0 |  |  |  |  | 11 | SYSGEN | N
PL-00021153 | Fox Valley 16-31 | Y | 101 | SK PS 00174428 | 2023-10-11 | 105499-001 | 07-13-017-27W3 | 08-13-017-27W3 | Well | Pipeline Segment Connection Below Ground | Flowline |  | CANADIAN NATURAL RESOURCES LIMITED | Operating | Natural Gas |  |  | 0.578 | 0.578 | [8 empty] | 1750 |  |  |  |  | 0 | SHAPEFILE | N
PL-00021157 | 112300234W1OE | Y | 66 | SK PS 00174773 | 2023-10-11 | 240881 | 15-22-002-34W1 | 10-22-002-34W1 | Blind End | Blind End | Flowline | 11-23-002-34W1 Battery OE | SATURN OIL & GAS INC. | Abandoned | Oil Well Effluent |  | Steel | 0.545 | 0.545 | [8 empty] | 4960 |  |  |  |  | 11 | SYSGEN | N
PL-00021148 | 040500733W1OE | Y | 47 | SK PS 00174183 | 2023-10-11 | 152067 | 10-36-006-34W1 | 04-05-007-33W1 | Oil Satellite | Multi Well Battery | Flowline | 04-05-007-33W1 Battery OE | SATURN OIL & GAS INC. | Operating | Oil Well Effluent |  | Steel | 1.12 | 1.12 | [8 empty] | 4960 |  |  |  |  | 27 | SYSGEN | N
PL-00021148 | 040500733W1OE | Y | 77 | SK PS 00174213 | 2023-10-11 | 104504 | 05-05-007-33W1 | 05-05-007-33W1 | Pipeline Segment Connection Below Ground | Pipeline Segment Connection Above Ground | Flowline | 04-05-007-33W1 Battery OE | SATURN OIL & GAS INC. | Operating | Oil Well Effluent |  | Fibreglass | 0.239 | 0.239 | [8 empty] | 4960 |  |  |  |  | 27 | SYSGEN | N
PL-00021147 | 040500733W1SW | Y | 3 | SK PS 00174131 | 2023-10-11 | 118938 | 10-36-006-34W1 | 09-36-006-34W1 | Pipeline Segment Connection Above Ground | Well | Flowline | 04-05-007-33W1 Battery SW | SATURN OIL & GAS INC. | Operating | Salt water |  | Fibreglass | 0.296 | 0.296 | [8 empty] | 9960 |  |  |  |  | 27 | SYSGEN | N
PL-00021158 | 051400301W2SW | Y | 3 | SK PS 00174795 | 2023-10-11 | 114541 | 12-14-003-01W2 | 12-14-003-01W2 | Pipeline Segment Connection Below Ground | Well | Flowline | 05-14-003-01W2 Battery SW | SATURN OIL & GAS INC. | Operating | Salt water |  | Fibreglass | 0.232 | 0.232 | [8 empty] | 15500 |  |  |  |  | 46 | SYSGEN | N
PL-00021148 | 040500733W1OE | Y | 69 | SK PS 00174205 | 2023-10-11 | 127110-78 | 08-06-007-33W1 | 05-05-007-33W1 | Pipeline Segment Connection Above Ground | Pipeline Segment Connection Above Ground | Flowline | 04-05-007-33W1 Battery OE | SATURN OIL & GAS INC. | Operating | Oil Well Effluent |  | Fibreglass | 0.345 | 0.345 | [8 empty] | 4960 |  |  |  |  | 27 | SYSGEN | N
PL-00021159 | 051400301W2OE | Y | 39 | SK PS 00174836 | 2023-10-11 | 136822 | 09-24-003-01W2 | 10-24-003-01W2 | Pipeline Segment Connection Above Ground | Pipeline Segment Connection Above Ground | Flowline | 05-14-003-01W2 Battery OE | SATURN OIL & GAS INC. | Operating | Oil Well Effluent |  | Fibreglass | 0.139 | 0.139 | [8 empty] | 4960 |  |  |  |  | 46 | SYSGEN | N
PL-00021155 | 142800234W1OE | Y | 13 | SK PS 00174533 | 2023-10-11 | 106881-16 | 02-12-003-34W1 | 16-01-003-34W1 | Blind End | Blind End | Flowline | 14-28-002-34W1 Battery OE | SATURN OIL & GAS INC. | Abandoned | Oil Well Effluent |  | Steel | 0.618 | 0.618 | [8 empty] | 0 |  |  |  |  | 17 | SYSGEN | N
PL-00021148 | 040500733W1OE | Y | 49 | SK PS 00174185 | 2023-10-11 | 152071 | 14-01-007-34W1 | 13-01-007-34W1 | Blind End | Blind End | Flowline | 04-05-007-33W1 Battery OE | SATURN OIL & GAS INC. | Discontinued | Oil Well Effluent |  | Fibreglass | 0.277 | 0.277 | [8 empty] | 4960 |  |  |  |  | 27 | SYSGEN | N
PL-00021157 | 112300234W1OE | Y | 47 | SK PS 00174754 | 2023-10-11 | 106872-82 | 09-36-002-34W1 | 07-36-002-34W1 | Blind End | Blind End | Flowline | 11-23-002-34W1 Battery OE | SATURN OIL & GAS INC. | Discontinued | Oil Well Effluent |  | Steel | 0.514 | 0.514 | [8 empty] | 0 |  |  |  |  | 11 | SYSGEN | N
PL-00021155 | 142800234W1OE | Y | 151 | SK PS 00174671 | 2023-10-11 | 106881-148 | 04-35-002-34W1 | 01-34-002-34W1 | Well | Pipeline Segment Connection Below Ground | Flowline | 14-28-002-34W1 Battery OE | SATURN OIL & GAS INC. | Operating | Oil Well Effluent |  | Composite | 0.436 | 0.436 | [8 empty] | 4960 |  |  |  |  | 17 | SYSGEN | N
PL-00021155 | 142800234W1OE | Y | 61 | SK PS 00174581 | 2023-10-11 | 106881-51 | 07-33-002-34W1 | 16-28-002-34W1 | Blind End | Blind End | Flowline | 14-28-002-34W1 Battery OE | SATURN OIL & GAS INC. | Discontinued | Oil Well Effluent |  | Steel | 1.07 | 1.07 | [8 empty] | 0 |  |  |  |  | 17 | SYSGEN | N
PL-00021155 | 142800234W1OE | Y | 146 | SK PS 00174666 | 2023-10-11 | 106881-64 | 13-27-002-34W1 | 13-27-002-34W1 | Well | Pipeline Segment Connection Below Ground | Flowline | 14-28-002-34W1 Battery OE | SATURN OIL & GAS INC. | Operating | Oil Well Effluent |  | Fibreglass | 0.109 | 0.109 | [8 empty] | 4960 |  |  |  |  | 17 | SYSGEN | N
PL-00021148 | 040500733W1OE | Y | 68 | SK PS 00174204 | 2023-10-11 | 127110-72 | 08-06-007-33W1 | 08-06-007-33W1 | Well | Pipeline Segment Connection Above Ground | Flowline | 04-05-007-33W1 Battery OE | SATURN OIL & GAS INC. | Operating | Oil Well Effluent |  | Fibreglass | 0.145 | 0.145 | [8 empty] | 4960 |  |  |  |  | 27 | SYSGEN | N
PL-00021155 | 142800234W1OE | Y | 122 | SK PS 00174642 | 2023-10-11 | 106881-141 | 16-29-002-34W1 | 14-28-002-34W1 | Pipeline Segment Connection Below Ground | Multi Well Battery | Flowline | 14-28-002-34W1 Battery OE | SATURN OIL & GAS INC. | Operating | Oil Well Effluent |  | Fibreglass | 0.753 | 0.753 | [8 empty] | 4960 |  |  |  |  | 17 | SYSGEN | N
PL-00021157 | 112300234W1OE | Y | 43 | SK PS 00174750 | 2023-10-11 | 106872-80 | 04-05-003-33W1 | 15-36-002-34W1 | Blind End | Blind End | Flowline | 11-23-002-34W1 Battery OE | SATURN OIL & GAS INC. | Discontinued | Oil Well Effluent |  | Steel | 0.378 | 0.378 | [8 empty] | 0 |  |  |  |  | 11 | SYSGEN | N
PL-00021159 | 051400301W2OE | Y | 64 | SK PS 00174861 | 2023-10-11 | 138494-2 | 14-10-003-01W2 | 06-15-003-01W2 | Well | Pipeline Segment Connection Above Ground | Flowline | 05-14-003-01W2 Battery OE | SATURN OIL & GAS INC. | Discontinued | Oil Well Effluent |  | Fibreglass | 0.759 | 0.759 | [8 empty] | 4960 |  |  |  |  | 46 | SYSGEN | N
PL-00021150 | 000003119W2OE | Y | 24 | SK PS 00174241 | 2023-10-11 | 162855 | 01-14-031-19W3 | 01-14-031-19W3 | Blind End | Blind End | Flowline | 00-00-031-19W3 Battery OE | SATURN OIL & GAS INC. | Abandoned | Oil Well Effluent |  | Steel | 0.158 | 0.158 | [8 empty] | 0 | [5 empty] | SYSGEN | N
PL-00021146 | 022000632W1OE | Y | 29 | SK PS 00174061 | 2023-10-11 | 137987-1 | 04-18-006-32W1 | 02-20-006-32W1 | Oil Satellite | Multi Well Battery | Flowline | 02-20-006-32W1 Battery OE | SATURN OIL & GAS INC. | Operating | Oil Well Effluent |  | Fibreglass | 2.768 | 2.768 | 167.1 | [7 empty] | 4960 |  |  |  |  | 15 | SYSGEN | N
PL-00021152 | 121900233W1OE | Y | 24 | SK PS 00174306 | 2023-10-11 | 106872-12 | 07-19-002-33W1 | 01-19-002-33W1 | Blind End | Blind End | Flowline | 12-19-002-33W1 Battery OE | SATURN OIL & GAS INC. | Abandoned | Oil Well Effluent |  | Steel | 0.545 | 0.545 | [8 empty] | 0 | [5 empty] | SYSGEN | N
PL-00021150 | 000003119W2OE | Y | 2 | SK PS 00174219 | 2023-10-11 | 162830 | 10-01-031-19W3 | 09-01-031-19W3 | Blind End | Blind End | Flowline | 00-00-031-19W3 Battery OE | SATURN OIL & GAS INC. | Abandoned | Oil Well Effluent |  | Steel | 0.445 | 0.445 | [8 empty] | 0 | [5 empty] | SYSGEN | N
PL-00021161 | 131100402W2OE | Y | 61 | SK PS 00174933 | 2023-10-11 | 121478 | 01-12-004-02W2 | 01-12-004-02W2 | Well | Pipeline Segment Connection Above Ground | Flowline | 13-11-004-02W2 Battery OE | SATURN OIL & GAS INC. | Operating | Oil Well Effluent |  | Fibreglass | 0.208 | 0.208 | [8 empty] | 4960 |  |  |  |  | 15 | SYSGEN | N
PL-00021151 | 121900233W1SW | Y | 8 | SK PS 00174281 | 2023-10-11 | 106876-10 | 13-18-002-33W1 | 11-07-002-33W1 | Blind End | Blind End | Flowline | 12-19-002-33W1 Battery SW | SATURN OIL & GAS INC. | Discontinued | Salt water |  | Fibreglass | 2.096 | 2.096 | [8 empty] | 4960 | [5 empty] | SYSGEN | N
PL-00021148 | 040500733W1OE | Y | 51 | SK PS 00174187 | 2023-10-11 | 182532 | 11-01-007-34W1 | 12-01-007-34W1 | Pipeline Segment Connection Below Ground | Pipeline Segment Connection Below Ground | Flowline | 04-05-007-33W1 Battery OE | SATURN OIL & GAS INC. | Discontinued | Oil Well Effluent |  | Steel | 0.138 | 0.138 | [8 empty] | 4960 |  |  |  |  | 27 | SYSGEN | N
PL-00021151 | 121900233W1SW | Y | 1 | SK PS 00174274 | 2023-10-11 | 106876-8 | 05-19-002-33W1 | 07-20-002-33W1 | Blind End | Blind End | Flowline | 12-19-002-33W1 Battery SW | SATURN OIL & GAS INC. | Discontinued | Salt water |  | Steel | 2.338 | 2.338 | [8 empty] | 0 | [5 empty] | SYSGEN | N
PL-00021146 | 022000632W1OE | Y | 22 | SK PS 00174054 | 2023-10-11 | 137399 | 02-13-006-33W1 | 08-13-006-33W1 | Well | Oil Satellite | Flowline | 02-20-006-32W1 Battery OE | SATURN OIL & GAS INC. | Operating | Oil Well Effluent |  | Fibreglass | 0.664 | 0.664 | 80 | 2.4 | [6 empty] | 4960 |  |  |  |  | 15 | SYSGEN | N
PL-00021153 | Fox Valley 16-31 | Y | 3 | SK PS 00174330 | 2023-10-11 | 110521-001 | 08-07-016-26W3 | 16-07-016-26W3 | Well | Pipeline Segment Connection Below Ground | Flowline |  | CANADIAN NATURAL RESOURCES LIMITED | Operating | Natural Gas |  |  | 0.784 | 0.784 | [8 empty] | 1750 |  |  |  |  | 0 | SHAPEFILE | N
PL-00021155 | 142800234W1OE | Y | 132 | SK PS 00174652 | 2023-10-11 | 106881-157 | 15-28-002-34W1 | 16-28-002-34W1 | Well | Pipeline Segment Connection Below Ground | Flowline | 14-28-002-34W1 Battery OE | SATURN OIL & GAS INC. | Operating | Oil Well Effluent |  | Composite | 0.466 | 0.466 | [8 empty] | 4960 |  |  |  |  | 17 | SYSGEN | N
PL-00021150 | 000003119W2OE | Y | 7 | SK PS 00174224 | 2023-10-11 | 162835 | 12-01-031-19W3 | 13-01-031-19W3 | Blind End | Blind End | Flowline | 00-00-031-19W3 Battery OE | SATURN OIL & GAS INC. | Abandoned | Oil Well Effluent |  | Steel | 0.393 | 0.393 | [8 empty] | 0 | [5 empty] | SYSGEN | N
PL-00021155 | 142800234W1OE | Y | 18 | SK PS 00174538 | 2023-10-11 | 109926-26 | 12-01-003-34W1 | 10-01-003-34W1 | Blind End | Blind End | Flowline | 14-28-002-34W1 Battery OE | SATURN OIL & GAS INC. | Abandoned | Oil Well Effluent |  | Steel | 0.958 | 0.958 | [8 empty] | 0 |  |  |  |  | 17 | SYSGEN | N
PL-00021161 | 131100402W2OE | Y | 20 | SK PS 00174892 | 2023-10-11 | 140620 | 16-13-004-02W2 | 16-13-004-02W2 | Well | Well | Flowline | 13-11-004-02W2 Battery OE | SATURN OIL & GAS INC. | Operating | Oil Well Effluent |  | Fibreglass | 0.216 | 0.216 | [8 empty] | 5100 |  |  |  |  | 15 | SYSGEN | N
PL-00021148 | 040500733W1OE | Y | 6 | SK PS 00174142 | 2023-10-11 | 114556 | 03-12-007-34W1 |  | Blind End | Blind End | Flowline | 04-05-007-33W1 Battery OE | SATURN OIL & GAS INC. | Abandoned | Oil Well Effluent |  | Steel | 0.604 | 0.604 | [8 empty] | 4960 |  |  |  |  | 27 | SYSGEN | N
PL-00021148 | 040500733W1OE | Y | 58 | SK PS 00174194 | 2023-10-11 | 197032 | 06-36-006-34W1 | 10-36-006-34W1 | Blind End | Blind End | Flowline | 04-05-007-33W1 Battery OE | SATURN OIL & GAS INC. | Abandoned | Oil Well Effluent |  | Steel | 0.426 | 0.426 | [8 empty] | 0 |  |  |  |  | 27 | SYSGEN | N
PL-00021146 | 022000632W1OE | Y | 17 | SK PS 00174049 | 2023-10-11 | 132957 | 10-13-006-33W1 | 08-13-006-33W1 | Well | Oil Satellite | Flowline | 02-20-006-32W1 Battery OE | SATURN OIL & GAS INC. | Operating | Oil Well Effluent |  | Fibreglass | 0.409 | 0.409 | 80 | 2.5 | [6 empty] | 4960 |  |  |  |  | 15 | SYSGEN | N
PL-00021159 | 051400301W2OE | Y | 1 | SK PS 00174798 | 2023-10-11 | 101079 | 05-24-003-01W2 | 06-24-003-01W2 | Well | Oil Satellite | Flowline | 05-14-003-01W2 Battery OE | SATURN OIL & GAS INC. | Operating | Oil Well Effluent |  | Fibreglass | 0.401 | 0.401 | [8 empty] | 4960 |  |  |  |  | 46 | SYSGEN | N
PL-00021157 | 112300234W1OE | Y | 18 | SK PS 00174725 | 2023-10-11 | 240880 | 05-24-002-34W1 | 03-24-002-34W1 | Blind End | Blind End | Flowline | 11-23-002-34W1 Battery OE | SATURN OIL & GAS INC. | Abandoned | Oil Well Effluent |  | Steel | 0.555 | 0.555 | [8 empty] | 4960 |  |  |  |  | 11 | SYSGEN | N
PL-00021152 | 121900233W1OE | Y | 35 | SK PS 00174317 | 2023-10-11 | 109918-20 | 05-18-002-33W1 | 15-07-002-33W1 | Blind End | Blind End | Flowline | 12-19-002-33W1 Battery OE | SATURN OIL & GAS INC. | Discontinued | Oil Well Effluent |  | Steel | 0.97 | 0.97 | [8 empty] | 0 | [5 empty] | SYSGEN | N
PL-00021159 | 051400301W2OE | Y | 16 | SK PS 00174813 | 2023-10-11 | 119824 | 15-15-003-01W2 | 15-15-003-01W2 | Well | Pipeline Segment Connection Above Ground | Flowline | 05-14-003-01W2 Battery OE | SATURN OIL & GAS INC. | Operating | Oil Well Effluent |  | Fibreglass | 0.198 | 0.198 | [8 empty] | 4960 |  |  |  |  | 46 | SYSGEN | N
PL-00021146 | 022000632W1OE | Y | 7 | SK PS 00174039 | 2023-10-11 | 120479 | 08-13-006-33W1 | 05-18-006-32W1 | Pipeline Segment Connection Above Ground | Blind End | Flowline | 02-20-006-32W1 Battery OE | SATURN OIL & GAS INC. | Discontinued | Oil Well Effluent |  | Fibreglass | 0.291 | 0.291 | 80 | [7 empty] | 4960 |  |  |  |  | 15 | SYSGEN | N
PL-00021155 | 142800234W1OE | Y | 172 | SK PS 00174692 | 2023-10-11 | 101050 | 15-15-002-34W1 | 15-15-002-34W1 | Well | Pipeline Segment Connection Below Ground | Flowline | 14-28-002-34W1 Battery OE | SATURN OIL & GAS INC. | Operating | Oil Well Effluent |  | Steel | 0.086 | 0.086 | [8 empty] | 4960 |  |  |  |  | 17 | SYSGEN | N
PL-00021155 | 142800234W1OE | Y | 70 | SK PS 00174590 | 2023-10-11 | 106881-133 | 16-25-002-01W2 | 07-32-002-34W1 | Blind End | Blind End | Flowline | 14-28-002-34W1 Battery OE | SATURN OIL & GAS INC. | Discontinued | Oil Well Effluent |  | Fibreglass | 1.003 | 1.003 | [8 empty] | 0 |  |  |  |  | 17 | SYSGEN | N
PL-00021155 | 142800234W1OE | Y | 133 | SK PS 00174653 | 2023-10-11 | 106881-158 | 16-28-002-34W1 | 16-28-002-34W1 | Well | Pipeline Segment Connection Below Ground | Flowline | 14-28-002-34W1 Battery OE | SATURN OIL & GAS INC. | Operating | Oil Well Effluent |  | Composite | 0.32 | 0.32 | [8 empty] | 4960 |  |  |  |  | 17 | SYSGEN | N
PL-00021155 | 142800234W1OE | Y | 58 | SK PS 00174578 | 2023-10-11 | 106881-107 | 03-33-002-34W1 | 07-33-002-34W1 | Blind End | Blind End | Flowline | 14-28-002-34W1 Battery OE | SATURN OIL & GAS INC. | Abandoned | Oil Well Effluent |  | Steel | 0.72 | 0.72 | [8 empty] | 0 |  |  |  |  | 17 | SYSGEN | N
PL-00021153 | Fox Valley 16-31 | Y | 16 | SK PS 00174343 | 2023-10-11 | 105535-001 | 08-28-016-26W3 | 16-28-016-26W3 | Well | Pipeline Segment Connection Below Ground | Flowline |  | CANADIAN NATURAL RESOURCES LIMITED | Operating | Natural Gas |  |  | 0.811 | 0.811 | [8 empty] | 1750 |  |  |  |  | 0 | SHAPEFILE | N
PL-00021146 | 022000632W1OE | Y | 91 | SK PS 00174123 | 2023-10-11 | 104384 | 03-24-006-33W1 | 10-13-006-33W1 | Well | Oil Satellite | Flowline | 02-20-006-32W1 Battery OE | SATURN OIL & GAS INC. | Operating | Oil Well Effluent |  | Fibreglass | 0.846 | 0.846 | [8 empty] | 4960 |  |  |  |  | 15 | SYSGEN | N
PL-00021159 | 051400301W2OE | Y | 3 | SK PS 00174800 | 2023-10-11 | 106616 | 10-24-003-01W2 | 10-24-003-01W2 | Well | Pipeline Segment Connection Above Ground | Flowline | 05-14-003-01W2 Battery OE | SATURN OIL & GAS INC. | Operating | Oil Well Effluent |  | Fibreglass | 0.214 | 0.214 | [8 empty] | 4960 |  |  |  |  | 46 | SYSGEN | N
PL-00021161 | 131100402W2OE | Y | 62 | SK PS 00174934 | 2023-10-11 | 121520 | 01-12-004-02W2 | 01-12-004-02W2 | Well | Pipeline Segment Connection Above Ground | Flowline | 13-11-004-02W2 Battery OE | SATURN OIL & GAS INC. | Operating | Oil Well Effluent |  | Fibreglass | 0.212 | 0.212 | [8 empty] | 4960 |  |  |  |  | 15 | SYSGEN | N
PL-00021153 | Fox Valley 16-31 | Y | 15 | SK PS 00174342 | 2023-10-11 | 105535-900 | 16-21-016-26W3 | 08-28-016-26W3 | Well | Pipeline Segment Connection Below Ground | Flowline |  | CANADIAN NATURAL RESOURCES LIMITED | Operating | Natural Gas |  |  | 0.847 | 0.847 | [8 empty] | 1750 |  |  |  |  | 0 | SHAPEFILE | N
PL-00021146 | 022000632W1OE | Y | 80 | SK PS 00174112 | 2023-10-11 | 127110-12 | 15-20-006-32W1 | 02-20-006-32W1 | Oil Satellite | Multi Well Battery | Flowline | 02-20-006-32W1 Battery OE | SATURN OIL & GAS INC. | Operating | Oil Well Effluent |  | Fibreglass | 1.036 | 1.036 | 80 | [7 empty] | 4960 |  |  |  |  | 15 | SYSGEN | N
PL-00021155 | 142800234W1OE | Y | 47 | SK PS 00174567 | 2023-10-11 | 106881-26 | 05-34-002-34W1 | 13-34-002-34W1 | Well | Oil Satellite | Flowline | 14-28-002-34W1 Battery OE | SATURN OIL & GAS INC. | Operating | Oil Well Effluent |  | Fibreglass | 0.794 | 0.794 | [8 empty] | 4960 |  |  |  |  | 17 | SYSGEN | N
PL-00021155 | 142800234W1OE | Y | 118 | SK PS 00174638 | 2023-10-11 | 109926-29 | 02-28-002-34W1 | 03-28-002-34W1 | Blind End | Blind End | Flowline | 14-28-002-34W1 Battery OE | SATURN OIL & GAS INC. | Abandoned | Oil Well Effluent |  | Steel | 0.411 | 0.411 | [8 empty] | 0 |  |  |  |  | 17 | SYSGEN | N
PL-00021148 | 040500733W1OE | Y | 60 | SK PS 00174196 | 2023-10-11 | 100603-1 | 09-06-007-33W1 | 09-06-007-33W1 | Well | Blind End | Flowline | 04-05-007-33W1 Battery OE | SATURN OIL & GAS INC. | Discontinued | Oil Well Effluent |  | Fibreglass | 0.342 | 0.342 | [8 empty] | 4960 |  |  |  |  | 27 | SYSGEN | N
PL-00021151 | 121900233W1SW | Y | 2 | SK PS 00174275 | 2023-10-11 | 106876-5 | 07-19-002-33W1 | 07-20-002-33W1 | Blind End | Blind End | Flowline | 12-19-002-33W1 Battery SW | SATURN OIL & GAS INC. | Discontinued | Salt water |  | Steel | 1.634 | 1.634 | [8 empty] | 0 | [5 empty] | SYSGEN | N
PL-00021150 | 000003119W2OE | Y | 3 | SK PS 00174220 | 2023-10-11 | 162831 | 09-01-031-19W3 | 16-01-031-19W3 | Blind End | Blind End | Flowline | 00-00-031-19W3 Battery OE | SATURN OIL & GAS INC. | Abandoned | Oil Well Effluent |  | Steel | 0.404 | 0.404 | [8 empty] | 0 | [5 empty] | SYSGEN | N
PL-00021161 | 131100402W2OE | Y | 68 | SK PS 00174940 | 2023-10-11 | 198838 | 13-31-003-01W2 | 01-31-003-01W2 | Well | Multi Well Battery | Flowline | 13-11-004-02W2 Battery OE | SATURN OIL & GAS INC. | Discontinued | Oil Well Effluent |  | Steel | 1.69 | 1.69 | [8 empty] | 4960 |  |  |  |  | 15 | SYSGEN | N
PL-00021145 | 022000632W1SW | Y | 1 | SK PS 00174023 | 2023-10-11 | 123403 | 04-18-006-32W1 | 16-12-006-33W1 | Oil Satellite | Well | Flowline | 02-20-006-32W1 Battery SW | SATURN OIL & GAS INC. | Operating | Salt water |  | Fibreglass | 0.562 | 0.562 | 80 | [7 empty] | 9960 |  |  |  |  | 15 | SYSGEN | N
PL-00021153 | Fox Valley 16-31 | Y | 127 | SK PS 00174454 | 2023-10-11 | 153138-900 | 08-17-017-26W3 | 06-17-017-26W3 | Well | Pipeline Segment Connection Below Ground | Flowline |  | CANADIAN NATURAL RESOURCES LIMITED | Operating | Natural Gas |  |  | 0.813 | 0.813 | [8 empty] | 1750 |  |  |  |  | 0 | SHAPEFILE | N
PL-00021155 | 142800234W1OE | Y | 51 | SK PS 00174571 | 2023-10-11 | 109926-39 | 15-33-002-34W1 | 07-33-002-34W1 | Blind End | Blind End | Flowline | 14-28-002-34W1 Battery OE | SATURN OIL & GAS INC. | Abandoned | Oil Well Effluent |  | Steel | 0.538 | 0.538 | [8 empty] | 0 |  |  |  |  | 17 | SYSGEN | N
PL-00021146 | 022000632W1OE | Y | 25 | SK PS 00174057 | 2023-10-11 | 137403 | 09-13-006-33W1 | 09-13-006-33W1 | Well | Pipeline Segment Connection Above Ground | Flowline | 02-20-006-32W1 Battery OE | SATURN OIL & GAS INC. | Operating | Oil Well Effluent |  | Fibreglass | 0.096 | 0.096 | 80.8 | 2.5 | [6 empty] | 4960 |  |  |  |  | 15 | SYSGEN | N
PL-00021159 | 051400301W2OE | Y | 35 | SK PS 00174832 | 2023-10-11 | 136816 | 03-24-003-01W2 | 06-24-003-01W2 | Well | Oil Satellite | Flowline | 05-14-003-01W2 Battery OE | SATURN OIL & GAS INC. | Operating | Oil Well Effluent |  | Fibreglass | 0.363 | 0.363 | [8 empty] | 4960 |  |  |  |  | 46 | SYSGEN | N
PL-00021155 | 142800234W1OE | Y | 64 | SK PS 00174584 | 2023-10-11 | 106881-145 | 09-32-002-34W1 | 07-32-002-34W1 | Blind End | Blind End | Flowline | 14-28-002-34W1 Battery OE | SATURN OIL & GAS INC. | Discontinued | Oil Well Effluent |  | Composite | 0.575 | 0.575 | [8 empty] | 0 |  |  |  |  | 17 | SYSGEN | N
PL-00021146 | 022000632W1OE | Y | 83 | SK PS 00174115 | 2023-10-11 | 127110-74 | 03-20-006-32W1 | 15-17-006-32W1 | Pipeline Segment Connection Above Ground | Multi Well Battery | Flowline | 02-20-006-32W1 Battery OE | SATURN OIL & GAS INC. | Operating | Oil Well Effluent |  | Fibreglass | 0.666 | 0.666 | 80 | [7 empty] | 4960 |  |  |  |  | 15 | SYSGEN | N
PL-00021153 | Fox Valley 16-31 | Y | 11 | SK PS 00174338 | 2023-10-11 | 110521-903 | 16-18-016-26W3 | 08-19-016-26W3 | Well | Pipeline Segment Connection Below Ground | Flowline |  | CANADIAN NATURAL RESOURCES LIMITED | Operating | Natural Gas |  |  | 0.923 | 0.923 | [8 empty] | 1750 |  |  |  |  | 0 | SHAPEFILE | N
PL-00021157 | 112300234W1OE | Y | 26 | SK PS 00174733 | 2023-10-11 | 106872-33 | 07-25-002-34W1 | 11-25-002-34W1 | Blind End | Blind End | Flowline | 11-23-002-34W1 Battery OE | SATURN OIL & GAS INC. | Abandoned | Oil Well Effluent |  | Fibreglass | 0.633 | 0.633 | [8 empty] | 4960 |  |  |  |  | 11 | SYSGEN | N
PL-00021157 | 112300234W1OE | Y | 69 | SK PS 00174776 | 2023-10-11 | 106892-15 | 07-22-002-34W1 | 07-22-002-34W1 | Blind End | Blind End | Flowline | 11-23-002-34W1 Battery OE | SATURN OIL & GAS INC. | Abandoned | Oil Well Effluent |  | Steel | 0.266 | 0.266 | [8 empty] | 0 |  |  |  |  | 11 | SYSGEN | N
PL-00001579 |  | N | 4 | SK PS 00174790 | 2023-10-11 |  | 16-15-003-33W1 | 16-15-003-33W1 | Pipeline Segment Connection Above Ground | Pipeline Segment Connection Above Ground | Flowline | 15-15-3-33 to 16-15-3-33 Group & Test | MIDALE PETROLEUMS LTD. | Operating | Oil Well Effluent |  | Composite | 0.201 | 0.201 | 124 | 12.5 | 1 | FPLP | 301 |  | 4136 | 4136 | 3500 | 2.48 | 1.5 | Uncoated | Uncoated | 0.6 | SHAPEFILE | N
PL-00021150 | 000003119W2OE | Y | 9 | SK PS 00174226 | 2023-10-11 | 162838 | 03-12-031-19W3 | 02-12-031-19W3 | Blind End | Blind End | Flowline | 00-00-031-19W3 Battery OE | SATURN OIL & GAS INC. | Abandoned | Oil Well Effluent |  | Steel | 0.41 | 0.41 | [8 empty] | 0 | [5 empty] | SYSGEN | N
PL-00021155 | 142800234W1OE | Y | 87 | SK PS 00174607 | 2023-10-11 | 109926-36 | 15-29-002-34W1 | 11-28-002-34W1 | Blind End | Blind End | Flowline | 14-28-002-34W1 Battery OE | SATURN OIL & GAS INC. | Discontinued | Oil Well Effluent |  | Fibreglass | 1.129 | 1.129 | [8 empty] | 0 |  |  |  |  | 17 | SYSGEN | N
PL-00021155 | 142800234W1OE | Y | 111 | SK PS 00174631 | 2023-10-11 | 106881-160 | 15-21-002-34W1 | 03-28-002-34W1 | Well | Oil Satellite | Flowline | 14-28-002-34W1 Battery OE | SATURN OIL & GAS INC. | Operating | Oil Well Effluent |  | Composite | 0.604 | 0.604 | [8 empty] | 4960 |  |  |  |  | 17 | SYSGEN | N
PL-00021148 | 040500733W1OE | Y | 2 | SK PS 00174138 | 2023-10-11 | 104041 | 05-05-007-33W1 | 04-05-007-33W1 | Pipeline Segment Connection Above Ground | Multi Well Battery | Flowline | 04-05-007-33W1 Battery OE | SATURN OIL & GAS INC. | Operating | Oil Well Effluent |  | Steel | 0.236 | 0.236 | [8 empty] | 4960 |  |  |  |  | 27 | SYSGEN | N
PL-00021155 | 142800234W1OE | Y | 116 | SK PS 00174636 | 2023-10-11 | 106881-84 | 15-21-002-34W1 | 07-28-002-34W1 | Blind End | Blind End | Flowline | 14-28-002-34W1 Battery OE | SATURN OIL & GAS INC. | Abandoned | Oil Well Effluent |  | Steel | 0.742 | 0.742 | [8 empty] | 0 |  |  |  |  | 17 | SYSGEN | N
PL-00021153 | Fox Valley 16-31 | Y | 12 | SK PS 00174339 | 2023-10-11 | 110521-901 | 08-19-016-26W3 | 16-19-016-26W3 | Well | Pipeline Segment Connection Above Ground | Flowline |  | CANADIAN NATURAL RESOURCES LIMITED | Operating | Natural Gas |  |  | 0.803 | 0.803 | [8 empty] | 1750 |  |  |  |  | 0 | SHAPEFILE | N
PL-00021146 | 022000632W1OE | Y | 51 | SK PS 00174083 | 2023-10-11 | 119897 | 10-20-006-32W1 | 15-20-006-32W1 | Well | Oil Satellite | Flowline | 02-20-006-32W1 Battery OE | SATURN OIL & GAS INC. | Operating | Oil Well Effluent |  | Fibreglass | 0.385 | 0.385 | 80 | [7 empty] | 4960 |  |  |  |  | 15 | SYSGEN | N
PL-00021153 | Fox Valley 16-31 | Y | 76 | SK PS 00174403 | 2023-10-11 | 105509-900 | 06-30-017-26W3 | 08-30-017-26W3 | Well | Pipeline Segment Connection Above Ground | Flowline |  | CANADIAN NATURAL RESOURCES LIMITED | Operating | Natural Gas |  |  | 0.827 | 0.827 | [8 empty] | 1750 |  |  |  |  | 0 | SHAPEFILE | N
PL-00021153 | Fox Valley 16-31 | Y | 9 | SK PS 00174336 | 2023-10-11 | 105533-904 | 16-16-016-26W3 | 08-21-016-26W3 | Blind End | Blind End | Flowline |  | CANADIAN NATURAL RESOURCES LIMITED | Abandoned | Natural Gas |  |  | 0.846 | 0.846 | [8 empty] | 0 |  |  |  |  | 0 | SHAPEFILE | N