PL-00002086 | 617163 | Y | 4 | SK PS 00114035 | 2021-05-17 | 617163-005 | 14-21-050-22W3 | 13-21-050-22W3 | Blind End | Blind End | Flowline | WESTHAZEL | CENOVUS ENERGY INC. | Abandoned | Fuel Gas |  | Polyethylene | 0.398 | 0.398 | 60.3 | 5.5 |  | 3408 |  |  |  |  | 0 | [5 empty] | SHAPEFILE | N
PL-00002085 | Dodsland 5-25 OE | Y | 1 | SK PS 00114028 | 2021-05-17 | 104580-001 | 02-25-032-20W3 | 06-25-032-20W3 | Well | Pipeline Segment Connection Below Ground | Flowline |  | TEINE ENERGY LTD. | Operating | Oil Well Effluent |  | Steel | 0.565 | 0.565 | 88.9 | 3.2 |  | Z245.1 |  | I |  |  | 4960 |  |  | Uncoated |  |  | SHAPEFILE | N
PL-00002086 | 617163 | Y | 8 | SK PS 00114039 | 2021-05-17 | 617163-011 | 16-11-050-22W3 | 16-11-050-22W3 | Blind End | Blind End | Flowline | WESTHAZEL | CENOVUS ENERGY INC. | Abandoned | Fuel Gas |  | Polyethylene | 0.234 | 0.234 | 60.3 | 5.5 |  | 3408 |  |  |  |  | 0 | [5 empty] | SHAPEFILE | N
PL-00002074 | 2021-56 | Y | 1 | SK PS 00114017 | 2021-05-16 | 2021-56-01 | 15-35-008-10W2 | 11-35-008-10W2 | Well | Oil Satellite | Flowline | CREELMN 15-35 TO 11-35-008-10W2 PL | SATURN OIL & GAS INC. | Cancelled - Duplicate Licences | Oil Well Effluent |  | Fibreglass | 0.57 | 650 | 81.8 | 3 | 1 | CEN | 1000 |  |  | 4960 | 4960 |  |  | Uncoated | Uncoated | 0 | SYSGEN | N
PL-00002077 | 2021-59 | Y | 1 | SK PS 00114020 | 2021-05-16 | 2021-59-01 | 01-01-009-06W2 | 06-25-006-06W2 | Single Well Battery | Pipeline Segment Connection Above Ground | Flowline | KISB 01-01 TO 02-01-009-06W2 PL | SATURN OIL & GAS INC. | Cancelled - Duplicate Licences | Oil Well Effluent |  | Fibreglass | 22.246 | 400 | 109.2 | 8.1 | 1 | CEN | 1000 |  |  | 4960 | 4960 |  |  | Uncoated | Uncoated | 0 | SYSGEN | N
PL-00002079 | 2021-61 | Y | 1 | SK PS 00114022 | 2021-05-16 | 2021-61-01 | 06-28-009-06W2 | 05-28-009-06W2 | Well | Well | Flowline | KISB 06-28 TO 05-28-009-06W2 PL | SATURN OIL & GAS INC. | Cancelled - Duplicate Licences | Oil Well Effluent |  | Composite | 0.402 | 459 | 90 | 7.5 | 1 | FSLP | 750 |  |  | 4960 | 4960 |  |  | Uncoated | Uncoated | 0 | SYSGEN | N
PL-00002082 | 2021-64 | Y | 1 | SK PS 00114025 | 2021-05-16 | 2021-64-01 | 13-24-009-07W2 | 12-24-009-07W2 | Well | Pipeline Segment Connection Below Ground | Flowline | HDSWRTH 13-24 TO 12-24-009-07W2 PL | SATURN OIL & GAS INC. | Cancelled - Duplicate Licences | Oil Well Effluent |  | Fibreglass | 0.403 | 421 | 109.2 | 4 | 1 | CEN | 1000 |  |  | 4960 | 4960 |  |  | Uncoated | Uncoated | 0 | SYSGEN | N
PL-00002067 | 2021-49 | Y | 1 | SK PS 00114010 | 2021-05-16 | 2021-49-01 | 14-23-007-11W2 | 14-23-007-11W2 | Well | Pipeline Segment Connection Below Ground | Flowline | MIDALE 14-23 TO 14-23-007-11W2 PL | SATURN OIL & GAS INC. | Cancelled - Duplicate Licences | Oil Well Effluent |  | Fibreglass | 0 | 140 | 109.2 | 4 | 1 | CEN | 1000 |  |  | 4960 | 4960 |  |  | Uncoated | Uncoated | 0 | SYSGEN | N
PL-00002063 | 2021-45 | Y | 1 | SK PS 00114006 | 2021-05-16 | 2021-45-01 | 08-36-007-08W2 | 05-31-007-07W2 | Well | Well | Flowline | VIEWFLD 08-36-007-08 TO 05-31-007-07W2 PL | SATURN OIL & GAS INC. | Operating | Oil Well Effluent |  | Fibreglass | 0.423 | 0.423 | 81.8 | 3 | 1 | CEN | 1000 |  |  | 4960 | 4960 |  |  | Uncoated | Uncoated | 0 | SYSGEN | N
PL-00002068 | 2021-50 | Y | 1 | SK PS 00114011 | 2021-05-16 | 2021-50-01 | 02-35-008-03W2 | 05-34-008-10W2 | Well | Pipeline Segment Connection Below Ground | Flowline | KISB 15-35-008-06 TO 02-02-009-06 W2 PL | SATURN OIL & GAS INC. | Cancelled - Duplicate Licences | Oil Well Effluent |  | Fibreglass | 70.935 | 260 | 81.8 | 3 | 1 | CEN | 1000 |  |  | 4960 | 4960 |  |  | Uncoated | Uncoated | 0 | SYSGEN | N
PL-00002075 | 2021-57 | Y | 1 | SK PS 00114018 | 2021-05-16 | 2021-57-01 | 16-35-008-10W2 | 13-36-008-10W2 | Well | Pipeline Segment Connection Below Ground | Flowline | CREELMN 16-35 TO 13-36-008-10W2 PL | SATURN OIL & GAS INC. | Cancelled - Duplicate Licences | Oil Well Effluent |  | Fibreglass | 0.423 | 744 | 81.8 | 3 | 1 | CEN | 1000 |  |  | 4960 | 4960 |  |  | Uncoated | Uncoated | 0 | SYSGEN | N
PL-00002071 | 2021-53 | Y | 1 | SK PS 00114014 | 2021-05-16 | 2021-53-01 | 16-35-008-10W2 | 01-01-009-10W2 | Well | Pipeline Segment Connection Below Ground | Flowline | CREELMN 13-36-008-10 TO 4-01-009-10W2 PL | SATURN OIL & GAS INC. | Cancelled - Duplicate Licences | Oil Well Effluent |  | Fibreglass | 1.681 | 744 | 81.8 | 3 | 1 | CEN | 1000 |  |  | 4960 | 4960 |  |  | Uncoated | Uncoated | 0 | SYSGEN | N
PL-00002060 | 2021-42 | Y | 1 | SK PS 00114003 | 2021-05-16 | 2021-42-01 | 13-23-008-11W2 | 13-25-008-11W2 | Well | Well | Flowline | CREELMN 13-23 TO 13-25-008-11W2 PL | SATURN OIL & GAS INC. | Cancelled - Duplicate Licences | Oil Well Effluent |  | Fibreglass | 2.206 | 310 | 109.2 | 4 | 1 | CEN | 1000 |  |  | 4960 | 4960 |  |  | Uncoated | Uncoated | 0 | SYSGEN | N
PL-00002059 | 2021-41 | Y | 1 | SK PS 00114002 | 2021-05-16 | 2021-41-01 | 13-23-008-11W2 | 13-25-008-11W2 | Well | Well | Flowline | CREELMN 13-23 TO 13-25-008-11W2 PL | SATURN OIL & GAS INC. | Cancelled - Duplicate Licences | Oil Well Effluent |  | Fibreglass | 2.206 | 310 | 81.8 | 3 | 1 | CEN | 1000 |  |  | 4960 | 4960 |  |  | Uncoated | Uncoated | 0 | SYSGEN | N
PL-00002061 | 2021-43 | Y | 1 | SK PS 00114004 | 2021-05-16 | 2021-43-01 | 14-10-007-07W2 | 14-10-007-07W2 | Well | Well | Flowline | MORRISVW 14-10 TO 12-15-007-07W2 PL | SATURN OIL & GAS INC. | Cancelled - Duplicate Licences | Oil Well Effluent |  | Fibreglass | 0 | 270 | 109.2 | 4 | 1 | CEN | 1000 |  |  | 4960 | 4960 |  |  | Uncoated | Uncoated | 0 | SYSGEN | N
PL-00002057 | 2021-39 | Y | 1 | SK PS 00114000 | 2021-05-16 | 2021-39-01 | 09-35-008-10W2 | 10-35-008-10W2 | Well | Well | Flowline | VIEWFLD 01-34 TO 02-34-008-10W2 PL | SATURN OIL & GAS INC. | Cancelled - Duplicate Licences | Oil Well Effluent |  | Fibreglass | 0.403 | 650 | 81.8 | 3 | 1 | CEN | 1000 |  |  | 4960 | 4960 |  |  | Uncoated | Uncoated | 0 | SYSGEN | N
PL-00002072 | 2021-54 | Y | 1 | SK PS 00114015 | 2021-05-16 | 2021-54-01 | 16-35-008-10W2 | 01-01-009-10W2 | Well | Pipeline Segment Connection Below Ground | Flowline | CREELMN 13-36-008-10 TO 4-01-009-10W2 PL | SATURN OIL & GAS INC. | Cancelled - Duplicate Licences | Oil Well Effluent |  | Fibreglass | 1.681 | 744 | 109.2 | 4 | 1 | CEN | 1000 |  |  | 4960 | 4960 |  |  | Uncoated | Uncoated | 0 | SYSGEN | N
PL-00002069 | 2021-51 | Y | 1 | SK PS 00114012 | 2021-05-16 | 2021-51-01 | 02-35-008-03W2 | 05-34-008-10W2 | Well | Pipeline Segment Connection Below Ground | Flowline | VIEWFLD 03-33 TO 14-28-008-10W2 PL | SATURN OIL & GAS INC. | Cancelled - Duplicate Licences | Oil Well Effluent |  | Fibreglass | 70.949 | 377 | 81.8 | 3 | 1 | CEN | 1000 |  |  | 4960 | 4960 |  |  | Uncoated | Uncoated | 0 | SYSGEN | N
PL-00002081 | 2021-63 | Y | 1 | SK PS 00114024 | 2021-05-16 | 2021-63-01 | 13-24-009-07W2 | 12-24-009-07W2 | Well | Pipeline Segment Connection Below Ground | Flowline | HDSWRTH 13-24 TO 12-24-009-07W2 PL | SATURN OIL & GAS INC. | Cancelled - Duplicate Licences | Oil Well Effluent |  | Fibreglass | 0.403 | 421 | 81.8 | 3 | 1 | CEN | 1000 |  |  | 4960 | 4960 |  |  | Uncoated | Uncoated | 0 | SYSGEN | N
PL-00002076 | 2021-58 | Y | 1 | SK PS 00114019 | 2021-05-16 | 2021-58-01 | 01-01-009-06W2 | 06-25-006-06W2 | Single Well Battery | Pipeline Segment Connection Above Ground | Flowline | KISB 01-01 TO 02-01-009-06W2 PL | SATURN OIL & GAS INC. | Cancelled - Duplicate Licences | Oil Well Effluent |  | Fibreglass | 22.246 | 400 | 81.8 | 3 | 1 | CEN | 1000 |  |  | 4960 | 4960 |  |  | Uncoated | Uncoated | 0 | SYSGEN | N
PL-00002062 | 2021-44 | Y | 1 | SK PS 00114005 | 2021-05-16 | 2021-44-01 | 14-10-007-07W2 | 14-10-007-07W2 | Well | Well | Flowline | MORRISVW 14-10 TO 12-15-007-07W2 PL | SATURN OIL & GAS INC. | Cancelled - Duplicate Licences | Oil Well Effluent |  | Fibreglass | 0 | 270 | 81.8 | 3 | 1 | CEN | 1000 |  |  | 4960 | 4960 |  |  | Uncoated | Uncoated | 0 | SYSGEN | N
PL-00002078 | 2021-60 | Y | 1 | SK PS 00114021 | 2021-05-16 | 2021-60-01 | 04-03-009-06W2 | 04-03-009-06W2 | Well | Well | Flowline | VIEWFLD 04-03 TO 04-03-009-06W2 PL | SATURN OIL & GAS INC. | Cancelled - Duplicate Licences | Oil Well Effluent |  | Fibreglass | 0 | 60 | 81.8 | 3 | 1 | CEN | 1000 |  |  | 4960 | 4960 |  |  | Uncoated | Uncoated | 0 | SYSGEN | N
PL-00002066 | 2021-48 | Y | 1 | SK PS 00114009 | 2021-05-16 | 2021-48-01 | 14-23-007-11W2 | 14-23-007-11W2 | Well | Pipeline Segment Connection Below Ground | Flowline | MIDALE 14-23 TO 14-23-007-11W2 PL | SATURN OIL & GAS INC. | Cancelled - Duplicate Licences | Oil Well Effluent |  | Fibreglass | 0.001 | 140 | 81.8 | 3 | 1 | CEN | 1000 |  |  | 4960 | 4960 |  |  | Uncoated | Uncoated | 0 | SYSGEN | N
PL-00002070 | 2021-52 | Y | 1 | SK PS 00114013 | 2021-05-16 | 2021-52-01 | 02-35-008-03W2 | 05-34-008-10W2 | Well | Pipeline Segment Connection Below Ground | Flowline | VIEWFLD 03-33 TO 14-28-008-10W2 PL | SATURN OIL & GAS INC. | Cancelled - Duplicate Licences | Oil Well Effluent |  | Fibreglass | 70.928 | 377 | 109.2 | 4 | 1 | CEN | 1000 |  |  | 4960 | 8503 |  |  | Uncoated | Uncoated | 0 | SYSGEN | N
PL-00002058 | 2021-40 | Y | 1 | SK PS 00114001 | 2021-05-16 | 2021-40-01 | 09-35-008-10W2 | 10-35-008-10W2 | Well | Well | Flowline | VIEWFLD 01-34 TO 02-34-008-10W2 PL | SATURN OIL & GAS INC. | Cancelled - Duplicate Licences | Oil Well Effluent |  | Fibreglass | 0.403 | 650 | 109.2 | 4 | 1 | CEN | 1000 |  |  | 4960 | 4960 |  |  | Uncoated | Uncoated | 0 | SYSGEN | N
PL-00002073 | 2021-55 | Y | 1 | SK PS 00114016 | 2021-05-16 | 2021-55-01 | 15-35-008-10W2 | 11-35-008-10W2 | Well | Oil Satellite | Flowline | CREELMN 15-35 TO 11-35-008-10W2 PL | SATURN OIL & GAS INC. | Cancelled - Duplicate Licences | Oil Well Effluent |  | Fibreglass | 0.57 | 650 | 109.2 | 4 | 1 | CEN | 1000 |  |  | 4960 | 4960 |  |  | Uncoated | Uncoated | 0 | SYSGEN | N
PL-00002065 | 2021-47 | Y | 1 | SK PS 00114008 | 2021-05-16 | 2021-47-01 | 14-04-007-07W2 | 02-09-007-11W2 | Well | Pipeline Segment Connection Below Ground | Flowline | MIDALE 14-04 TO 02-09-007-11 W2 PL | SATURN OIL & GAS INC. | Cancelled - Duplicate Licences | Oil Well Effluent |  | Fibreglass | 38.837 | 326 | 81.8 | 3 | 1 | CEN | 1000 |  |  | 4960 | 4960 |  |  | Uncoated | Uncoated | 0 | SYSGEN | N
PL-00002080 | 2021-62 | Y | 1 | SK PS 00114023 | 2021-05-16 | 2021-62-01 | 06-28-009-06W2 | 05-28-009-06W2 | Well | Well | Flowline | KISB 06-28 TO 05-28-009-06W2 PL | SATURN OIL & GAS INC. | Cancelled - Duplicate Licences | Oil Well Effluent |  | Composite | 0.402 | 459 | 119 | 9 | 1 | FSLP | 750 |  |  | 4960 | 4960 |  |  | Uncoated | Uncoated | 0 | SYSGEN | N
PL-00002064 | 2021-46 | Y | 1 | SK PS 00114007 | 2021-05-16 | 2021-46-01 | 14-04-007-11W2 | 02-09-007-11W2 | Well | Pipeline Segment Connection Above Ground | Flowline | VIEWFLD 09-36-007-08W2 TO 09-01-008-08W2 PL | SATURN OIL & GAS INC. | Cancelled - Duplicate Licences | Oil Well Effluent |  | Fibreglass | 0.571 | 1425 | 97 | 10 | 1 | FPLP | 301 |  |  | 4960 | 4960 |  |  | Uncoated | Uncoated | 0 | SYSGEN | N
PL-00001962 | 617136 | Y | 13 | SK PS 00113871 | 2021-05-14 | 617136-017 | 07-17-051-22W3 | 02-17-051-22W3 | Pipeline Segment Connection Above Ground | Pipeline Segment Connection Above Ground | Flowline | WESTHAZEL | CENOVUS ENERGY INC. | Operating | Fuel Gas |  | Polyethylene | 0.37 | 0.37 | 60.3 | 5.5 |  | 3408 |  |  |  |  | 1103 |  |  |  |  | 0 | SHAPEFILE | N
PL-00002027 | 101-E057 | Y | 1 | SK PS 00113970 | 2021-05-14 | LSD locations: 16-20 to 1-29 | 05-21-009-33W1 | 15-20-009-33W1 | Pipeline Segment Connection Below Ground | Pipeline Segment Connection Below Ground | Flowline | LSD locations: 16-20 to 1-29 | PEMOCO LTD. | Cancelled - Duplicate Licences | Salt water |  | Fibreglass | 0.759 | 0.759 | [8 empty] | 0 | [5 empty] | SYSGEN | N
PL-00001961 | 617132 | Y | 2 | SK PS 00113849 | 2021-05-14 | 617132-002 | 02-25-051-23W3 | 03-25-051-23W3 | Pipeline Segment Connection Above Ground | Pipeline Segment Connection Above Ground | Flowline | WESTHAZEL | CENOVUS ENERGY INC. | Discontinued | Fuel Gas |  | Polyethylene | 0.382 | 0.382 | 60.3 | [7 empty] | 690 | [5 empty] | SHAPEFILE | N
PL-00001966 | 101-E001 | Y | 1 | SK PS 00113909 | 2021-05-14 | 1-31 to 2B-31 | 07-31-009-33W1 | 02-31-009-33W1 | Well | Well | Flowline | 1-31 to 2B-31 | PEMOCO LTD. | Cancelled - Duplicate Licences |  |  | Steel | 0.364 | 0.364 | [8 empty] | 0 | [5 empty] | SYSGEN | N
PL-00001985 | 101-E021 | Y | 1 | SK PS 00113928 | 2021-05-14 | 14-25 to 2-36 | 15-25-009-34W1 | 02-36-009-34W1 | Well | Well | Flowline | 14-25 to 2-36 | PEMOCO LTD. | Cancelled - Duplicate Licences | Oil Well Effluent |  | Fibreglass | 0.243 | 0.243 | [8 empty] | 7000 | [5 empty] | SYSGEN | N
PL-00001962 | 617136 | Y | 2 | SK PS 00113860 | 2021-05-14 | 617136-002 | 06-19-051-22W3 | 05-19-051-22W3 | Pipeline Segment Connection Above Ground | Pipeline Segment Connection Above Ground | Flowline | WESTHAZEL | CENOVUS ENERGY INC. | Discontinued | Fuel Gas |  | Polyethylene | 0.439 | 0.439 | 60.3 | 5.5 |  | 3408 |  |  |  |  | 1103 |  |  |  |  | 0 | SHAPEFILE | N
PL-00001976 | 101-E010 | Y | 1 | SK PS 00113919 | 2021-05-14 | 2-3 TO 8-3 | 02-03-009-33W1 | 08-03-009-33W1 | Well | Well | Flowline | 2-3 TO 8-3 | PEMOCO LTD. | Cancelled - Duplicate Licences |  |  | Steel | 0.367 | 0.367 | [8 empty] | 0 | [5 empty] | SYSGEN | N
PL-00002021 | 101-E053G | Y | 1 | SK PS 00113964 | 2021-05-14 | LSD locations:16-21 to 1-28 | 16-21-009-33W1 | 16-21-009-33W1 | Pipeline Segment Connection Below Ground | Pipeline Segment Connection Below Ground | Flowline | LSD locations:16-21 to 1-28 | PEMOCO LTD. | Cancelled - Duplicate Licences | Salt water |  | Fibreglass | 0.058 | 0.058 | [8 empty] | 0 | [5 empty] | SYSGEN | N
PL-00002042 | 101-E075 | Y | 1 | SK PS 00113985 | 2021-05-14 | 11-22 to 6-22 | 11-22-009-33W1 | 06-22-009-33W1 | Well | Well | Flowline | 11-22 to 6-22 | PEMOCO LTD. | Abandoned |  |  | Steel | 0.281 | 0.281 | [8 empty] | 0 | [5 empty] | SYSGEN | N
PL-00001962 | 617136 | Y | 16 | SK PS 00113874 | 2021-05-14 | 617136-020 | 04-17-051-22W3 | 15-07-051-22W3 | Pipeline Segment Connection Above Ground | Pipeline Segment Connection Above Ground | Flowline | WESTHAZEL | CENOVUS ENERGY INC. | Operating | Fuel Gas |  | Polyethylene | 1.173 | 1.173 | 60.3 | 5.5 |  | 3408 |  |  |  |  | 1103 |  |  |  |  | 0 | SHAPEFILE | N
PL-00001962 | 617136 | Y | 23 | SK PS 00113881 | 2021-05-14 | 617136-030 | 07-13-051-23W3 | 10-13-051-23W3 | Single Well Battery | Pipeline Segment Connection Above Ground | Flowline | WESTHAZEL | CENOVUS ENERGY INC. | Operating | Fuel Gas |  | Steel | 0.405 | 0.405 | 88.9 | 3.2 |  | Z245.1 |  |  |  |  | 4900 | 0 |  |  |  | 0 | SHAPEFILE | N
PL-00002038 | 101-E069 | Y | 1 | SK PS 00113981 | 2021-05-14 | 14-10 to 16-10 BAT | 11-10-009-33W1 | 16-10-009-33W1 | Well | Pipeline Segment Connection Below Ground | Flowline | 14-10 to 16-10 BAT | PEMOCO LTD. | Abandoned |  |  | Steel | 0.848 | 0.848 | [8 empty] | 0 | [5 empty] | SYSGEN | N
PL-00002043 | 101-E075A | Y | 1 | SK PS 00113986 | 2021-05-14 | 6-22 to 4-22 BAT | 06-22-009-33W1 | 04-22-009-33W1 | Well | Multi Well Battery | Flowline | 6-22 to 4-22 BAT | PEMOCO LTD. | Abandoned |  |  | Steel | 0.487 | 0.487 | [8 empty] | 0 | [5 empty] | SYSGEN | N
PL-00002044 | 101-E075B | Y | 1 | SK PS 00113987 | 2021-05-14 | 5-22 to Pipline (6-22 to 4-22 BAT) | 06-22-009-33W1 | 04-22-009-33W1 | Well | Pipeline Segment Connection Below Ground | Flowline | 5-22 to Pipeline (6-22 to 4-22 BAT) | PEMOCO LTD. | Abandoned | Oil Well Effluent |  | Steel | 0.487 | 0.487 | [8 empty] | 0 | [5 empty] | SYSGEN | N
PL-00002030 | 101-E060 | Y | 1 | SK PS 00113973 | 2021-05-14 | 4-10 to 6-10 | 04-10-009-33W1 | 06-10-009-33W1 | Well | Well | Flowline | 4-10 to 6-10 | PEMOCO LTD. | Abandoned | Oil Well Effluent |  | Fibreglass | 0.569 | 0.569 | [8 empty] | 7000 | [5 empty] | SYSGEN | N
PL-00001996 | 101-E039 | Y | 1 | SK PS 00113939 | 2021-05-14 | 11-30 to 14-30 | 10-30-009-33W1 | 14-30-009-33W1 | Well | Well | Flowline | 11-30 to 14-30 | PEMOCO LTD. | Cancelled - Duplicate Licences |  |  | Fibreglass | 0.254 | 0.254 | [8 empty] | 0 | [5 empty] | SYSGEN | N
PL-00002024 | 101-E054 | Y | 1 | SK PS 00113967 | 2021-05-14 | LSD locations: 2-28 to 2-28 | 16-21-009-33W1 | 02-28-009-33W1 | Pipeline Segment Connection Below Ground | Pipeline Segment Connection Below Ground | Flowline | LSD locations: 2-28 to 2-28 | PEMOCO LTD. | Cancelled - Duplicate Licences | Salt water |  | Fibreglass | 0.544 | 0.544 | [8 empty] | 0 | [5 empty] | SYSGEN | N
PL-00001967 | 101-E002 | Y | 1 | SK PS 00113910 | 2021-05-14 | 1-9 to Pipeline (7-9 to 9-9) | 01-09-009-33W1 | 07-09-009-33W1 | Well | Pipeline Segment Connection Below Ground | Flowline | 1-9 to Pipeline (7-9 to 9-9) | PEMOCO LTD. | Cancelled - Duplicate Licences |  |  | Steel | 0.497 | 0.497 | [8 empty] | 0 | [5 empty] | SYSGEN | N
PL-00002052 | 101-E085 | Y | 1 | SK PS 00113995 | 2021-05-14 | 9-16 to 16-16 | 01-11-009-33W1 | 16-16-009-33W1 | Well | Well | Flowline | 9-16 to 16-16 | PEMOCO LTD. | Abandoned |  |  | Steel | 4.196 | 4.196 | [8 empty] | 0 | [5 empty] | SYSGEN | N
PL-00001961 | 617132 | Y | 5 | SK PS 00113852 | 2021-05-14 | 617132-009 | 10-25-051-23W3 | 09-25-051-23W3 | Pipeline Segment Connection Above Ground | Well | Flowline | WESTHAZEL | CENOVUS ENERGY INC. | Discontinued | Fuel Gas |  | Polyethylene | 0.421 | 0.421 | 33.4 | [7 empty] | 690 | [5 empty] | SHAPEFILE | N
PL-00002039 | 101-E070 | Y | 1 | SK PS 00113982 | 2021-05-14 | 12-11 to 14-11 | 12-11-009-33W1 | 14-11-009-33W1 | Well | Well | Flowline | 12-11 to 14-11 | PEMOCO LTD. | Abandoned |  |  | Fibreglass | 0.724 | 0.724 | [8 empty] | 0 | [5 empty] | SYSGEN | N
PL-00001963 | 617156 | Y | 5 | SK PS 00113892 | 2021-05-14 | 617156-005 | 16-09-051-22W3 | 03-15-051-22W3 | Pipeline Segment Connection Above Ground | Pipeline Segment Connection Above Ground | Flowline | WESTHAZEL | CENOVUS ENERGY INC. | Operating | Fuel Gas |  | Polyethylene | 1.088 | 1.088 | 60.3 | 5.5 |  | 3408 |  |  |  |  | 1103 | [5 empty] | SHAPEFILE | N
PL-00001964 | 617165 | Y | 4 | SK PS 00113903 | 2021-05-14 | 617165-007 | 09-36-050-23W3 | 08-36-050-23W3 | Pipeline Segment Connection Above Ground | Pipeline Segment Connection Above Ground | Flowline | WESTHAZEL | CENOVUS ENERGY INC. | Discontinued | Fuel Gas |  | Polyethylene | 0.32 | 0.32 | 33.4 | [7 empty] | 550 | [5 empty] | SHAPEFILE | N
PL-00001963 | 617156 | Y | 1 | SK PS 00113888 | 2021-05-14 | 617156-001 | 06-09-051-22W3 | 11-09-051-22W3 | Pipeline Segment Connection Above Ground | Pipeline Segment Connection Above Ground | Flowline | WESTHAZEL | CENOVUS ENERGY INC. | Operating | Fuel Gas |  | Polyethylene | 0.436 | 0.436 | 60.3 | 5.5 |  | 3408 |  |  |  |  | 1103 | [5 empty] | SHAPEFILE | N
PL-00001993 | 101-E036 | Y | 1 | SK PS 00113936 | 2021-05-14 | 12-20 to 2-30 | 12-20-009-33W1 | 01-30-009-33W1 | Well | Well | Flowline | 12-20 to 2-30 | PEMOCO LTD. | Cancelled - Duplicate Licences | Oil Well Effluent |  | Fibreglass | 1.067 | 1.067 | [8 empty] | 7000 | [5 empty] | SYSGEN | N
PL-00001964 | 617165 | Y | 6 | SK PS 00113905 | 2021-05-14 | 617165-014 | 11-31-050-22W3 | 12-31-050-22W3 | Pipeline Segment Connection Above Ground | Pipeline Segment Connection Above Ground | Flowline | WESTHAZEL | CENOVUS ENERGY INC. | Discontinued | Fuel Gas |  | Polyethylene | 0.556 | 0.556 | 60.3 | [7 empty] | 550 | [5 empty] | SHAPEFILE | N
PL-00001982 | 101-E015A | Y | 1 | SK PS 00113925 | 2021-05-14 | 5-3 BAT to 13-3 | 06-03-009-33W1 | 13-03-009-33W1 | Multi Well Battery | Well | Flowline | 5-3 BAT to 13-3 | PEMOCO LTD. | Cancelled - Duplicate Licences | Oil Well Effluent |  | Fibreglass | 0.55 | 0.55 | [8 empty] | 7000 | [5 empty] | SYSGEN | N
PL-00001987 | 101-E025 | Y | 1 | SK PS 00113930 | 2021-05-14 | 16-25 to 2-36 | 13-30-009-33W1 | 02-36-009-34W1 | Well | Well | Flowline | 16-25 to 2-36 | PEMOCO LTD. | Cancelled - Duplicate Licences |  |  | Steel | 0.829 | 0.829 | [8 empty] | 0 | [5 empty] | SYSGEN | N
PL-00001981 | 101-E015 | Y | 1 | SK PS 00113924 | 2021-05-14 | 3-3 TO 5-3 BAT | 03-03-009-33W1 | 06-03-009-33W1 | Well | Multi Well Battery | Flowline | 3-3 to 5-3 BAT | PEMOCO LTD. | Cancelled - Duplicate Licences | Oil Well Effluent |  | Fibreglass | 0.716 | 0.716 | [8 empty] | 7000 | [5 empty] | SYSGEN | N
PL-00001968 | 101-E002A | Y | 1 | SK PS 00113911 | 2021-05-14 | 7-9 to 9-9 | 08-09-009-33W1 | 09-09-009-33W1 | Well | Well | Flowline | 7-9 to 9-9 | PEMOCO LTD. | Cancelled - Duplicate Licences |  |  | Steel | 0.32 | 0.32 | [8 empty] | 0 | [5 empty] | SYSGEN | N
PL-00001962 | 617136 | Y | 9 | SK PS 00113867 | 2021-05-14 | 617136-011 | 13-09-051-22W3 | 06-09-051-22W3 | Pipeline Segment Connection Above Ground | Pipeline Segment Connection Above Ground | Flowline | WESTHAZEL | CENOVUS ENERGY INC. | Operating | Fuel Gas |  | Polyethylene | 1.302 | 1.302 | 60.3 | 5.5 |  | 3408 |  |  |  |  | 1103 |  |  |  |  | 0 | SHAPEFILE | N
PL-00002051 | 101-E079B | Y | 1 | SK PS 00113994 | 2021-05-14 | 16-21 to 2-28 | 16-21-009-33W1 | 15-21-009-33W1 | Well | Well | Flowline | 16-21 to 2-28 | PEMOCO LTD. | Abandoned |  |  | Fibreglass | 0.395 | 0.395 | [8 empty] | 0 | [5 empty] | SYSGEN | N
PL-00001962 | 617136 | Y | 11 | SK PS 00113869 | 2021-05-14 | 617136-014 | 02-19-051-22W3 | 01-19-051-22W3 | Pipeline Segment Connection Above Ground | Pipeline Segment Connection Above Ground | Flowline | WESTHAZEL | CENOVUS ENERGY INC. | Discontinued | Fuel Gas |  | Polyethylene | 0.447 | 0.447 | 60.3 | 5.5 |  | 3408 |  |  |  |  | 1103 |  |  |  |  | 0 | SHAPEFILE | N
PL-00001992 | 101-E033 | Y | 1 | SK PS 00113935 | 2021-05-14 | 5A-15 to 5B-15 | 06-15-009-33W1 | 15-15-009-33W1 | Well | Well | Flowline | 5A-15 to 5B-15 | PEMOCO LTD. | Cancelled - Duplicate Licences | Oil Well Effluent |  | Fibreglass | 0.629 | 0.629 | [8 empty] | 7000 | [5 empty] | SYSGEN | N
PL-00001963 | 617156 | Y | 2 | SK PS 00113889 | 2021-05-14 | 617156-002 | 11-09-051-22W3 | 15-09-051-22W3 | Pipeline Segment Connection Above Ground | Pipeline Segment Connection Above Ground | Flowline | WESTHAZEL | CENOVUS ENERGY INC. | Operating | Fuel Gas |  | Polyethylene | 0.399 | 0.399 | 60.3 | 5.5 |  | 3408 |  |  |  |  | 1103 | [5 empty] | SHAPEFILE | N
PL-00001962 | 617136 | Y | 1 | SK PS 00113859 | 2021-05-14 | 617136-001 | 06-19-051-22W3 | 02-19-051-22W3 | Compressor Station | Pipeline Segment Connection Above Ground | Flowline | WESTHAZEL | CENOVUS ENERGY INC. | Discontinued | Fuel Gas |  | Polyethylene | 0.643 | 0.643 | 60.3 | 5.5 |  | 3408 |  |  |  |  | 1103 |  |  |  |  | 0 | SHAPEFILE | N
PL-00001988 | 101-E026 | Y | 1 | SK PS 00113931 | 2021-05-14 | 16-24 to 2-36 | 06-03-009-33W1 | 02-36-009-34W1 | Well | Well | Flowline | 16-24 to 2-36 | PEMOCO LTD. | Cancelled - Duplicate Licences |  |  | Steel | 9.545 | 9.545 | [8 empty] | 0 | [5 empty] | SYSGEN | N
PL-00001978 | 101-E010B | Y | 1 | SK PS 00113921 | 2021-05-14 | 10-3 TO 16-3 | 15-03-009-33W1 | 16-03-009-33W1 | Well | Well | Flowline | 10-3 TO 16-3 | PEMOCO LTD. | Cancelled - Duplicate Licences |  |  | Fibreglass | 0.483 | 0.483 | [8 empty] | 0 | [5 empty] | SYSGEN | N
PL-00002026 | 101-E056 | Y | 1 | SK PS 00113969 | 2021-05-14 | LSD locations: 1-28 to 4-27 | 16-21-009-33W1 | 04-27-009-33W1 | Pipeline Segment Connection Below Ground | Pipeline Segment Connection Below Ground | Flowline | LSD locations: 1-28 to 4-27 | PEMOCO LTD. | Cancelled - Duplicate Licences | Salt water |  | Fibreglass | 0.361 | 0.361 | [8 empty] | 0 | [5 empty] | SYSGEN | N
PL-00002005 | 101-E049A | Y | 1 | SK PS 00113948 | 2021-05-14 | LSD locations: 6-4 to 11-4 | 11-04-009-33W1 | 07-04-009-33W1 | Pipeline Segment Connection Below Ground | Pipeline Segment Connection Below Ground | Flowline | LSD locations: 6-4 to 11-4 | PEMOCO LTD. | Cancelled - Duplicate Licences | Salt water |  | Fibreglass | 0.376 | 0.376 | [8 empty] | 0 | [5 empty] | SYSGEN | N
PL-00001964 | 617165 | Y | 2 | SK PS 00113901 | 2021-05-14 | 617165-003 | 11-31-050-22W3 | 11-31-050-22W3 | Blind End | Blind End | Flowline | WESTHAZEL | CENOVUS ENERGY INC. | Abandoned | Fuel Gas |  | Polyethylene | 0.028 | 0.028 | 33.4 | [7 empty] | 0 | [5 empty] | SHAPEFILE | N
PL-00001962 | 617136 | Y | 21 | SK PS 00113879 | 2021-05-14 | 617136-025 | 13-09-051-22W3 | 12-09-051-22W3 | Blind End | Blind End | Flowline | WESTHAZEL | CENOVUS ENERGY INC. | Abandoned | Fuel Gas |  |  | 0.457 | 0.457 | 0 | 0 | [6 empty] | 0 |  |  |  |  | 0 | SHAPEFILE | N
PL-00001962 | 617136 | Y | 25 | SK PS 00113883 | 2021-05-14 | 617136-033 | 01-19-051-22W3 | 13-17-051-22W3 | Pipeline Segment Connection Above Ground | Pipeline Segment Connection Above Ground | Flowline | WESTHAZEL | CENOVUS ENERGY INC. | Operating | Fuel Gas |  | Polyethylene | 0.634 | 0.634 | 60.3 | 5.5 |  | 3408 |  |  |  |  | 1103 |  |  |  |  | 0 | SHAPEFILE | N
PL-00001983 | 101-E016 | Y | 1 | SK PS 00113926 | 2021-05-14 | 5-3 BAT to 11-3 | 06-03-009-33W1 | 11-03-009-33W1 | Multi Well Battery | Well | Flowline | 5-3 BAT to 11-3 | PEMOCO LTD. | Cancelled - Duplicate Licences | Oil Well Effluent |  | Fibreglass | 0.301 | 0.301 | [8 empty] | 7000 | [5 empty] | SYSGEN | N
PL-00001964 | 617165 | Y | 1 | SK PS 00113900 | 2021-05-14 | 617165-001 | 09-31-050-22W3 | 12-32-050-22W3 | Pipeline Segment Connection Above Ground | Single Well Battery | Flowline | WESTHAZEL | CENOVUS ENERGY INC. | Operating | Fuel Gas |  | Polyethylene | 0.478 | 0.478 | 60.3 | [7 empty] | 550 | [5 empty] | SHAPEFILE | N
PL-00001965 | 617167 | Y | 1 | SK PS 00113907 | 2021-05-14 | 617167-001 | 07-25-050-22W3 | 02-25-050-22W3 | Blind End | Blind End | Flowline | WESTHAZEL | CENOVUS ENERGY INC. | Abandoned | Fuel Gas |  | Polyethylene | 0.417 | 0.417 | 60.3 | 5.5 |  | 3408 |  |  |  |  | 0 | [5 empty] | SHAPEFILE | N
PL-00002034 | 101-E064 | Y | 1 | SK PS 00113977 | 2021-05-14 | 4-10 to 6-10 | 16-04-009-33W1 | 04-10-009-33W1 | Well | Well | Flowline | 4-10 to 6-10 | PEMOCO LTD. | Abandoned | Oil Well Effluent |  | Fibreglass | 0.916 | 0.916 | [8 empty] | 7000 | [5 empty] | SYSGEN | N
PL-00002033 | 101-E062A | Y | 1 | SK PS 00113976 | 2021-05-14 | 15-4 to 16-4 | 15-04-009-33W1 | 16-04-009-33W1 | Well | Well | Flowline | 15-4 to 16-4 | PEMOCO LTD. | Abandoned |  |  | Steel | 0.17 | 0.17 | [8 empty] | 0 | [5 empty] | SYSGEN | N
PL-00002009 | 101-E051B | Y | 1 | SK PS 00113952 | 2021-05-14 | LSD locations: 15-9 to 16-9 | 01-11-009-33W1 | 09-09-009-33W1 | Pipeline Segment Connection Below Ground | Pipeline Segment Connection Below Ground | Flowline | LSD locations: 15-9 to 16-9 | PEMOCO LTD. | Cancelled - Duplicate Licences | Salt water |  | Fibreglass | 3.366 | 3.366 | [8 empty] | 0 | [5 empty] | SYSGEN | N
PL-00001962 | 617136 | Y | 29 | SK PS 00113887 | 2021-05-14 | 617136-039 | 01-05-051-22W3 | 06-09-051-22W3 | Pipeline Segment Connection Above Ground | Pipeline Segment Connection Above Ground | Flowline | WESTHAZEL | CENOVUS ENERGY INC. | Discontinued | Fuel Gas |  | Steel | 2.553 | 2.553 | 88.9 | 3.2 |  |  | 290 |  |  |  | 1746 | 0 |  |  |  | 0 | SHAPEFILE | N
PL-00002015 | 101-E053A | Y | 1 | SK PS 00113958 | 2021-05-14 | LSD locations: 1-21 to 8-21 | 01-21-009-33W1 | 05-22-009-33W1 | Pipeline Segment Connection Below Ground | Pipeline Segment Connection Below Ground | Flowline | LSD locations: 1-21 to 8-21 | PEMOCO LTD. | Cancelled - Duplicate Licences | Salt water |  | Fibreglass | 0.351 | 0.351 | [8 empty] | 0 | [5 empty] | SYSGEN | N
PL-00001969 | 101-E002B | Y | 1 | SK PS 00113912 | 2021-05-14 | 9-9 to 10-9 | 09-09-009-33W1 | 10-09-009-33W1 | Well | Well | Flowline | 9-9 to 10-9 | PEMOCO LTD. | Cancelled - Duplicate Licences |  |  | Steel | 0.087 | 0.087 | [8 empty] | 0 | [5 empty] | SYSGEN | N
PL-00001973 | 101-E007A | Y | 1 | SK PS 00113916 | 2021-05-14 | 1-3 to 2-3 HEADER | 08-03-009-33W1 | 02-03-009-33W1 | Well | Pipeline Segment Connection Above Ground | Flowline | 1-3 to 2-3 HEADER | PEMOCO LTD. | Cancelled - Duplicate Licences | Oil Well Effluent |  | Fibreglass | 0.577 | 0.577 | [8 empty] | 7000 | [5 empty] | SYSGEN | N
PL-00001963 | 617156 | Y | 8 | SK PS 00113895 | 2021-05-14 | 617156-010 | 06-09-051-22W3 | 02-09-051-22W3 | Pipeline Segment Connection Above Ground | Pipeline Segment Connection Above Ground | Flowline | WESTHAZEL | CENOVUS ENERGY INC. | Operating | Fuel Gas |  | Polyethylene | 0.561 | 0.561 | 33.4 | [7 empty] | 552 | [5 empty] | SHAPEFILE | N
PL-00001962 | 617136 | Y | 6 | SK PS 00113864 | 2021-05-14 | 617136-006 | 16-24-051-23W3 | 13-19-051-22W3 | Blind End | Blind End | Flowline | WESTHAZEL | CENOVUS ENERGY INC. | Abandoned | Fuel Gas |  | Polyethylene | 0.345 | 0.345 | 33.4 | 0 | [6 empty] | 0 |  |  |  |  | 0 | SHAPEFILE | N
PL-00002025 | 101-E055 | Y | 1 | SK PS 00113968 | 2021-05-14 | LSD locations: 1-21 to 4-22 | 01-21-009-33W1 | 04-22-009-33W1 | Pipeline Segment Connection Below Ground | Pipeline Segment Connection Below Ground | Flowline | LSD locations: 1-21 to 4-22 | PEMOCO LTD. | Cancelled - Duplicate Licences | Salt water |  | Fibreglass | 0.302 | 0.302 | [8 empty] | 0 | [5 empty] | SYSGEN | N
PL-00001979 | 101-E012 | Y | 1 | SK PS 00113922 | 2021-05-14 | 4C-2 to 2-3 | 04-02-009-33W1 | 02-03-009-33W1 | Well | Well | Flowline | 4C-2 to 2-3 | PEMOCO LTD. | Cancelled - Duplicate Licences | Oil Well Effluent |  | Fibreglass | 0.627 | 0.627 | [8 empty] | 7000 | [5 empty] | SYSGEN | N
PL-00001971 | 101-E004 | Y | 1 | SK PS 00113914 | 2021-05-14 | 13A-15 to 13B-15HZRE | 13-15-009-33W1 | 13-15-009-33W1 | Well | Well | Flowline | 13A-15 to 13B-15 HZRE | PEMOCO LTD. | Cancelled - Duplicate Licences |  |  | Fibreglass | 0.136 | 0.136 | [8 empty] | 0 | [5 empty] | SYSGEN | N
PL-00001962 | 617136 | Y | 3 | SK PS 00113861 | 2021-05-14 | 617136-003 | 06-19-051-22W3 | 02-26-051-23W3 | Blind End | Blind End | Flowline | WESTHAZEL | CENOVUS ENERGY INC. | Abandoned | Fuel Gas |  | Steel | 4.154 | 4.154 | 60.3 | 3.2 |  | Z245.1 |  |  |  |  | 0 | 0 |  |  |  | 0 | SHAPEFILE | N
PL-00002000 | 101-E046 | Y | 1 | SK PS 00113943 | 2021-05-14 | 14-20 SWD TO 14-30 | 13-20-009-33W1 | 14-30-009-33W1 | Well | Injection/Disposal Facility | Flowline | 1-30 TO 2-30 | PEMOCO LTD. | Cancelled - Duplicate Licences | Salt water |  | Fibreglass | 2.144 | 2.144 | [8 empty] | 7000 | [5 empty] | SYSGEN | N
PL-00002014 | 101-E053 | Y | 1 | SK PS 00113957 | 2021-05-14 | LSD locations: 1-21 to 1-21 | 15-16-009-33W1 | 01-21-009-33W1 | Pipeline Segment Connection Below Ground | Pipeline Segment Connection Below Ground | Flowline | LSD locations: 1-21 to 1-21 | PEMOCO LTD. | Cancelled - Duplicate Licences | Salt water |  | Fibreglass | 0.79 | 0.79 | [8 empty] | 0 | [5 empty] | SYSGEN | N
PL-00001963 | 617156 | Y | 6 | SK PS 00113893 | 2021-05-14 | 617156-006 | 05-15-051-22W3 | 03-15-051-22W3 | Single Well Battery | Pipeline Segment Connection Above Ground | Flowline | WESTHAZEL | CENOVUS ENERGY INC. | Discontinued | Fuel Gas |  | Polyethylene | 0.813 | 0.813 | 60.3 | 5.5 |  | 3408 |  |  |  |  | 1103 | [5 empty] | SHAPEFILE | N
PL-00002012 | 101-E052A | Y | 1 | SK PS 00113955 | 2021-05-14 | LSD locations: 9-16 to 9-16 | 11-16-009-33W1 | 09-16-009-33W1 | Pipeline Segment Connection Below Ground | Pipeline Segment Connection Below Ground | Flowline | LSD locations: 9-16 to 9-16 | PEMOCO LTD. | Cancelled - Duplicate Licences | Salt water |  | Fibreglass | 0.929 | 0.929 | [8 empty] | 0 | [5 empty] | SYSGEN | N
PL-00001962 | 617136 | Y | 14 | SK PS 00113872 | 2021-05-14 | 617136-018 | 15-07-051-22W3 | 14-07-051-22W3 | Pipeline Segment Connection Above Ground | Well | Flowline | WESTHAZEL | CENOVUS ENERGY INC. | Discontinued | Fuel Gas |  | Polyethylene | 0.367 | 0.367 | 60.3 | 5.5 |  | 3408 |  |  |  |  | 1103 |  |  |  |  | 0 | SHAPEFILE | N
PL-00001975 | 101-E009 | Y | 1 | SK PS 00113918 | 2021-05-14 | 2-3 HEADER to 7-3 | 02-03-009-33W1 | 07-03-009-33W1 | Pipeline Segment Connection Above Ground | Well | Flowline | 2-3 HEADER to 7-3 | PEMOCO LTD. | Cancelled - Duplicate Licences |  |  | Steel | 0.38 | 0.38 | [8 empty] | 0 | [5 empty] | SYSGEN | N
PL-00002049 | 101-E079 | Y | 1 | SK PS 00113992 | 2021-05-14 | 12-22 to 16-21 | 12-22-009-33W1 | 16-21-009-33W1 | Well | Well | Flowline | 12-22 to 16-21 | PEMOCO LTD. | Abandoned |  |  | Steel | 0.542 | 0.542 | [8 empty] | 0 | [5 empty] | SYSGEN | N
PL-00001984 | 101-E018 | Y | 1 | SK PS 00113927 | 2021-05-14 | 4-15 to 5-15 | 04-15-009-33W1 | 05-15-009-33W1 | Well | Well | Flowline | 4-15 to 5-15 | PEMOCO LTD. | Cancelled - Duplicate Licences |  |  | Steel | 0.253 | 0.253 | [8 empty] | 0 | [5 empty] | SYSGEN | N
PL-00002019 | 101-E053E | Y | 1 | SK PS 00113962 | 2021-05-14 | LSD locations: 16-21 to 16-21 | 16-21-009-33W1 | 10-21-009-33W1 | Pipeline Segment Connection Below Ground | Pipeline Segment Connection Below Ground | Flowline | LSD locations: 16-21 to 16-21 | PEMOCO LTD. | Cancelled - Duplicate Licences | Salt water |  | Fibreglass | 0.484 | 0.484 | [8 empty] | 0 | [5 empty] | SYSGEN | N
PL-00002036 | 101-E067 | Y | 1 | SK PS 00113979 | 2021-05-14 | 6-10 to 12-10 | 04-10-009-33W1 | 12-10-009-33W1 | Well | Well | Flowline | 6-10 to 12-10 | PEMOCO LTD. | Operating | Oil Well Effluent |  | Fibreglass | 0.616 | 0.616 | [8 empty] | 7000 | [5 empty] | SYSGEN | N
PL-00001964 | 617165 | Y | 7 | SK PS 00113906 | 2021-05-14 | 617165-015 | 11-31-050-22W3 | 09-31-050-22W3 | Pipeline Segment Connection Above Ground | Pipeline Segment Connection Above Ground | Flowline | WESTHAZEL | CENOVUS ENERGY INC. | Discontinued | Fuel Gas |  | Polyethylene | 0.986 | 0.986 | 88.9 |  |  | 3408 |  |  |  |  | 550 | [5 empty] | SHAPEFILE | N
PL-00002010 | 101-E051C | Y | 1 | SK PS 00113953 | 2021-05-14 | LSD locations: 15-9 to 2-16 | 01-11-009-33W1 | 14-09-009-33W1 | Pipeline Segment Connection Below Ground | Pipeline Segment Connection Below Ground | Flowline | LSD locations: 15-9 to 2-16 | PEMOCO LTD. | Cancelled - Duplicate Licences | Salt water |  | Fibreglass | 4.201 | 4.201 | [8 empty] | 0 | [5 empty] | SYSGEN | N
PL-00001962 | 617136 | Y | 24 | SK PS 00113882 | 2021-05-14 | 617136-032 | 16-18-051-22W3 | 13-17-051-22W3 | Single Well Battery | Pipeline Segment Connection Above Ground | Flowline | WESTHAZEL | CENOVUS ENERGY INC. | Operating | Fuel Gas |  | Polyethylene | 0.439 | 0.439 | 60.3 | 5.5 |  | 3408 |  |  |  |  | 1103 |  |  |  |  | 0 | SHAPEFILE | N
PL-00001963 | 617156 | Y | 10 | SK PS 00113897 | 2021-05-14 | 617156-012 | 16-09-051-22W3 | 09-09-051-22W3 | Pipeline Segment Connection Above Ground | Well | Flowline | WESTHAZEL | CENOVUS ENERGY INC. | Abandoned | Fuel Gas |  | Polyethylene | 0.383 | 0.383 | 60.3 | 5.5 |  | 3408 |  |  |  |  | 550 | [5 empty] | SHAPEFILE | N
PL-00002006 | 101-E050 | Y | 1 | SK PS 00113949 | 2021-05-14 | LSD locations: 11-4 to 2-9 | 07-04-009-33W1 | 03-09-009-33W1 | Pipeline Segment Connection Below Ground | Pipeline Segment Connection Below Ground | Flowline | LSD locations: 11-4 to 2-9 | PEMOCO LTD. | Cancelled - Duplicate Licences | Salt water |  | Fibreglass | 1.291 | 1.291 | [8 empty] | 0 | [5 empty] | SYSGEN | N
PL-00002055 | 101-E086 | Y | 1 | SK PS 00113998 | 2021-05-14 | 3-16 to 6-16 | 03-16-009-33W1 | 06-16-009-33W1 | Well | Well | Flowline | 3-16 to 6-16 | PEMOCO LTD. | Operating | Oil Well Effluent |  | Fibreglass | 0.536 | 0.536 | [8 empty] | 7000 | [5 empty] | SYSGEN | N
PL-00001995 | 101-E038 | Y | 1 | SK PS 00113938 | 2021-05-14 | 14-30 to 16-30 | 14-30-009-33W1 | 15-30-009-33W1 | Well | Well | Flowline | 14-30 to 16-30 | PEMOCO LTD. | Cancelled - Duplicate Licences |  |  | Fibreglass | 0.345 | 0.345 | [8 empty] | 0 | [5 empty] | SYSGEN | N
PL-00002032 | 101-E062 | Y | 1 | SK PS 00113975 | 2021-05-14 | 9-4 to 16-4 | 09-04-009-33W1 | 16-04-009-33W1 | Well | Well | Flowline | 9-4 to 16-4 | PEMOCO LTD. | Operating | Oil Well Effluent |  | Fibreglass | 0.328 | 0.328 | [8 empty] | 7000 | [5 empty] | SYSGEN | N
PL-00001986 | 101-E023 | Y | 1 | SK PS 00113929 | 2021-05-14 | 2-36 to 4-36 | 02-36-009-34W1 | 04-36-009-34W1 | Well | Well | Flowline | 2-36 to 4-36 | PEMOCO LTD. | Cancelled - Duplicate Licences |  |  | Steel | 0.544 | 0.544 | [8 empty] | 0 | [5 empty] | SYSGEN | N
PL-00001972 | 101-E007 | Y | 1 | SK PS 00113915 | 2021-05-14 | 10-3 to 15-3 | 15-03-009-33W1 | 15-03-009-33W1 | Well | Well | Flowline | 10-3 to 15-3 | PEMOCO LTD. | Cancelled - Duplicate Licences |  |  | Fibreglass | 0.141 | 0.141 | [8 empty] | 0 | [5 empty] | SYSGEN | N
PL-00002016 | 101-E053B | Y | 1 | SK PS 00113959 | 2021-05-14 | LSD locations: 8-21 to 8-21 | 05-22-009-33W1 | 08-21-009-33W1 | Pipeline Segment Connection Below Ground | Pipeline Segment Connection Below Ground | Flowline | LSD locations: 8-21 to 8-21 | PEMOCO LTD. | Cancelled - Duplicate Licences | Salt water |  | Fibreglass | 0.579 | 0.579 | [8 empty] | 0 | [5 empty] | SYSGEN | N
PL-00002047 | 101-E077 | Y | 1 | SK PS 00113990 | 2021-05-14 | 9-21 to 16-21 | 09-21-009-33W1 | 16-21-009-33W1 | Well | Well | Flowline | 9-21 to 16-21 | PEMOCO LTD. | Abandoned |  |  | Steel | 0.184 | 0.184 | [8 empty] | 0 | [5 empty] | SYSGEN | N
PL-00002017 | 101-E053C | Y | 1 | SK PS 00113960 | 2021-05-14 | LSD locations: 8-21 to 10-21 | 05-22-009-33W1 | 10-21-009-33W1 | Pipeline Segment Connection Below Ground | Pipeline Segment Connection Below Ground | Flowline | LSD locations: 8-21 to 10-21 | PEMOCO LTD. | Cancelled - Duplicate Licences | Salt water |  | Fibreglass | 0.952 | 0.952 | [8 empty] | 0 | [5 empty] | SYSGEN | N
PL-00002046 | 101-E076 | Y | 1 | SK PS 00113989 | 2021-05-14 | 10-16 TO 12-16 | 11-16-009-33W1 | 12-16-009-33W1 | Well | Well | Flowline | 10-16 TO 12-16 | PEMOCO LTD. | Abandoned |  |  | Steel | 0.321 | 0.321 | [8 empty] | 0 | [5 empty] | SYSGEN | N
PL-00002045 | 101-E075C | Y | 1 | SK PS 00113988 | 2021-05-14 | Pipline (6-22 to 4-22 BAT) to 3-22 | 05-22-009-33W1 | 04-22-009-33W1 | Pipeline Segment Connection Below Ground | Well | Flowline | Pipeline (6-22 to 4-22 BAT) to 3-22 | PEMOCO LTD. | Abandoned | Oil Well Effluent |  | Steel | 0.281 | 0.281 | [8 empty] | 0 | [5 empty] | SYSGEN | N
PL-00002023 | 101-E053I | Y | 1 | SK PS 00113966 | 2021-05-14 | LSD locations: 10-21 to 16-20 | 05-22-009-33W1 | 05-21-009-33W1 | Pipeline Segment Connection Below Ground | Pipeline Segment Connection Below Ground | Flowline | LSD locations: 10-21 to 16-20 | PEMOCO LTD. | Cancelled - Duplicate Licences | Salt water |  | Fibreglass | 1.776 | 1.776 | [8 empty] | 0 | [5 empty] | SYSGEN | N
PL-00002053 | 101-E085A | Y | 1 | SK PS 00113996 | 2021-05-14 | 10-16 to 16-16 | 11-16-009-33W1 | 16-16-009-33W1 | Well | Well | Flowline | 10-16 to 16-16 | PEMOCO LTD. | Abandoned |  |  | Steel | 0.864 | 0.864 | [14 empty] | SYSGEN | N
PL-00001977 | 101-E010A | Y | 1 | SK PS 00113920 | 2021-05-14 | 2-3 TO 10-3 | 02-03-009-33W1 | 15-03-009-33W1 | Well | Well | Flowline | 2-3 TO 10-3 | PEMOCO LTD. | Cancelled - Duplicate Licences |  |  | Fibreglass | 0.926 | 0.926 | [8 empty] | 0 | [5 empty] | SYSGEN | N
PL-00001962 | 617136 | Y | 12 | SK PS 00113870 | 2021-05-14 | 617136-015 | 13-17-051-22W3 | 07-17-051-22W3 | Pipeline Segment Connection Above Ground | Pipeline Segment Connection Above Ground | Flowline | WESTHAZEL | CENOVUS ENERGY INC. | Operating | Fuel Gas |  | Polyethylene | 1.247 | 1.247 | 60.3 | 5.5 | 1 | 3408 |  |  |  | 1103 | 1103 | 0 |  |  |  | 0 | SHAPEFILE | N
PL-00001997 | 101-E039A | Y | 1 | SK PS 00113940 | 2021-05-14 | 13-30 TO 14-30 | 13-30-009-33W1 | 14-30-009-33W1 | Well | Well | Flowline | 13-30 TO 14-30 | PEMOCO LTD. | Cancelled - Duplicate Licences | Oil Well Effluent |  | Fibreglass | 0.415 | 0.415 | [8 empty] | 7000 | [5 empty] | SYSGEN | N
PL-00001962 | 617136 | Y | 20 | SK PS 00113878 | 2021-05-14 | 617136-024 | 01-17-051-22W3 | 13-09-051-22W3 | Pipeline Segment Connection Above Ground | Pipeline Segment Connection Above Ground | Flowline | WESTHAZEL | CENOVUS ENERGY INC. | Operating | Fuel Gas |  | Polyethylene | 0.568 | 0.568 | 60.3 | 5.5 |  | 3408 |  |  |  |  | 1103 |  |  |  |  | 0 | SHAPEFILE | N
PL-00001961 | 617132 | Y | 1 | SK PS 00113848 | 2021-05-14 | 617132-001 | 15-25-051-23W3 | 16-25-051-23W3 | Pipeline Segment Connection Above Ground | Pipeline Segment Connection Above Ground | Flowline | WESTHAZEL | CENOVUS ENERGY INC. | Discontinued | Fuel Gas |  | Polyethylene | 0.463 | 0.463 | 60.3 | [7 empty] | 690 | [5 empty] | SHAPEFILE | N
PL-00001962 | 617136 | Y | 5 | SK PS 00113863 | 2021-05-14 | 617136-005 | 09-19-051-22W3 | 16-19-051-22W3 | Blind End | Blind End | Flowline | WESTHAZEL | CENOVUS ENERGY INC. | Abandoned | Fuel Gas |  |  | 0.462 | 0.462 | 0 | 0 | [6 empty] | 0 |  |  |  |  | 0 | SHAPEFILE | N
PL-00001998 | 101-E040 | Y | 1 | SK PS 00113941 | 2021-05-14 | 8-30 TO 10-30 | 08-30-009-33W1 | 10-30-009-33W1 | Well | Well | Flowline | 8-30 TO 10-30 | PEMOCO LTD. | Cancelled - Duplicate Licences | Oil Well Effluent |  | Fibreglass | 0.469 | 0.469 | [8 empty] | 7000 | [5 empty] | SYSGEN | N
PL-00002003 | 101-E048 | Y | 1 | SK PS 00113946 | 2021-05-14 | LSD locations: 8-4 to 7-4 | 14-04-009-33W1 | 07-04-009-33W1 | Pipeline Segment Connection Below Ground | Pipeline Segment Connection Below Ground | Flowline | LSD locations: 8-4 to 7-4 | PEMOCO LTD. | Cancelled - Duplicate Licences | Salt water |  | Fibreglass | 0.828 | 0.828 | [8 empty] | 0 | [5 empty] | SYSGEN | N
PL-00001963 | 617156 | Y | 3 | SK PS 00113890 | 2021-05-14 | 617156-003 | 15-09-051-22W3 | 15-09-051-22W3 | Pipeline Segment Connection Above Ground | Pipeline Segment Connection Above Ground | Flowline | WESTHAZEL | CENOVUS ENERGY INC. | Operating | Fuel Gas |  | Polyethylene | 0.282 | 0.282 | 60.3 | 5.5 |  | 3408 |  |  |  |  | 1103 | [5 empty] | SHAPEFILE | N
PL-00002048 | 101-E078 | Y | 1 | SK PS 00113991 | 2021-05-14 | 16-21 to 1-28 | 16-21-009-33W1 | 01-28-009-33W1 | Well | Well | Flowline | 16-21 to 1-28 | PEMOCO LTD. | Abandoned |  |  | Steel | 0.421 | 0.421 | [8 empty] | 0 | [5 empty] | SYSGEN | N
PL-00001961 | 617132 | Y | 7 | SK PS 00113854 | 2021-05-14 | 617132-016 | 13-25-051-23W3 | 11-25-051-23W3 | Pipeline Segment Connection Above Ground | Well | Flowline | WESTHAZEL | CENOVUS ENERGY INC. | Operating | Fuel Gas |  | Polyethylene | 0.978 | 0.978 | 60.3 | 5.5 |  | 3408 |  |  |  |  | 690 | [5 empty] | SHAPEFILE | N
PL-00001991 | 101-E032 | Y | 1 | SK PS 00113934 | 2021-05-14 | 11-15 to 14B-15 | 01-11-009-33W1 | 10-15-009-33W1 | Well | Well | Flowline | 11-15 to 14B-15 | PEMOCO LTD. | Cancelled - Duplicate Licences |  |  | Steel | 3.311 | 3.311 | [8 empty] | 0 | [5 empty] | SYSGEN | N
PL-00001990 | 101-E031 | Y | 1 | SK PS 00113933 | 2021-05-14 | 8-21 HEADER to 8A-21 HZRE | 08-21-009-33W1 | 08-21-009-33W1 | Pipeline Segment Connection Above Ground | Well | Flowline | 8-21 HEADER to 8A-21 HZRE | PEMOCO LTD. | Cancelled - Duplicate Licences | Oil Well Effluent |  | Steel | 0.024 | 0.024 | [8 empty] | 7000 | [5 empty] | SYSGEN | N
PL-00002002 | 101-E047A | Y | 1 | SK PS 00113945 | 2021-05-14 | 6-30 TO 7-30 | 06-30-009-33W1 | 07-30-009-33W1 | Well | Well | Flowline | 1-30 TO 2-30 | PEMOCO LTD. | Cancelled - Duplicate Licences |  |  | Fibreglass | 0.294 | 0.294 | [8 empty] | 0 | [5 empty] | SYSGEN | N
PL-00001963 | 617156 | Y | 4 | SK PS 00113891 | 2021-05-14 | 617156-005 | 15-09-051-22W3 | 16-09-051-22W3 | Pipeline Segment Connection Above Ground | Pipeline Segment Connection Above Ground | Flowline | WESTHAZEL | CENOVUS ENERGY INC. | Operating | Fuel Gas |  | Polyethylene | 0.299 | 0.299 | 60.3 | 5.5 |  | 3408 |  |  |  |  | 1103 | [5 empty] | SHAPEFILE | N
PL-00002007 | 101-E051 | Y | 1 | SK PS 00113950 | 2021-05-14 | LSD locations: 2-9 to 15-9 | 03-09-009-33W1 | 10-09-009-33W1 | Pipeline Segment Connection Below Ground | Pipeline Segment Connection Below Ground | Flowline | LSD locations: 2-9 to 15-9 | PEMOCO LTD. | Cancelled - Duplicate Licences | Salt water |  | Fibreglass | 0.814 | 0.814 | [8 empty] | 0 | [5 empty] | SYSGEN | N
PL-00001994 | 101-E037 | Y | 1 | SK PS 00113937 | 2021-05-14 | 2-30 to 6-30 | 01-30-009-33W1 | 06-30-009-33W1 | Well | Well | Flowline | 2-30 to 6-30 | PEMOCO LTD. | Cancelled - Duplicate Licences |  |  | Steel | 0.672 | 0.672 | [8 empty] | 0 | [5 empty] | SYSGEN | N
PL-00002008 | 101-E051A | Y | 1 | SK PS 00113951 | 2021-05-14 | LSD locations: 15-9 to 15-9 | 10-09-009-33W1 | 01-11-009-33W1 | Pipeline Segment Connection Below Ground | Pipeline Segment Connection Below Ground | Flowline | LSD locations: 15-9 to 15-9 | PEMOCO LTD. | Cancelled - Duplicate Licences | Salt water |  | Fibreglass | 3.783 | 3.783 | [8 empty] | 0 | [5 empty] | SYSGEN | N
PL-00001963 | 617156 | Y | 7 | SK PS 00113894 | 2021-05-14 | 617156-008 | 03-09-051-22W3 | 06-09-051-22W3 | Pipeline Segment Connection Above Ground | Pipeline Segment Connection Above Ground | Flowline | WESTHAZEL | CENOVUS ENERGY INC. | Discontinued | Fuel Gas |  | Steel | 0.372 | 0.372 | 60.3 | [7 empty] | 1746 | [5 empty] | SHAPEFILE | N
PL-00002004 | 101-E049 | Y | 1 | SK PS 00113947 | 2021-05-14 | LSD locations: 7-4 to 6-4 | 07-04-009-33W1 | 11-04-009-33W1 | Pipeline Segment Connection Below Ground | Pipeline Segment Connection Below Ground | Flowline | LSD locations: 7-4 to 6-4 | PEMOCO LTD. | Cancelled - Duplicate Licences | Salt water |  | Fibreglass | 0.325 | 0.325 | [8 empty] | 0 | [5 empty] | SYSGEN | N
PL-00001961 | 617132 | Y | 10 | SK PS 00113857 | 2021-05-14 | 617132-024 | 09-24-051-23W3 | 08-24-051-23W3 | Pipeline Segment Connection Above Ground | Pipeline Segment Connection Above Ground | Flowline | WESTHAZEL | CENOVUS ENERGY INC. | Discontinued | Fuel Gas |  | Polyethylene | 0.472 | 0.472 | 60 | 8.1 |  | 4710 |  |  |  |  | 690 | [5 empty] | SHAPEFILE | N
PL-00002029 | 101-E059 | Y | 1 | SK PS 00113972 | 2021-05-14 | 10-4 oto 16-4 | 15-04-009-33W1 | 16-04-009-33W1 | Well | Well | Flowline | 10-4 oto 16-4 | PEMOCO LTD. | Operating | Oil Well Effluent |  | Fibreglass | 0.108 | 0.108 | [8 empty] | 7000 | [5 empty] | SYSGEN | N
PL-00001962 | 617136 | Y | 10 | SK PS 00113868 | 2021-05-14 | 617136-012 | 06-19-051-22W3 | 07-19-051-22W3 | Compressor Station | Pipeline Segment Connection Above Ground | Flowline | WESTHAZEL | CENOVUS ENERGY INC. | Discontinued | Fuel Gas |  | Polyethylene | 0.403 | 0.403 | 60.3 | 5.5 |  | 3408 |  |  |  |  | 1103 |  |  |  |  | 0 | SHAPEFILE | N
PL-00001970 | 101-E002C | Y | 1 | SK PS 00113913 | 2021-05-14 | 9-9 to 15-9 | 09-09-009-33W1 | 15-09-009-33W1 | Well | Well | Flowline | 9-9 to 15-9 | PEMOCO LTD. | Cancelled - Duplicate Licences |  |  | Steel | 0.42 | 0.42 | [8 empty] | 0 | [5 empty] | SYSGEN | N
PL-00001961 | 617132 | Y | 8 | SK PS 00113855 | 2021-05-14 | 617132-020 | 01-36-051-23W3 | 11-25-051-23W3 | Pipeline Segment Connection Above Ground | Pipeline Segment Connection Above Ground | Flowline | WESTHAZEL | CENOVUS ENERGY INC. | Operating | Fuel Gas |  | Polyethylene | 1.19 | 1.19 | 89 | 8.1 |  | 4710 |  |  |  |  | 690 | [5 empty] | SHAPEFILE | N
PL-00001962 | 617136 | Y | 17 | SK PS 00113875 | 2021-05-14 | 617136-021 | 03-17-051-22W3 | 04-17-051-22W3 | Pipeline Segment Connection Above Ground | Pipeline Segment Connection Above Ground | Flowline | WESTHAZEL | CENOVUS ENERGY INC. | Operating | Fuel Gas |  | Polyethylene | 0.668 | 0.668 | 60.3 | 5.5 |  | 3408 |  |  |  |  | 1103 |  |  |  |  | 0 | SHAPEFILE | N
PL-00002001 | 101-E047 | Y | 1 | SK PS 00113944 | 2021-05-14 | 1-30 TO 2-30 | 07-30-009-33W1 | 01-30-009-33W1 | Well | Well | Flowline | 6-30 TO 7-30 | PEMOCO LTD. | Cancelled - Duplicate Licences |  |  | Fibreglass | 0.195 | 0.195 | [8 empty] | 0 | [5 empty] | SYSGEN | N
PL-00001974 | 101-E008 | Y | 1 | SK PS 00113917 | 2021-05-14 | 7-3 to 9-3 | 07-03-009-33W1 | 09-03-009-33W1 | Well | Well | Flowline | 7-3 to 9-3 | PEMOCO LTD. | Cancelled - Duplicate Licences |  |  | Steel | 0.516 | 0.516 | [8 empty] | 0 | [5 empty] | SYSGEN | N
PL-00001963 | 617156 | Y | 11 | SK PS 00113898 | 2021-05-14 | 617156-014 | 15-09-051-22W3 | 10-09-051-22W3 | Single Well Battery | Pipeline Segment Connection Above Ground | Flowline | WESTHAZEL | CENOVUS ENERGY INC. | Abandoned | Fuel Gas |  | Polyethylene | 0.408 | 0.408 | 60.3 | 5.5 |  | 3408 |  |  |  |  | 550 | [5 empty] | SHAPEFILE | N
PL-00002056 | 101-E086A | Y | 1 | SK PS 00113999 | 2021-05-14 | 5-16 to 6-16 | 05-16-009-33W1 | 06-16-009-33W1 | Well | Well | Flowline | 5-16 to 6-16 | PEMOCO LTD. | Cancelled - Duplicate Licences | Oil Well Effluent |  | Steel | 0.413 | 0.413 | [14 empty] | SYSGEN | N
PL-00002040 | 101-E072 | Y | 1 | SK PS 00113983 | 2021-05-14 | 16-10 to 12-11 | 16-10-009-33W1 | 12-11-009-33W1 | Well | Well | Flowline | 16-10 to 12-11 | PEMOCO LTD. | Abandoned |  |  | Fibreglass | 0.34 | 0.34 | [8 empty] | 0 | [5 empty] | SYSGEN | N
PL-00001963 | 617156 | Y | 12 | SK PS 00113899 | 2021-05-14 | 617156-015 | 05-09-051-22W3 | 04-09-051-22W3 | Single Well Battery | Pipeline Segment Connection Above Ground | Flowline | WESTHAZEL | CENOVUS ENERGY INC. | Abandoned | Fuel Gas |  | Steel | 0.388 | 0.388 | 60.3 | 3.2 |  | 4710 |  |  |  |  | 1103 | [5 empty] | SHAPEFILE | N
PL-00002050 | 101-E079A | Y | 1 | SK PS 00113993 | 2021-05-14 | 10-21 to 16-21 | 09-21-009-33W1 | 16-21-009-33W1 | Well | Well | Flowline | 10-21 to 16-21 | PEMOCO LTD. | Abandoned |  |  | Fibreglass | 0.314 | 0.314 | [8 empty] | 0 | [5 empty] | SYSGEN | N
PL-00001962 | 617136 | Y | 15 | SK PS 00113873 | 2021-05-14 | 617136-019 | 15-07-051-22W3 | 10-07-051-22W3 | Pipeline Segment Connection Above Ground | Well | Flowline | WESTHAZEL | CENOVUS ENERGY INC. | Operating | Fuel Gas |  | Polyethylene | 0.383 | 0.383 | 60.3 | 5.5 |  | 3408 |  |  |  |  | 1103 |  |  |  |  | 0 | SHAPEFILE | N
PL-00001962 | 617136 | Y | 4 | SK PS 00113862 | 2021-05-14 | 617136-004 | 06-19-051-22W3 | 09-19-051-22W3 | Blind End | Blind End | Flowline | WESTHAZEL | CENOVUS ENERGY INC. | Abandoned | Fuel Gas |  |  | 0.892 | 0.892 | 0 | 0 | [6 empty] | 0 |  |  |  |  | 0 | SHAPEFILE | N
PL-00002020 | 101-E053F | Y | 1 | SK PS 00113963 | 2021-05-14 | LSD locations: 16-21 to 16-21 | 16-21-009-33W1 | 16-21-009-33W1 | Pipeline Segment Connection Below Ground | Pipeline Segment Connection Below Ground | Flowline | LSD locations: 16-21 to 16-21 | PEMOCO LTD. | Cancelled - Duplicate Licences | Salt water |  | Fibreglass | 0.184 | 0.184 | [8 empty] | 0 | [5 empty] | SYSGEN | N
PL-00001961 | 617132 | Y | 9 | SK PS 00113856 | 2021-05-14 | 617132-021 | 11-25-051-23W3 | 09-24-051-23W3 | Pipeline Segment Connection Above Ground | Pipeline Segment Connection Above Ground | Flowline | WESTHAZEL | CENOVUS ENERGY INC. | Discontinued | Fuel Gas |  | Polyethylene | 1.834 | 1.834 | 89 | 8.1 |  | 4710 |  |  |  |  | 690 | [5 empty] | SHAPEFILE | N
PL-00001961 | 617132 | Y | 4 | SK PS 00113851 | 2021-05-14 | 617132-006 | 06-25-051-23W3 | 05-25-051-23W3 | Pipeline Segment Connection Above Ground | Well | Flowline | WESTHAZEL | CENOVUS ENERGY INC. | Discontinued | Fuel Gas |  | Polyethylene | 0.376 | 0.376 | 33.4 | [7 empty] | 690 | [5 empty] | SHAPEFILE | N
PL-00001964 | 617165 | Y | 3 | SK PS 00113902 | 2021-05-14 | 617165-006 | 09-36-050-23W3 | 09-36-050-23W3 | Pipeline Segment Connection Above Ground | Pipeline Segment Connection Above Ground | Flowline | WESTHAZEL | CENOVUS ENERGY INC. | Discontinued | Fuel Gas |  | Polyethylene | 0.101 | 0.101 | 33.4 | [7 empty] | 550 | [5 empty] | SHAPEFILE | N
PL-00001964 | 617165 | Y | 5 | SK PS 00113904 | 2021-05-14 | 617165-013 | 12-31-050-22W3 | 10-36-050-23W3 | Pipeline Segment Connection Above Ground | Pipeline Segment Connection Above Ground | Flowline | WESTHAZEL | CENOVUS ENERGY INC. | Discontinued | Fuel Gas |  | Polyethylene | 0.937 | 0.937 | 60.3 | [7 empty] | 550 | [5 empty] | SHAPEFILE | N
PL-00002028 | 101-E058 | Y | 1 | SK PS 00113971 | 2021-05-14 | LSD locations: 9-30 to 14-30 | 16-30-009-33W1 | 10-30-009-33W1 | Pipeline Segment Connection Below Ground | Pipeline Segment Connection Below Ground | Flowline | LSD locations: 9-30 to 14-30 | PEMOCO LTD. | Abandoned | Salt water |  | Fibreglass | 0.382 | 0.382 | [8 empty] | 0 | [5 empty] | SYSGEN | N
PL-00002054 | 101-E085B | Y | 1 | SK PS 00113997 | 2021-05-14 | 15-16 to 16-16 | 15-16-009-33W1 | 16-16-009-33W1 | Well | Well | Flowline | 15-16 to 16-16 | PEMOCO LTD. | Abandoned |  |  | Steel | 0.433 | 0.433 | [14 empty] | SYSGEN | N
PL-00002041 | 101-E074 | Y | 1 | SK PS 00113984 | 2021-05-14 | LSD locations: 4-22 to 16-10 | 03-22-009-33W1 | 02-15-009-33W1 | Pipeline Segment Connection Below Ground | Pipeline Segment Connection Below Ground | Flowline | LSD locations: 4-22 to 16-10 | PEMOCO LTD. | Operating | Oil Well Effluent |  | Steel | 1.5 | 1.5 | [8 empty] | 7000 | [5 empty] | SYSGEN | N
PL-00002013 | 101-E052B | Y | 1 | SK PS 00113956 | 2021-05-14 | LSD locations: 9-16 1-21 | 11-16-009-33W1 | 15-16-009-33W1 | Pipeline Segment Connection Below Ground | Pipeline Segment Connection Below Ground | Flowline | LSD locations: 9-16 1-21 | PEMOCO LTD. | Cancelled - Duplicate Licences | Salt water |  | Fibreglass | 0.69 | 0.69 | [8 empty] | 0 | [5 empty] | SYSGEN | N
PL-00002022 | 101-E053H | Y | 1 | SK PS 00113965 | 2021-05-14 | LSD locations: 16-21 to 2-28 | 16-21-009-33W1 | 16-21-009-33W1 | Pipeline Segment Connection Below Ground | Pipeline Segment Connection Below Ground | Flowline | LSD locations: 16-21 to 2-28 | PEMOCO LTD. | Cancelled - Duplicate Licences | Salt water |  | Fibreglass | 0.042 | 0.042 | [8 empty] | 0 | [5 empty] | SYSGEN | N
PL-00001962 | 617136 | Y | 19 | SK PS 00113877 | 2021-05-14 | 617136-023 | 02-17-051-22W3 | 01-17-051-22W3 | Pipeline Segment Connection Above Ground | Pipeline Segment Connection Above Ground | Flowline | WESTHAZEL | CENOVUS ENERGY INC. | Operating | Fuel Gas |  | Polyethylene | 0.313 | 0.313 | 60.3 | 5.5 |  | 3408 |  |  |  |  | 1103 |  |  |  |  | 0 | SHAPEFILE | N
PL-00002011 | 101-E052 | Y | 1 | SK PS 00113954 | 2021-05-14 | LSD locations: 2-16 to 9-16 | 14-09-009-33W1 | 11-16-009-33W1 | Pipeline Segment Connection Below Ground | Pipeline Segment Connection Below Ground | Flowline | LSD locations: 2-16 to 9-16 | PEMOCO LTD. | Cancelled - Duplicate Licences | Salt water |  | Fibreglass | 1.039 | 1.039 | [8 empty] | 0 | [5 empty] | SYSGEN | N
PL-00001961 | 617132 | Y | 6 | SK PS 00113853 | 2021-05-14 | 617132-015 | 12-25-051-23W3 | 13-25-051-23W3 | Single Well Battery | Pipeline Segment Connection Above Ground | Flowline | WESTHAZEL | CENOVUS ENERGY INC. | Operating | Fuel Gas |  | Polyethylene | 0.513 | 0.513 | 60.3 | 5.5 |  | 3408 |  |  |  |  | 690 | [5 empty] | SHAPEFILE | N
PL-00001962 | 617136 | Y | 7 | SK PS 00113865 | 2021-05-14 | 617136-008 | 16-13-051-23W3 | 06-19-051-22W3 | Pipeline Segment Connection Above Ground | Compressor Station | Flowline | WESTHAZEL | CENOVUS ENERGY INC. | Operating | Fuel Gas |  | Steel | 1.363 | 1.363 | 88.9 | 3.2 |  | Z245.1 |  |  |  |  | 4900 | 0 |  |  |  | 0 | SHAPEFILE | N
PL-00002018 | 101-E053D | Y | 1 | SK PS 00113961 | 2021-05-14 | LSD locations: 10-21 to 16-21 | 10-21-009-33W1 | 16-21-009-33W1 | Pipeline Segment Connection Below Ground | Pipeline Segment Connection Below Ground | Flowline | LSD locations: 10-21 to 16-21 | PEMOCO LTD. | Cancelled - Duplicate Licences | Salt water |  | Fibreglass | 0.664 | 0.664 | [8 empty] | 0 | [5 empty] | SYSGEN | N
PL-00001961 | 617132 | Y | 11 | SK PS 00113858 | 2021-05-14 | 617132-069 | 16-31-051-22W3 | 13-32-051-22W3 | Blind End | Blind End | Flowline | WESTHAZEL | CENOVUS ENERGY INC. | Discontinued | Fuel Gas |  | Polyethylene | 0.501 | 0.501 | 88.9 | 9.9 |  | 4710 |  |  |  |  | 0 | [5 empty] | SHAPEFILE | N
PL-00002035 | 101-E065 | Y | 1 | SK PS 00113978 | 2021-05-14 | 3-10 to 4-10 | 04-10-009-33W1 | 04-10-009-33W1 | Well | Well | Flowline | 3-10 to 4-10 | PEMOCO LTD. | Operating | Oil Well Effluent |  | Fibreglass | 0.24 | 0.24 | [8 empty] | 7000 | [5 empty] | SYSGEN | N
PL-00001962 | 617136 | Y | 8 | SK PS 00113866 | 2021-05-14 | 617136-009 | 05-19-051-22W3 | 13-19-051-22W3 | Pipeline Segment Connection Above Ground | Pipeline Segment Connection Above Ground | Flowline | WESTHAZEL | CENOVUS ENERGY INC. | Abandoned | Fuel Gas |  | Polyethylene | 0.855 | 0.855 | 60.3 | 5.5 |  | 3408 |  |  |  |  | 550 |  |  |  |  | 0 | SHAPEFILE | N
PL-00001961 | 617132 | Y | 3 | SK PS 00113850 | 2021-05-14 | 617132-003 | 06-25-051-23W3 | 08-25-051-23W3 | Pipeline Segment Connection Above Ground | Pipeline Segment Connection Above Ground | Flowline | WESTHAZEL | CENOVUS ENERGY INC. | Discontinued | Fuel Gas |  | Polyethylene | 0.764 | 0.764 | 33.4 | [7 empty] | 690 | [5 empty] | SHAPEFILE | N
PL-00001963 | 617156 | Y | 9 | SK PS 00113896 | 2021-05-14 | 617156-011 | 08-09-051-22W3 | 06-09-051-22W3 | Blind End | Blind End | Flowline | WESTHAZEL | CENOVUS ENERGY INC. | Abandoned | Fuel Gas |  | Steel | 0.917 | 0.917 | 88.9 | 3.2 |  | Z245.1 |  |  |  |  | 0 | [5 empty] | SHAPEFILE | N
PL-00001962 | 617136 | Y | 28 | SK PS 00113886 | 2021-05-14 | 617136-038 | 05-19-051-22W3 | 04-19-051-22W3 | Pipeline Segment Connection Above Ground | Well | Flowline | WESTHAZEL | CENOVUS ENERGY INC. | Abandoned | Fuel Gas |  | Polyethylene | 0.399 | 0.399 | 60.3 | 5.5 |  | 4710 |  |  |  |  | 550 |  |  |  |  | 0 | SHAPEFILE | N
PL-00001965 | 617167 | Y | 2 | SK PS 00113908 | 2021-05-14 | 617167-002 | 02-25-050-22W3 | 08-25-050-22W3 | Pipeline Segment Connection Above Ground | Single Well Battery | Flowline | WESTHAZEL | CENOVUS ENERGY INC. | Discontinued | Fuel Gas |  | Polyethylene | 0.592 | 0.592 | 60.3 | 8.3 |  | 3408 |  |  |  |  | 1750 | [5 empty] | SHAPEFILE | N
PL-00001962 | 617136 | Y | 26 | SK PS 00113884 | 2021-05-14 | 617136-036 | 13-19-051-22W3 | 14-19-051-22W3 | Pipeline Segment Connection Above Ground | Well | Flowline | WESTHAZEL | CENOVUS ENERGY INC. | Abandoned | Fuel Gas |  | Polyethylene | 0.346 | 0.346 | 60.3 | 5.5 |  | 4710 |  |  |  |  | 550 |  |  |  |  | 0 | SHAPEFILE | N
PL-00001962 | 617136 | Y | 18 | SK PS 00113876 | 2021-05-14 | 617136-022 | 02-17-051-22W3 | 03-17-051-22W3 | Pipeline Segment Connection Above Ground | Pipeline Segment Connection Above Ground | Flowline | WESTHAZEL | CENOVUS ENERGY INC. | Operating | Fuel Gas |  | Polyethylene | 0.473 | 0.473 | 60.3 | 5.5 |  | 3408 |  |  |  |  | 1103 |  |  |  |  | 0 | SHAPEFILE | N
PL-00001962 | 617136 | Y | 22 | SK PS 00113880 | 2021-05-14 | 617136-027 | 16-13-051-23W3 | 09-13-051-23W3 | Pipeline Segment Connection Above Ground | Well | Flowline | WESTHAZEL | CENOVUS ENERGY INC. | Abandoned | Fuel Gas |  | Polyethylene | 0.37 | 0.37 | 60.3 | 5.5 |  | 3408 |  |  |  |  | 882 |  |  |  |  | 0 | SHAPEFILE | N
PL-00001999 | 101-E042 | Y | 1 | SK PS 00113942 | 2021-05-14 | 12-30 TO 14-30 | 11-30-009-33W1 | 14-30-009-33W1 | Well | Well | Flowline | 12-30 TO 14-30 | PEMOCO LTD. | Cancelled - Duplicate Licences |  |  | Fibreglass | 0.565 | 0.565 | [8 empty] | 0 | [5 empty] | SYSGEN | N
PL-00002037 | 101-E068 | Y | 1 | SK PS 00113980 | 2021-05-14 | 10-10 to 11-10 | 10-10-009-33W1 | 11-10-009-33W1 | Well | Well | Flowline | 10-10 to 11-10 | PEMOCO LTD. | Operating | Oil Well Effluent |  | Fibreglass | 0.171 | 0.171 | [8 empty] | 7000 | [5 empty] | SYSGEN | N
PL-00001989 | 101-E030 | Y | 1 | SK PS 00113932 | 2021-05-14 | 5-3 BAT to 9B-4 | 13-03-009-33W1 | 09-04-009-33W1 | Multi Well Battery | Well | Flowline | 5-3 BAT to 9B-4 | PEMOCO LTD. | Cancelled - Duplicate Licences | Oil Well Effluent |  | Fibreglass | 0.584 | 0.584 | [8 empty] | 7000 | [5 empty] | SYSGEN | N
PL-00001962 | 617136 | Y | 27 | SK PS 00113885 | 2021-05-14 | 617136-037 | 12-19-051-22W3 | 12-19-051-22W3 | Pipeline Segment Connection Above Ground | Well | Flowline | WESTHAZEL | CENOVUS ENERGY INC. | Abandoned | Fuel Gas |  | Polyethylene | 0.049 | 0.049 | 60.3 | 5.5 |  | 4710 |  |  |  |  | 550 |  |  |  |  | 0 | SHAPEFILE | N
PL-00002031 | 101-E061 | Y | 1 | SK PS 00113974 | 2021-05-14 | 16-4 to 4-10 | 16-04-009-33W1 | 04-10-009-33W1 | Well | Well | Flowline | 16-4 to 4-10 | PEMOCO LTD. | Operating | Oil Well Effluent |  | Fibreglass | 0.916 | 0.916 | [8 empty] | 7000 | [5 empty] | SYSGEN | N
PL-00001980 | 101-E014 | Y | 1 | SK PS 00113923 | 2021-05-14 | 4-3 to 6-3 | 03-03-009-33W1 | 06-03-009-33W1 | Well | Well | Flowline | 4-3 to 6-3 | PEMOCO LTD. | Cancelled - Duplicate Licences |  |  | Steel | 0.201 | 0.201 | [8 empty] | 0 | [5 empty] | SYSGEN | N
PL-00001960 | BV-07 | Y | 1 | SK PS 00113846 | 2021-05-13 |  | 07-20-006-09W2 | 03-25-006-09W2 | Pipeline Segment Connection Below Ground | Pipeline Segment Connection Below Ground | Pipeline | BV-07 | KINGSTON MIDSTREAM SASKATCHEWAN LIMITED | Abandoned |  |  | Steel | 6.148 | 6.148 |  |  | 1 | [11 empty] | SHAPEFILE | N
PL-00001957 | 617158 | Y | 2 | SK PS 00113836 | 2021-05-13 | 617158-006 | 03-15-051-22W3 | 02-15-051-22W3 | Pipeline Segment Connection Above Ground | Well | Flowline | WESTHAZEL | CENOVUS ENERGY INC. | Operating | Fuel Gas |  | Polyethylene | 0.423 | 0.423 | 60.3 | 5.5 | 1 | 4710 |  |  |  | 550 | 550 | 0 |  |  |  | 0 | SHAPEFILE | N
PL-00001958 | 617164 | Y | 3 | SK PS 00113840 | 2021-05-13 | 617164-011 | 04-23-050-22W3 | 06-23-050-22W3 | Pipeline Segment Connection Above Ground | Pipeline Segment Connection Above Ground | Flowline | WESTHAZEL | CENOVUS ENERGY INC. | Abandoned | Fuel Gas |  | Polyethylene | 0.598 | 0.598 | 60.3 | 5.5 |  | 4710 |  |  |  |  | 550 | [5 empty] | SHAPEFILE | N
PL-00001958 | 617164 | Y | 4 | SK PS 00113841 | 2021-05-13 | 617164-012 | 04-23-050-22W3 | 03-23-050-22W3 | Pipeline Segment Connection Above Ground | Well | Flowline | WESTHAZEL | CENOVUS ENERGY INC. | Abandoned | Fuel Gas |  | Polyethylene | 0.329 | 0.329 | 60.3 | 5.5 |  | 4710 |  |  |  |  | 550 | [5 empty] | SHAPEFILE | N
PL-00001955 | 617268 | Y | 2 | SK PS 00113821 | 2021-05-13 | 617268-002 | 13-04-052-20W3 | 04-09-052-20W3 | Blind End | Blind End | Flowline | MERVIN | CENOVUS ENERGY INC. | Abandoned | Fuel Gas |  |  | 0.439 | 0.439 | [14 empty] | SHAPEFILE | N
PL-00001958 | 617164 | Y | 2 | SK PS 00113839 | 2021-05-13 | 617164-010 | 06-23-050-22W3 | 06-23-050-22W3 | Pipeline Segment Connection Above Ground | Well | Flowline | WESTHAZEL | CENOVUS ENERGY INC. | Abandoned | Fuel Gas |  | Polyethylene | 0.2 | 0.2 | 60.3 | 5.5 |  | 4710 |  |  |  |  | 550 | [5 empty] | SHAPEFILE | N
PL-00001955 | 617268 | Y | 1 | SK PS 00113820 | 2021-05-13 | 617268-001 | 04-09-052-20W3 | 05-09-052-20W3 | Blind End | Blind End | Flowline | MERVIN | CENOVUS ENERGY INC. | Abandoned | Fuel Gas |  |  | 0.546 | 0.546 | [14 empty] | SHAPEFILE | N
PL-00001955 | 617268 | Y | 5 | SK PS 00113824 | 2021-05-13 | 617268-005 | 04-14-051-20W3 | 01-15-051-20W3 | Pipeline Segment Connection Above Ground | Well | Flowline | MERVIN | CENOVUS ENERGY INC. | Abandoned | Fuel Gas |  | Polyethylene | 0.329 | 0.329 | 60.3 | 5.5 |  | 4710 |  |  |  |  | 552 | [5 empty] | SHAPEFILE | N
PL-00001955 | 617268 | Y | 7 | SK PS 00113826 | 2021-05-13 | 617268-007 | 14-11-051-20W3 | 11-11-051-20W3 | Pipeline Segment Connection Above Ground | Pipeline Segment Connection Above Ground | Flowline | MERVIN | CENOVUS ENERGY INC. | Operating | Fuel Gas |  | Polyethylene | 0.308 | 0.308 | 60.3 | 5.5 |  | 4710 |  |  |  |  | 552 | [5 empty] | SHAPEFILE | N
PL-00001955 | 617268 | Y | 12 | SK PS 00113831 | 2021-05-13 | 617268-019 | 12-35-051-20W3 | 13-35-051-20W3 | Pipeline Segment Connection Above Ground | Pipeline Segment Connection Above Ground | Flowline | MERVIN | CENOVUS ENERGY INC. | Operating | Fuel Gas |  | Polyethylene | 0.463 | 0.463 | 88.9 | 8.1 |  | 4710 |  |  |  |  | 552 | [5 empty] | SHAPEFILE | N
PL-00001957 | 617158 | Y | 3 | SK PS 00113837 | 2021-05-13 | 617158-007 | 01-09-051-22W3 | 08-09-051-22W3 | Blind End | Blind End | Flowline | WESTHAZEL | CENOVUS ENERGY INC. | Abandoned | Fuel Gas |  | Polyethylene | 0.347 | 0.347 | 33.4 | [7 empty] | 0 |  |  |  |  | 0 | SHAPEFILE | N
PL-00001955 | 617268 | Y | 8 | SK PS 00113827 | 2021-05-13 | 617268-008 | 03-14-051-20W3 | 14-11-051-20W3 | Multi Well Battery | Pipeline Segment Connection Above Ground | Flowline | MERVIN | CENOVUS ENERGY INC. | Operating | Fuel Gas |  | Polyethylene | 0.584 | 0.584 | 60.3 | 5.5 |  | 4710 |  |  |  |  | 552 | [5 empty] | SHAPEFILE | N
PL-00001955 | 617268 | Y | 4 | SK PS 00113823 | 2021-05-13 | 617268-004 | 13-11-051-20W3 | 04-14-051-20W3 | Well | Pipeline Segment Connection Above Ground | Flowline | MERVIN | CENOVUS ENERGY INC. | Abandoned | Fuel Gas |  | Polyethylene | 0.271 | 0.271 | 60.3 | 5.5 |  | 4710 |  |  |  |  | 550 | [5 empty] | SHAPEFILE | N
PL-00001955 | 617268 | Y | 10 | SK PS 00113829 | 2021-05-13 | 617268-010 | 16-28-050-20W3 | 11-11-051-20W3 | Pipeline Segment Connection Above Ground | Well | Flowline | MERVIN | CENOVUS ENERGY INC. | Operating | Fuel Gas |  | Polyethylene | 4.804 | 4.804 | 88.9 | 8.1 |  | 4710 |  |  |  |  | 690 | [5 empty] | SHAPEFILE | N
PL-00001955 | 617268 | Y | 3 | SK PS 00113822 | 2021-05-13 | 617268-003 | 01-14-051-20W3 | 07-14-051-20W3 | Pipeline Segment Connection Above Ground | Well | Flowline | MERVIN | CENOVUS ENERGY INC. | Abandoned | Fuel Gas |  | Polyethylene | 0.898 | 0.898 | 60.3 | 5.5 |  | 4710 |  |  |  |  | 552 | [5 empty] | SHAPEFILE | N
PL-00001955 | 617268 | Y | 6 | SK PS 00113825 | 2021-05-13 | 617268-006 | 04-14-051-20W3 | 03-14-051-20W3 | Pipeline Segment Connection Above Ground | Multi Well Battery | Flowline | MERVIN | CENOVUS ENERGY INC. | Abandoned | Fuel Gas |  | Polyethylene | 0.474 | 0.474 | 60.3 | 5.5 |  | 4710 |  |  |  |  | 552 | [5 empty] | SHAPEFILE | N
PL-00001957 | 617158 | Y | 1 | SK PS 00113835 | 2021-05-13 | 617158-002 | 01-09-051-22W3 | 07-09-051-22W3 | Pipeline Segment Connection Above Ground | Single Well Battery | Flowline | WESTHAZEL | CENOVUS ENERGY INC. | Discontinued | Fuel Gas |  | Polyethylene | 0.496 | 0.496 | 33.4 | [7 empty] | 550 |  |  |  |  | 0 | SHAPEFILE | N
PL-00001958 | 617164 | Y | 6 | SK PS 00113843 | 2021-05-13 | 617164-014 | 04-01-051-22W3 | 03-01-051-22W3 | Pipeline Segment Connection Above Ground | Well | Flowline | WESTHAZEL | CENOVUS ENERGY INC. | Abandoned | Fuel Gas |  | Polyethylene | 0.534 | 0.534 | 60.3 | 5.5 |  | 4710 |  |  |  |  | 550 | [5 empty] | SHAPEFILE | N
PL-00001955 | 617268 | Y | 9 | SK PS 00113828 | 2021-05-13 | 617268-009 | 03-14-051-20W3 | 01-14-051-20W3 | Multi Well Battery | Pipeline Segment Connection Above Ground | Flowline | MERVIN | CENOVUS ENERGY INC. | Abandoned | Fuel Gas |  | Polyethylene | 1.138 | 1.138 | 60.3 | 5.5 |  | 4710 |  |  |  |  | 552 | [5 empty] | SHAPEFILE | N
PL-00001955 | 617268 | Y | 14 | SK PS 00113833 | 2021-05-13 | 617268-021 | 04-35-051-20W3 | 05-35-051-20W3 | Pipeline Segment Connection Above Ground | Pipeline Segment Connection Above Ground | Flowline | MERVIN | CENOVUS ENERGY INC. | Operating | Fuel Gas |  | Polyethylene | 0.72 | 0.72 | 88.9 | 8.1 |  | 4710 |  |  |  |  | 552 | [5 empty] | SHAPEFILE | N
PL-00001959 |  | N | 1 | SK PS 00113845 | 2021-05-13 |  | 03-29-009-19W3 | 04-29-009-19W3 | Pipeline Segment Connection Below Ground | Well | Flowline | 01-28-009-19W3M MWB SW Flowline | WHITECAP RESOURCES INC. | Operating | Salt water | Produced Water | Fibreglass | 0.096 | 0.096 | 121.4 | 10.2 | 1 | STAR | 2500 |  | 17200 | 13790 | 13790 | 0 | 1.5 | Uncoated | Uncoated | 0 | SHAPEFILE | N
PL-00001955 | 617268 | Y | 13 | SK PS 00113832 | 2021-05-13 | 617268-020 | 05-35-051-20W3 | 12-35-051-20W3 | Pipeline Segment Connection Above Ground | Pipeline Segment Connection Above Ground | Flowline | MERVIN | CENOVUS ENERGY INC. | Operating | Fuel Gas |  | Polyethylene | 0.637 | 0.637 | 88.9 | 8.1 |  | 4710 |  |  |  |  | 552 | [5 empty] | SHAPEFILE | N
PL-00001955 | 617268 | Y | 11 | SK PS 00113830 | 2021-05-13 | 617268-018 | 03-14-051-20W3 | 04-35-051-20W3 | Multi Well Battery | Pipeline Segment Connection Above Ground | Flowline | MERVIN | CENOVUS ENERGY INC. | Operating | Fuel Gas |  | Polyethylene | 6.584 | 6.584 | 88.9 | 8.1 |  | 4710 |  |  |  |  | 552 | [5 empty] | SHAPEFILE | N
PL-00001956 | 617129 | Y | 1 | SK PS 00113834 | 2021-05-13 | 617129-005 | 02-23-051-23W3 | 11-13-051-23W3 | Pipeline Segment Connection Above Ground | Single Well Battery | Flowline | WESTHAZEL | CENOVUS ENERGY INC. | Discontinued | Fuel Gas |  | Polyethylene | 1.721 | 1.721 | 88.9 | 8.1 |  | 4710 |  |  |  |  | 690 | [5 empty] | SHAPEFILE | N
PL-00001958 | 617164 | Y | 1 | SK PS 00113838 | 2021-05-13 | 617164-009 | 03-23-050-22W3 | 08-23-050-22W3 | Pipeline Segment Connection Above Ground | Well | Flowline | WESTHAZEL | CENOVUS ENERGY INC. | Abandoned | Fuel Gas |  | Polyethylene | 0.829 | 0.829 | 60.3 | 5.5 |  | 4710 |  |  |  |  | 550 | [5 empty] | SHAPEFILE | N
PL-00001958 | 617164 | Y | 5 | SK PS 00113842 | 2021-05-13 | 617164-013 | 16-15-050-22W3 | 04-23-050-22W3 | Pipeline Segment Connection Above Ground | Well | Flowline | WESTHAZEL | CENOVUS ENERGY INC. | Abandoned | Fuel Gas |  | Polyethylene | 0.719 | 0.719 | 88.9 | 8.1 |  | 4710 |  |  |  |  | 550 | [5 empty] | SHAPEFILE | Y | Large Permanent Watercourse
PL-00001849 |  | N | 4 | SK PS 00113847 | 2021-05-13 |  | 15-19-005-20W3 | 15-19-005-20W3 | Pipeline Segment Connection Below Ground | Well | Flowline | 03-21-005-20W3M MWB SW Flowline | DURHAM CREEK ENERGY LTD. | Operating | Salt water | Produced Water | Fibreglass | 0.174 | 0.174 | 91.2 | 7.7 | 1 | STAR | 2500 |  | 17200 | 13790 | 13790 | 0 | 1.5 | Uncoated | Uncoated | 0 | SHAPEFILE | N
PL-00001947 | STE-003 | N | 2 | SK PS 00113844 | 2021-05-13 | STE-003-2 | 16-01-005-06W2 | 16-01-005-06W2 | Well | Pipeline Segment Connection Above Ground | Flowline | Steelman 4-6-5-5W2 Header to 16-1-5-6W2 Header to 5D16-1 Well | SURGE ENERGY INC. | Cancelled - Non-Regulatory | Oil Well Effluent |  | Fibreglass | 0.03 | 0.03 | 81.2 | 2.5 | 1 | STAR | 1000 |  | 6900 | 6900 | 1034 | 0 | 2 | Other | Other | 0 | SHAPEFILE | N
PL-00001945 | 617160 | Y | 9 | SK PS 00113746 | 2021-05-12 | 617160-009 | 07-03-051-22W3 | 07-03-051-22W3 | Pipeline Segment Connection Above Ground | Well | Flowline | WESTHAZEL | CENOVUS ENERGY INC. | Discontinued | Fuel Gas |  | Polyethylene | 0.037 | 0.037 | 33.4 | 0 | [6 empty] | 550 | [5 empty] | SHAPEFILE | N
PL-00001945 | 617160 | Y | 12 | SK PS 00113749 | 2021-05-12 | 617160-012 | 13-34-050-22W3 | 13-34-050-22W3 | Pipeline Segment Connection Above Ground | Pipeline Segment Connection Above Ground | Flowline | WESTHAZEL | CENOVUS ENERGY INC. | Operating | Fuel Gas |  | Polyethylene | 0.006 | 0.006 | 33.4 | 0 | [6 empty] | 550 | [5 empty] | SHAPEFILE | N
PL-00001945 | 617160 | Y | 22 | SK PS 00113759 | 2021-05-12 | 617160-024 | 02-03-051-22W3 | 15-33-050-22W3 | Single Well Battery | Well | Flowline | WESTHAZEL | CENOVUS ENERGY INC. | Discontinued | Fuel Gas |  | Polyethylene | 0.415 | 0.415 | 60.3 | 5.5 |  | 3408 |  |  |  |  | 550 | [5 empty] | SHAPEFILE | N
PL-00001945 | 617160 | Y | 33 | SK PS 00113770 | 2021-05-12 | 617160-043 | 11-27-050-22W3 | 12-27-050-22W3 | Pipeline Segment Connection Above Ground | Single Well Battery | Flowline | WESTHAZEL | CENOVUS ENERGY INC. | Discontinued | Fuel Gas |  | Polyethylene | 0.384 | 0.384 | 60.3 | 5.5 |  | 3408 |  |  |  |  | 550 | [5 empty] | SHAPEFILE | N
PL-00001945 | 617160 | Y | 4 | SK PS 00113741 | 2021-05-12 | 617160-004 | 04-03-051-22W3 | 12-03-051-22W3 | Pipeline Segment Connection Above Ground | Pipeline Segment Connection Above Ground | Flowline | WESTHAZEL | CENOVUS ENERGY INC. | Discontinued | Fuel Gas |  | Polyethylene | 0.966 | 0.966 | 33.4 | 0 | [6 empty] | 550 | [5 empty] | SHAPEFILE | N
PL-00001945 | 617160 | Y | 45 | SK PS 00113782 | 2021-05-12 | 617160-063 | 14-27-050-22W3 | 15-27-050-22W3 | Pipeline Segment Connection Above Ground | Pipeline Segment Connection Above Ground | Flowline | WESTHAZEL | CENOVUS ENERGY INC. | Discontinued | Fuel Gas |  | Polyethylene | 0.437 | 0.437 | 60.3 | 5.5 |  | 3408 |  |  |  |  | 550 | [5 empty] | SHAPEFILE | N
PL-00001953 | AM-21 | Y | 1 | SK PS 00113817 | 2021-05-12 |  | 08-32-006-01W2 | 04-33-006-01W2 | Pipeline Segment Connection Below Ground | Pipeline Segment Connection Below Ground | Pipeline | AM-21 | KINGSTON MIDSTREAM SASKATCHEWAN LIMITED | Abandoned |  |  | Steel | 0.633 | 0.633 |  |  | 1 | [11 empty] | SHAPEFILE | N
PL-00001945 | 617160 | Y | 65 | SK PS 00113802 | 2021-05-12 | 617160-085 | 06-33-050-22W3 | 05-33-050-22W3 | Pipeline Segment Connection Above Ground | Well | Flowline | WESTHAZEL | CENOVUS ENERGY INC. | Abandoned | Fuel Gas |  | Polyethylene | 0.355 | 0.355 | 60.3 | 5.5 |  | 4710 |  |  |  |  | 550 | [5 empty] | SHAPEFILE | N
PL-00001945 | 617160 | Y | 10 | SK PS 00113747 | 2021-05-12 | 617160-010 | 02-03-051-22W3 | 12-34-050-22W3 | Pipeline Segment Connection Above Ground | Pipeline Segment Connection Above Ground | Flowline | WESTHAZEL | CENOVUS ENERGY INC. | Discontinued | Fuel Gas |  | Polyethylene | 1.735 | 1.735 | 33.4 | 0 | [6 empty] | 550 | [5 empty] | SHAPEFILE | N
PL-00001945 | 617160 | Y | 24 | SK PS 00113761 | 2021-05-12 | 617160-026 | 10-03-051-22W3 | 14-03-051-22W3 | Blind End | Blind End | Flowline | WESTHAZEL | CENOVUS ENERGY INC. | Abandoned | Fuel Gas |  | Steel | 0.55 | 0.55 | 15.9 | 0 | [6 empty] | 0 | [5 empty] | SHAPEFILE | N
PL-00001945 | 617160 | Y | 51 | SK PS 00113788 | 2021-05-12 | 617160-070 | 13-29-050-22W3 | 01-31-050-22W3 | Pipeline Segment Connection Above Ground | Pipeline Segment Connection Above Ground | Flowline | WESTHAZEL | CENOVUS ENERGY INC. | Operating | Fuel Gas |  | Polyethylene | 0.742 | 0.742 | 60.3 | 5.5 |  | 3408 |  |  |  |  | 550 | [5 empty] | SHAPEFILE | N
PL-00001945 | 617160 | Y | 21 | SK PS 00113758 | 2021-05-12 | 617160-023 | 13-33-050-22W3 | 06-33-050-22W3 | Single Well Battery | Pipeline Segment Connection Above Ground | Flowline | WESTHAZEL | CENOVUS ENERGY INC. | Abandoned | Fuel Gas |  | Polyethylene | 1.144 | 1.144 | 60.3 | 5.5 |  | 3408 |  |  |  |  | 550 | [5 empty] | SHAPEFILE | N
PL-00001945 | 617160 | Y | 11 | SK PS 00113748 | 2021-05-12 | 617160-011 | 01-03-051-22W3 | 01-03-051-22W3 | Blind End | Blind End | Flowline | WESTHAZEL | CENOVUS ENERGY INC. | Abandoned | Fuel Gas |  | Polyethylene | 0.013 | 0.013 | 33.4 | 0 | [6 empty] | 0 | [5 empty] | SHAPEFILE | N
PL-00001945 | 617160 | Y | 15 | SK PS 00113752 | 2021-05-12 | 617160-015 | 12-34-050-22W3 | 10-34-050-22W3 | Pipeline Segment Connection Above Ground | Pipeline Segment Connection Above Ground | Flowline | WESTHAZEL | CENOVUS ENERGY INC. | Discontinued | Fuel Gas |  | Polyethylene | 0.932 | 0.932 | 33.4 | 0 | [6 empty] | 550 | [5 empty] | SHAPEFILE | N
PL-00001945 | 617160 | Y | 13 | SK PS 00113750 | 2021-05-12 | 617160-013 | 13-34-050-22W3 | 14-34-050-22W3 | Pipeline Segment Connection Above Ground | Pipeline Segment Connection Above Ground | Flowline | WESTHAZEL | CENOVUS ENERGY INC. | Discontinued | Fuel Gas |  | Polyethylene | 0.404 | 0.404 | 33.4 | 0.1 | [6 empty] | 550 | [5 empty] | SHAPEFILE | N
PL-00001945 | 617160 | Y | 62 | SK PS 00113799 | 2021-05-12 | 617160-082 | 13-34-050-22W3 | 12-34-050-22W3 | Pipeline Segment Connection Above Ground | Well | Flowline | WESTHAZEL | CENOVUS ENERGY INC. | Operating | Fuel Gas |  | Polyethylene | 0.456 | 0.456 | 60.3 | 5.5 |  | 3408 |  |  |  |  | 550 | [5 empty] | SHAPEFILE | N
PL-00001945 | 617160 | Y | 32 | SK PS 00113769 | 2021-05-12 | 617160-042 | 05-27-050-22W3 | 06-27-050-22W3 | Pipeline Segment Connection Above Ground | Pipeline Segment Connection Above Ground | Flowline | WESTHAZEL | CENOVUS ENERGY INC. | Abandoned | Fuel Gas |  | Polyethylene | 0.581 | 0.581 | 60.3 | 5.5 |  | 3408 |  |  |  |  | 550 | [5 empty] | SHAPEFILE | N
PL-00001945 | 617160 | Y | 14 | SK PS 00113751 | 2021-05-12 | 617160-014 | 14-34-050-22W3 | 14-34-050-22W3 | Pipeline Segment Connection Above Ground | Well | Flowline | WESTHAZEL | CENOVUS ENERGY INC. | Operating | Fuel Gas |  | Polyethylene | 0.015 | 0.015 | 33.4 | 0 | [6 empty] | 550 | [5 empty] | SHAPEFILE | N
PL-00001945 | 617160 | Y | 31 | SK PS 00113768 | 2021-05-12 | 617160-040 | 11-27-050-22W3 | 05-27-050-22W3 | Pipeline Segment Connection Above Ground | Pipeline Segment Connection Above Ground | Flowline | WESTHAZEL | CENOVUS ENERGY INC. | Discontinued | Fuel Gas |  | Polyethylene | 0.686 | 0.686 | 60.3 | 5.5 |  | 3408 |  |  |  |  | 550 | [5 empty] | SHAPEFILE | N
PL-00001945 | 617160 | Y | 54 | SK PS 00113791 | 2021-05-12 | 617160-073 | 01-05-051-22W3 | 10-03-051-22W3 | Pipeline Segment Connection Above Ground | Pipeline Segment Connection Above Ground | Flowline | WESTHAZEL | CENOVUS ENERGY INC. | Operating | Fuel Gas |  | Steel | 4.693 | 4.693 | 60.3 | 0 | [6 empty] | 550 | [5 empty] | SHAPEFILE | N
PL-00001945 | 617160 | Y | 61 | SK PS 00113798 | 2021-05-12 | 617160-081 | 09-25-050-23W3 | 08-25-050-23W3 | Pipeline Segment Connection Above Ground | Pipeline Segment Connection Above Ground | Flowline | WESTHAZEL | CENOVUS ENERGY INC. | Discontinued | Fuel Gas |  | Polyethylene | 0.559 | 0.559 | 88.9 | 8.1 |  | 4710 |  |  |  |  | 550 | [5 empty] | SHAPEFILE | N
PL-00001945 | 617160 | Y | 3 | SK PS 00113740 | 2021-05-12 | 617160-003 | 07-03-051-22W3 | 08-03-051-22W3 | Pipeline Segment Connection Above Ground | Well | Flowline | WESTHAZEL | CENOVUS ENERGY INC. | Discontinued | Fuel Gas |  | Polyethylene | 0.406 | 0.406 | 33.4 | 0 | [6 empty] | 552 | [5 empty] | SHAPEFILE | N
PL-00001948 |  | N | 1 | SK PS 00113812 | 2021-05-12 |  | 09-14-001-03W2 | 01-14-001-03W2 | Compressor Station | Pipeline Segment Connection Below Ground | Pipeline |  | STEEL REEF INFRASTRUCTURE CORP. | Operating | Sour Natural Gas |  | Steel | 0.732 | 0.732 | 88.9 | 3.2 | 1 | Z245.1 | 359 | II | 15506.86 | 15506.86 | 4964 | 99.28 | 1.5 | Uncoated | Fusion Bonded Epoxy | 20 | SHAPEFILE | N
PL-00001951 | AM-17 | Y | 1 | SK PS 00113815 | 2021-05-12 |  | 06-24-006-01W2 | 08-23-006-01W2 | Pipeline Segment Connection Below Ground | Pipeline Segment Connection Below Ground | Pipeline | AM-17 | KINGSTON MIDSTREAM SASKATCHEWAN LIMITED | Abandoned |  |  | Steel | 1.006 | 1.006 |  |  | 1 | [11 empty] | SHAPEFILE | N
PL-00001945 | 617160 | Y | 59 | SK PS 00113796 | 2021-05-12 | 617160-078 | 11-29-050-22W3 | 14-29-050-22W3 | Pipeline Segment Connection Above Ground | Pipeline Segment Connection Above Ground | Flowline | WESTHAZEL | CENOVUS ENERGY INC. | Operating | Fuel Gas |  | Polyethylene | 0.528 | 0.528 | 60.3 | 5.5 |  | 3408 |  |  |  |  | 550 | [5 empty] | SHAPEFILE | N
PL-00001945 | 617160 | Y | 34 | SK PS 00113771 | 2021-05-12 | 617160-046 | 16-30-050-22W3 | 16-30-050-22W3 | Blind End | Blind End | Flowline | WESTHAZEL | CENOVUS ENERGY INC. | Abandoned | Fuel Gas |  | Polyethylene | 0.018 | 0.018 | 33.4 | 0 | [6 empty] | 0 | [5 empty] | SHAPEFILE | N
PL-00001945 | 617160 | Y | 6 | SK PS 00113743 | 2021-05-12 | 617160-006 | 12-03-051-22W3 | 13-03-051-22W3 | Pipeline Segment Connection Above Ground | Well | Flowline | WESTHAZEL | CENOVUS ENERGY INC. | Abandoned | Fuel Gas |  | Polyethylene | 0.279 | 0.279 | 33.4 | 0 | [6 empty] | 550 | [5 empty] | SHAPEFILE | N
PL-00001945 | 617160 | Y | 19 | SK PS 00113756 | 2021-05-12 | 617160-021 | 13-33-050-22W3 | 13-33-050-22W3 | Single Well Battery | Well | Flowline | WESTHAZEL | CENOVUS ENERGY INC. | Abandoned | Fuel Gas |  | Polyethylene | 0.021 | 0.021 | 60.3 | 5.5 |  | 3408 |  |  |  |  | 552 | [5 empty] | SHAPEFILE | N
PL-00001945 | 617160 | Y | 67 | SK PS 00113804 | 2021-05-12 | 617160-087 | 08-31-050-22W3 | 07-31-050-22W3 | Pipeline Segment Connection Above Ground | Well | Flowline | WESTHAZEL | CENOVUS ENERGY INC. | Operating | Fuel Gas |  | Polyethylene | 0.407 | 0.407 | 60.3 | 5.5 | [6 empty] | 550 | [5 empty] | SHAPEFILE | N
PL-00001954 | AM-14 | Y | 1 | SK PS 00113818 | 2021-05-12 |  | 16-29-006-01W2 | 04-33-006-01W2 | Pipeline Segment Connection Below Ground | Pipeline Segment Connection Below Ground | Pipeline | AM-14 | KINGSTON MIDSTREAM SASKATCHEWAN LIMITED | Abandoned | Crude Oil | Blended Crude Oil | Steel | 0.54 | 0.54 |  |  | 1 | [11 empty] | SHAPEFILE | N
PL-00001950 | AM-12 (12-01 to 03-01) | Y | 1 | SK PS 00113814 | 2021-05-12 |  | 12-01-006-34W1 | 03-01-006-34W1 | Pipeline Segment Connection Below Ground | Pipeline Segment Connection Below Ground | Pipeline | AM-12 (12-01 to 03-01) | KINGSTON MIDSTREAM SASKATCHEWAN LIMITED | Abandoned |  |  | Steel | 1.205 | 1.205 |  |  | 1 | [11 empty] | SHAPEFILE | N
PL-00001945 | 617160 | Y | 36 | SK PS 00113773 | 2021-05-12 | 617160-052 | 14-30-050-22W3 | 13-30-050-22W3 | Pipeline Segment Connection Above Ground | Well | Flowline | WESTHAZEL | CENOVUS ENERGY INC. | Discontinued | Fuel Gas |  | Polyethylene | 0.378 | 0.378 | 60.3 | 5.5 |  | 3408 |  |  |  |  | 550 | [5 empty] | SHAPEFILE | N
PL-00001946 |  | N | 1 | SK PS 00113809 | 2021-05-12 |  | 14-01-036-28W3 | 13-01-036-28W3 | Well | Pipeline Segment Connection Above Ground | Flowline | Cactus Lake FG | STRATHCONA RESOURCES LTD. | Operating | Fuel Gas |  | Polyethylene | 0.455 | 0.444 | 60.3 | 4 | 1 | 4710 | N/A |  | 1380 | 1380 | 1100 | 0 | 1.5 | Uncoated | Uncoated | 0 | SHAPEFILE | N
PL-00001945 | 617160 | Y | 38 | SK PS 00113775 | 2021-05-12 | 617160-054 | 11-30-050-22W3 | 06-30-050-22W3 | Blind End | Blind End | Flowline | WESTHAZEL | CENOVUS ENERGY INC. | Abandoned | Fuel Gas |  | Polyethylene | 0.434 | 0.434 | 60.3 | 5.5 |  | 3408 |  |  |  |  | 0 | [5 empty] | SHAPEFILE | N
PL-00001949 | AM-03A | Y | 1 | SK PS 00113813 | 2021-05-12 |  | 10-23-006-01W2 | 09-23-006-01W2 | Pipeline Segment Connection Below Ground | Pipeline Segment Connection Below Ground | Pipeline | AM-03A | KINGSTON MIDSTREAM SASKATCHEWAN LIMITED | Abandoned |  |  | Steel | 0.228 | 0.228 |  |  | 1 | [11 empty] | SHAPEFILE | N
PL-00001946 |  | N | 2 | SK PS 00113810 | 2021-05-12 |  | 12-01-036-28W3 | 09-02-036-28W3 | Well | Pipeline Segment Connection Above Ground | Flowline | Cactus Lake FG | STRATHCONA RESOURCES LTD. | Operating | Fuel Gas |  | Polyethylene | 0.382 | 0.386 | 60.3 | 4 | 1 | 4710 | N/A |  | 1380 | 1380 | 1100 | 0 | 1.5 | Uncoated | Uncoated | 0 | SHAPEFILE | N
PL-00001945 | 617160 | Y | 18 | SK PS 00113755 | 2021-05-12 | 617160-020 | 14-33-050-22W3 | 13-33-050-22W3 | Pipeline Segment Connection Above Ground | Single Well Battery | Flowline | WESTHAZEL | CENOVUS ENERGY INC. | Abandoned | Fuel Gas |  | Polyethylene | 0.403 | 0.403 | 33.4 | 0 | [6 empty] | 550 | [5 empty] | SHAPEFILE | N
PL-00001945 | 617160 | Y | 55 | SK PS 00113792 | 2021-05-12 | 617160-074 | 13-32-050-22W3 | 14-32-050-22W3 | Blind End | Blind End | Flowline | WESTHAZEL | CENOVUS ENERGY INC. | Abandoned | Fuel Gas |  | Polyethylene | 0.353 | 0.353 | 60.3 | 5.5 |  | 3408 |  |  |  |  | 0 | [5 empty] | SHAPEFILE | N
PL-00001945 | 617160 | Y | 68 | SK PS 00113805 | 2021-05-12 | 617160-094 | 05-03-051-22W3 | 12-03-051-22W3 | Pipeline Segment Connection Above Ground | Single Well Battery | Flowline | WESTHAZEL | CENOVUS ENERGY INC. | Discontinued | Fuel Gas |  | Polyethylene | 0.51 | 0.51 | 60.3 | 5.5 |  | 3408 |  |  |  |  | 550 | [5 empty] | SHAPEFILE | N
PL-00001945 | 617160 | Y | 64 | SK PS 00113801 | 2021-05-12 | 617160-084 | 14-27-050-22W3 | 11-27-050-22W3 | Pipeline Segment Connection Above Ground | Pipeline Segment Connection Above Ground | Flowline | WESTHAZEL | CENOVUS ENERGY INC. | Discontinued | Fuel Gas |  | Polyethylene | 0.578 | 0.578 | 60.3 | 5.5 |  | 3408 |  |  |  |  | 550 | [5 empty] | SHAPEFILE | N
PL-00001945 | 617160 | Y | 58 | SK PS 00113795 | 2021-05-12 | 617160-077 | 06-33-050-22W3 | 03-33-050-22W3 | Blind End | Blind End | Flowline | WESTHAZEL | CENOVUS ENERGY INC. | Abandoned | Fuel Gas |  | Polyethylene | 0.477 | 0.477 | 60.3 | 5.5 |  | 3408 |  |  |  |  | 0 | [5 empty] | SHAPEFILE | N
PL-00001945 | 617160 | Y | 46 | SK PS 00113783 | 2021-05-12 | 617160-065 | 13-27-050-22W3 | 04-34-050-22W3 | Pipeline Segment Connection Above Ground | Well | Flowline | WESTHAZEL | CENOVUS ENERGY INC. | Discontinued | Fuel Gas |  | Polyethylene | 0.355 | 0.355 | 60.3 | 5.5 |  | 3408 |  |  |  |  | 550 | [5 empty] | SHAPEFILE | N
PL-00001945 | 617160 | Y | 25 | SK PS 00113762 | 2021-05-12 | 617160-027 | 10-03-051-22W3 | 16-03-051-22W3 | Blind End | Blind End | Flowline | WESTHAZEL | CENOVUS ENERGY INC. | Abandoned | Fuel Gas |  | Steel | 0.572 | 0.572 | 15.9 | 0 | [6 empty] | 0 | [5 empty] | SHAPEFILE | N
PL-00001945 | 617160 | Y | 48 | SK PS 00113785 | 2021-05-12 | 617160-067 | 14-27-050-22W3 | 13-27-050-22W3 | Pipeline Segment Connection Above Ground | Pipeline Segment Connection Above Ground | Flowline | WESTHAZEL | CENOVUS ENERGY INC. | Discontinued | Fuel Gas |  | Polyethylene | 0.44 | 0.44 | 60.3 | 5.5 |  | 3408 |  |  |  |  | 550 | [5 empty] | SHAPEFILE | N
PL-00001945 | 617160 | Y | 42 | SK PS 00113779 | 2021-05-12 | 617160-060 | 06-27-050-22W3 | 03-27-050-22W3 | Pipeline Segment Connection Above Ground | Pipeline Segment Connection Above Ground | Flowline | WESTHAZEL | CENOVUS ENERGY INC. | Abandoned | Fuel Gas |  | Polyethylene | 0.714 | 0.714 | 60.3 | 5.5 |  | 3408 |  |  |  |  | 550 | [5 empty] | SHAPEFILE | N
PL-00001945 | 617160 | Y | 7 | SK PS 00113744 | 2021-05-12 | 617160-007 | 16-03-051-22W3 | 15-03-051-22W3 | Pipeline Segment Connection Above Ground | Pipeline Segment Connection Above Ground | Flowline | WESTHAZEL | CENOVUS ENERGY INC. | Operating | Fuel Gas |  | Polyethylene | 0.453 | 0.453 | 33.4 | 0 | [6 empty] | 550 | [5 empty] | SHAPEFILE | N
PL-00001945 | 617160 | Y | 39 | SK PS 00113776 | 2021-05-12 | 617160-055 | 12-29-050-22W3 | 11-29-050-22W3 | Pipeline Segment Connection Above Ground | Pipeline Segment Connection Above Ground | Flowline | WESTHAZEL | CENOVUS ENERGY INC. | Operating | Fuel Gas |  | Polyethylene | 0.382 | 0.382 | 60.3 | 5.5 |  | 3408 |  |  |  |  | 550 | [5 empty] | SHAPEFILE | N
PL-00001945 | 617160 | Y | 23 | SK PS 00113760 | 2021-05-12 | 617160-025 | 04-03-051-22W3 | 05-03-051-22W3 | Pipeline Segment Connection Above Ground | Pipeline Segment Connection Above Ground | Flowline | WESTHAZEL | CENOVUS ENERGY INC. | Discontinued | Fuel Gas |  | Polyethylene | 0.452 | 0.452 | 60.3 | 5.5 |  | 3408 |  |  |  |  | 550 | [5 empty] | SHAPEFILE | N
PL-00001945 | 617160 | Y | 20 | SK PS 00113757 | 2021-05-12 | 617160-022 | 13-33-050-22W3 | 12-33-050-22W3 | Single Well Battery | Pipeline Segment Connection Above Ground | Flowline | WESTHAZEL | CENOVUS ENERGY INC. | Abandoned | Fuel Gas |  | Polyethylene | 0.423 | 0.423 | 60.3 | 5.5 |  | 3408 |  |  |  |  | 550 | [5 empty] | SHAPEFILE | N
PL-00001945 | 617160 | Y | 71 | SK PS 00113808 | 2021-05-12 | 617160-099 | 13-33-050-22W3 | 14-33-050-22W3 | Single Well Battery | Pipeline Segment Connection Above Ground | Flowline | WESTHAZEL | CENOVUS ENERGY INC. | Abandoned | Fuel Gas |  | Polyethylene | 0.458 | 0.458 | 60.3 | 5.5 |  | 4710 |  |  |  |  | 550 | [5 empty] | SHAPEFILE | N
PL-00001945 | 617160 | Y | 41 | SK PS 00113778 | 2021-05-12 | 617160-059 | 03-27-050-22W3 | 02-27-050-22W3 | Pipeline Segment Connection Above Ground | Pipeline Segment Connection Above Ground | Flowline | WESTHAZEL | CENOVUS ENERGY INC. | Abandoned | Fuel Gas |  | Polyethylene | 0.38 | 0.38 | 60.3 | 5.5 |  | 3408 |  |  |  |  | 550 | [5 empty] | SHAPEFILE | N
PL-00001945 | 617160 | Y | 47 | SK PS 00113784 | 2021-05-12 | 617160-066 | 16-34-050-22W3 | 04-01-051-22W3 | Pipeline Segment Connection Above Ground | Pipeline Segment Connection Above Ground | Flowline | WESTHAZEL | CENOVUS ENERGY INC. | Discontinued | Fuel Gas |  | Polyethylene | 0.778 | 0.778 | 60.3 | 5.5 |  | 3408 |  |  |  |  | 550 | [5 empty] | SHAPEFILE | N
PL-00001945 | 617160 | Y | 26 | SK PS 00113763 | 2021-05-12 | 617160-028 | 10-03-051-22W3 | 02-03-051-22W3 | Pipeline Segment Connection Above Ground | Pipeline Segment Connection Above Ground | Flowline | WESTHAZEL | CENOVUS ENERGY INC. | Operating | Fuel Gas |  | Polyethylene | 0.852 | 0.852 | 60.3 | 5.5 |  | 3408 |  |  |  |  | 552 | [5 empty] | SHAPEFILE | N
PL-00001945 | 617160 | Y | 70 | SK PS 00113807 | 2021-05-12 | 617160-098 | 14-33-050-22W3 | 03-03-051-22W3 | Pipeline Segment Connection Above Ground | Pipeline Segment Connection Above Ground | Flowline | WESTHAZEL | CENOVUS ENERGY INC. | Abandoned | Fuel Gas |  | Polyethylene | 0.445 | 0.445 | 60.3 | 5.5 |  | 4710 |  |  |  |  | 550 | [5 empty] | SHAPEFILE | N
PL-00001945 | 617160 | Y | 40 | SK PS 00113777 | 2021-05-12 | 617160-058 | 02-27-050-22W3 | 01-27-050-22W3 | Pipeline Segment Connection Above Ground | Well | Flowline | WESTHAZEL | CENOVUS ENERGY INC. | Abandoned | Fuel Gas |  | Polyethylene | 0.565 | 0.565 | 60.3 | 5.5 |  | 3408 |  |  |  |  | 550 | [5 empty] | SHAPEFILE | N
PL-00001945 | 617160 | Y | 1 | SK PS 00113738 | 2021-05-12 | 617160-001 | 10-03-051-22W3 | 10-21-050-22W3 | Pipeline Segment Connection Above Ground | Pipeline Segment Connection Above Ground | Flowline | WESTHAZEL | CENOVUS ENERGY INC. | Operating | Fuel Gas |  | Polyethylene | 5.413 | 5.413 | 114.3 | 15.7 |  | 3408 |  |  |  |  | 1746 | [5 empty] | SHAPEFILE | N
PL-00001945 | 617160 | Y | 30 | SK PS 00113767 | 2021-05-12 | 617160-037 | 10-34-050-22W3 | 09-34-050-22W3 | Blind End | Blind End | Flowline | WESTHAZEL | CENOVUS ENERGY INC. | Abandoned | Fuel Gas |  | Polyethylene | 0.451 | 0.451 | 60.3 | 5.5 |  | 3408 |  |  |  |  | 0 | [5 empty] | SHAPEFILE | N
PL-00001945 | 617160 | Y | 5 | SK PS 00113742 | 2021-05-12 | 617160-005 | 05-03-051-22W3 | 06-03-051-22W3 | Pipeline Segment Connection Above Ground | Pipeline Segment Connection Above Ground | Flowline | WESTHAZEL | CENOVUS ENERGY INC. | Operating | Fuel Gas |  | Polyethylene | 0.409 | 0.409 | 33.4 | 0 | [6 empty] | 550 | [5 empty] | SHAPEFILE | N
PL-00001945 | 617160 | Y | 53 | SK PS 00113790 | 2021-05-12 | 617160-072 | 14-29-050-22W3 | 15-29-050-22W3 | Pipeline Segment Connection Above Ground | Well | Flowline | WESTHAZEL | CENOVUS ENERGY INC. | Abandoned | Fuel Gas |  | Polyethylene | 0.994 | 0.994 | 60.3 | 5.5 |  | 3408 |  |  |  |  | 550 | [5 empty] | SHAPEFILE | N
PL-00001945 | 617160 | Y | 69 | SK PS 00113806 | 2021-05-12 | 617160-097 | 03-03-051-22W3 | 04-03-051-22W3 | Well | Pipeline Segment Connection Above Ground | Flowline | WESTHAZEL | CENOVUS ENERGY INC. | Discontinued | Fuel Gas |  | Polyethylene | 0.563 | 0.563 | 60.3 | 5.5 |  | 4710 |  |  |  |  | 550 | [5 empty] | SHAPEFILE | N
PL-00001945 | 617160 | Y | 63 | SK PS 00113800 | 2021-05-12 | 617160-083 | 03-34-050-22W3 | 14-27-050-22W3 | Pipeline Segment Connection Above Ground | Pipeline Segment Connection Above Ground | Flowline | WESTHAZEL | CENOVUS ENERGY INC. | Discontinued | Fuel Gas |  | Polyethylene | 0.52 | 0.52 | 60.3 | 5.5 |  | 3408 |  |  |  |  | 550 | [5 empty] | SHAPEFILE | N
PL-00001945 | 617160 | Y | 60 | SK PS 00113797 | 2021-05-12 | 617160-079 | 13-32-050-22W3 | 13-32-050-22W3 | Blind End | Blind End | Flowline | WESTHAZEL | CENOVUS ENERGY INC. | Abandoned | Fuel Gas |  | Steel | 0.023 | 0.023 | 33.4 | 0 | [6 empty] | 0 | [5 empty] | SHAPEFILE | N
PL-00001954 | AM-14 | Y | 2 | SK PS 00113819 | 2021-05-12 |  | 04-33-006-01W2 | 06-27-006-01W2 | Pipeline Segment Connection Below Ground | Pipeline Segment Connection Below Ground | Pipeline | AM-14 | KINGSTON MIDSTREAM SASKATCHEWAN LIMITED | Abandoned | Crude Oil | Blended Crude Oil | Steel | 2.385 | 2.385 |  |  | 1 | [11 empty] | SHAPEFILE | N
PL-00001945 | 617160 | Y | 37 | SK PS 00113774 | 2021-05-12 | 617160-053 | 12-30-050-22W3 | 14-30-050-22W3 | Pipeline Segment Connection Above Ground | Pipeline Segment Connection Above Ground | Flowline | WESTHAZEL | CENOVUS ENERGY INC. | Discontinued | Fuel Gas |  | Polyethylene | 0.656 | 0.656 | 60.3 | 5.5 |  | 3408 |  |  |  |  | 550 | [5 empty] | SHAPEFILE | N
PL-00001945 | 617160 | Y | 16 | SK PS 00113753 | 2021-05-12 | 617160-018 | 04-03-051-22W3 | 03-03-051-22W3 | Pipeline Segment Connection Above Ground | Pipeline Segment Connection Above Ground | Flowline | WESTHAZEL | CENOVUS ENERGY INC. | Discontinued | Fuel Gas |  | Polyethylene | 0.486 | 0.486 | 33.4 | 0 | [6 empty] | 550 | [5 empty] | SHAPEFILE | N
PL-00001952 | AM-20 | Y | 1 | SK PS 00113816 | 2021-05-12 |  | 06-10-006-01W2 | 03-15-006-01W2 | Pipeline Segment Connection Below Ground | Pipeline Segment Connection Below Ground | Pipeline | AM-20 | KINGSTON MIDSTREAM SASKATCHEWAN LIMITED | Abandoned |  |  | Steel | 1.184 | 1.184 |  |  | 1 | [11 empty] | SHAPEFILE | N
PL-00001945 | 617160 | Y | 52 | SK PS 00113789 | 2021-05-12 | 617160-071 | 14-29-050-22W3 | 13-29-050-22W3 | Pipeline Segment Connection Above Ground | Pipeline Segment Connection Above Ground | Flowline | WESTHAZEL | CENOVUS ENERGY INC. | Discontinued | Fuel Gas |  | Polyethylene | 0.679 | 0.679 | 60.3 | 5.5 |  | 3408 |  |  |  |  | 550 | [5 empty] | SHAPEFILE | N
PL-00001945 | 617160 | Y | 2 | SK PS 00113739 | 2021-05-12 | 617160-002 | 10-03-051-22W3 | 02-03-051-22W3 | Blind End | Blind End | Flowline | WESTHAZEL | CENOVUS ENERGY INC. | Abandoned | Fuel Gas |  | Polyethylene | 0.848 | 0.848 | 33.4 | 0 | [6 empty] | 0 | [5 empty] | SHAPEFILE | N
PL-00001947 | STE-003 | N | 1 | SK PS 00113811 | 2021-05-12 | STE-003-1 | 04-06-005-05W2 | 16-01-005-06W2 | Pipeline Segment Connection Above Ground | Pipeline Segment Connection Above Ground | Flowline | Steelman 4-6-5-5W2 Header to 16-1-5-6W2 Header to 5D16-1 Well | SURGE ENERGY INC. | Operating | Oil Well Effluent |  | Fibreglass | 1.705 | 1.705 | 81.2 | 2.5 | 1 | STAR | 1000 |  | 6900 | 6900 | 3960 | 0 | 2 | Other | Other | 0 | SHAPEFILE | N
PL-00001945 | 617160 | Y | 27 | SK PS 00113764 | 2021-05-12 | 617160-033 | 10-03-051-22W3 | 16-03-051-22W3 | Pipeline Segment Connection Above Ground | Pipeline Segment Connection Above Ground | Flowline | WESTHAZEL | CENOVUS ENERGY INC. | Operating | Fuel Gas |  | Polyethylene | 0.569 | 0.569 | 33.4 | 0 | [6 empty] | 550 | [5 empty] | SHAPEFILE | N
PL-00001945 | 617160 | Y | 57 | SK PS 00113794 | 2021-05-12 | 617160-076 | 02-05-051-22W3 | 01-05-051-22W3 | Pipeline Segment Connection Above Ground | Pipeline Segment Connection Above Ground | Flowline | WESTHAZEL | CENOVUS ENERGY INC. | Discontinued | Fuel Gas |  | Polyethylene | 0.469 | 0.469 | 60.3 | 5.5 |  | 3408 |  |  |  |  | 1103 | [5 empty] | SHAPEFILE | N
PL-00001945 | 617160 | Y | 17 | SK PS 00113754 | 2021-05-12 | 617160-019 | 03-03-051-22W3 | 14-33-050-22W3 | Pipeline Segment Connection Above Ground | Pipeline Segment Connection Above Ground | Flowline | WESTHAZEL | CENOVUS ENERGY INC. | Abandoned | Fuel Gas |  | Polyethylene | 0.54 | 0.54 | 33.4 | 0 | [6 empty] | 550 | [5 empty] | SHAPEFILE | N
PL-00001945 | 617160 | Y | 28 | SK PS 00113765 | 2021-05-12 | 617160-034 | 11-33-050-22W3 | 10-33-050-22W3 | Blind End | Blind End | Flowline | WESTHAZEL | CENOVUS ENERGY INC. | Abandoned | Fuel Gas |  | Polyethylene | 0.382 | 0.382 | 60.3 | 5.5 |  | 3408 |  |  |  |  | 0 | [5 empty] | SHAPEFILE | N
PL-00001945 | 617160 | Y | 29 | SK PS 00113766 | 2021-05-12 | 617160-036 | 01-31-050-22W3 | 09-31-050-22W3 | Blind End | Blind End | Flowline | WESTHAZEL | CENOVUS ENERGY INC. | Abandoned | Fuel Gas |  | Polyethylene | 0.933 | 0.933 | 88.9 | 8.1 |  | 3408 |  |  |  |  | 550 | [5 empty] | SHAPEFILE | N
PL-00001945 | 617160 | Y | 49 | SK PS 00113786 | 2021-05-12 | 617160-068 | 15-29-050-22W3 | 16-29-050-22W3 | Pipeline Segment Connection Above Ground | Well | Flowline | WESTHAZEL | CENOVUS ENERGY INC. | Abandoned | Fuel Gas |  | Polyethylene | 0.801 | 0.801 | 60.3 | 5.5 |  | 3408 |  |  |  |  | 550 | [5 empty] | SHAPEFILE | N
PL-00001945 | 617160 | Y | 66 | SK PS 00113803 | 2021-05-12 | 617160-086 | 06-33-050-22W3 | 04-33-050-22W3 | Pipeline Segment Connection Above Ground | Pipeline Segment Connection Above Ground | Flowline | WESTHAZEL | CENOVUS ENERGY INC. | Operating | Fuel Gas |  |  | 0.61 | 0.61 |  | 0 | [6 empty] | 550 | [5 empty] | SHAPEFILE | N
PL-00001945 | 617160 | Y | 56 | SK PS 00113793 | 2021-05-12 | 617160-075 | 13-32-050-22W3 | 13-32-050-22W3 | Blind End | Blind End | Flowline | WESTHAZEL | CENOVUS ENERGY INC. | Abandoned | Fuel Gas |  | Steel | 0.033 | 0.033 | 33.4 | 0 | [6 empty] | 0 | [5 empty] | SHAPEFILE | N
PL-00001945 | 617160 | Y | 35 | SK PS 00113772 | 2021-05-12 | 617160-047 | 09-30-050-22W3 | 09-30-050-22W3 | Blind End | Blind End | Flowline | WESTHAZEL | CENOVUS ENERGY INC. | Abandoned | Fuel Gas |  | Polyethylene | 0.018 | 0.018 | 33.4 | 0 | [6 empty] | 0 | [5 empty] | SHAPEFILE | N
PL-00001945 | 617160 | Y | 44 | SK PS 00113781 | 2021-05-12 | 617160-062 | 15-27-050-22W3 | 10-27-050-22W3 | Pipeline Segment Connection Above Ground | Pipeline Segment Connection Above Ground | Flowline | WESTHAZEL | CENOVUS ENERGY INC. | Abandoned | Fuel Gas |  | Polyethylene | 0.398 | 0.398 | 60.3 | 5.5 |  | 3408 |  |  |  |  | 550 | [5 empty] | SHAPEFILE | N
PL-00001945 | 617160 | Y | 43 | SK PS 00113780 | 2021-05-12 | 617160-061 | 06-27-050-22W3 | 07-27-050-22W3 | Blind End | Blind End | Flowline | WESTHAZEL | CENOVUS ENERGY INC. | Abandoned | Fuel Gas |  | Polyethylene | 0.424 | 0.424 | 60.3 | 5.5 |  | 3408 |  |  |  |  | 0 | [5 empty] | SHAPEFILE | N
PL-00001945 | 617160 | Y | 8 | SK PS 00113745 | 2021-05-12 | 617160-008 | 16-03-051-22W3 | 09-03-051-22W3 | Blind End | Blind End | Flowline | WESTHAZEL | CENOVUS ENERGY INC. | Abandoned | Fuel Gas |  | Polyethylene | 0.485 | 0.485 | 33.4 | 0 | [6 empty] | 0 | [5 empty] | SHAPEFILE | N
PL-00001945 | 617160 | Y | 50 | SK PS 00113787 | 2021-05-12 | 617160-069 | 06-03-051-22W3 | 11-03-051-22W3 | Pipeline Segment Connection Above Ground | Single Well Battery | Flowline | WESTHAZEL | CENOVUS ENERGY INC. | Discontinued | Fuel Gas |  | Polyethylene | 0.424 | 0.424 | 60.3 | 5.5 |  | 3408 |  |  |  |  | 550 | [5 empty] | SHAPEFILE | N
PL-00001939 | 617057 | Y | 68 | SK PS 00113708 | 2021-05-11 | 617057-092 | 09-27-050-20W3 | 13-27-050-20W3 | Blind End | Blind End | Flowline | Mervin | CENOVUS ENERGY INC. | Abandoned | Fuel Gas |  | Polyethylene | 1.286 | 1.286 | 60.3 | 5.5 | [6 empty] | 0 | [5 empty] | SHAPEFILE | N
PL-00001939 | 617057 | Y | 25 | SK PS 00113665 | 2021-05-11 | 617057-030 | 02-11-050-20W3 | 15-11-050-20W3 | Pipeline Segment Connection Above Ground | Well | Flowline | Mervin | CENOVUS ENERGY INC. | Operating | Fuel Gas |  | Polyethylene | 1.106 | 1.106 | 60.3 | 5.5 | [6 empty] | 552 | [5 empty] | SHAPEFILE | N
PL-00001939 | 617057 | Y | 46 | SK PS 00113686 | 2021-05-11 | 617057-066 | 05-07-050-19W3 | 06-07-050-19W3 | Pipeline Segment Connection Above Ground | Well | Flowline | Mervin | CENOVUS ENERGY INC. | Discontinued | Fuel Gas |  | Polyethylene | 0.407 | 0.407 | 60.3 | 5.5 | [6 empty] | 552 | [5 empty] | SHAPEFILE | N
PL-00001939 | 617057 | Y | 10 | SK PS 00113650 | 2021-05-11 | 617057-010 Cancelled-Duplicate | 15-15-050-20W3 | 10-21-050-20W3 | Pipeline Segment Connection Above Ground | Pipeline Segment Connection Above Ground | Flowline | Mervin | CENOVUS ENERGY INC. | Cancelled - Duplicate Licences | Fuel Gas |  | Polyethylene | 2.129 | 2.129 | 60.3 | 5.5 | [6 empty] | 690 | [5 empty] | SHAPEFILE | N
PL-00001939 | 617057 | Y | 43 | SK PS 00113683 | 2021-05-11 | 617057-063 | 07-07-050-19W3 | 08-07-050-19W3 | Pipeline Segment Connection Above Ground | Well | Flowline | Mervin | CENOVUS ENERGY INC. | Discontinued | Fuel Gas |  | Polyethylene | 0.374 | 0.374 | 60.3 | 5.5 | [6 empty] | 552 | [5 empty] | SHAPEFILE | N
PL-00001939 | 617057 | Y | 76 | SK PS 00113716 | 2021-05-11 | 617057-127 | 08-23-050-20W3 | 05-24-050-20W3 | Pipeline Segment Connection Above Ground | Single Well Battery | Flowline | Mervin | CENOVUS ENERGY INC. | Discontinued | Fuel Gas |  | Polyethylene | 0.447 | 0.447 | 60.3 | 5.5 |  | 4710 | N/A |  |  |  | 550 |  |  | Uncoated |  |  | SHAPEFILE | N
PL-00001943 |  | N | 2 | SK PS 00113736 | 2021-05-11 |  | 12-01-036-28W3 | 09-02-036-28W3 | Well | Pipeline Segment Connection Above Ground | Flowline | Cactus Lake OE | STRATHCONA RESOURCES LTD. | Operating | Oil Well Effluent |  | Steel | 0.383 | 0.386 | 114.3 | 3.2 | 1 | Z245.1 | 359 | II | 16081.19 | 16081.19 | 4960 | 0 | 1.5 | High Density Polyethylene (HDPE) | Extruded Poly | 0 | SHAPEFILE | N
PL-00001939 | 617057 | Y | 52 | SK PS 00113692 | 2021-05-11 | 617057-072 | 12-17-050-19W3 | 13-17-050-19W3 | Pipeline Segment Connection Above Ground | Well | Flowline | Mervin | CENOVUS ENERGY INC. | Discontinued | Fuel Gas |  | Polyethylene | 0.335 | 0.335 | 60.3 | 5.5 | [6 empty] | 552 | [5 empty] | SHAPEFILE | N
PL-00001939 | 617057 | Y | 88 | SK PS 00113728 | 2021-05-11 | 617057-145 | 08-07-050-19W3 | 09-07-050-19W3 | Blind End | Blind End | Flowline | Mervin | CENOVUS ENERGY INC. | Abandoned | Fuel Gas |  |  | 0.308 | 0.308 | [8 empty] | 0 | [5 empty] | SHAPEFILE | N
PL-00001939 | 617057 | Y | 85 | SK PS 00113725 | 2021-05-11 | 617057-137 | 14-25-050-20W3 | 04-36-050-20W3 | Pipeline Segment Connection Above Ground | Well | Flowline | Mervin | CENOVUS ENERGY INC. | Abandoned | Fuel Gas |  | Polyethylene | 0.544 | 0.544 | 60.3 | 5.5 | [6 empty] | 550 |  |  | Uncoated |  |  | SHAPEFILE | N
PL-00001939 | 617057 | Y | 57 | SK PS 00113697 | 2021-05-11 | 617057-079 | 07-07-050-19W3 | 07-07-050-19W3 | Pipeline Segment Connection Above Ground | Well | Flowline | Mervin | CENOVUS ENERGY INC. | Operating | Fuel Gas |  | Polyethylene | 0.069 | 0.069 | 60.3 | 5.5 | [6 empty] | 550 | [5 empty] | SHAPEFILE | N
PL-00001939 | 617057 | Y | 22 | SK PS 00113662 | 2021-05-11 | 617057-022 | 03-27-050-20W3 | 04-27-050-20W3 | Pipeline Segment Connection Above Ground | Pipeline Segment Connection Above Ground | Flowline | Mervin | CENOVUS ENERGY INC. | Operating | Fuel Gas |  | Polyethylene | 0.32 | 0.32 | 60.3 | 5.5 | [6 empty] | 550 | [5 empty] | SHAPEFILE | N
PL-00001939 | 617057 | Y | 86 | SK PS 00113726 | 2021-05-11 | 617057-138 | 04-36-050-20W3 | 02-36-050-20W3 | Pipeline Segment Connection Above Ground | Well | Flowline | Mervin | CENOVUS ENERGY INC. | Abandoned | Fuel Gas |  | Polyethylene | 0.788 | 0.788 | 60.3 | 5.5 | [6 empty] | 550 |  |  | Uncoated |  |  | SHAPEFILE | N
PL-00001939 | 617057 | Y | 42 | SK PS 00113682 | 2021-05-11 | 617057-062 | 11-07-050-19W3 | 13-07-050-19W3 | Multi Well Battery | Well | Flowline | Mervin | CENOVUS ENERGY INC. | Discontinued | Fuel Gas |  | Polyethylene | 0.534 | 0.534 | 60.3 | 5.5 | [6 empty] | 552 | [5 empty] | SHAPEFILE | N
PL-00001939 | 617057 | Y | 37 | SK PS 00113677 | 2021-05-11 | 617057-056 | 05-11-050-20W3 | 06-11-050-20W3 | Pipeline Segment Connection Above Ground | Pipeline Segment Connection Above Ground | Flowline | Mervin | CENOVUS ENERGY INC. | Discontinued | Fuel Gas |  | Polyethylene | 0.459 | 0.459 | 60.3 | 5.5 | [6 empty] | 550 | [5 empty] | SHAPEFILE | N
PL-00001939 | 617057 | Y | 20 | SK PS 00113660 | 2021-05-11 | 617057-020 Cancelled-Duplicate | 07-15-050-20W3 | 02-15-050-20W3 | Pipeline Segment Connection Above Ground | Well | Flowline | Mervin | CENOVUS ENERGY INC. | Cancelled - Duplicate Licences | Fuel Gas |  | Polyethylene | 0.356 | 0.356 | 60.3 | 5.5 | [6 empty] | 552 | [5 empty] | SHAPEFILE | N
PL-00001939 | 617057 | Y | 64 | SK PS 00113704 | 2021-05-11 | 617057-087 | 04-13-050-20W3 | 07-13-050-20W3 | Blind End | Blind End | Flowline | Mervin | CENOVUS ENERGY INC. | Cancelled - Non-Regulatory | Fuel Gas |  | Polyethylene | 0.943 | 0.943 | 60.3 | 5.5 |  | 3408 | 11 |  |  |  | 0 | [5 empty] | SHAPEFILE | N
PL-00001943 |  | N | 1 | SK PS 00113735 | 2021-05-11 |  | 14-01-036-28W3 | 13-01-036-28W3 | Well | Pipeline Segment Connection Above Ground | Flowline | Cactus Lake OE | STRATHCONA RESOURCES LTD. | Operating | Oil Well Effluent |  | Steel | 0.454 | 0.444 | 114.3 | 3.2 | 1 | Z245.1 | 359 | II | 16081.19 | 16081.19 | 4960 | 0 | 1.5 | High Density Polyethylene (HDPE) | Extruded Poly | 0 | SHAPEFILE | N
PL-00001939 | 617057 | Y | 21 | SK PS 00113661 | 2021-05-11 | 617057-021 Cancelled-Duplicate | 02-15-050-20W3 | 02-15-050-20W3 | Pipeline Segment Connection Above Ground | Well | Flowline | Mervin | CENOVUS ENERGY INC. | Cancelled - Duplicate Licences | Fuel Gas |  | Polyethylene | 0.258 | 0.258 | 60.3 | 5.5 | [6 empty] | 550 | [5 empty] | SHAPEFILE | N
PL-00001939 | 617057 | Y | 11 | SK PS 00113651 | 2021-05-11 | 617057-011 | 06-21-050-20W3 | 03-21-050-20W3 | Blind End | Blind End | Flowline | Mervin | CENOVUS ENERGY INC. | Abandoned | Fuel Gas |  | Polyethylene | 0.362 | 0.362 | 60.3 | 5.5 | [6 empty] | 0 | [5 empty] | SHAPEFILE | N
PL-00001939 | 617057 | Y | 77 | SK PS 00113717 | 2021-05-11 | 617057-128 | 05-24-050-20W3 | 03-24-050-20W3 | Single Well Battery | Well | Flowline | Mervin | CENOVUS ENERGY INC. | Discontinued | Fuel Gas |  | Polyethylene | 0.512 | 0.512 | 60.3 | 5.5 | [6 empty] | 550 |  |  | Uncoated |  |  | SHAPEFILE | N
PL-00001939 | 617057 | Y | 19 | SK PS 00113659 | 2021-05-11 | 617057-019 Cancelled-Duplicate | 10-15-050-20W3 | 07-15-050-20W3 | Pipeline Segment Connection Above Ground | Pipeline Segment Connection Above Ground | Flowline | Mervin | CENOVUS ENERGY INC. | Cancelled - Duplicate Licences | Fuel Gas |  | Polyethylene | 0.401 | 0.401 | 60.3 | 5.5 | [6 empty] | 552 | [5 empty] | SHAPEFILE | N
PL-00001939 | 617057 | Y | 27 | SK PS 00113667 | 2021-05-11 | 617057-032 | 15-11-050-20W3 | 02-14-050-20W3 | Pipeline Segment Connection Above Ground | Well | Flowline | Mervin | CENOVUS ENERGY INC. | Operating | Fuel Gas |  | Polyethylene | 0.483 | 0.483 | 60.3 | 5.5 | [6 empty] | 552 | [5 empty] | SHAPEFILE | N
PL-00001939 | 617057 | Y | 38 | SK PS 00113678 | 2021-05-11 | 617057-057 | 05-11-050-20W3 | 04-11-050-20W3 | Blind End | Blind End | Flowline | Mervin | CENOVUS ENERGY INC. | Abandoned | Fuel Gas |  | Polyethylene | 0.262 | 0.262 | 60.3 | 5.5 | [6 empty] | 0 | [5 empty] | SHAPEFILE | N
PL-00001944 |  | N | 1 | SK PS 00113737 | 2021-05-11 |  | 16-21-005-20W3 | 03-21-005-20W3 | Oil Satellite | Multi Well Battery | Flowline | 03-21-005-20W3M MWB NG Flowline | DURHAM CREEK ENERGY LTD. | Operating | Natural Gas |  | Polyethylene | 1.607 | 1.607 | 114.3 | 12.7 | 1 | 4710 | N/A |  | 862.5 | 862.5 | 862.5 | 8.63 | 1.5 | Uncoated | Uncoated | 10 | SHAPEFILE | N
PL-00001939 | 617057 | Y | 35 | SK PS 00113675 | 2021-05-11 | 617057-048 | 11-11-050-20W3 | 10-11-050-20W3 | Pipeline Segment Connection Above Ground | Pipeline Segment Connection Above Ground | Flowline | Mervin | CENOVUS ENERGY INC. | Discontinued | Fuel Gas |  | Polyethylene | 0.237 | 0.237 | 60.3 | 5.5 | [6 empty] | 550 | [5 empty] | SHAPEFILE | N
PL-00001939 | 617057 | Y | 66 | SK PS 00113706 | 2021-05-11 | 617057-089 | 11-14-050-20W3 | 11-14-050-20W3 | Single Well Battery | Well | Flowline | Mervin | CENOVUS ENERGY INC. | Operating | Fuel Gas |  | Polyethylene | 0.188 | 0.188 | 60.3 | 5.5 | [6 empty] | 550 | [5 empty] | SHAPEFILE | N
PL-00001939 | 617057 | Y | 51 | SK PS 00113691 | 2021-05-11 | 617057-071 | 11-17-050-19W3 | 12-17-050-19W3 | Single Well Battery | Pipeline Segment Connection Above Ground | Flowline | Mervin | CENOVUS ENERGY INC. | Discontinued | Fuel Gas |  | Polyethylene | 0.473 | 0.473 | 60.3 | 5.5 | [6 empty] | 552 | [5 empty] | SHAPEFILE | N
PL-00001939 | 617057 | Y | 59 | SK PS 00113699 | 2021-05-11 | 617057-081 | 12-08-050-19W3 | 11-08-050-19W3 | Pipeline Segment Connection Above Ground | Pipeline Segment Connection Above Ground | Flowline | Mervin | CENOVUS ENERGY INC. | Discontinued | Fuel Gas |  | Polyethylene | 0.524 | 0.524 | 60.3 | 5.5 | [6 empty] | 550 | [5 empty] | SHAPEFILE | N
PL-00001939 | 617057 | Y | 84 | SK PS 00113724 | 2021-05-11 | 617057-136 | 12-25-050-20W3 | 14-25-050-20W3 | Pipeline Segment Connection Above Ground | Pipeline Segment Connection Above Ground | Flowline | Mervin | CENOVUS ENERGY INC. | Abandoned | Fuel Gas |  | Polyethylene | 0.41 | 0.41 | 60.3 | 5.5 | [6 empty] | 550 |  |  | Uncoated |  |  | SHAPEFILE | N
PL-00001939 | 617057 | Y | 62 | SK PS 00113702 | 2021-05-11 | 617057-084 | 16-21-050-20W3 | 09-21-050-20W3 | Pipeline Segment Connection Above Ground | Single Well Battery | Flowline | Mervin | CENOVUS ENERGY INC. | Discontinued | Fuel Gas |  | Polyethylene | 0.331 | 0.331 | 60.3 | 5.5 | [6 empty] | 550 | [5 empty] | SHAPEFILE | N
PL-00001939 | 617057 | Y | 28 | SK PS 00113668 | 2021-05-11 | 617057-033 Cancelled-Duplicate | 11-14-050-20W3 | 15-15-050-20W3 | Single Well Battery | Pipeline Segment Connection Above Ground | Flowline | Mervin | CENOVUS ENERGY INC. | Cancelled - Duplicate Licences | Fuel Gas |  | Polyethylene | 1.301 | 1.301 | 60.3 | 5.5 | [6 empty] | 552 | [5 empty] | SHAPEFILE | N
PL-00001939 | 617057 | Y | 32 | SK PS 00113672 | 2021-05-11 | 617057-044 | 15-11-050-20W3 | 15-11-050-20W3 | Pipeline Segment Connection Above Ground | Well | Flowline | Mervin | CENOVUS ENERGY INC. | Discontinued | Fuel Gas |  | Polyethylene | 0.325 | 0.325 | 60.3 | 5.5 | [6 empty] | 550 | [5 empty] | SHAPEFILE | N
PL-00001939 | 617057 | Y | 6 | SK PS 00113646 | 2021-05-11 | 617057-006 | 15-15-050-20W3 | 16-15-050-20W3 | Pipeline Segment Connection Above Ground | Well | Flowline | Mervin | CENOVUS ENERGY INC. | Cancelled - Duplicate Licences | Fuel Gas |  | Polyethylene | 0.346 | 0.346 | 60.3 | 5.5 | [6 empty] | 550 | [5 empty] | SHAPEFILE | N
PL-00001939 | 617057 | Y | 8 | SK PS 00113648 | 2021-05-11 | 617057-008 Cancelled-Duplicate | 10-15-050-20W3 | 09-15-050-20W3 | Pipeline Segment Connection Above Ground | Well | Flowline | Mervin | CENOVUS ENERGY INC. | Cancelled - Duplicate Licences | Fuel Gas |  | Polyethylene | 0.323 | 0.323 | 60.3 | 5.5 | [6 empty] | 550 | [5 empty] | SHAPEFILE | N
PL-00001939 | 617057 | Y | 47 | SK PS 00113687 | 2021-05-11 | 617057-067 | 11-07-050-19W3 | 12-07-050-19W3 | Multi Well Battery | Well | Flowline | Mervin | CENOVUS ENERGY INC. | Discontinued | Fuel Gas |  | Polyethylene | 0.412 | 0.412 | 60.3 | 5.5 | [6 empty] | 552 | [5 empty] | SHAPEFILE | N
PL-00001939 | 617057 | Y | 16 | SK PS 00113656 | 2021-05-11 | 617057-016 | 01-27-050-20W3 | 08-27-050-20W3 | Pipeline Segment Connection Above Ground | Pipeline Segment Connection Above Ground | Flowline | Mervin | CENOVUS ENERGY INC. | Discontinued | Fuel Gas |  | Polyethylene | 0.299 | 0.299 | 60.3 | 5.5 | [6 empty] | 552 | [5 empty] | SHAPEFILE | N
PL-00001939 | 617057 | Y | 34 | SK PS 00113674 | 2021-05-11 | 617057-047 | 14-11-050-20W3 | 11-11-050-20W3 | Pipeline Segment Connection Above Ground | Pipeline Segment Connection Above Ground | Flowline | Mervin | CENOVUS ENERGY INC. | Discontinued | Fuel Gas |  | Polyethylene | 0.418 | 0.418 | 60.3 | 5.5 | [6 empty] | 550 | [5 empty] | SHAPEFILE | N
PL-00001939 | 617057 | Y | 73 | SK PS 00113713 | 2021-05-11 | 617057-117 | 15-08-050-19W3 | 02-17-050-19W3 | Pipeline Segment Connection Above Ground | Well | Flowline | Mervin | CENOVUS ENERGY INC. | Discontinued | Fuel Gas |  | Polyethylene | 0.36 | 0.36 | 60.3 | 5.5 |  | 4710 | N/A |  |  |  | 552 | [5 empty] | SHAPEFILE | N
PL-00001939 | 617057 | Y | 72 | SK PS 00113712 | 2021-05-11 | 617057-103 | 07-21-050-20W3 | 08-21-050-20W3 | Pipeline Segment Connection Above Ground | Well | Flowline | Mervin | CENOVUS ENERGY INC. | Operating | Fuel Gas |  | Polyethylene | 0.421 | 0.421 | 60.3 | 5.5 | [6 empty] | 550 |  |  | Uncoated |  |  | SHAPEFILE | N
PL-00001939 | 617057 | Y | 26 | SK PS 00113666 | 2021-05-11 | 617057-031 | 02-11-050-20W3 | 05-11-050-20W3 | Pipeline Segment Connection Above Ground | Well | Flowline | Mervin | CENOVUS ENERGY INC. | Discontinued | Fuel Gas |  | Polyethylene | 0.834 | 0.834 | 60.3 | 5.5 | [6 empty] | 552 | [5 empty] | SHAPEFILE | N
PL-00001939 | 617057 | Y | 39 | SK PS 00113679 | 2021-05-11 | 617057-058 | 04-11-050-20W3 | 03-11-050-20W3 | Blind End | Blind End | Flowline | Mervin | CENOVUS ENERGY INC. | Abandoned | Fuel Gas |  |  | 0.406 | 0.406 | [8 empty] | 0 | [5 empty] | SHAPEFILE | N
PL-00001939 | 617057 | Y | 81 | SK PS 00113721 | 2021-05-11 | 617057-132 | 14-24-050-20W3 | 03-25-050-20W3 | Single Well Battery | Pipeline Segment Connection Above Ground | Flowline | Mervin | CENOVUS ENERGY INC. | Abandoned | Fuel Gas |  | Polyethylene | 0.586 | 0.586 | 60.3 | 5.5 | [6 empty] | 550 |  |  | Uncoated |  |  | SHAPEFILE | N
PL-00001939 | 617057 | Y | 87 | SK PS 00113727 | 2021-05-11 | 617057-139 | 03-25-050-20W3 | 02-25-050-20W3 | Pipeline Segment Connection Above Ground | Well | Flowline | Mervin | CENOVUS ENERGY INC. | Abandoned | Fuel Gas |  | Polyethylene | 0.498 | 0.498 | 60.3 | 5.5 | [6 empty] | 550 |  |  | Uncoated |  |  | SHAPEFILE | N
PL-00001939 | 617057 | Y | 31 | SK PS 00113671 | 2021-05-11 | 617057-043 | 02-14-050-20W3 | 02-14-050-20W3 | Blind End | Blind End | Flowline | Mervin | CENOVUS ENERGY INC. | Abandoned | Fuel Gas |  | Polyethylene | 0.457 | 0.457 | 60.3 | 5.5 | [6 empty] | 0 | [5 empty] | SHAPEFILE | N
PL-00001940 | E03921 | N | 1 | SK PS 00113731 | 2021-05-11 | E03921-1 | 09-11-030-22W3 | 10-11-030-22W3 | Well | Well | Flowline | 09-11 to 10-11-030-22W3 | TEINE ENERGY LTD. | Operating | Oil Well Effluent |  | Composite | 0.514 | 0.514 | 97 | 10 | 1 | FPLP | 301 |  | 6176 | 6176 | 4960 | 0 | 1.5 | Uncoated | Uncoated | 0 | SHAPEFILE | N
PL-00001939 | 617057 | Y | 49 | SK PS 00113689 | 2021-05-11 | 617057-069 | 01-19-050-19W3 | 11-17-050-19W3 | Pipeline Segment Connection Above Ground | Well | Flowline | Mervin | CENOVUS ENERGY INC. | Operating | Fuel Gas |  | Polyethylene | 1.179 | 1.179 | 60.3 | 5.5 | [6 empty] | 552 | [5 empty] | SHAPEFILE | N
PL-00001939 | 617057 | Y | 58 | SK PS 00113698 | 2021-05-11 | 617057-080 | 07-07-050-19W3 | 07-07-050-19W3 | Pipeline Segment Connection Above Ground | Pipeline Segment Connection Above Ground | Flowline | Mervin | CENOVUS ENERGY INC. | Operating | Fuel Gas |  | Polyethylene | 0.07 | 0.07 | 60.3 | 5.5 | [6 empty] | 550 | [5 empty] | SHAPEFILE | N
PL-00001939 | 617057 | Y | 74 | SK PS 00113714 | 2021-05-11 | 617057-118 | 03-17-050-19W3 | 15-08-050-19W3 | Pipeline Segment Connection Above Ground | Pipeline Segment Connection Above Ground | Flowline | Mervin | CENOVUS ENERGY INC. | Operating | Fuel Gas |  | Polyethylene | 0.616 | 0.616 | 60.3 | 5.5 | [6 empty] | 552 | [5 empty] | SHAPEFILE | N
PL-00001939 | 617057 | Y | 69 | SK PS 00113709 | 2021-05-11 | 617057-098 | 06-17-050-19W3 | 07-17-050-19W3 | Pipeline Segment Connection Above Ground | Well | Flowline | Mervin | CENOVUS ENERGY INC. | Discontinued | Fuel Gas |  | Polyethylene | 0.467 | 0.467 | 60.3 | 5.5 | [6 empty] | 552 |  |  | Uncoated |  |  | SHAPEFILE | N
PL-00001939 | 617057 | Y | 78 | SK PS 00113718 | 2021-05-11 | 617057-129 | 05-24-050-20W3 | 14-24-050-20W3 | Single Well Battery | Single Well Battery | Flowline | Mervin | CENOVUS ENERGY INC. | Discontinued | Fuel Gas |  | Polyethylene | 1.002 | 1.002 | 60.3 | 5.5 | [6 empty] | 550 |  |  | Uncoated |  |  | SHAPEFILE | N
PL-00001939 | 617057 | Y | 60 | SK PS 00113700 | 2021-05-11 | 617057-082 | 04-27-050-20W3 | 05-27-050-20W3 | Pipeline Segment Connection Above Ground | Pipeline Segment Connection Above Ground | Flowline | Mervin | CENOVUS ENERGY INC. | Operating | Fuel Gas |  | Polyethylene | 0.467 | 0.467 | 60.3 | 5.5 |  | 3408 | 11 |  |  |  | 550 | [5 empty] | SHAPEFILE | N
PL-00001939 | 617057 | Y | 7 | SK PS 00113647 | 2021-05-11 | 617057-007 | 15-15-050-20W3 | 14-15-050-20W3 | Pipeline Segment Connection Above Ground | Well | Flowline | Mervin | CENOVUS ENERGY INC. | Cancelled - Duplicate Licences | Fuel Gas |  | Polyethylene | 0.341 | 0.341 | 60.3 | 5.5 | [6 empty] | 550 | [5 empty] | SHAPEFILE | N
PL-00001941 |  | N | 1 | SK PS 00113732 | 2021-05-11 |  | 16-21-005-20W3 | 03-21-005-20W3 | Oil Satellite | Multi Well Battery | Flowline | 03-21-005-20W3M MWB OE Flowline | DURHAM CREEK ENERGY LTD. | Operating | Oil Well Effluent |  | Steel | 1.609 | 1.6 | 168.3 | 4.8 | 1 | Z245.1 | 359 | II | 16382.17 | 4960 | 4960 | 49.6 | 1.5 | High Density Polyethylene (HDPE) | Extruded Poly | 10 | SHAPEFILE | N
PL-00001939 | 617057 | Y | 33 | SK PS 00113673 | 2021-05-11 | 617057-045 | 14-11-050-20W3 | 14-11-050-20W3 | Pipeline Segment Connection Above Ground | Pipeline Segment Connection Above Ground | Flowline | Mervin | CENOVUS ENERGY INC. | Discontinued | Fuel Gas |  | Polyethylene | 0.293 | 0.293 | 60.3 | 5.5 | [6 empty] | 550 | [5 empty] | SHAPEFILE | N
PL-00001939 | 617057 | Y | 23 | SK PS 00113663 | 2021-05-11 | 617057-025 | 10-21-050-20W3 | 15-21-050-20W3 | Pipeline Segment Connection Above Ground | Single Well Battery | Flowline | Mervin | CENOVUS ENERGY INC. | Discontinued | Fuel Gas |  | Polyethylene | 0.366 | 0.366 | 60.3 | 5.5 | [6 empty] | 690 | [5 empty] | SHAPEFILE | N
PL-00001939 | 617057 | Y | 70 | SK PS 00113710 | 2021-05-11 | 617057-099 | 08-02-050-20W3 | 02-02-050-20W3 | Pipeline Segment Connection Above Ground | Well | Flowline | Mervin | CENOVUS ENERGY INC. | Operating | Fuel Gas |  | Polyethylene | 0.718 | 0.718 | 60.3 | 5.5 | [6 empty] | 550 |  |  | Uncoated |  |  | SHAPEFILE | N
PL-00001939 | 617057 | Y | 29 | SK PS 00113669 | 2021-05-11 | 617057-034 | 02-14-050-20W3 | 11-14-050-20W3 | Pipeline Segment Connection Above Ground | Well | Flowline | Mervin | CENOVUS ENERGY INC. | Operating | Fuel Gas |  | Polyethylene | 1.126 | 1.126 | 60.3 | 5.5 | [6 empty] | 550 | [5 empty] | SHAPEFILE | N
PL-00001939 | 617057 | Y | 63 | SK PS 00113703 | 2021-05-11 | 617057-085 | 01-23-050-20W3 | 01-23-050-20W3 | Pipeline Segment Connection Above Ground | Well | Flowline | Mervin | CENOVUS ENERGY INC. | Cancelled - Non-Regulatory | Fuel Gas |  | Polyethylene | 0.104 | 0.104 | 60.3 | 5.5 |  | 3608 |  |  |  |  | 550 | [5 empty] | SHAPEFILE | N
PL-00001939 | 617057 | Y | 2 | SK PS 00113642 | 2021-05-11 | 617057-002 | 06-14-050-20W3 | 03-14-050-20W3 | Pipeline Segment Connection Above Ground | Well | Flowline | Mervin | CENOVUS ENERGY INC. | Discontinued | Fuel Gas |  | Polyethylene | 0.333 | 0.333 | 60.3 | 5.5 | [6 empty] | 550 | [5 empty] | SHAPEFILE | N
PL-00001939 | 617057 | Y | 5 | SK PS 00113645 | 2021-05-11 | 617057-005 Cancelled-Duplicate | 05-14-050-20W3 | 04-14-050-20W3 | Pipeline Segment Connection Above Ground | Well | Flowline | Mervin | CENOVUS ENERGY INC. | Cancelled - Duplicate Licences | Fuel Gas |  | Polyethylene | 0.408 | 0.408 | 60.3 | 5.5 | [6 empty] | 550 | [5 empty] | SHAPEFILE | N
PL-00001939 | 617057 | Y | 15 | SK PS 00113655 | 2021-05-11 | 617057-015 | 02-27-050-20W3 | 01-27-050-20W3 | Pipeline Segment Connection Above Ground | Pipeline Segment Connection Above Ground | Flowline | Mervin | CENOVUS ENERGY INC. | Discontinued | Fuel Gas |  | Polyethylene | 0.38 | 0.38 | 60.3 | 5.5 | [6 empty] | 552 | [5 empty] | SHAPEFILE | N
PL-00001939 | 617057 | Y | 48 | SK PS 00113688 | 2021-05-11 | 617057-068 | 11-07-050-19W3 | 01-19-050-19W3 | Multi Well Battery | Well | Flowline | Mervin | CENOVUS ENERGY INC. | Operating | Fuel Gas |  | Polyethylene | 2.717 | 2.717 | 60.3 | 5.5 | [6 empty] | 552 | [5 empty] | SHAPEFILE | N
PL-00001939 | 617057 | Y | 79 | SK PS 00113719 | 2021-05-11 | 617057-130 | 14-24-050-20W3 | 13-24-050-20W3 | Single Well Battery | Injection/Disposal Facility | Flowline | Mervin | CENOVUS ENERGY INC. | Discontinued | Fuel Gas |  | Polyethylene | 0.263 | 0.263 | 60.3 | 5.5 | [6 empty] | 550 |  |  | Uncoated |  |  | SHAPEFILE | N
PL-00001942 |  | N | 2 | SK PS 00113734 | 2021-05-11 |  | 09-02-036-28W3 | 12-01-036-28W3 | Injection/Disposal Facility | Well | Flowline | Cactus Lake SW | STRATHCONA RESOURCES LTD. | Operating | Salt water | Produced Water | Steel | 0.383 | 0.386 | 114.3 | 3.2 | 1 | Z245.1 | 359 | II | 16081.19 | 16081.19 | 9930 | 0 | 1.5 | High Density Polyethylene (HDPE) | Extruded Poly | 0 | SHAPEFILE | N
PL-00001939 | 617057 | Y | 53 | SK PS 00113693 | 2021-05-11 | 617057-073 | 13-17-050-19W3 | 14-17-050-19W3 | Pipeline Segment Connection Above Ground | Well | Flowline | Mervin | CENOVUS ENERGY INC. | Discontinued | Fuel Gas |  | Polyethylene | 0.533 | 0.533 | 60.3 | 5.5 |  | 3408 | 11 |  |  |  | 552 | [5 empty] | SHAPEFILE | N
PL-00001939 | 617057 | Y | 45 | SK PS 00113685 | 2021-05-11 | 617057-065 | 06-07-050-19W3 | 03-07-050-19W3 | Pipeline Segment Connection Above Ground | Pipeline Segment Connection Above Ground | Flowline | Mervin | CENOVUS ENERGY INC. | Discontinued | Fuel Gas |  | Polyethylene | 0.548 | 0.548 | 60.3 | 5.5 | [6 empty] | 552 | [5 empty] | SHAPEFILE | N
PL-00001939 | 617057 | Y | 9 | SK PS 00113649 | 2021-05-11 | 617057-009 Cancelled-Duplicate | 07-15-050-20W3 | 08-15-050-20W3 | Pipeline Segment Connection Above Ground | Well | Flowline | Mervin | CENOVUS ENERGY INC. | Cancelled - Duplicate Licences | Fuel Gas |  | Polyethylene | 0.318 | 0.318 | 60.3 | 5.5 | [6 empty] | 550 | [5 empty] | SHAPEFILE | N
PL-00001939 | 617057 | Y | 65 | SK PS 00113705 | 2021-05-11 | 617057-088 | 02-14-050-20W3 | 04-13-050-20W3 | Blind End | Blind End | Flowline | Mervin | CENOVUS ENERGY INC. | Cancelled - Non-Regulatory | Fuel Gas |  | Polyethylene | 0.803 | 0.803 | 60.3 | 5.5 |  | 3408 | 11 |  |  |  | 0 | [5 empty] | SHAPEFILE | N
PL-00001939 | 617057 | Y | 55 | SK PS 00113695 | 2021-05-11 | 617057-077 | 05-07-050-19W3 | 11-07-050-19W3 | Pipeline Segment Connection Above Ground | Multi Well Battery | Flowline | Mervin | CENOVUS ENERGY INC. | Operating | Fuel Gas |  | Polyethylene | 0.566 | 0.566 | 60.3 | 5.5 | [6 empty] | 550 | [5 empty] | SHAPEFILE | N
PL-00001939 | 617057 | Y | 40 | SK PS 00113680 | 2021-05-11 | 617057-060 | 14-11-050-20W3 | 13-11-050-20W3 | Pipeline Segment Connection Above Ground | Well | Flowline | Mervin | CENOVUS ENERGY INC. | Discontinued | Fuel Gas |  | Polyethylene | 0.339 | 0.339 | 60.3 | 5.5 | [6 empty] | 550 | [5 empty] | SHAPEFILE | N
PL-00001939 | 617057 | Y | 75 | SK PS 00113715 | 2021-05-11 | 617057-119 | 12-17-050-19W3 | 05-17-050-19W3 | Pipeline Segment Connection Above Ground | Well | Flowline | Mervin | CENOVUS ENERGY INC. | Abandoned | Fuel Gas |  | Polyethylene | 0.348 | 0.348 | 60.3 | 5.5 | [6 empty] | 552 | [5 empty] | SHAPEFILE | N
PL-00001939 | 617057 | Y | 50 | SK PS 00113690 | 2021-05-11 | 617057-070 | 11-17-050-19W3 | 15-17-050-19W3 | Single Well Battery | Well | Flowline | Mervin | CENOVUS ENERGY INC. | Discontinued | Fuel Gas |  | Polyethylene | 0.658 | 0.658 | 60.3 | 5.5 | [6 empty] | 552 | [5 empty] | SHAPEFILE | N
PL-00001939 | 617057 | Y | 71 | SK PS 00113711 | 2021-05-11 | 617057-102 | 08-28-050-20W3 | 05-27-050-20W3 | Pipeline Segment Connection Above Ground | Pipeline Segment Connection Above Ground | Flowline | Mervin | CENOVUS ENERGY INC. | Operating | Fuel Gas |  | Polyethylene | 0.382 | 0.382 | 60.3 | 5.5 | [6 empty] | 680 |  |  | Uncoated |  |  | SHAPEFILE | N
PL-00001939 | 617057 | Y | 82 | SK PS 00113722 | 2021-05-11 | 617057-133 | 03-25-050-20W3 | 04-25-050-20W3 | Pipeline Segment Connection Above Ground | Well | Flowline | Mervin | CENOVUS ENERGY INC. | Abandoned | Fuel Gas |  | Polyethylene | 0.339 | 0.339 | 60.3 | 5.5 | [6 empty] | 550 |  |  | Uncoated |  |  | SHAPEFILE | N
PL-00001939 | 617057 | Y | 83 | SK PS 00113723 | 2021-05-11 | 617057-135 | 05-25-050-20W3 | 12-25-050-20W3 | Pipeline Segment Connection Above Ground | Pipeline Segment Connection Above Ground | Flowline | Mervin | CENOVUS ENERGY INC. | Cancelled - Duplicate Licences | Fuel Gas |  | Polyethylene | 0.428 | 0.428 | 60.3 | 5.5 | [6 empty] | 550 |  |  | Uncoated |  |  | SHAPEFILE | N
PL-00001939 | 617057 | Y | 80 | SK PS 00113720 | 2021-05-11 | 617057-131 | 14-24-050-20W3 | 10-24-050-20W3 | Single Well Battery | Well | Flowline | Mervin | CENOVUS ENERGY INC. | Discontinued | Fuel Gas |  | Polyethylene | 0.787 | 0.787 | 60.3 | 5.5 | [6 empty] | 550 |  |  | Uncoated |  |  | SHAPEFILE | N
PL-00001939 | 617057 | Y | 14 | SK PS 00113654 | 2021-05-11 | 617057-014 | 02-27-050-20W3 | 07-27-050-20W3 | Blind End | Blind End | Flowline | Mervin | CENOVUS ENERGY INC. | Abandoned | Fuel Gas |  | Polyethylene | 0.396 | 0.396 | 60.3 | 5.5 | [6 empty] | 0 | [5 empty] | SHAPEFILE | N
PL-00001942 |  | N | 1 | SK PS 00113733 | 2021-05-11 |  | 13-01-036-28W3 | 14-01-036-28W3 | Injection/Disposal Facility | Well | Flowline | Cactus Lake SW | STRATHCONA RESOURCES LTD. | Operating | Salt water | Produced Water | Steel | 0.457 | 0.444 | 114.3 | 3.2 | 1 | Z245.1 | 359 | II | 16081.19 | 16081.19 | 9930 | 0 | 1.5 | High Density Polyethylene (HDPE) | Extruded Poly | 0 | SHAPEFILE | N
PL-00001939 | 617057 | Y | 61 | SK PS 00113701 | 2021-05-11 | 617057-083 | 16-21-050-20W3 | 16-21-050-20W3 | Single Well Battery | Pipeline Segment Connection Above Ground | Flowline | Mervin | CENOVUS ENERGY INC. | Discontinued | Fuel Gas |  | Polyethylene | 0.351 | 0.351 | 60.3 | 5.5 | [6 empty] | 550 | [5 empty] | SHAPEFILE | N
PL-00001939 | 617057 | Y | 17 | SK PS 00113657 | 2021-05-11 | 617057-017 Cancelled-Duplicate | 15-15-050-20W3 | 10-15-050-20W3 | Pipeline Segment Connection Above Ground | Pipeline Segment Connection Above Ground | Flowline | Mervin | CENOVUS ENERGY INC. | Cancelled - Duplicate Licences | Fuel Gas |  | Polyethylene | 0.489 | 0.489 | 60.3 | 5.5 | [6 empty] | 552 | [5 empty] | SHAPEFILE | N
PL-00001939 | 617057 | Y | 18 | SK PS 00113658 | 2021-05-11 | 617057-018 Cancelled-Duplicate | 02-15-050-20W3 | 01-15-050-20W3 | Pipeline Segment Connection Above Ground | Well | Flowline | Mervin | CENOVUS ENERGY INC. | Cancelled - Duplicate Licences | Fuel Gas |  | Polyethylene | 0.308 | 0.308 | 60.3 | 5.5 | [6 empty] | 552 | [5 empty] | SHAPEFILE | N
PL-00001939 | 617057 | Y | 24 | SK PS 00113664 | 2021-05-11 | 617057-026 | 15-16-050-20W3 | 07-21-050-20W3 | Pipeline Segment Connection Above Ground | Pipeline Segment Connection Above Ground | Flowline | Mervin | CENOVUS ENERGY INC. | Discontinued | Fuel Gas |  | Polyethylene | 0.512 | 0.512 | 60.3 | 5.5 |  | 3408 | 11 |  |  |  | 690 | [5 empty] | SHAPEFILE | N
PL-00001939 | 617057 | Y | 89 | SK PS 00113729 | 2021-05-11 | 617057-146 | 14-17-050-19W3 | 05-20-050-19W3 | Pipeline Segment Connection Above Ground | Well | Flowline | Mervin | CENOVUS ENERGY INC. | Discontinued | Fuel Gas |  | Polyethylene | 1.331 | 1.331 | 60.3 | 5.5 | [6 empty] | 552 |  |  | Uncoated |  |  | SHAPEFILE | N
PL-00001939 | 617057 | Y | 12 | SK PS 00113652 | 2021-05-11 | 617057-012 | 12-22-050-20W3 | 03-27-050-20W3 | Pipeline Segment Connection Above Ground | Pipeline Segment Connection Above Ground | Flowline | Mervin | CENOVUS ENERGY INC. | Operating | Fuel Gas |  | Polyethylene | 1.218 | 1.218 | 60.3 | 5.5 | [6 empty] | 552 | [5 empty] | SHAPEFILE | N
PL-00001939 | 617057 | Y | 3 | SK PS 00113643 | 2021-05-11 | 617057-003 Cancelled-Duplicate | 11-14-050-20W3 | 12-14-050-20W3 | Single Well Battery | Well | Flowline | Mervin | CENOVUS ENERGY INC. | Cancelled - Duplicate Licences | Fuel Gas |  | Polyethylene | 0.34 | 0.34 | 60.3 | 5.5 | [6 empty] | 550 | [5 empty] | SHAPEFILE | N
PL-00001939 | 617057 | Y | 36 | SK PS 00113676 | 2021-05-11 | 617057-049 | 10-11-050-20W3 | 10-11-050-20W3 | Pipeline Segment Connection Above Ground | Well | Flowline | Mervin | CENOVUS ENERGY INC. | Discontinued | Fuel Gas |  | Polyethylene | 0.271 | 0.271 | 60.3 | 5.5 | [6 empty] | 550 | [5 empty] | SHAPEFILE | N
PL-00001939 | 617057 | Y | 41 | SK PS 00113681 | 2021-05-11 | 617057-061 | 11-07-050-19W3 | 07-07-050-19W3 | Multi Well Battery | Pipeline Segment Connection Above Ground | Flowline | Mervin | CENOVUS ENERGY INC. | Operating | Fuel Gas |  | Polyethylene | 0.556 | 0.556 | 60.3 | 5.5 | [6 empty] | 552 | [5 empty] | SHAPEFILE | N
PL-00001939 | 617057 | Y | 54 | SK PS 00113694 | 2021-05-11 | 617057-076 | 08-08-050-19W3 | 11-08-050-19W3 | Blind End | Blind End | Flowline | Mervin | CENOVUS ENERGY INC. | Abandoned | Fuel Gas |  |  | 0.808 | 0.808 | [8 empty] | 0 | [5 empty] | SHAPEFILE | N
PL-00001939 | 617057 | Y | 30 | SK PS 00113670 | 2021-05-11 | 617057-042 | 06-14-050-20W3 | 07-14-050-20W3 | Pipeline Segment Connection Above Ground | Pipeline Segment Connection Above Ground | Flowline | Mervin | CENOVUS ENERGY INC. | Cancelled - Non-Regulatory | Fuel Gas |  | Polyethylene | 0.281 | 0.281 | 60.3 | 5.5 | [6 empty] | 550 | [5 empty] | SHAPEFILE | N
PL-00001939 | 617057 | Y | 1 | SK PS 00113641 | 2021-05-11 | 617057-001 | 11-14-050-20W3 | 06-14-050-20W3 | Single Well Battery | Well | Flowline | Mervin | CENOVUS ENERGY INC. | Discontinued | Fuel Gas |  | Polyethylene | 0.443 | 0.443 | 60.3 | 5.5 | [6 empty] | 550 | [5 empty] | SHAPEFILE | N
PL-00001939 | 617057 | Y | 4 | SK PS 00113644 | 2021-05-11 | 617057-004 Cancelled-Duplicate | 12-14-050-20W3 | 05-14-050-20W3 | Pipeline Segment Connection Above Ground | Well | Flowline | Mervin | CENOVUS ENERGY INC. | Cancelled - Duplicate Licences | Fuel Gas |  | Polyethylene | 0.284 | 0.284 | 60.3 | 5.5 | [6 empty] | 550 | [5 empty] | SHAPEFILE | N
PL-00001939 | 617057 | Y | 67 | SK PS 00113707 | 2021-05-11 | 617057-090 | 08-07-050-19W3 | 05-08-050-19W3 | Blind End | Blind End | Flowline | Mervin | CENOVUS ENERGY INC. | Abandoned | Fuel Gas |  |  | 0.372 | 0.372 | [8 empty] | 0 | [5 empty] | SHAPEFILE | N
PL-00001939 | 617057 | Y | 56 | SK PS 00113696 | 2021-05-11 | 617057-078 | 08-07-050-19W3 | 12-08-050-19W3 | Pipeline Segment Connection Above Ground | Pipeline Segment Connection Above Ground | Flowline | Mervin | CENOVUS ENERGY INC. | Discontinued | Fuel Gas |  | Polyethylene | 0.73 | 0.73 | 60.3 | 5.5 | [6 empty] | 550 | [5 empty] | SHAPEFILE | N
PL-00001939 | 617057 | Y | 13 | SK PS 00113653 | 2021-05-11 | 617057-013 | 03-27-050-20W3 | 02-27-050-20W3 | Pipeline Segment Connection Above Ground | Pipeline Segment Connection Above Ground | Flowline | Mervin | CENOVUS ENERGY INC. | Discontinued | Fuel Gas |  | Polyethylene | 0.365 | 0.365 | 60.3 | 5.5 | [6 empty] | 552 | [5 empty] | SHAPEFILE | N
PL-00001939 | 617057 | Y | 44 | SK PS 00113684 | 2021-05-11 | 617057-064 | 03-07-050-19W3 | 04-07-050-19W3 | Pipeline Segment Connection Above Ground | Well | Flowline | Mervin | CENOVUS ENERGY INC. | Discontinued | Fuel Gas |  | Polyethylene | 0.491 | 0.491 | 60.3 | 5.5 | [6 empty] | 552 | [5 empty] | SHAPEFILE | N
PL-00001939 | 617057 | Y | 90 | SK PS 00113730 | 2021-05-11 | 617057-147 | 10-21-050-20W3 | 06-21-050-20W3 | Pipeline Segment Connection Above Ground | Pipeline Segment Connection Above Ground | Flowline | Mervin | CENOVUS ENERGY INC. | Abandoned | Fuel Gas |  | Polyethylene | 0.595 | 0.595 | 60.3 | 5.5 | [6 empty] | 550 | [5 empty] | SHAPEFILE | N
PL-00001937 |  | N | 1 | SK PS 00113638 | 2021-05-10 |  | 07-17-006-14W2 | 12-17-006-14W2 | Well | Oil Satellite | Flowline |  | HARVARD RESOURCES INC. | Operating | Oil Well Effluent |  | Fibreglass | 0.984 | 0.984 | 57.4 | 3.9 | 1 | CEN | 1250 |  | 8640 | 8640 | 4820 | 964 | 1.8 | Uncoated | Uncoated | 200 | SHAPEFILE | N
PL-00002097 |  | N | 1 | SK PS 00113639 | 2021-05-10 |  | 07-17-006-14W2 | 12-17-006-14W2 | Well | Oil Satellite | Flowline | Allied Energy Corp. | HARVARD RESOURCES INC. | Operating | Oil Well Effluent |  | Fibreglass | 0.984 | 0.984 | 57.4 | 3.9 | 1 | CEN | 1250 |  | 8640 | 8640 | 4820 | 964 | 1.8 | Uncoated | Uncoated | 200 | SHAPEFILE | N
PL-00001936 | E03827 | N | 1 | SK PS 00113637 | 2021-05-10 | E03827-1 | 11-07-031-19W3 | 14-07-031-19W3 | Well | Well | Flowline | 11-07-031-19W3 to 14-07-031-19W3 | TEINE ENERGY LTD. | Operating | Oil Well Effluent |  | Composite | 0.302 | 0.302 | 124 | 12.6 | 1 | FPLP | 301 |  | 6176 | 6176 | 4960 | 0 | 1.5 | Uncoated | Uncoated | 0 | SHAPEFILE | N
PL-00001938 |  | N | 1 | SK PS 00113640 | 2021-05-10 |  | 01-08-006-07W2 | 04-09-006-07W2 | Well | Oil Satellite | Flowline | Minard 5C1-8 | SURGE ENERGY INC. | Operating | Oil Well Effluent |  | Fibreglass | 0.462 | 0.462 | 81.2 | 2.5 | 1 | STAR | 1000 |  | 4960.8 | 4960.8 | 1800 | 7.2 | 1.5 | Uncoated | Uncoated | 4 | SHAPEFILE | N
PL-00001771 |  | N | 9 | SK PS 00113636 | 2021-05-07 |  | 03-16-008-19W3 | 01-16-008-19W3 | Pipeline Segment Connection Above Ground | Well | Flowline | 16-17-008-19W3M MWB SW Flowline | WHITECAP RESOURCES INC. | Operating | Salt water | Produced Water | Fibreglass | 0.765 | 0.765 | 117.3 | 9.4 | 1 | CEN | 2500 |  | 13760 | 13760 | 13760 | 0 | 1.5 | Uncoated | Uncoated | 0 | SHAPEFILE | N
PL-00001935 | 2492 - Gas Main | N | 3 | SK PS 00113633 | 2021-05-07 | GM-3 | 12-21-005-06W2 | 16-29-005-06W2 | Pipeline Segment Connection Above Ground | Pipeline Segment Connection Above Ground | Pipeline | 08-03 Steelman to 04-17 Minard | SURGE ENERGY INC. | Operating | Sour Natural Gas |  | Steel | 2.126 | 2.126 | 114.3 | 4 | 1 | Z245.1 | 359 | II | 20101.49 | 20101.49 | 4960 | 99.2 | 1.5 | Uncoated | Extruded Poly | 20 | SHAPEFILE | N
PL-00001934 | 2492-OM | N | 2 | SK PS 00113627 | 2021-05-07 | OM-2 | 09-02-006-07W2 | 16-29-005-06W2 | Pipeline Segment Connection Above Ground | Pipeline Segment Connection Above Ground | Pipeline | Minard (04-17) to Steelman (08-03) | SURGE ENERGY INC. | Operating | Oil Well Effluent |  | Fibreglass | 6.078 | 6.078 | 81.2 | 2.5 | 1 | STAR | 1000 |  | 4968 | 4968 | 4960 | 49.6 | 1.5 | Uncoated | Uncoated | 10 | SHAPEFILE | N
PL-00001935 | 2492 - Gas Main | N | 1 | SK PS 00113631 | 2021-05-07 | GM-1 | 08-03-005-06W2 | 01-21-005-06W2 | Multi Well Battery | Pipeline Segment Connection Above Ground | Pipeline | 08-03 Steelman to 04-17 Minard | SURGE ENERGY INC. | Operating | Sour Natural Gas |  | Steel | 4.958 | 4.958 | 114.3 | 4 | 1 | Z245.1 | 359 | II | 20101.49 | 20101.49 | 4960 | 99.2 | 1.5 | Uncoated | Extruded Poly | 20 | SHAPEFILE | N
PL-00001934 | 2492-OM | N | 5 | SK PS 00113630 | 2021-05-07 | OM-5 | 01-21-005-06W2 | 08-03-005-06W2 | Pipeline Segment Connection Above Ground | Multi Well Battery | Pipeline | Minard (04-17) to Steelman (08-03) | SURGE ENERGY INC. | Operating | Oil Well Effluent |  | Fibreglass | 4.956 | 4.956 | 81.2 | 2.5 | 1 | STAR | 1000 |  | 4968 | 4968 | 4960 | 49.6 | 1.5 | Uncoated | Uncoated | 10 | SHAPEFILE | N
PL-00001935 | 2492 - Gas Main | N | 2 | SK PS 00113632 | 2021-05-07 | GM-2 | 01-21-005-06W2 | 12-21-005-06W2 | Pipeline Segment Connection Above Ground | Pipeline Segment Connection Above Ground | Pipeline | 08-03 Steelman to 04-17 Minard | SURGE ENERGY INC. | Operating | Sour Natural Gas |  | Steel | 1.891 | 1.891 | 114.3 | 4 | 1 | Z245.1 | 359 | II | 20101.49 | 20101.49 | 4960 | 99.2 | 1.5 | Uncoated | Extruded Poly | 20 | SHAPEFILE | Y | Small Permanent Watercourse
PL-00001934 | 2492-OM | N | 4 | SK PS 00113629 | 2021-05-07 | OM-4 | 12-21-005-06W2 | 01-21-005-06W2 | Pipeline Segment Connection Above Ground | Pipeline Segment Connection Above Ground | Pipeline | Minard (04-17) to Steelman (08-03) | SURGE ENERGY INC. | Operating | Oil Well Effluent |  | Fibreglass | 1.89 | 1.89 | 81.2 | 2.5 | 1 | STAR | 1000 |  | 4968 | 4968 | 4960 | 49.6 | 1.5 | Uncoated | Uncoated | 10 | SHAPEFILE | Y | Small Permanent Watercourse
PL-00001935 | 2492 - Gas Main | N | 4 | SK PS 00113634 | 2021-05-07 | GM-4 | 16-29-005-06W2 | 09-02-006-07W2 | Pipeline Segment Connection Above Ground | Pipeline Segment Connection Above Ground | Pipeline | 08-03 Steelman to 04-17 Minard | SURGE ENERGY INC. | Operating | Sour Natural Gas |  | Steel | 6.08 | 6.08 | 114.3 | 4 | 1 | Z245.1 | 359 | II | 20101.49 | 20101.49 | 4960 | 99.2 | 1.5 | Uncoated | Extruded Poly | 20 | SHAPEFILE | N
PL-00001935 | 2492 - Gas Main | N | 5 | SK PS 00113635 | 2021-05-07 | GM-5 | 09-02-006-07W2 | 04-17-006-07W2 | Pipeline Segment Connection Above Ground | Multi Well Battery | Pipeline | 08-03 Steelman to 04-17 Minard | SURGE ENERGY INC. | Operating | Sour Natural Gas |  | Steel | 7.209 | 7.209 | 114.3 | 4 | 1 | Z245.1 | 359 | II | 20101.49 | 20101.49 | 4960 | 99.2 | 1.5 | Uncoated | Extruded Poly | 20 | SHAPEFILE | N
PL-00001934 | 2492-OM | N | 3 | SK PS 00113628 | 2021-05-07 | OM-3 | 16-29-005-06W2 | 12-21-005-06W2 | Pipeline Segment Connection Above Ground | Pipeline Segment Connection Above Ground | Pipeline | Minard (04-17) to Steelman (08-03) | SURGE ENERGY INC. | Operating | Oil Well Effluent |  | Fibreglass | 2.129 | 2.129 | 81.2 | 2.5 | 1 | STAR | 1000 |  | 4968 | 4968 | 4960 | 49.6 | 1.5 | Uncoated | Uncoated | 10 | SHAPEFILE | N
PL-00001934 | 2492-OM | N | 1 | SK PS 00113626 | 2021-05-07 | 2492-OM-1 | 04-17-006-07W2 | 09-02-006-07W2 | Multi Well Battery | Pipeline Segment Connection Above Ground | Pipeline | Minard (04-17) to Steelman (08-03) | SURGE ENERGY INC. | Operating | Oil Well Effluent |  | Fibreglass | 7.207 | 7.207 | 81.2 | 2.5 | 1 | STAR | 1000 |  | 4968 | 4968 | 4960 | 49.6 | 1.5 | Uncoated | Uncoated | 10 | SHAPEFILE | N
PL-00001931 |  | N | 2 | SK PS 00113625 | 2021-05-06 |  | 01-13-011-05W2 | 01-13-011-05W2 | Well | Pipeline Segment Connection Below Ground | Flowline | Hazelwood 1-13-11-5W2 to 2-13-11-5W2 Water Pipeline | WOODLAND DEVELOPMENT CORP. | Operating | Fresh Water | Surface Water | Fibreglass | 0.12 | 0.12 | 81.2 | 3 | 1 | CEN | 1000 |  | 5512 | 5512 | 500 | 0 | 1.53 | Uncoated | Uncoated | 0 | SHAPEFILE | N
PL-00001930 |  | N | 1 | SK PS 00113620 | 2021-05-05 | Segment 1 of 2 | 01-13-011-05W2 | 01-13-011-05W2 | Well | Well | Flowline |  | WOODLAND DEVELOPMENT CORP. | Cancelled - Duplicate Licences | Fresh Water | Surface Water | Fibreglass | 0.347 | 0.347 | 81.2 | 2.5 | 1 | CEN | 1000 |  | 5512 | 5512 | 500 | 0 | 1.53 | Uncoated | Uncoated | 0 | SHAPEFILE | N
PL-00001931 |  | N | 1 | SK PS 00113621 | 2021-05-05 |  | 01-13-011-05W2 | 02-13-011-05W2 | Well | Well | Flowline | Hazelwood 1-13-11-5W2 to 2-13-11-5W2 Water Pipeline | WOODLAND DEVELOPMENT CORP. | Operating | Fresh Water | Surface Water | Fibreglass | 0.612 | 0.612 | 81.2 | 2.5 | 1 | CEN | 1000 |  | 5512 | 5512 | 500 | 0 | 1.53 | Uncoated | Uncoated | 0 | SHAPEFILE | N
PL-00001932 | 152609-1 | N | 2 | SK PS 00113624 | 2021-05-05 | 152609-1 | 15-07-006-13W2 | 15-07-006-13W2 | Blind End | Pipeline Segment Connection Below Ground | Flowline | Weyburn Unit 15-7-6-13 Well Tie-In | WHITECAP RESOURCES INC. | Discontinued | Oil Well Effluent |  | Fibreglass | 0.021 | 0.021 | 105.8 | 3.2 | 1 | STAR | 1000 |  | 4968 | 4960.8 | 4880 | 61 | 1.5 | Other | Other | 12.5 | SHAPEFILE | N
PL-00001933 |  | N | 1 | SK PS 00113623 | 2021-05-05 |  | 14-16-032-25W3 | 13-16-032-25W3 | Pipeline Segment Connection Above Ground | Pipeline Segment Connection Above Ground | Flowline | BAYTEX FL 14-16 TO 13-16-32-25W3M | BAYTEX ENERGY LTD. | Operating | Natural Gas |  | Steel | 0.61 | 0.61 | 88.9 | 3.2 | 1 | Z245.1 | 359 | II | 20675.82 | 20675.82 | 4960 | 0 | 1.2 | Uncoated | Extruded Poly | 0 | SHAPEFILE | N
PL-00001932 | 152609-1 | N | 1 | SK PS 00113622 | 2021-05-05 | 152605-1 | 15-07-006-13W2 | 15-07-006-13W2 | Well | Well | Flowline | Weyburn Unit 15-7-6-13 Well Tie-In | WHITECAP RESOURCES INC. | Operating | Oil Well Effluent |  | Fibreglass | 0.039 | 0.039 | 81.2 | 2.5 | 1 | STAR | 1000 |  | 4960.8 | 4960.8 | 4880 | 61 | 1.5 | Other | Other | 12.5 | SHAPEFILE | N
PL-00001913 | 2021-22 | Y | 1 | SK PS 00113603 | 2021-05-03 | 2021-22-01 | 16-10-010-08W2 | 12-13-010-08W2 | Well | Well | Flowline | HDSWRTH 16-10 TO 13-11-010-08W2 PL | SATURN OIL & GAS INC. | Cancelled - Duplicate Licences | Oil Well Effluent |  | Composite | 2.352 | 775 | 124 | 12.5 | 1 | FPLP | 301 |  |  | 4960 | 4960 |  |  | Uncoated | Uncoated | 0 | SYSGEN | N
PL-00001915 | 2021-24 | Y | 1 | SK PS 00113605 | 2021-05-03 | 2021-24-01 | 14-13-010-08W2 | 14-11-010-08W2 | Well | Well | Flowline | HDSWRTH 13-11 TO 14-11-010-08W2 PL | SATURN OIL & GAS INC. | Cancelled - Duplicate Licences | Oil Well Effluent |  | Composite | 2.275 | 689 | 124 | 12.5 | 1 | FPLP | 301 |  |  | 4960 | 4960 |  |  | Uncoated | Uncoated | 0 | SYSGEN | N
PL-00001193 | 2492-GV | N | 2 | SK PS 00113592 | 2021-05-03 | GV-1 | 11-14-007-08W2 | 08-30-006-07W2 | Multi Well Battery | Pipeline Segment Connection Above Ground | Pipeline | Viewfield 11-14 to Minard 04-17 | SURGE ENERGY INC. | Operating | Natural Gas |  | Fibreglass | 12.394 | 12.394 | 83.8 | 3.8 | 1 | STAR | 1500 |  | 6180 | 6180 | 4900 | 49 | 1.5 | Uncoated | Uncoated | 10 | SHAPEFILE | N
PL-00001908 | 2021-17 | Y | 1 | SK PS 00113598 | 2021-05-03 | 2021-17-01 | 01-01-010-07W2 | 01-01-010-07W2 | Well | Well | Flowline | VIEWFLD 16-36 to 16-36-009-06 W2 PL | SATURN OIL & GAS INC. | Cancelled - Duplicate Licences | Oil Well Effluent |  | Fibreglass | 0 | 20 | 81.8 | 3 | 1 | CEN | 1000 |  |  | 4960 | 4960 |  |  | Uncoated | Uncoated | 0 | SYSGEN | N
PL-00001193 | 2492-GV | N | 3 | SK PS 00113593 | 2021-05-03 | VG-2 | 08-30-006-07W2 | 04-17-006-07W2 | Pipeline Segment Connection Above Ground | Multi Well Battery | Pipeline | Viewfield 11-14 to Minard 04-17 | SURGE ENERGY INC. | Operating | Natural Gas |  | Fibreglass | 3.9 | 3.9 | 83.8 | 3.8 | 1 | STAR | 1500 |  | 6180 | 6180 | 4900 | 49 | 1.5 | Uncoated | Uncoated | 10 | SHAPEFILE | N
PL-00001923 | 2021-32 | Y | 1 | SK PS 00113613 | 2021-05-03 | 2021-32-01 | 15-31-010-06W2 | 15-31-010-06W2 | Well | Pipeline Segment Connection Below Ground | Flowline | HDSWRTH 15-31 TO 15-31-010-08W2 PL | SATURN OIL & GAS INC. | Cancelled - Duplicate Licences | Oil Well Effluent |  | Fibreglass | 0 | 60 | 81.8 | 3 | 1 | CEN | 1000 |  |  | 4960 | 4960 |  |  | Uncoated | Uncoated | 0 | SYSGEN | N
PL-00001928 | 2021-37 | Y | 1 | SK PS 00113618 | 2021-05-03 | 2021-37-01 | 12-16-007-07W2 | 12-16-007-07W2 | Well | Well | Flowline | MORRISVW 12-16 TO 12-16-007-07W2 PL | SATURN OIL & GAS INC. | Cancelled - Duplicate Licences | Oil Well Effluent |  | Fibreglass | 0 | 171 | 109.2 | 4 | 1 | CEN | 1000 |  |  | 4960 | 4960 |  |  | Uncoated | Uncoated | 0 | SYSGEN | N
PL-00001904 | 2492-Sales Gas | N | 1 | SK PS 00113594 | 2021-05-03 | GM-6 | 04-17-006-07W2 | 16-08-007-07W2 | Multi Well Battery | Multi Well Battery | Pipeline | Sales Gas Line (GM-6) | SURGE ENERGY INC. | Operating | Sour Natural Gas |  | Steel | 10.107 | 10.107 | 114.3 | 4 | 1 | Z245.1 | 359 | II | 20101.49 | 20101.49 | 9849 | 198.6 | 1.5 | Uncoated | Extruded Poly | 20 | SHAPEFILE | N
PL-00001917 | 2021-26 | Y | 1 | SK PS 00113607 | 2021-05-03 | 2021-26-01 | 14-11-010-08W2 | 14-13-010-08W2 | Oil Satellite | Well | Flowline | HDSWRTH 14-11 TO 14-13-010-08W2 PL | SATURN OIL & GAS INC. | Cancelled - Duplicate Licences | Oil Well Effluent |  | Composite | 2.275 | 1100 | 124 | 12.5 | 1 | FSLP | 750 |  |  | 4960 | 4960 |  |  | Uncoated | Uncoated | 0 | SYSGEN | N
PL-00001918 | 2021-27 | Y | 1 | SK PS 00113608 | 2021-05-03 | 2021-27-01 | 05-13-010-08W2 | 12-13-010-08W2 | Well | Oil Satellite | Flowline | HDSWRTH 05-13 TO 12-13-010-08W2 PL | SATURN OIL & GAS INC. | Cancelled - Duplicate Licences | Oil Well Effluent |  | Composite | 0.388 | 333 | 97 | 10 | 1 | FSLP | 750 |  |  | 4960 | 4960 |  |  | Uncoated | Uncoated | 0 | SYSGEN | N
PL-00001914 | 2021-23 | Y | 1 | SK PS 00113604 | 2021-05-03 | 2021-23-01 | 16-10-010-08W2 | 12-13-010-08W2 | Well | Well | Flowline | HDSWRTH 16-10 TO 13-11-010-08W2 PL | SATURN OIL & GAS INC. | Cancelled - Duplicate Licences | Oil Well Effluent |  | Composite | 2.352 | 775 | 97 | 10 | 1 | FPLP | 301 |  |  | 4960 | 4960 |  |  | Uncoated | Uncoated | 0 | SYSGEN | N
PL-00001927 | 2021-36 | Y | 1 | SK PS 00113617 | 2021-05-03 | 2021-36-01 | 04-29-007-05W2 | 11-20-007-05W2 | Well | Well | Flowline | CLARILAW 14-20 TO 14-20-007-05W2 | SATURN OIL & GAS INC. | Cancelled - Duplicate Licences | Oil Well Effluent |  | Fibreglass | 0.913 | 280 | 81.8 | 3 | 1 | CEN | 1000 |  |  | 4960 | 4960 |  |  | Uncoated | Uncoated | 0 | SYSGEN | N
PL-00001925 | 2021-34 | Y | 1 | SK PS 00113615 | 2021-05-03 | 2021-34-01 | 04-29-007-05W2 | 03-29-007-05W2 | Well | Oil Satellite | Flowline | CLARILAW 04-29 TO 03-29-007-05W2 | SATURN OIL & GAS INC. | Cancelled - Duplicate Licences | Oil Well Effluent |  | Polyethylene | 0.401 | 411 | 60.3 | 6.7 | 1 | 3408 |  |  |  | 1034 | 1034 |  |  | Uncoated | Uncoated | 0 | SYSGEN | N
PL-00001912 | 2021-21 | Y | 1 | SK PS 00113602 | 2021-05-03 | 2021-21-01 | 08-21-009-10W2 | 08-21-009-10W2 | Well | Well | Flowline | CREELMN 08-21 TO 08-21-009-10W2 PL | SATURN OIL & GAS INC. | Cancelled - Duplicate Licences | Oil Well Effluent |  | Composite | 0.007 | 775 | 97 | 10 | 1 | FPLP | 301 |  |  | 4960 | 4960 |  |  | Uncoated | Uncoated | 0 | SYSGEN | N
PL-00001919 | 2021-28 | Y | 1 | SK PS 00113609 | 2021-05-03 | 2021-28-01 | 05-13-010-08W2 | 12-13-010-08W2 | Well | Oil Satellite | Flowline | HDSWRTH 05-13 TO 12-13-010-08W2 PL | SATURN OIL & GAS INC. | Cancelled - Duplicate Licences | Oil Well Effluent |  | Composite | 0.388 | 333 | 124 | 12.5 | 1 | FSLP | 750 |  |  | 4960 | 4960 |  |  | Uncoated | Uncoated | 0 | SYSGEN | N
PL-00001920 | 2021-29 | Y | 1 | SK PS 00113610 | 2021-05-03 | 2021-29-01 | 16-20-007-05W2 | 16-20-007-05W2 | Well | Well | Flowline | CLARILAW 16-20 TO 16-20-007-05 W2 PL | SATURN OIL & GAS INC. | Cancelled - Duplicate Licences | Oil Well Effluent |  | Fibreglass | 0 | 20 | 81.8 | 3 | 1 | CEN | 1000 |  |  | 4960 | 4960 |  |  | Uncoated | Uncoated | 0 | SYSGEN | N
PL-00001922 | 2021-31 | Y | 1 | SK PS 00113612 | 2021-05-03 | 2021-31-01 | 15-31-010-06W2 | 15-31-010-06W2 | Well | Pipeline Segment Connection Below Ground | Flowline | HDSWRTH 15-31 TO 15-31-010-08W2 PL | SATURN OIL & GAS INC. | Cancelled - Duplicate Licences | Oil Well Effluent |  | Fibreglass | 0 | 60 | 81.8 | 3 | 1 | CEN | 1000 |  |  | 4960 | 4960 |  |  | Uncoated | Uncoated | 0 | SYSGEN | N
PL-00001929 | 2021-38 | Y | 1 | SK PS 00113619 | 2021-05-03 | 2021-38-01 | 12-16-007-07W2 | 12-16-007-07W2 | Well | Well | Flowline | MORRISVW 12-16 TO 12-16-007-07W2 PL | SATURN OIL & GAS INC. | Cancelled - Duplicate Licences | Oil Well Effluent |  | Fibreglass | 0 | 171 | 81.8 | 3 | 1 | CEN | 1000 |  |  | 4960 | 4960 |  |  | Uncoated | Uncoated | 0 | SYSGEN | N
PL-00001905 | 2492-OV | N | 1 | SK PS 00113595 | 2021-05-03 | OV-1 | 11-14-007-08W2 | 04-17-006-07W2 | Multi Well Battery | Multi Well Battery | Pipeline | Viewlfied to Minard Oil Effluent | SURGE ENERGY INC. | Operating | Oil Well Effluent |  | Fibreglass | 16.304 | 16.304 | 81.2 | 2.5 | 1 | STAR | 1000 |  | 4968 | 4968 | 4960 | 49.6 | 1.5 | Uncoated | Uncoated | 10 | SHAPEFILE | N
PL-00001906 | 2021-15 | Y | 1 | SK PS 00113596 | 2021-05-03 | 2021-15-01 | 08-23-010-07W2 | 01-23-010-07W2 | Well | Well | Flowline | HDSWRTH 08-23 TO 01-23-010-07W2 PL | SATURN OIL & GAS INC. | Cancelled - Duplicate Licences | Oil Well Effluent |  | Composite | 0.404 | 435 | 90 | 7.5 | 1 | FSLP | 750 |  |  | 4960 | 4960 |  |  | Uncoated | Uncoated | 0 | SYSGEN | N
PL-00001921 | 2021-30 | Y | 1 | SK PS 00113611 | 2021-05-03 | 2021-30-01 | 09-24-009-07W2 | 09-25-009-07W2 | Well | Well | Flowline | HANDSWORTH 9-24 TO 09-24-009-07W2 PL | SATURN OIL & GAS INC. | Cancelled - Duplicate Licences | Oil Well Effluent |  | Fibreglass | 1.633 | 20 | 81.8 | 3 | 1 | CEN | 1000 |  |  | 4960 | 4960 |  |  | Uncoated | Uncoated | 0 | SYSGEN | N
PL-00001924 | 2021-33 | Y | 1 | SK PS 00113614 | 2021-05-03 | 2021-33-01 | 02-30-010-07W2 | 02-30-010-07W2 | Well | Oil Satellite | Flowline | HDSWRTH 02-30 TO 02-30-010-07 PL | SATURN OIL & GAS INC. | Cancelled - Duplicate Licences | Oil Well Effluent |  | Fibreglass | 0 | 60 | 81.8 | 3 | 1 | CEN | 1000 |  |  | 4960 | 4960 |  |  | Uncoated | Uncoated | 0 | SYSGEN | N
PL-00001907 | 2021-16 | Y | 1 | SK PS 00113597 | 2021-05-03 | 2021-16-01 | 13-15-007-11W2 | 13-15-007-11W2 | Well | Well | Flowline | MIDALE 13-15 TO 13-15-007-11W2 PL | SATURN OIL & GAS INC. | Cancelled - Duplicate Licences | Oil Well Effluent |  | Fibreglass | 0 | 85 | 81.8 | 3 | 1 | CEN | 1000 |  |  | 4960 | 4960 |  |  | Uncoated | Uncoated | 0 | SYSGEN | N
PL-00001909 | 2021-18 | Y | 1 | SK PS 00113599 | 2021-05-03 | 2021-18-01 | 03-01-008-07W2 | 11-01-008-07W2 | Well | Well | Flowline | KISB 03-01 TO 11-01-008-07W2 PL | SATURN OIL & GAS INC. | Operating | Oil Well Effluent |  | Composite | 0.804 | 0.804 | 90 | 7.5 | 1 | FSLP | 750 |  |  | 4960 | 4960 |  |  | Uncoated | Uncoated | 0 | SYSGEN | N
PL-00001911 | 2021-20 | Y | 1 | SK PS 00113601 | 2021-05-03 | 2021-20-01 | 08-02-011-07W2 | 01-02-011-07W2 | Well | Well | Flowline | VIEWFLD 08-02 TO 01-02-011-07W2 PL | SATURN OIL & GAS INC. | Cancelled - Duplicate Licences | Oil Well Effluent |  | Fibreglass | 0.405 | 244 | 109.2 | 4 | 1 | CEN | 1000 |  |  | 4960 | 4960 |  |  | Uncoated | Uncoated | 0 | SYSGEN | N
PL-00001916 | 2021-25 | Y | 1 | SK PS 00113606 | 2021-05-03 | 2021-25-01 | 12-13-010-08W2 | 14-11-010-08W2 | Well | Well | Flowline | HDSWRTH 13-11 TO 14-11-010-08W2 PL | SATURN OIL & GAS INC. | Cancelled - Duplicate Licences | Oil Well Effluent |  | Composite | 1.701 | 689 | 97 | 10 | 1 | FSLP | 750 |  |  | 4960 | 4960 |  |  | Uncoated | Uncoated | 0 | SYSGEN | N
PL-00001910 | 2021-19 | Y | 1 | SK PS 00113600 | 2021-05-03 | 2021-19-01 | 08-02-011-07W2 | 01-02-011-07W2 | Well | Well | Flowline | VIEWFLD 08-02 TO 01-02-011-07W2 PL | SATURN OIL & GAS INC. | Cancelled - Duplicate Licences | Oil Well Effluent |  | Fibreglass | 0.405 | 244 | 81.8 | 3 | 1 | CEN | 1000 |  |  | 4960 | 4960 |  |  | Uncoated | Uncoated | 0 | SYSGEN | N
PL-00001926 | 2021-35 | Y | 1 | SK PS 00113616 | 2021-05-03 | 2021-35-01 | 04-29-007-05W2 | 03-29-007-05W2 | Well | Oil Satellite | Flowline | CLARILAW 04-29 TO 03-29-007-05W2 | SATURN OIL & GAS INC. | Cancelled - Duplicate Licences | Oil Well Effluent |  | Composite | 0.401 | 411 | 97 | 10 | 1 | FPLP | 301 |  |  | 4960 | 4960 |  |  | Uncoated | Uncoated | 0 | SYSGEN | N
PL-00001901 | Edam Water Pipeline Sec 6-49-20 W3 SWD | Y | 8 | SK PS 00113589 | 2021-04-30 | SK48 | 16-06-049-20W3 | 14-06-049-20W3 | Single Well Battery | Injection/Disposal Facility | Flowline |  | REVITALIZE ENERGY INC. | Operating | Salt water | Produced Water | Composite | 0.611 | 0.611 | 124 | 12 | 1 | FPLP | 301 |  | 5170 | 4960 | 3450 | 0 | 1.5 | High Density Polyethylene (HDPE) | Poly Tape | 0 | SHAPEFILE | N
PL-00001902 |  | N | 1 | SK PS 00113590 | 2021-04-30 |  | 10-01-035-20W3 | 09-01-035-20W3 | Well | Pipeline Segment Connection Above Ground | Flowline | Druid Oil Emulsion | STRATHCONA RESOURCES LTD. | Operating | Oil Well Effluent |  | Fibreglass | 0.375 | 0.375 | 170.4 | 7.7 | 1 | CEN | 1500 |  | 19016 | 19016 | 4960 | 42 | 1.5 | Uncoated | Uncoated | 20 | SHAPEFILE | N
PL-00001901 | Edam Water Pipeline Sec 6-49-20 W3 SWD | Y | 5 | SK PS 00113586 | 2021-04-30 | SK43 | 09-01-049-21W3 | 13-06-049-20W3 | Single Well Battery | Single Well Battery | Flowline |  | REVITALIZE ENERGY INC. | Operating | Salt water | Produced Water | Composite | 0.417 | 0.417 | 124 | 12 | 1 | FPLP | 301 |  | 5170 | 4960 | 3450 | 0 | 1.5 | High Density Polyethylene (HDPE) | Poly Tape | 0 | SHAPEFILE | N
PL-00001903 |  | N | 1 | SK PS 00113591 | 2021-04-30 |  | 09-01-035-20W3 | 10-01-035-20W3 | Pipeline Segment Connection Above Ground | Well | Flowline | Druid Fuel Gas | STRATHCONA RESOURCES LTD. | Discontinued | Fuel Gas |  | Polyethylene | 0.375 | 0.375 | 60.3 | 6.7 | 1 | 4710 | N/A |  | 1725 | 1725 | 1380 | 0 | 1.5 | Uncoated | Uncoated | 0 | SHAPEFILE | N
PL-00001901 | Edam Water Pipeline Sec 6-49-20 W3 SWD | Y | 2 | SK PS 00113583 | 2021-04-30 | SK40 | 13-06-049-20W3 | 14-06-049-20W3 | Single Well Battery | Injection/Disposal Facility | Flowline |  | REVITALIZE ENERGY INC. | Operating | Salt water | Produced Water | Composite | 0.607 | 0.61 | 124 | 12 | 1 | FPLP | 301 |  | 5170 | 4960 | 3450 | 0 | 1.5 | High Density Polyethylene (HDPE) | Poly Tape | 0 | SHAPEFILE | N
PL-00001901 | Edam Water Pipeline Sec 6-49-20 W3 SWD | Y | 6 | SK PS 00113587 | 2021-04-30 | SK44 | 12-06-049-20W3 | 13-06-049-20W3 | Single Well Battery | Single Well Battery | Flowline |  | REVITALIZE ENERGY INC. | Operating | Salt water | Produced Water | Composite | 0.439 | 0.439 | 124 | 12 | 1 | FPLP | 301 |  | 5170 | 4960 | 3450 | 0 | 1.5 | High Density Polyethylene (HDPE) | Poly Tape | 0 | SHAPEFILE | N
PL-00001901 | Edam Water Pipeline Sec 6-49-20 W3 SWD | Y | 1 | SK PS 00113582 | 2021-04-30 | SK31 | 14-06-049-20W3 | 14-06-049-20W3 | Single Well Battery | Injection/Disposal Facility | Flowline |  | REVITALIZE ENERGY INC. | Operating | Salt water | Produced Water | Composite | 0.16 | 0.16 | 100 | 12 | 1 | FPLP | 301 |  | 5170 | 4960 | 3450 | 0 | 1.5 | High Density Polyethylene (HDPE) | Poly Tape | 0 | SHAPEFILE | N
PL-00001901 | Edam Water Pipeline Sec 6-49-20 W3 SWD | Y | 3 | SK PS 00113584 | 2021-04-30 | SK41 | 13-06-049-20W3 | 14-06-049-20W3 | Single Well Battery | Injection/Disposal Facility | Flowline |  | REVITALIZE ENERGY INC. | Operating | Salt water | Produced Water | Composite | 0.546 | 0.546 | 124 | 12 | 1 | FPLP | 301 |  | 5170 | 4960 | 3450 | 0 | 1.5 | High Density Polyethylene (HDPE) | Poly Tape | 0 | SHAPEFILE | N
PL-00001901 | Edam Water Pipeline Sec 6-49-20 W3 SWD | Y | 4 | SK PS 00113585 | 2021-04-30 | SK42 | 01-12-049-21W3 | 13-06-049-20W3 | Single Well Battery | Single Well Battery | Flowline |  | REVITALIZE ENERGY INC. | Operating | Salt water | Produced Water | Composite | 0.606 | 0.606 | 124 | 12 | 1 | FPLP | 301 |  | 5170 | 4960 | 3450 | 0 | 1.5 | High Density Polyethylene (HDPE) | Poly Tape | 0 | SHAPEFILE | N
PL-00001901 | Edam Water Pipeline Sec 6-49-20 W3 SWD | Y | 7 | SK PS 00113588 | 2021-04-30 | SK47 | 10-06-049-20W3 | 14-06-049-20W3 | Single Well Battery | Injection/Disposal Facility | Flowline |  | REVITALIZE ENERGY INC. | Operating | Salt water | Produced Water | Composite | 0.47 | 0.47 | 124 | 12 | 1 | FPLP | 301 |  | 5170 | 4960 | 3450 | 0 | 1.5 | High Density Polyethylene (HDPE) | Poly Tape | 0 | SHAPEFILE | N
PL-00001897 | 617475 | Y | 1 | SK PS 00113573 | 2021-04-29 | 617475-015 | 13-07-050-19W3 | 11-07-050-19W3 | Well | Multi Well Battery | Flowline | Mervin | CENOVUS ENERGY INC. | Discontinued | Oil Well Effluent |  | Composite | 0.601 | 0.61 | 116.7 | 11.8 |  | WSLP | 750 |  |  |  | 4960 |  |  | Uncoated |  | 0 | SHAPEFILE | N
PL-00001894 | 617053 | Y | 2 | SK PS 00113554 | 2021-04-29 | 617053-009 | 08-01-051-21W3 | 16-35-050-21W3 | Pipeline Segment Connection Above Ground | Single Well Battery | Flowline | MERVIN | CENOVUS ENERGY INC. | Operating | Natural Gas |  | Polyethylene | 0.941 | 0.941 | 88.9 | 8.3 | [6 empty] | 690 |  |  |  |  | 0 | SHAPEFILE | N
PL-00001892 | 617053 | Y | 1 | SK PS 00113550 | 2021-04-29 | 617053-003 | 14-01-051-21W3 | 09-01-051-21W3 | Well | Pipeline Segment Connection Above Ground | Flowline | MERVIN | CENOVUS ENERGY INC. | Discontinued | Natural Gas |  | Polyethylene | 0.919 | 0.919 | 88.9 | 8.3 | [6 empty] | 690 |  |  |  |  | 0 | SHAPEFILE | N
PL-00001896 | 617269 | Y | 4 | SK PS 00113563 | 2021-04-29 | 617269-004 | 12-04-052-20W3 | 11-04-052-20W3 | Blind End | Blind End | Flowline | Mervin | CENOVUS ENERGY INC. | Abandoned | Oil Well Effluent |  |  | 0.191 | 0.19 | [8 empty] | 0 |  |  |  |  | 0 | SHAPEFILE | N
PL-00001896 | 617269 | Y | 12 | SK PS 00113571 | 2021-04-29 | 617269-016 | 14-11-051-20W3 | 03-14-051-20W3 | Well | Multi Well Battery | Flowline | Mervin | CENOVUS ENERGY INC. | Abandoned | Oil Well Effluent |  | Composite | 0.582 | 0.582 | 116.7 | 11.8 |  | WSLP | 750 |  |  |  | 4960 |  |  | Uncoated |  | 0 | SHAPEFILE | N
PL-00001896 | 617269 | Y | 3 | SK PS 00113562 | 2021-04-29 | 617269-003 | 01-04-052-20W3 | 07-04-052-20W3 | Blind End | Blind End | Flowline | Mervin | CENOVUS ENERGY INC. | Abandoned | Oil Well Effluent |  |  | 0.49 | 0.49 | [8 empty] | 0 |  |  |  |  | 0 | SHAPEFILE | N
PL-00001894 | 617053 | Y | 4 | SK PS 00113556 | 2021-04-29 | 617053-004 | 15-01-051-21W3 | 10-01-051-21W3 | Well | Pipeline Segment Connection Above Ground | Flowline | MERVIN | CENOVUS ENERGY INC. | Discontinued | Natural Gas |  | Polyethylene | 0.189 | 0.189 | 88.9 | 8.3 | [6 empty] | 690 |  |  |  |  | 0 | SHAPEFILE | N
PL-00001892 | 617053 | Y | 2 | SK PS 00113551 | 2021-04-29 | 617053-002 | 01-35-050-21W3 | 01-35-050-21W3 | Pipeline Segment Connection Above Ground | Pipeline Segment Connection Above Ground | Flowline | MERVIN | CENOVUS ENERGY INC. | Operating | Natural Gas |  | Steel | 0.342 | 0.342 | 88.9 | 3.2 |  | Z245.1 | 290 |  |  |  | 9930 |  |  |  |  | 0 | SHAPEFILE | N
PL-00001896 | 617269 | Y | 9 | SK PS 00113568 | 2021-04-29 | 617269-009 | 05-04-052-20W3 | 12-04-052-20W3 | Blind End | Blind End | Flowline | Mervin | CENOVUS ENERGY INC. | Abandoned | Oil Well Effluent |  |  | 0.419 | 0.419 | [8 empty] | 0 |  |  |  |  | 0 | SHAPEFILE | N
PL-00001898 | 617475 | Y | 2 | SK PS 00113579 | 2021-04-29 | 617475-017 | 03-07-050-19W3 | 06-07-050-19W3 | Well | Pipeline Segment Connection Above Ground | Flowline | Mervin | CENOVUS ENERGY INC. | Discontinued | Oil Well Effluent |  | Composite | 0.425 | 0.425 | 116.7 | 11.8 |  | WSLP | 750 |  |  |  | 4960 |  |  | Uncoated |  | 0 | SHAPEFILE | N
PL-00001897 | 617475 | Y | 4 | SK PS 00113576 | 2021-04-29 | 617475-020 | 07-07-050-19W3 | 06-07-050-19W3 | Well | Pipeline Segment Connection Above Ground | Flowline | Mervin | CENOVUS ENERGY INC. | Discontinued | Oil Well Effluent |  | Composite | 0.423 | 0.423 | 116.7 | 11.8 |  | WSLP | 750 |  |  |  | 4960 |  |  | Uncoated |  | 0 | SHAPEFILE | N
PL-00001898 | 617475 | Y | 1 | SK PS 00113578 | 2021-04-29 | 617475-016 | 12-07-050-19W3 | 11-07-050-19W3 | Well | Multi Well Battery | Flowline | Mervin | CENOVUS ENERGY INC. | Discontinued | Oil Well Effluent |  | Composite | 0.3 | 0.31 | 116.7 | 11.8 |  | WSLP | 750 |  |  |  | 4960 |  |  | Uncoated |  | 0 | SHAPEFILE | N
PL-00001896 | 617269 | Y | 8 | SK PS 00113567 | 2021-04-29 | 617269-008 | 13-04-052-20W3 | 12-04-052-20W3 | Blind End | Blind End | Flowline | Mervin | CENOVUS ENERGY INC. | Abandoned | Oil Well Effluent |  |  | 0.458 | 0.46 | [8 empty] | 0 |  |  |  |  | 0 | SHAPEFILE | N
PL-00001897 | 617475 | Y | 3 | SK PS 00113575 | 2021-04-29 | 617475-019 | 06-07-050-19W3 | 11-07-050-19W3 | Pipeline Segment Connection Above Ground | Multi Well Battery | Flowline | Mervin | CENOVUS ENERGY INC. | Discontinued | Oil Well Effluent |  | Composite | 0.491 | 0.491 | 116.7 | 11.8 |  | WSLP | 750 |  |  |  | 4960 |  |  | Uncoated |  | 0 | SHAPEFILE | N
PL-00001896 | 617269 | Y | 6 | SK PS 00113565 | 2021-04-29 | 617269-006 | 03-04-052-20W3 | 06-04-052-20W3 | Blind End | Blind End | Flowline | Mervin | CENOVUS ENERGY INC. | Abandoned | Oil Well Effluent |  |  | 0.421 | 0.42 | [8 empty] | 0 |  |  |  |  | 0 | SHAPEFILE | N
PL-00001900 | Manitou Fuel Gas C13-17-044-27W3 to C11-17-044-27W3 | Y | 1 | SK PS 00113581 | 2021-04-29 | SK69 | 13-17-044-27W3 | 11-17-044-27W3 | Single Well Battery | Single Well Battery | Flowline |  | REVITALIZE ENERGY INC. | Operating | Fuel Gas |  | Polyethylene | 0.621 | 0.65 | 60.3 | 5.5 | 1 | 4710 | SDR11 |  | 1932 | 1932 | 1034 | 0 | 1.5 | High Density Polyethylene (HDPE) | Poly Tape | 0 | SHAPEFILE | N
PL-00001896 | 617269 | Y | 2 | SK PS 00113561 | 2021-04-29 | 617269-002 | 10-04-052-20W3 | 07-04-052-20W3 | Blind End | Blind End | Flowline | Mervin | CENOVUS ENERGY INC. | Abandoned | Oil Well Effluent |  |  | 0.428 | 0.43 | [8 empty] | 0 |  |  |  |  | 0 | SHAPEFILE | N
PL-00001896 | 617269 | Y | 10 | SK PS 00113569 | 2021-04-29 | 617269-010 | 07-14-051-20W3 | 03-14-051-20W3 | Well | Multi Well Battery | Flowline | Mervin | CENOVUS ENERGY INC. | Abandoned | Oil Well Effluent |  | Composite | 1.149 | 1.13 | 116.7 | 11.8 |  | WSLP | 750 |  |  |  | 4960 |  |  | Uncoated |  | 0 | SHAPEFILE | N
PL-00001893 | 617267 | Y | 1 | SK PS 00113552 | 2021-04-29 | 617267-002 | 07-30-052-20W3 | 07-24-052-21W3 | Blind End | Blind End | Flowline | MERVIN | CENOVUS ENERGY INC. | Abandoned | Natural Gas |  |  | 2.356 | 2.35 | 88.9 | 11 |  | HDPE |  |  |  |  | 0 |  |  |  |  | 0 | SHAPEFILE | N
PL-00001894 | 617053 | Y | 5 | SK PS 00113557 | 2021-04-29 | 617053-006 | 11-01-051-21W3 | 10-01-051-21W3 | Well | Pipeline Segment Connection Above Ground | Flowline | MERVIN | CENOVUS ENERGY INC. | Abandoned | Natural Gas |  | Polyethylene | 0.417 | 0.417 | 88.9 | 8.3 | [6 empty] | 690 |  |  |  |  | 0 | SHAPEFILE | N
PL-00001896 | 617269 | Y | 5 | SK PS 00113564 | 2021-04-29 | 617269-005 | 11-04-052-20W3 | 06-04-052-20W3 | Blind End | Blind End | Flowline | Mervin | CENOVUS ENERGY INC. | Abandoned | Oil Well Effluent |  |  | 0.498 | 0.49 | [8 empty] | 0 |  |  |  |  | 0 | SHAPEFILE | N
PL-00001895 | 617166 | Y | 1 | SK PS 00113559 | 2021-04-29 | 617166-003 | 06-33-050-21W3 | 10-27-050-21W3 | Well | Well | Flowline | MERVIN | CENOVUS ENERGY INC. | Discontinued | Natural Gas |  | Polyethylene | 2.583 | 2.583 | 114.3 | 15.7 | [6 empty] | 1750 |  |  |  |  | 0 | SHAPEFILE | N
PL-00001897 | 617475 | Y | 2 | SK PS 00113574 | 2021-04-29 | 617475-018 | 06-07-050-19W3 | 11-07-050-19W3 | Pipeline Segment Connection Above Ground | Multi Well Battery | Flowline | Mervin | CENOVUS ENERGY INC. | Discontinued | Oil Well Effluent |  | Composite | 0.476 | 0.51 | 116.7 | 11.8 |  | WSLP | 750 |  |  |  | 4960 |  |  | Uncoated |  | 0 | SHAPEFILE | N
PL-00001894 | 617053 | Y | 6 | SK PS 00113558 | 2021-04-29 | 617053-008 | 07-01-051-21W3 | 08-01-051-21W3 | Well | Pipeline Segment Connection Above Ground | Flowline | MERVIN | CENOVUS ENERGY INC. | Abandoned | Natural Gas |  | Polyethylene | 0.329 | 0.329 | 88.9 | 8.3 | [6 empty] | 690 |  |  |  |  | 0 | SHAPEFILE | N
PL-00001894 | 617053 | Y | 1 | SK PS 00113553 | 2021-04-29 | 617053-007 | 09-01-051-21W3 | 08-01-051-21W3 | Pipeline Segment Connection Above Ground | Pipeline Segment Connection Above Ground | Flowline | MERVIN | CENOVUS ENERGY INC. | Operating | Natural Gas |  | Polyethylene | 0.329 | 0.329 | 88.9 | 8.3 | [6 empty] | 690 |  |  |  |  | 0 | SHAPEFILE | N
PL-00001896 | 617269 | Y | 7 | SK PS 00113566 | 2021-04-29 | 617269-007 | 06-04-052-20W3 | 07-04-052-20W3 | Blind End | Blind End | Flowline | Mervin | CENOVUS ENERGY INC. | Abandoned | Oil Well Effluent |  |  | 0.441 | 0.44 | [8 empty] | 0 |  |  |  |  | 0 | SHAPEFILE | N
PL-00001896 | 617269 | Y | 1 | SK PS 00113560 | 2021-04-29 | 617269-001 | 10-04-052-20W3 | 15-04-052-20W3 | Blind End | Blind End | Flowline | Mervin | CENOVUS ENERGY INC. | Abandoned | Oil Well Effluent |  |  | 0.432 | 0.432 | [8 empty] | 0 |  |  |  |  | 0 | SHAPEFILE | N
PL-00001896 | 617269 | Y | 13 | SK PS 00113572 | 2021-04-29 | 617269-017 | 01-14-051-20W3 | 03-14-051-20W3 | Well | Multi Well Battery | Flowline | Mervin | CENOVUS ENERGY INC. | Abandoned | Oil Well Effluent |  | Composite | 1.128 | 1.15 | 116.7 | 11.8 |  | WSLP | 750 |  |  |  | 4960 |  |  | Uncoated |  | 0 | SHAPEFILE | N
PL-00001896 | 617269 | Y | 11 | SK PS 00113570 | 2021-04-29 | 617269-013 | 11-11-051-20W3 | 03-14-051-20W3 | Well | Multi Well Battery | Flowline | Mervin | CENOVUS ENERGY INC. | Abandoned | Oil Well Effluent |  | Composite | 0.904 | 0.892 | 116.7 | 11.8 |  | WSLP | 750 |  |  |  | 4960 |  |  | Uncoated |  | 0 | SHAPEFILE | N
PL-00001897 | 617475 | Y | 5 | SK PS 00113577 | 2021-04-29 | 617475-021 | 05-07-050-19W3 | 06-07-050-19W3 | Well | Pipeline Segment Connection Above Ground | Flowline | Mervin | CENOVUS ENERGY INC. | Discontinued | Oil Well Effluent |  | Composite | 0.417 | 0.418 | 116.7 | 11.8 |  | WSLP | 750 |  |  |  | 4960 |  |  | Uncoated |  | 0 | SHAPEFILE | N
PL-00001899 | E03907 | N | 1 | SK PS 00113580 | 2021-04-29 | E03907-1 | 05-26-030-19W3 | 03-26-030-19W3 | Well | Well | Flowline | 03-26 to 05-26-030-19W3 | TEINE ENERGY LTD. | Operating | Oil Well Effluent |  | Composite | 0.333 | 0.333 | 124 | 12.6 | 1 | FPLP | 301 |  | 6176 | 6176 | 4960 | 0 | 1.5 | Uncoated | Uncoated | 0 | SHAPEFILE | N
PL-00001894 | 617053 | Y | 3 | SK PS 00113555 | 2021-04-29 | 617053-005 | 10-01-051-21W3 | 09-01-051-21W3 | Pipeline Segment Connection Above Ground | Pipeline Segment Connection Above Ground | Flowline | MERVIN | CENOVUS ENERGY INC. | Abandoned | Natural Gas |  | Polyethylene | 0.426 | 0.426 | 88.9 | 8.3 | [6 empty] | 690 |  |  |  |  | 0 | SHAPEFILE | N
PL-00001882 | LOVERNA # 2 NG | Y | 36 | SK PS 00113497 | 2021-04-28 | 194895-014 | 03-26-031-27W3 | 03-26-031-27W3 | Well | Pipeline Segment Connection Below Ground | Flowline |  | TEINE ENERGY LTD. | Operating | Natural Gas |  | Steel | 0.047 | 0.047 | 114.3 | 4 | [6 empty] | 9930 |  |  | Uncoated |  |  | SHAPEFILE | N
PL-00001883 | LOVERNA # 2 OE | Y | 13 | SK PS 00113510 | 2021-04-28 | 134505-029 | 04-07-031-26W3 | 11-01-031-27W3 | Pipeline Segment Connection Above Ground | Multi Well Battery | Flowline |  | TEINE ENERGY LTD. | Operating | Oil Well Effluent |  | Composite | 1.44 | 1.44 | 127 | 14 |  | FPLP |  |  |  |  | 9930 |  |  | Uncoated |  |  | SHAPEFILE | N
PL-00001882 | LOVERNA # 2 NG | Y | 6 | SK PS 00113467 | 2021-04-28 | 134517-029 | 15-06-031-26W3 | 15-06-031-26W3 | Pipeline Segment Connection Below Ground | Pipeline Segment Connection Below Ground | Flowline |  | TEINE ENERGY LTD. | Operating | Natural Gas |  | Composite | 0.18 | 0.18 | 71 | 8.5 |  | FPLP |  |  |  |  | 4960 |  |  | Uncoated |  |  | SHAPEFILE | N
PL-00001883 | LOVERNA # 2 OE | Y | 24 | SK PS 00113521 | 2021-04-28 | 134505-018 | 03-01-031-27W3 | 11-01-031-27W3 | Oil Satellite | Multi Well Battery | Flowline |  | TEINE ENERGY LTD. | Operating | Oil Well Effluent |  | Steel | 0.985 | 0.985 | 114.3 | 4.8 | 1 | Z245.1 | 359 | II | 30152.23 | 9930 | 9930 | 9930 | 1.5 | Other | Extruded Poly |  | SHAPEFILE | N
PL-00001883 | LOVERNA # 2 OE | Y | 29 | SK PS 00113526 | 2021-04-28 | 134505-024 | 15-01-031-27W3 | 11-01-031-27W3 | Well | Multi Well Battery | Flowline |  | TEINE ENERGY LTD. | Operating | Oil Well Effluent |  | Fibreglass | 0.598 | 0.598 | 88.9 | [7 empty] | 9930 |  |  | Uncoated |  |  | SHAPEFILE | N
PL-00001883 | LOVERNA # 2 OE | Y | 20 | SK PS 00113517 | 2021-04-28 | 134505-015 | 11-07-031-26W3 | 04-07-031-26W3 | Pipeline Segment Connection Above Ground | Pipeline Segment Connection Above Ground | Flowline |  | TEINE ENERGY LTD. | Operating | Oil Well Effluent |  | Composite | 0.982 | 0.982 | 127 | 14 |  | FPLP |  |  |  |  | 9930 |  |  | Uncoated |  |  | SHAPEFILE | N
PL-00001883 | LOVERNA # 2 OE | Y | 17 | SK PS 00113514 | 2021-04-28 | 134505-001 | 10-07-031-26W3 | 11-07-031-26W3 | Well | Pipeline Segment Connection Above Ground | Flowline |  | TEINE ENERGY LTD. | Operating | Oil Well Effluent |  | Composite | 0.534 | 0.534 | 99 | 11 |  | FPLP |  |  |  |  | 9930 |  |  | Uncoated |  |  | SHAPEFILE | N
PL-00001883 | LOVERNA # 2 OE | Y | 25 | SK PS 00113522 | 2021-04-28 | 134505-022 | 06-01-031-27W3 | 11-01-031-27W3 | Well | Multi Well Battery | Flowline |  | TEINE ENERGY LTD. | Operating | Oil Well Effluent |  | Steel | 0.533 | 0.533 | 88.9 | 2.8 | [6 empty] | 9930 |  |  | Uncoated |  |  | SHAPEFILE | N
PL-00001883 | LOVERNA # 2 OE | Y | 16 | SK PS 00113513 | 2021-04-28 | 134505-002 | 06-07-031-26W3 | 11-07-031-26W3 | Well | Pipeline Segment Connection Above Ground | Flowline |  | TEINE ENERGY LTD. | Operating | Oil Well Effluent |  | Composite | 0.417 | 0.417 | 99 | 11 |  | FPLP |  |  |  |  | 9930 |  |  | Uncoated |  |  | SHAPEFILE | N
PL-00001889 | Manitou Gas Pipeline 7-1-45-27 Tie in | Y | 1 | SK PS 00113539 | 2021-04-28 | SK86 | 07-01-045-27W3 | 02-01-045-27W3 | Single Well Battery | Pipeline Segment Connection Above Ground | Flowline |  | REVITALIZE ENERGY INC. | Operating | Fuel Gas |  | Polyethylene | 0.481 | 0.481 | 60.3 | 5.5 | 1 | 4710 | SDR11 |  | 1932 | 1932 | 1380 | 0 | 1.5 | High Density Polyethylene (HDPE) | Poly Tape | 0 | SHAPEFILE | N
PL-00001882 | LOVERNA # 2 NG | Y | 19 | SK PS 00113480 | 2021-04-28 | 134517-011 | 03-01-031-27W3 | 11-01-031-27W3 | Oil Satellite | Multi Well Battery | Flowline |  | TEINE ENERGY LTD. | Operating | Natural Gas |  | Polyethylene | 0.984 | 0.984 | 60.3 | [7 empty] | 9930 |  |  | Uncoated |  |  | SHAPEFILE | N
PL-00001882 | LOVERNA # 2 NG | Y | 20 | SK PS 00113481 | 2021-04-28 | 134517-026 | 07-01-031-27W3 | 11-01-031-27W3 | Well | Pipeline Segment Connection Below Ground | Flowline |  | TEINE ENERGY LTD. | Operating | Natural Gas |  | Polyethylene | 0.649 | 0.649 | 60.3 | [7 empty] | 9930 |  |  | Uncoated |  |  | SHAPEFILE | N
PL-00001882 | LOVERNA # 2 NG | Y | 5 | SK PS 00113466 | 2021-04-28 | 134517-005 | 11-06-031-26W3 | 14-06-031-26W3 | Well | Pipeline Segment Connection Above Ground | Flowline |  | TEINE ENERGY LTD. | Operating | Natural Gas |  | Composite | 0.579 | 0.579 | 71 | 8.5 |  | FPLP |  |  |  |  | 4960 |  |  | Uncoated |  |  | SHAPEFILE | N
PL-00001882 | LOVERNA # 2 NG | Y | 17 | SK PS 00113478 | 2021-04-28 | 134517-018 | 14-07-031-26W3 | 11-07-031-26W3 | Well | Well | Flowline |  | TEINE ENERGY LTD. | Operating | Natural Gas |  | Composite | 0.27 | 0.27 | 71 | 8.5 |  | FPLP |  |  |  |  | 9930 |  |  | Uncoated |  |  | SHAPEFILE | N
PL-00001883 | LOVERNA # 2 OE | Y | 27 | SK PS 00113524 | 2021-04-28 | 134505-013 | 12-01-031-27W3 | 11-01-031-27W3 | Well | Multi Well Battery | Flowline |  | TEINE ENERGY LTD. | Operating | Oil Well Effluent |  | Steel | 0.38 | 0.38 | 88.9 | 2.8 | [6 empty] | 9930 |  |  | Uncoated |  |  | SHAPEFILE | N
PL-00001882 | LOVERNA # 2 NG | Y | 31 | SK PS 00113492 | 2021-04-28 | 199777-001 | 10-12-031-27W3 | 08-14-031-27W3 | Pipeline Segment Connection Above Ground | Multi Well Battery | Flowline |  | TEINE ENERGY LTD. | Operating | Natural Gas |  | Steel | 2.138 | 2.138 | 60.3 | 2.8 |  | 5L |  |  |  |  | 9930 |  |  | Uncoated |  |  | SHAPEFILE | N
PL-00001882 | LOVERNA # 2 NG | Y | 25 | SK PS 00113486 | 2021-04-28 | 134517-031 | 11-01-031-27W3 | 11-01-031-27W3 | Pipeline Segment Connection Below Ground | Multi Well Battery | Flowline |  | TEINE ENERGY LTD. | Operating | Natural Gas |  | Fibreglass | 0.246 | 0.246 | 88.9 | [7 empty] | 9930 |  |  | Uncoated |  |  | SHAPEFILE | N
PL-00001883 | LOVERNA # 2 OE | Y | 23 | SK PS 00113520 | 2021-04-28 | 134505-030 | 14-07-031-26W3 | 11-07-031-26W3 | Well | Pipeline Segment Connection Above Ground | Flowline |  | TEINE ENERGY LTD. | Operating | Oil Well Effluent |  | Composite | 0.398 | 0.398 | 99 | 11 |  | FPLP |  |  |  |  | 9930 |  |  | Uncoated |  |  | SHAPEFILE | N
PL-00001882 | LOVERNA # 2 NG | Y | 34 | SK PS 00113495 | 2021-04-28 | 172069-003 | 16-23-031-27W3 | 03-26-031-27W3 | Meter Station | Well | Flowline |  | TEINE ENERGY LTD. | Operating | Natural Gas |  | Steel | 0.872 | 0.872 | 88.9 | [7 empty] | 9930 |  |  | Uncoated |  |  | SHAPEFILE | N
PL-00001891 | Marsden Gas Pipeline 9-28-44-26W3 SWD Facility | Y | 3 | SK PS 00113548 | 2021-04-28 | SK92B | 13-27-044-26W3 | 16-28-044-26W3 | Single Well Battery | Single Well Battery | Flowline |  | REVITALIZE ENERGY INC. | Operating | Fuel Gas |  | Polyethylene | 0.5 | 0.5 | 60.3 | 5.5 | 1 | 4710 |  |  |  | 1380 | 1242 | 0 | 1.5 | High Density Polyethylene (HDPE) | Poly Tape | 0 | SHAPEFILE | N
PL-00001884 | LOVERNA # 2 SW | Y | 2 | SK PS 00113530 | 2021-04-28 | 144417-001 | 04-07-031-26W3 | 14-06-031-26W3 | Pipeline Segment Connection Above Ground | Pipeline Segment Connection Below Ground | Flowline |  | TEINE ENERGY LTD. | Operating | Salt water |  | Composite | 0.666 | 0.666 | 93.5 | 10.9 |  | FLEXSTEEL |  |  |  |  | 9930 |  |  | Polypropylene |  |  | SHAPEFILE | N
PL-00001882 | LOVERNA # 2 NG | Y | 13 | SK PS 00113474 | 2021-04-28 | 134513-001 | 11-07-031-26W3 | 11-07-031-26W3 | Well | Pipeline Segment Connection Above Ground | Flowline |  | TEINE ENERGY LTD. | Operating | Natural Gas |  | Composite | 0.156 | 0.156 | 71 | 8.5 |  | FPLP |  |  |  |  | 9930 |  |  | Uncoated |  |  | SHAPEFILE | N
PL-00001883 | LOVERNA # 2 OE | Y | 9 | SK PS 00113506 | 2021-04-28 | 134505-028 | 15-06-031-26W3 | 14-06-031-26W3 | Blind End | Blind End | Flowline |  | TEINE ENERGY LTD. | Abandoned | Oil Well Effluent |  | Composite | 0.351 | 0.351 | 99 | 11 |  | FPLP |  |  |  |  | 4960 |  |  | Uncoated |  |  | SHAPEFILE | N
PL-00001882 | LOVERNA # 2 NG | Y | 12 | SK PS 00113473 | 2021-04-28 | 134506-001 | 10-07-031-26W3 | 11-07-031-26W3 | Well | Pipeline Segment Connection Above Ground | Flowline |  | TEINE ENERGY LTD. | Operating | Natural Gas |  | Composite | 0.425 | 0.425 | 71 | 8.5 |  | FPLP |  |  |  |  | 9930 |  |  | Uncoated |  |  | SHAPEFILE | N
PL-00001882 | LOVERNA # 2 NG | Y | 33 | SK PS 00113494 | 2021-04-28 | 194895-001 | 02-23-031-27W3 | 01-23-031-27W3 | Well | Pipeline Segment Connection Below Ground | Flowline |  | TEINE ENERGY LTD. | Operating | Natural Gas |  | Steel | 0.245 | 0.245 | 88.9 | 3.2 |  | Z245.1 |  | I |  |  | 9930 |  |  | Uncoated |  |  | SHAPEFILE | N
PL-00001882 | LOVERNA # 2 NG | Y | 14 | SK PS 00113475 | 2021-04-28 | 134517-001 | 11-07-031-26W3 | 04-07-031-26W3 | Pipeline Segment Connection Above Ground | Pipeline Segment Connection Above Ground | Flowline |  | TEINE ENERGY LTD. | Operating | Natural Gas |  | Composite | 0.982 | 0.982 | 71 | 8.5 |  | FPLP |  |  |  |  | 9930 |  |  | Uncoated |  |  | SHAPEFILE | N
PL-00001882 | LOVERNA # 2 NG | Y | 21 | SK PS 00113482 | 2021-04-28 | 134517-022 | 11-01-031-27W3 | 11-01-031-27W3 | Compressor Station | Pipeline Segment Connection Above Ground | Flowline |  | TEINE ENERGY LTD. | Operating | Natural Gas |  | Steel | 0.179 | 0.179 | 114.3 | 3.2 | [6 empty] | 9930 |  |  | Uncoated |  |  | SHAPEFILE | N
PL-00001883 | LOVERNA # 2 OE | Y | 19 | SK PS 00113516 | 2021-04-28 | 134505-016 | 11-07-031-26W3 | 04-07-031-26W3 | Pipeline Segment Connection Above Ground | Pipeline Segment Connection Above Ground | Flowline |  | TEINE ENERGY LTD. | Operating | Oil Well Effluent |  | Composite | 0.983 | 0.983 | 99 | 11 |  | FPLP |  |  |  |  | 9930 |  |  | Uncoated |  |  | SHAPEFILE | N
PL-00001882 | LOVERNA # 2 NG | Y | 9 | SK PS 00113470 | 2021-04-28 | 134517-020 | 03-07-031-26W3 | 04-07-031-26W3 | Well | Pipeline Segment Connection Above Ground | Flowline |  | TEINE ENERGY LTD. | Operating | Natural Gas |  | Polyethylene | 0.402 | 0.402 | 60.3 | [7 empty] | 1960 |  |  | Uncoated |  |  | SHAPEFILE | N
PL-00001889 | Manitou Gas Pipeline 7-1-45-27 Tie in | Y | 2 | SK PS 00113540 | 2021-04-28 | SK88 | 02-01-045-27W3 | 15-36-044-27W3 | Single Well Battery | Injection/Disposal Facility | Flowline |  | REVITALIZE ENERGY INC. | Operating | Fuel Gas |  | Polyethylene | 0.414 | 0.414 | 60.3 | 5.5 | 1 | 4710 | SDR11 |  | 1932 | 1932 | 2415 | 0 | 1.5 | High Density Polyethylene (HDPE) | Poly Tape | 0 | SHAPEFILE | N
PL-00001882 | LOVERNA # 2 NG | Y | 2 | SK PS 00113463 | 2021-04-28 | 134517-009 | 15-34-030-27W3 | 03-01-031-27W3 | Well | Oil Satellite | Flowline |  | TEINE ENERGY LTD. | Operating | Natural Gas |  | Polyethylene | 1.013 | 1.013 | 60.3 | [7 empty] | 1960 |  |  | Uncoated |  |  | SHAPEFILE | N
PL-00001882 | LOVERNA # 2 NG | Y | 29 | SK PS 00113490 | 2021-04-28 | 194895-012 | 08-12-031-27W3 | 10-12-031-27W3 | Well | Pipeline Segment Connection Above Ground | Flowline |  | TEINE ENERGY LTD. | Operating | Natural Gas |  | Steel | 0.71 | 0.71 | 88.9 | 3.2 | [6 empty] | 9930 |  |  | Uncoated |  |  | SHAPEFILE | N
PL-00001888 | Manitou Gas Pipeline 6-18-45-27 to 10-7-45-27 | Y | 1 | SK PS 00113538 | 2021-04-28 | SK96 | 06-18-045-27W3 | 10-07-045-27W3 | Single Well Battery | Injection/Disposal Facility | Flowline |  | REVITALIZE ENERGY INC. | Operating | Fuel Gas |  | Polyethylene | 1.296 | 1.32 | 60.3 | 5.5 | 1 | 4710 | SDR11 |  | 1932 | 1932 | 1380 | 0 | 1.5 | High Density Polyethylene (HDPE) | Poly Tape | 0 | SHAPEFILE | N
PL-00001882 | LOVERNA # 2 NG | Y | 28 | SK PS 00113489 | 2021-04-28 | 134517-021 | 10-02-031-27W3 | 11-01-031-27W3 | Well | Multi Well Battery | Flowline |  | TEINE ENERGY LTD. | Operating | Natural Gas |  | Steel | 1.168 | 1.168 | 60.3 | 3.2 |  | Z245.1 |  | I |  |  | 9930 |  |  | Uncoated |  |  | SHAPEFILE | N
PL-00001882 | LOVERNA # 2 NG | Y | 10 | SK PS 00113471 | 2021-04-28 | 134517-027 | 04-07-031-26W3 | 11-01-031-27W3 | Pipeline Segment Connection Above Ground | Multi Well Battery | Flowline |  | TEINE ENERGY LTD. | Operating | Natural Gas |  | Steel | 1.439 | 1.439 | 60.3 | [7 empty] | 9930 |  |  | Uncoated |  |  | SHAPEFILE | N
PL-00001883 | LOVERNA # 2 OE | Y | 28 | SK PS 00113525 | 2021-04-28 | 134505-012 | 13-01-031-27W3 | 11-01-031-27W3 | Well | Multi Well Battery | Flowline |  | TEINE ENERGY LTD. | Operating | Oil Well Effluent |  | Fibreglass | 0.609 | 0.609 | 88.9 | [7 empty] | 9930 |  |  | Uncoated |  |  | SHAPEFILE | N
PL-00001890 | Marsden Water Pipeline 9-28-44-26W3 SWD Facility | Y | 3 | SK PS 00113543 | 2021-04-28 | SK93A | 13-27-044-26W3 | 16-28-044-26W3 | Single Well Battery | Single Well Battery | Flowline |  | REVITALIZE ENERGY INC. | Operating | Salt water | Produced Water | Composite | 0.5 | 0.5 | 124 | 12.5 | 1 | FPLP | 301 |  | 5170 | 4960 | 3450 | 0 | 1.5 | High Density Polyethylene (HDPE) | Poly Tape | 0 | SHAPEFILE | N
PL-00001882 | LOVERNA # 2 NG | Y | 26 | SK PS 00113487 | 2021-04-28 | 134517-010 | 03-02-031-27W3 | 01-02-031-27W3 | Well | Pipeline Segment Connection Below Ground | Flowline |  | TEINE ENERGY LTD. | Operating | Natural Gas |  | Polyethylene | 0.712 | 0.712 | 60.3 | [7 empty] | 9930 |  |  | Uncoated |  |  | SHAPEFILE | N
PL-00001884 | LOVERNA # 2 SW | Y | 1 | SK PS 00113529 | 2021-04-28 | 144417-002 | 14-06-031-26W3 | 15-06-031-26W3 | Pipeline Segment Connection Below Ground | Well | Flowline |  | TEINE ENERGY LTD. | Operating | Salt water |  | Composite | 0.373 | 0.373 | 93.5 | 10.9 |  | FLEXSTEEL |  |  |  |  | 9930 |  |  | Polypropylene |  |  | SHAPEFILE | N
PL-00001882 | LOVERNA # 2 NG | Y | 4 | SK PS 00113465 | 2021-04-28 | 194895-013 | 10-06-031-26W3 | 11-01-031-27W3 | Well | Pipeline Segment Connection Below Ground | Flowline |  | TEINE ENERGY LTD. | Operating | Natural Gas |  | Steel | 2.303 | 2.303 | 114.3 | 3.2 |  | Z245.1 |  | I |  |  | 4960 |  |  | Uncoated |  |  | SHAPEFILE | N
PL-00001891 | Marsden Gas Pipeline 9-28-44-26W3 SWD Facility | Y | 2 | SK PS 00113547 | 2021-04-28 | SK92A | 14-27-044-26W3 | 13-27-044-26W3 | Single Well Battery | Single Well Battery | Flowline |  | REVITALIZE ENERGY INC. | Operating | Fuel Gas |  | Polyethylene | 0.273 | 0.28 | 60.3 | 5.5 | 1 | 4710 |  |  |  | 1380 | 1242 | 0 | 1.5 | High Density Polyethylene (HDPE) | Poly Tape | 0 | SHAPEFILE | N
PL-00001557 |  | N | 7 | SK PS 00113461 | 2021-04-28 |  | 05-10-008-07W2 | 05-10-008-07W2 | Pipeline Segment Connection Below Ground | Well | Flowline | 13-29-008-07W2M MWB SW Flowline | WHITECAP RESOURCES INC. | Operating | Salt water | Produced Water | Fibreglass | 0.069 | 0.069 | 58.9 | 4.8 | 1 | STAR | 2500 |  | 13792 | 13792 | 13789 | 0 | 1.5 | Uncoated | Uncoated | 0 | SHAPEFILE | N
PL-00001883 | LOVERNA # 2 OE | Y | 22 | SK PS 00113519 | 2021-04-28 | 134505-008 | 13-07-031-26W3 | 04-07-031-26W3 | Well | Pipeline Segment Connection Above Ground | Flowline |  | TEINE ENERGY LTD. | Operating | Oil Well Effluent |  | Composite | 1.237 | 1.237 | 71 | 8.5 |  | FPLP |  |  |  |  | 9930 |  |  | Uncoated |  |  | SHAPEFILE | N
PL-00001886 | GAI-006-1 | N | 1 | SK PS 00113536 | 2021-04-28 |  | 04-34-002-31W1 | 03-34-002-31W1 | Well | Well | Flowline | Gainsborough 1A4-34/4A12-27-2-31W1 Well to 1B3-34 Well (Test Line) | SURGE ENERGY INC. | Operating | Oil Well Effluent |  | Fibreglass | 0.29 | 0.29 | 81.2 | 2.5 | 1 | STAR | 1000 |  | 6900 | 6900 | 3960 | 0 | 2 | Other | Other | 0 | SHAPEFILE | N
PL-00001883 | LOVERNA # 2 OE | Y | 30 | SK PS 00113527 | 2021-04-28 | 134505-005 | 01-02-031-27W3 | 03-01-031-27W3 | Well | Oil Satellite | Flowline |  | TEINE ENERGY LTD. | Operating | Oil Well Effluent |  | Fibreglass | 0.804 | 0.804 | 88.9 | [7 empty] | 9930 |  |  | Uncoated |  |  | SHAPEFILE | N
PL-00001882 | LOVERNA # 2 NG | Y | 15 | SK PS 00113476 | 2021-04-28 | 134511-001 | 12-07-031-26W3 | 11-07-031-26W3 | Well | Well | Flowline |  | TEINE ENERGY LTD. | Operating | Natural Gas |  | Composite | 0.192 | 0.192 | 71 | 8.5 |  | FPLP |  |  |  |  | 9930 |  |  | Uncoated |  |  | SHAPEFILE | N
PL-00001882 | LOVERNA # 2 NG | Y | 8 | SK PS 00113469 | 2021-04-28 | 134517-019 | 02-07-031-26W3 | 03-07-031-26W3 | Well | Pipeline Segment Connection Below Ground | Flowline |  | TEINE ENERGY LTD. | Operating | Natural Gas |  | Polyethylene | 0.379 | 0.379 | 60.3 | [7 empty] | 1960 |  |  | Uncoated |  |  | SHAPEFILE | N
PL-00001884 | LOVERNA # 2 SW | Y | 3 | SK PS 00113531 | 2021-04-28 | 186365-001 | 04-07-031-26W3 | 15-07-031-26W3 | Pipeline Segment Connection Above Ground | Well | Flowline |  | TEINE ENERGY LTD. | Operating | Salt water |  | Composite | 1.524 | 1.524 | 61.9 | 5.1 |  | FSLP |  |  |  |  | 9930 |  |  | Polypropylene |  |  | SHAPEFILE | N
PL-00001883 | LOVERNA # 2 OE | Y | 14 | SK PS 00113511 | 2021-04-28 | 134505-031 | 04-07-031-26W3 | 11-01-031-27W3 | Pipeline Segment Connection Above Ground | Multi Well Battery | Flowline |  | TEINE ENERGY LTD. | Operating | Oil Well Effluent |  | Composite | 1.44 | 1.44 | 99 | 11 |  | FPLP |  |  |  |  | 9930 |  |  | Uncoated |  |  | SHAPEFILE | N
PL-00001883 | LOVERNA # 2 OE | Y | 21 | SK PS 00113518 | 2021-04-28 | 134505-007 | 12-07-031-26W3 | 11-07-031-26W3 | Well | Pipeline Segment Connection Above Ground | Flowline |  | TEINE ENERGY LTD. | Operating | Oil Well Effluent |  | Composite | 0.356 | 0.356 | 99 | 11 |  | FPLP |  |  |  |  | 9930 |  |  | Uncoated |  |  | SHAPEFILE | N
PL-00001890 | Marsden Water Pipeline 9-28-44-26W3 SWD Facility | Y | 2 | SK PS 00113542 | 2021-04-28 | SK91 | 14-27-044-26W3 | 13-27-044-26W3 | Single Well Battery | Single Well Battery | Flowline |  | REVITALIZE ENERGY INC. | Operating | Salt water | Produced Water | Composite | 0.27 | 0.27 | 124 | 12.5 | 1 | FPLP | 301 |  | 5170 | 4960 | 3450 | 0 | 1.5 | High Density Polyethylene (HDPE) | Poly Tape | 0 | SHAPEFILE | N
PL-00001883 | LOVERNA # 2 OE | Y | 3 | SK PS 00113500 | 2021-04-28 | 134505-011 | 05-06-031-26W3 | 04-07-031-26W3 | Well | Pipeline Segment Connection Above Ground | Flowline |  | TEINE ENERGY LTD. | Operating | Oil Well Effluent |  | Steel | 1.132 | 1.132 | 88.9 | [7 empty] | 4960 |  |  | Uncoated |  |  | SHAPEFILE | N
PL-00001882 | LOVERNA # 2 NG | Y | 18 | SK PS 00113479 | 2021-04-28 | 134517-003 | 16-08-031-26W3 | 06-07-031-26W3 | Meter Station | Well | Flowline |  | TEINE ENERGY LTD. | Operating | Natural Gas |  | Steel | 2.529 | 2.529 | 88.9 | 3.2 |  | Z245.1 |  | I |  |  | 9930 |  |  | Uncoated |  |  | SHAPEFILE | N
PL-00001883 | LOVERNA # 2 OE | Y | 7 | SK PS 00113504 | 2021-04-28 | 134505-032 | 14-06-031-26W3 | 04-07-031-26W3 | Pipeline Segment Connection Above Ground | Pipeline Segment Connection Above Ground | Flowline |  | TEINE ENERGY LTD. | Operating | Oil Well Effluent |  | Composite | 0.687 | 0.687 | 127 | 14 |  | FPLP |  |  |  |  | 4960 |  |  | Uncoated |  |  | SHAPEFILE | N
PL-00001884 | LOVERNA # 2 SW | Y | 6 | SK PS 00113534 | 2021-04-28 | 186365-002 | 16-01-031-27W3 | 04-07-031-26W3 | Well | Well | Flowline |  | TEINE ENERGY LTD. | Operating | Salt water |  | Composite | 0.699 | 0.699 | 92.7 | 7.7 |  | FSLP |  |  |  |  | 9930 |  |  | Polypropylene |  |  | SHAPEFILE | N
PL-00001882 | LOVERNA # 2 NG | Y | 16 | SK PS 00113477 | 2021-04-28 | 134517-015 | 13-07-031-26W3 | 12-07-031-26W3 | Well | Well | Flowline |  | TEINE ENERGY LTD. | Operating | Natural Gas |  | Composite | 0.236 | 0.236 | 71 | 8.5 |  | FPLP |  |  |  |  | 9930 |  |  | Uncoated |  |  | SHAPEFILE | N
PL-00001883 | LOVERNA # 2 OE | Y | 5 | SK PS 00113502 | 2021-04-28 | 134505-025 | 11-06-031-26W3 | 14-06-031-26W3 | Well | Pipeline Segment Connection Above Ground | Flowline |  | TEINE ENERGY LTD. | Operating | Oil Well Effluent |  | Composite | 0.581 | 0.581 | 99 | 11 |  | FPLP |  |  |  |  | 4960 |  |  | Uncoated |  |  | SHAPEFILE | N
PL-00001883 | LOVERNA # 2 OE | Y | 12 | SK PS 00113509 | 2021-04-28 | 134505-010 | 03-07-031-26W3 | 04-07-031-26W3 | Well | Pipeline Segment Connection Above Ground | Flowline |  | TEINE ENERGY LTD. | Operating | Oil Well Effluent |  | Fibreglass | 0.4 | 0.4 | 88.9 | [7 empty] | 4960 |  |  | Uncoated |  |  | SHAPEFILE | N
PL-00001882 | LOVERNA # 2 NG | Y | 3 | SK PS 00113464 | 2021-04-28 | 134517-006 | 09-06-031-26W3 | 15-06-031-26W3 | Well | Pipeline Segment Connection Below Ground | Flowline |  | TEINE ENERGY LTD. | Operating | Natural Gas |  | Composite | 0.618 | 0.618 | 71 | 8.5 |  | FPLP |  |  |  |  | 4960 |  |  | Uncoated |  |  | SHAPEFILE | N
PL-00001885 | GAI-002-3 | N | 1 | SK PS 00113535 | 2021-04-28 |  | 14-27-002-31W1 | 03-34-002-31W1 | Well | Well | Flowline | Gainsborough 4C14-27/1C6-34-2-31W1 to 1B3-34 Well (Test Line) | SURGE ENERGY INC. | Operating | Oil Well Effluent |  | Fibreglass | 0.292 | 0.292 | 81.2 | 2.5 | 1 | STAR | 1000 |  | 6900 | 6900 | 3960 | 0 | 2 | Other | Other | 0 | SHAPEFILE | N
PL-00001883 | LOVERNA # 2 OE | Y | 1 | SK PS 00113498 | 2021-04-28 | 134505-019 | 14-34-030-27W3 | 03-01-031-27W3 | Well | Oil Satellite | Flowline |  | TEINE ENERGY LTD. | Operating | Oil Well Effluent |  | Fibreglass | 1.358 | 1.358 | 88.9 | [7 empty] | 4960 |  |  | Uncoated |  |  | SHAPEFILE | N
PL-00001887 |  | N | 1 | SK PS 00113537 | 2021-04-28 |  | 15-26-009-34W1 | 15-26-009-34W1 | Well | Oil Satellite | Flowline | 15B-26 to 15-26 | PEMOCO LTD. | Operating | Crude Oil | Blended Crude Oil | Fibreglass | 0.11 | 0.11 | 76.2 | 3 | 1 | CEN | 1000 |  | 6900 | 6900 | 1725 | 51.75 | 1.2 | Uncoated | Uncoated | 30 | SHAPEFILE | N
PL-00001883 | LOVERNA # 2 OE | Y | 8 | SK PS 00113505 | 2021-04-28 | 134505-017 | 14-06-031-26W3 | 04-07-031-26W3 | Pipeline Segment Connection Above Ground | Pipeline Segment Connection Above Ground | Flowline |  | TEINE ENERGY LTD. | Operating | Oil Well Effluent |  | Composite | 0.685 | 0.685 | 99 | 11 |  | FPLP |  |  |  |  | 4960 |  |  | Uncoated |  |  | SHAPEFILE | N
PL-00001883 | LOVERNA # 2 OE | Y | 26 | SK PS 00113523 | 2021-04-28 | 134505-006 | 07-01-031-27W3 | 11-01-031-27W3 | Well | Multi Well Battery | Flowline |  | TEINE ENERGY LTD. | Operating | Oil Well Effluent |  | Fibreglass | 0.89 | 0.89 | 88.9 | [7 empty] | 9930 |  |  | Uncoated |  |  | SHAPEFILE | N
PL-00001891 | Marsden Gas Pipeline 9-28-44-26W3 SWD Facility | Y | 1 | SK PS 00113546 | 2021-04-28 | SK90 | 11-27-044-26W3 | 14-27-044-26W3 | Single Well Battery | Single Well Battery | Flowline |  | REVITALIZE ENERGY INC. | Operating | Fuel Gas |  | Polyethylene | 0.353 | 0.353 | 60.3 | 5.5 | 1 | 4710 |  |  |  | 1380 | 1242 | 0 | 1.5 | High Density Polyethylene (HDPE) | Poly Tape | 0 | SHAPEFILE | N
PL-00001557 |  | N | 4 | SK PS 00113458 | 2021-04-28 |  | 04-15-008-07W2 | 04-03-008-07W2 | Pipeline Segment Connection Below Ground | Pipeline Segment Connection Above Ground | Flowline | 13-29-008-07W2M MWB SW Flowline | WHITECAP RESOURCES INC. | Operating | Salt water | Produced Water | Steel | 3.716 | 3.716 | 114.3 | 4 | 1 | Z245.1 | 359 | II | 20101.49 | 20101.49 | 13789 | 0 | 1.5 | High Density Polyethylene (HDPE) | Extruded Poly | 0 | SHAPEFILE | N
PL-00001890 | Marsden Water Pipeline 9-28-44-26W3 SWD Facility | Y | 5 | SK PS 00113545 | 2021-04-28 | SK95 | 09-28-044-26W3 | 14-28-044-26W3 | Injection/Disposal Facility | Well | Flowline |  | REVITALIZE ENERGY INC. | Operating | Salt water | Produced Water | Composite | 1.275 | 1.275 | 124 | 12.5 | 1 | FPLP | 601 |  | 9930 | 9930 | 5850 | 0 | 1.5 | High Density Polyethylene (HDPE) | Poly Tape | 0 | SHAPEFILE | N
PL-00001882 | LOVERNA # 2 NG | Y | 11 | SK PS 00113472 | 2021-04-28 | 134517-002 | 06-07-031-26W3 | 08-12-031-27W3 | Well | Pipeline Segment Connection Below Ground | Flowline |  | TEINE ENERGY LTD. | Operating | Natural Gas |  | Steel | 0.867 | 0.867 | 88.9 | 3.2 |  | Z245.1 |  | I |  |  | 9930 |  |  | Uncoated |  |  | SHAPEFILE | N
PL-00001882 | LOVERNA # 2 NG | Y | 22 | SK PS 00113483 | 2021-04-28 | 145787-001 | 11-01-031-27W3 | 10-12-031-27W3 | Multi Well Battery | Pipeline Segment Connection Below Ground | Flowline |  | TEINE ENERGY LTD. | Operating | Natural Gas |  | Steel | 1.658 | 1.658 | 60.3 | 2.8 |  | 5L |  |  |  |  | 9930 |  |  | Uncoated |  |  | SHAPEFILE | N
PL-00001883 | LOVERNA # 2 OE | Y | 31 | SK PS 00113528 | 2021-04-28 | 134505-021 | 03-02-031-27W3 | 03-01-031-27W3 | Well | Oil Satellite | Flowline |  | TEINE ENERGY LTD. | Operating | Oil Well Effluent |  | Fibreglass | 1.516 | 1.516 | 88.9 | [7 empty] | 9930 |  |  | Uncoated |  |  | SHAPEFILE | N
PL-00001884 | LOVERNA # 2 SW | Y | 5 | SK PS 00113533 | 2021-04-28 | 186365-004 | 11-01-031-27W3 | 16-01-031-27W3 | Multi Well Battery | Well | Flowline |  | TEINE ENERGY LTD. | Operating | Salt water |  | Steel | 0.804 | 0.804 | 88.9 | 4 | 1 | Z245.1 | 359 | II | 32305.96 | 9930 | 9930 | 9930 | 1.5 | Other | Extruded Poly |  | SHAPEFILE | N
PL-00001882 | LOVERNA # 2 NG | Y | 35 | SK PS 00113496 | 2021-04-28 | 194895-003 | 04-24-031-27W3 | 16-14-031-27W3 | Well | Pipeline Segment Connection Below Ground | Flowline |  | TEINE ENERGY LTD. | Operating | Natural Gas |  | Steel | 0.551 | 0.551 | 88.9 | 3.2 |  | Z245.1 |  | I |  |  | 9930 |  |  | Uncoated |  |  | SHAPEFILE | N
PL-00001882 | LOVERNA # 2 NG | Y | 7 | SK PS 00113468 | 2021-04-28 | 134517-016 | 16-06-031-26W3 | 15-06-031-26W3 | Well | Pipeline Segment Connection Below Ground | Flowline |  | TEINE ENERGY LTD. | Operating | Natural Gas |  | Composite | 0.144 | 0.144 | 71 | 8.5 |  | FPLP |  |  |  |  | 4960 |  |  | Uncoated |  |  | SHAPEFILE | N
PL-00001882 | LOVERNA # 2 NG | Y | 27 | SK PS 00113488 | 2021-04-28 | 134517-030 | 01-02-031-27W3 | 03-01-031-27W3 | Well | Oil Satellite | Flowline |  | TEINE ENERGY LTD. | Operating | Natural Gas |  | Fibreglass | 0.804 | 0.804 | 88.9 | [7 empty] | 9930 |  |  | Uncoated |  |  | SHAPEFILE | N
PL-00001882 | LOVERNA # 2 NG | Y | 32 | SK PS 00113493 | 2021-04-28 | 242155-054 | 15-17-031-27W3 | 16-11-031-27W3 | Compressor Station | Pipeline Segment Connection Above Ground | Flowline |  | TEINE ENERGY LTD. | Operating | Natural Gas |  | Steel | 5.905 | 5.905 | 168.3 | 4 |  | Z245.1 |  | II |  |  | 9930 |  |  | Uncoated |  |  | SHAPEFILE | N
PL-00001891 | Marsden Gas Pipeline 9-28-44-26W3 SWD Facility | Y | 4 | SK PS 00113549 | 2021-04-28 | SK94 | 16-28-044-26W3 | 09-28-044-26W3 | Single Well Battery | Injection/Disposal Facility | Flowline |  | REVITALIZE ENERGY INC. | Operating | Fuel Gas |  | Polyethylene | 0.481 | 0.5 | 60.3 | 5.5 | 1 | 4710 |  |  |  | 1380 | 1242 | 0 | 1.5 | High Density Polyethylene (HDPE) | Poly Tape | 0 | SHAPEFILE | N
PL-00001557 |  | N | 5 | SK PS 00113459 | 2021-04-28 |  | 13-10-008-07W2 | 13-10-008-07W2 | Pipeline Segment Connection Below Ground | Well | Flowline | 13-29-008-07W2M MWB SW Flowline | WHITECAP RESOURCES INC. | Operating | Salt water | Produced Water | Fibreglass | 0.154 | 0.154 | 58.9 | 4.8 | 1 | STAR | 2500 |  | 13792 | 13792 | 13789 | 0 | 1.5 | Uncoated | Uncoated | 0 | SHAPEFILE | N
PL-00001557 |  | N | 6 | SK PS 00113460 | 2021-04-28 |  | 12-10-008-07W2 | 12-10-008-07W2 | Pipeline Segment Connection Below Ground | Well | Flowline | 13-29-008-07W2M MWB SW Flowline | WHITECAP RESOURCES INC. | Operating | Salt water | Produced Water | Fibreglass | 0.15 | 0.15 | 58.9 | 4.8 | 1 | STAR | 2500 |  | 13792 | 13792 | 13789 | 0 | 1.5 | Uncoated | Uncoated | 0 | SHAPEFILE | N
PL-00001882 | LOVERNA # 2 NG | Y | 24 | SK PS 00113485 | 2021-04-28 | 134517-014 | 15-01-031-27W3 | 11-01-031-27W3 | Well | Pipeline Segment Connection Below Ground | Flowline |  | TEINE ENERGY LTD. | Operating | Natural Gas |  | Polyethylene | 0.352 | 0.352 | 60.3 | [7 empty] | 9930 |  |  | Uncoated |  |  | SHAPEFILE | N
PL-00001882 | LOVERNA # 2 NG | Y | 30 | SK PS 00113491 | 2021-04-28 | 134517-017 | 10-12-031-27W3 | 12-12-031-27W3 | Pipeline Segment Connection Above Ground | Pipeline Segment Connection Below Ground | Flowline |  | TEINE ENERGY LTD. | Operating | Natural Gas |  | Steel | 0.615 | 0.615 | 88.9 | 3.2 |  | Z245.1 |  | I |  |  | 9930 |  |  | Uncoated |  |  | SHAPEFILE | N
PL-00001883 | LOVERNA # 2 OE | Y | 6 | SK PS 00113503 | 2021-04-28 | 134505-003 | 13-06-031-26W3 | 04-07-031-26W3 | Well | Pipeline Segment Connection Above Ground | Flowline |  | TEINE ENERGY LTD. | Operating | Oil Well Effluent |  | Steel | 0.56 | 0.56 | 88.9 | [7 empty] | 4960 |  |  | Uncoated |  |  | SHAPEFILE | N
PL-00001883 | LOVERNA # 2 OE | Y | 10 | SK PS 00113507 | 2021-04-28 | 134505-027 | 16-06-031-26W3 | 14-06-031-26W3 | Well | Pipeline Segment Connection Above Ground | Flowline |  | TEINE ENERGY LTD. | Operating | Oil Well Effluent |  | Composite | 0.675 | 0.675 | 99 | 11 |  | FPLP |  |  |  |  | 4960 |  |  | Uncoated |  |  | SHAPEFILE | N
PL-00001882 | LOVERNA # 2 NG | Y | 23 | SK PS 00113484 | 2021-04-28 | 134517-013 | 13-01-031-27W3 | 11-01-031-27W3 | Well | Multi Well Battery | Flowline |  | TEINE ENERGY LTD. | Operating | Natural Gas |  | Polyethylene | 0.611 | 0.611 | 60.3 | [7 empty] | 9930 |  |  | Uncoated |  |  | SHAPEFILE | N
PL-00001883 | LOVERNA # 2 OE | Y | 4 | SK PS 00113501 | 2021-04-28 | 134505-026 | 09-06-031-26W3 | 14-06-031-26W3 | Well | Pipeline Segment Connection Above Ground | Flowline |  | TEINE ENERGY LTD. | Operating | Oil Well Effluent |  | Composite | 1.15 | 1.15 | 99 | 11 |  | FPLP |  |  |  |  | 4960 |  |  | Uncoated |  |  | SHAPEFILE | N
PL-00001890 | Marsden Water Pipeline 9-28-44-26W3 SWD Facility | Y | 1 | SK PS 00113541 | 2021-04-28 | SK89 | 11-27-044-26W3 | 14-27-044-26W3 | Single Well Battery | Single Well Battery | Flowline |  | REVITALIZE ENERGY INC. | Operating | Salt water | Produced Water | Composite | 0.362 | 0.35 | 124 | 12.5 | 1 | FPLP | 301 |  | 5170 | 4960 | 3450 | 0 | 1.5 | High Density Polyethylene (HDPE) | Poly Tape | 0 | SHAPEFILE | N
PL-00001883 | LOVERNA # 2 OE | Y | 11 | SK PS 00113508 | 2021-04-28 | 134505-014 | 02-07-031-26W3 | 04-07-031-26W3 | Well | Pipeline Segment Connection Above Ground | Flowline |  | TEINE ENERGY LTD. | Operating | Oil Well Effluent |  | Fibreglass | 0.725 | 0.725 | 88.9 | [7 empty] | 4960 |  |  | Uncoated |  |  | SHAPEFILE | N
PL-00001883 | LOVERNA # 2 OE | Y | 18 | SK PS 00113515 | 2021-04-28 | 134512-001 | 11-07-031-26W3 | 11-07-031-26W3 | Well | Pipeline Segment Connection Above Ground | Flowline |  | TEINE ENERGY LTD. | Operating | Oil Well Effluent |  | Composite | 0.169 | 0.169 | 99 | 11 |  | FPLP |  |  |  |  | 9930 |  |  | Uncoated |  |  | SHAPEFILE | N
PL-00001890 | Marsden Water Pipeline 9-28-44-26W3 SWD Facility | Y | 4 | SK PS 00113544 | 2021-04-28 | SK93B | 16-28-044-26W3 | 09-28-044-26W3 | Single Well Battery | Injection/Disposal Facility | Flowline |  | REVITALIZE ENERGY INC. | Operating | Salt water | Produced Water | Composite | 0.426 | 0.426 | 124 | 12.5 | 1 | FPLP | 301 |  | 5170 | 4960 | 3450 | 0 | 1.5 | High Density Polyethylene (HDPE) | Poly Tape | 0 | SHAPEFILE | N
PL-00001883 | LOVERNA # 2 OE | Y | 15 | SK PS 00113512 | 2021-04-28 | 134505-009 | 05-07-031-26W3 | 04-07-031-26W3 | Well | Pipeline Segment Connection Above Ground | Flowline |  | TEINE ENERGY LTD. | Operating | Oil Well Effluent |  | Composite | 0.436 | 0.436 | 71 | 8.5 |  | FPLP |  |  |  |  | 9930 |  |  | Uncoated |  |  | SHAPEFILE | N
PL-00001883 | LOVERNA # 2 OE | Y | 2 | SK PS 00113499 | 2021-04-28 | 134505-020 | 15-34-030-27W3 | 03-01-031-27W3 | Well | Oil Satellite | Flowline |  | TEINE ENERGY LTD. | Operating | Oil Well Effluent |  | Fibreglass | 0.994 | 0.994 | 88.9 | [7 empty] | 4960 |  |  | Uncoated |  |  | SHAPEFILE | N
PL-00001884 | LOVERNA # 2 SW | Y | 4 | SK PS 00113532 | 2021-04-28 | 186365-003 | 11-01-031-27W3 | 04-01-031-27W3 | Multi Well Battery | Well | Flowline |  | TEINE ENERGY LTD. | Operating | Salt water |  | Composite | 1.007 | 1.007 | 92.7 | 7.7 |  | FSLP |  |  |  |  | 9930 |  |  | Polypropylene |  |  | SHAPEFILE | N
PL-00001882 | LOVERNA # 2 NG | Y | 1 | SK PS 00113462 | 2021-04-28 | 134517-008 | 14-34-030-27W3 | 15-34-030-27W3 | Well | Pipeline Segment Connection Below Ground | Flowline |  | TEINE ENERGY LTD. | Operating | Natural Gas |  | Polyethylene | 0.363 | 0.363 | 60.3 | [7 empty] | 1960 |  |  | Uncoated |  |  | SHAPEFILE | N
PL-00001881 | Edam Water Pipeline Sec 26-48-21 W3 SWD | Y | 2 | SK PS 00113456 | 2021-04-27 | SK30 | 07-26-048-21W3 | 10-26-048-21W3 | Single Well Battery | Injection/Disposal Facility | Flowline |  | REVITALIZE ENERGY INC. | Operating | Salt water | Produced Water | Composite | 0.302 | 0.302 | 124 | 12 | 1 | FPLP | 301 |  | 5170 | 4960 | 3450 | 0 | 1.5 | High Density Polyethylene (HDPE) | Poly Tape | 0 | SHAPEFILE | N
PL-00001874 | 617226 | Y | 23 | SK PS 00113424 | 2021-04-27 | 617226-031 | 01-34-050-21W3 | 08-34-050-21W3 | Well | Pipeline Segment Connection Above Ground | Flowline | MERVIN | CENOVUS ENERGY INC. | Discontinued | Salt water |  | Polyethylene | 0.484 | 0.46 | 114.3 |  |  | 4710 |  |  |  |  | 543 | [5 empty] | SHAPEFILE | N
PL-00001874 | 617226 | Y | 18 | SK PS 00113419 | 2021-04-27 | 617226-026 | 07-33-049-20W3 | 02-33-049-20W3 | Pipeline Segment Connection Above Ground | Pipeline Segment Connection Above Ground | Flowline | MERVIN | CENOVUS ENERGY INC. | Discontinued | Salt water |  | Composite | 0.42 | 0.42 | 117.3 | 12.1 |  | WSLP |  |  |  |  | 6890 |  |  | Uncoated |  |  | SHAPEFILE | N
PL-00001874 | 617226 | Y | 35 | SK PS 00113436 | 2021-04-27 | 617226-047 | 05-13-050-21W3 | 12-13-050-21W3 | Well | Pipeline Segment Connection Above Ground | Flowline | MERVIN | CENOVUS ENERGY INC. | Discontinued | Salt water |  | Composite | 0.478 | 0.478 | 116.2 | 11.5 |  | WSLP | 300 |  |  |  | 4692 |  |  | Uncoated |  |  | SHAPEFILE | N
PL-00001874 | 617226 | Y | 27 | SK PS 00113428 | 2021-04-27 | 617226-035 | 02-34-050-21W3 | 08-34-050-21W3 | Pipeline Segment Connection Above Ground | Injection/Disposal Facility | Flowline | MERVIN | CENOVUS ENERGY INC. | Abandoned | Salt water |  | Polyethylene | 0.477 | 0.49 | 114.3 |  |  | 4710 |  |  |  |  | 543 | [5 empty] | SHAPEFILE | N
PL-00001874 | 617226 | Y | 8 | SK PS 00113409 | 2021-04-27 | 617226-014 | 05-24-050-20W3 | 14-24-050-20W3 | Pipeline Segment Connection Above Ground | Pipeline Segment Connection Above Ground | Flowline | MERVIN | CENOVUS ENERGY INC. | Discontinued | Salt water |  | Composite | 1.022 | 0.97 | 117.3 | 12.1 |  | WSLP |  |  |  |  | 6890 |  |  | Uncoated |  |  | SHAPEFILE | N
PL-00001874 | 617226 | Y | 43 | SK PS 00113444 | 2021-04-27 | 617226-055 | 02-19-050-20W3 | 07-19-050-20W3 | Blind End | Blind End | Flowline | MERVIN | CENOVUS ENERGY INC. | Discontinued | Salt water |  | Composite | 0.535 | 0.535 | 116.2 | 11.5 |  | WSLP | 300 |  | 0 |  | 4692 |  |  | Uncoated |  |  | SHAPEFILE | N
PL-00001872 | 617061 | Y | 8 | SK PS 00113391 | 2021-04-27 | 617061-035 | 12-31-049-19W3 | 13-31-049-19W3 | Well | Well | Flowline | Mervin | CENOVUS ENERGY INC. | Discontinued | Fuel Gas |  | Polyethylene | 0.405 | 0.41 | 60.3 |  |  | 3408 | 11 |  |  |  | 550 |  |  |  |  | 0 | SHAPEFILE | N
PL-00001874 | 617226 | Y | 9 | SK PS 00113410 | 2021-04-27 | 617226-015 | 10-24-050-20W3 | 14-24-050-20W3 | Pipeline Segment Connection Above Ground | Well | Flowline | MERVIN | CENOVUS ENERGY INC. | Discontinued | Salt water |  | Composite | 0.719 | 0.73 | 117.3 | 12.1 |  | WSLP |  |  |  |  | 6890 |  |  | Uncoated |  |  | SHAPEFILE | N
PL-00001874 | 617226 | Y | 30 | SK PS 00113431 | 2021-04-27 | 617226-042 | 08-26-050-21W3 | 09-26-050-21W3 | Pipeline Segment Connection Above Ground | Well | Flowline | MERVIN | CENOVUS ENERGY INC. | Operating | Salt water |  | Composite | 0.257 | 0.257 | 116.2 | 11.5 |  | WSLP | 300 |  |  |  | 4692 |  |  | Uncoated |  |  | SHAPEFILE | N
PL-00001874 | 617226 | Y | 14 | SK PS 00113415 | 2021-04-27 | 617226-022 | 01-33-049-20W3 | 08-33-049-20W3 | Pipeline Segment Connection Above Ground | Pipeline Segment Connection Above Ground | Flowline | MERVIN | CENOVUS ENERGY INC. | Discontinued | Salt water |  | Composite | 0.402 | 0.402 | 117.3 | 12.1 |  | WSLP |  |  |  |  | 6890 |  |  | Uncoated |  |  | SHAPEFILE | N
PL-00011776 | 146694-1 | N | 1 | SK PS 00113454 | 2021-04-27 | 146694-1 | 04-01-006-13W2 | 10-02-006-13W2 | Pipeline Segment Connection Above Ground | Pipeline Segment Connection Below Ground | Flowline | Weyburn Unit 4-1-6-13 Solution Gas | WHITECAP RESOURCES INC. | Operating | Miscellaneous Gases | Carbon Dioxide - Gas | Steel | 1.251 | 1.251 | 323.9 | 6.4 | 1 | Z245.1 | 359 | II | 10214.71 | 10214.71 | 4880 | 97.6 | 1.5 | High Density Polyethylene (HDPE) | Extruded Poly | 20 | SHAPEFILE | N
PL-00001874 | 617226 | Y | 15 | SK PS 00113416 | 2021-04-27 | 617226-023 | 08-33-049-20W3 | 07-33-049-20W3 | Pipeline Segment Connection Above Ground | Pipeline Segment Connection Above Ground | Flowline | MERVIN | CENOVUS ENERGY INC. | Abandoned | Salt water |  | Composite | 0.556 | 0.6 | 117.1 | 12 |  | WSLP |  |  |  |  | 6890 |  |  | Uncoated |  |  | SHAPEFILE | N
PL-00001874 | 617226 | Y | 13 | SK PS 00113414 | 2021-04-27 | 617226-020 | 04-36-050-20W3 | 13-25-050-20W3 | Well | Pipeline Segment Connection Above Ground | Flowline | MERVIN | CENOVUS ENERGY INC. | Abandoned | Salt water |  | Composite | 0.541 | 0.59 | 117.3 | 12.1 |  | WSLP |  |  |  |  | 6890 |  |  | Uncoated |  |  | SHAPEFILE | N
PL-00001874 | 617226 | Y | 42 | SK PS 00113443 | 2021-04-27 | 617226-054 | 07-19-050-20W3 | 06-19-050-20W3 | Blind End | Blind End | Flowline | MERVIN | CENOVUS ENERGY INC. | Discontinued | Salt water |  | Composite | 0.361 | 0.361 | 116.2 | 11.5 |  | WSLP | 300 |  | 0 |  | 4692 |  |  | Uncoated |  |  | SHAPEFILE | N
PL-00001878 | Manitou Water Pipeline Sec 17-044-27 W3 | Y | 3 | SK PS 00113450 | 2021-04-27 | SK60 | 13-17-044-27W3 | 11-17-044-27W3 | Single Well Battery | Single Well Battery | Flowline |  | REVITALIZE ENERGY INC. | Operating | Salt water | Produced Water | Composite | 0.621 | 0.65 | 124 | 12 | 1 | FPLP | 301 |  | 5710 | 4960 | 3450 | 0 | 1.5 | High Density Polyethylene (HDPE) | Poly Tape | 0 | SHAPEFILE | N
PL-00001874 | 617226 | Y | 24 | SK PS 00113425 | 2021-04-27 | 617226-032 | 08-34-050-21W3 | 08-34-050-21W3 | Well | Well | Flowline | MERVIN | CENOVUS ENERGY INC. | Discontinued | Salt water |  | Composite | 0.291 | 0.28 | 114.3 |  |  | FPLP | 301 |  |  |  | 1034 | [5 empty] | SHAPEFILE | N
PL-00001874 | 617226 | Y | 22 | SK PS 00113423 | 2021-04-27 | 617226-030 | 03-34-050-21W3 | 02-34-050-21W3 | Pipeline Segment Connection Above Ground | Well | Flowline | MERVIN | CENOVUS ENERGY INC. | Abandoned | Salt water |  | Polyethylene | 0.313 | 0.31 | 114.3 |  |  | 4710 |  |  |  |  | 543 | [5 empty] | SHAPEFILE | N
PL-00001874 | 617226 | Y | 19 | SK PS 00113420 | 2021-04-27 | 617226-027 | 02-33-049-20W3 | 03-33-049-20W3 | Pipeline Segment Connection Above Ground | Injection/Disposal Facility | Flowline | MERVIN | CENOVUS ENERGY INC. | Discontinued | Salt water |  | Composite | 0.608 | 0.608 | 117.3 | 12.1 |  | WSLP |  |  |  |  | 6890 |  |  | Uncoated |  |  | SHAPEFILE | N
PL-00001874 | 617226 | Y | 21 | SK PS 00113422 | 2021-04-27 | 617226-029 | 16-33-049-20W3 | 15-33-049-20W3 | Pipeline Segment Connection Above Ground | Well | Flowline | MERVIN | CENOVUS ENERGY INC. | Abandoned | Salt water |  | Composite | 0.358 | 0.358 | 117.1 | 12 |  | WSLP | 400 |  |  |  | 6890 |  |  | Uncoated |  |  | SHAPEFILE | N
PL-00001872 | 617061 | Y | 7 | SK PS 00113390 | 2021-04-27 | 617061-027 | 15-23-049-20W3 | 15-23-049-20W3 | Pipeline Segment Connection Above Ground | Well | Flowline | Mervin | CENOVUS ENERGY INC. | Operating | Fuel Gas |  | Polyethylene | 0.37 | 0.37 | 60.3 | 5.5 |  | 3408 | 11 |  |  |  | 550 |  |  |  |  | 0 | SHAPEFILE | N
PL-00001874 | 617226 | Y | 29 | SK PS 00113430 | 2021-04-27 | 617226-040 | 04-35-050-21W3 | 08-34-050-21W3 | Multi Well Battery | Pipeline Segment Connection Above Ground | Flowline | MERVIN | CENOVUS ENERGY INC. | Discontinued | Salt water |  | Composite | 0.964 | 0.964 | 117.1 | 12 |  | WSLP | 400 |  |  |  | 4692 |  |  | Uncoated |  |  | SHAPEFILE | N
PL-00001874 | 617226 | Y | 20 | SK PS 00113421 | 2021-04-27 | 617226-028 | 13-27-049-20W3 | 01-33-049-20W3 | Pipeline Segment Connection Above Ground | Pipeline Segment Connection Above Ground | Flowline | MERVIN | CENOVUS ENERGY INC. | Discontinued | Salt water |  | Composite | 0.647 | 0.647 | 117.3 | 12.1 |  | WSLP |  |  |  |  | 6890 |  |  | Uncoated |  |  | SHAPEFILE | N
PL-00001874 | 617226 | Y | 40 | SK PS 00113441 | 2021-04-27 | 617226-052 | 06-19-050-20W3 | 04-19-050-20W3 | Well | Pipeline Segment Connection Above Ground | Flowline | MERVIN | CENOVUS ENERGY INC. | Operating | Salt water |  | Composite | 0.662 | 0.662 | 116.2 | 11.5 |  | WSLP | 300 |  |  |  | 4692 |  |  | Uncoated |  |  | SHAPEFILE | N
PL-00001874 | 617226 | Y | 11 | SK PS 00113412 | 2021-04-27 | 617226-018 | 02-25-050-20W3 | 03-25-050-20W3 | Well | Pipeline Segment Connection Above Ground | Flowline | MERVIN | CENOVUS ENERGY INC. | Abandoned | Salt water |  | Composite | 0.431 | 0.431 | 117.3 | 12.1 |  | WSLP |  |  |  |  | 6890 |  |  | Uncoated |  |  | SHAPEFILE | N
PL-00001874 | 617226 | Y | 38 | SK PS 00113439 | 2021-04-27 | 617226-050 | 08-24-050-21W3 | 01-24-050-21W3 | Well | Pipeline Segment Connection Above Ground | Flowline | MERVIN | CENOVUS ENERGY INC. | Abandoned | Salt water |  | Composite | 0.293 | 0.293 | 116.2 | 11.5 |  | WSLP | 300 |  |  |  | 4692 |  |  | Uncoated |  |  | SHAPEFILE | N
PL-00001872 | 617061 | Y | 1 | SK PS 00113384 | 2021-04-27 | 617061-006 | 01-31-049-19W3 | 01-36-049-20W3 | Pipeline Segment Connection Above Ground | Pipeline Segment Connection Above Ground | Flowline | Mervin | CENOVUS ENERGY INC. | Operating | Fuel Gas |  | Polyethylene | 1.97 | 1.97 | 60.3 | 5.5 |  | 3408 | 11 |  |  |  | 550 |  |  |  |  | 0 | SHAPEFILE | N
PL-00001874 | 617226 | Y | 6 | SK PS 00113407 | 2021-04-27 | 617226-007 | 14-35-050-21W3 | 16-35-050-21W3 | Blind End | Blind End | Flowline | MERVIN | CENOVUS ENERGY INC. | Discontinued | Salt water |  | Composite | 0.753 | 0.83 | 117.3 | 12.1 |  | WSLP |  |  | 0 |  | 4690 |  |  | Uncoated |  |  | SHAPEFILE | N
PL-00001874 | 617226 | Y | 10 | SK PS 00113411 | 2021-04-27 | 617226-016 | 14-24-050-20W3 | 13-24-050-20W3 | Pipeline Segment Connection Above Ground | Well | Flowline | MERVIN | CENOVUS ENERGY INC. | Discontinued | Salt water |  | Composite | 0.284 | 0.31 | 117.3 | 12.1 |  | WSLP |  |  |  |  | 6890 |  |  | Uncoated |  |  | SHAPEFILE | N
PL-00001872 | 617061 | Y | 16 | SK PS 00113399 | 2021-04-27 | 617061-052 | 09-19-049-19W3 | 08-19-049-19W3 | Pipeline Segment Connection Above Ground | Well | Flowline | Mervin | CENOVUS ENERGY INC. | Operating | Fuel Gas |  | Polyethylene | 0.332 | 0.34 | 60.3 | 5.5 |  | 3408 | 11 |  |  |  | 550 |  |  | Uncoated |  | 0 | SHAPEFILE | N
PL-00001874 | 617226 | Y | 4 | SK PS 00113405 | 2021-04-27 | 617226-005 | 09-01-051-21W3 | 16-35-050-21W3 | Pipeline Segment Connection Above Ground | Pipeline Segment Connection Above Ground | Flowline | MERVIN | CENOVUS ENERGY INC. | Operating | Salt water |  | Composite | 1.366 | 1.366 | 117.3 | 12.1 |  | WSLP |  |  |  |  | 4690 |  |  | Uncoated |  |  | SHAPEFILE | N
PL-00001874 | 617226 | Y | 31 | SK PS 00113432 | 2021-04-27 | 617226-043 | 12-25-050-21W3 | 09-26-050-21W3 | Well | Pipeline Segment Connection Above Ground | Flowline | MERVIN | CENOVUS ENERGY INC. | Operating | Salt water |  | Composite | 0.315 | 0.315 | 116.2 | 11.5 |  | WSLP | 300 |  |  |  | 4692 |  |  | Uncoated |  |  | SHAPEFILE | N
PL-00001874 | 617226 | Y | 32 | SK PS 00113433 | 2021-04-27 | 617226-044 | 09-26-050-21W3 | 01-35-050-21W3 | Pipeline Segment Connection Above Ground | Well | Flowline | MERVIN | CENOVUS ENERGY INC. | Operating | Salt water |  | Composite | 1.339 | 1.339 | 116.2 | 11.5 |  | WSLP | 300 |  |  |  | 4692 |  |  | Uncoated |  |  | SHAPEFILE | N
PL-00001872 | 617061 | Y | 9 | SK PS 00113392 | 2021-04-27 | 617061-038 | 07-31-049-19W3 | 10-31-049-19W3 | Pipeline Segment Connection Above Ground | Pipeline Segment Connection Above Ground | Flowline | Mervin | CENOVUS ENERGY INC. | Discontinued | Fuel Gas |  | Polyethylene | 0.402 | 0.402 | 60.3 |  |  | XX08 | N/A |  |  |  | 550 |  |  |  |  | 0 | SHAPEFILE | N
PL-00001879 | Manitou Water Pipeline 7-1-45-27 Tie in | Y | 1 | SK PS 00113452 | 2021-04-27 | SK85 | 07-01-045-27W3 | 02-01-045-27W3 | Single Well Battery | Single Well Battery | Flowline |  | REVITALIZE ENERGY INC. | Operating | Salt water | Produced Water | Composite | 0.481 | 0.481 | 124 | 12.5 | 1 | FPLP | 301 |  | 5170 | 4960 | 3450 | 0 | 1.5 | High Density Polyethylene (HDPE) | Poly Tape | 0 | SHAPEFILE | N
PL-00001872 | 617061 | Y | 5 | SK PS 00113388 | 2021-04-27 | 617061-021 | 16-23-049-20W3 | 15-23-049-20W3 | Pipeline Segment Connection Above Ground | Well | Flowline | Mervin | CENOVUS ENERGY INC. | Operating | Fuel Gas |  | Polyethylene | 0.452 | 0.452 | 60.3 | 5.5 |  | XX08 | N/A |  |  |  | 552 |  |  |  |  | 0 | SHAPEFILE | N
PL-00001872 | 617061 | Y | 11 | SK PS 00113394 | 2021-04-27 | 617061-040 | 01-31-049-19W3 | 07-31-049-19W3 | Pipeline Segment Connection Above Ground | Pipeline Segment Connection Above Ground | Flowline | Mervin | CENOVUS ENERGY INC. | Operating | Fuel Gas |  | Polyethylene | 0.588 | 0.58 | 60.3 | 5.5 |  | 3408 | 11 |  |  |  | 690 |  |  |  |  | 0 | SHAPEFILE | N
PL-00001877 | 151810-1 | N | 1 | SK PS 00113447 | 2021-04-27 | 151810-1 | 14-09-006-13W2 | 13-09-006-13W2 | Well | Pipeline Segment Connection Below Ground | Flowline | Weyburn Unit 14-9 to 13-9-6-13W2 Well Conversion | WHITECAP RESOURCES INC. | Operating | Oil Well Effluent |  | Fibreglass | 0.159 | 0.159 | 81.2 | 2.5 | 1 | STAR | 1000 |  | 4960.8 | 4960.8 | 4880 | 61 | 1.5 | Other | Other | 12.5 | SHAPEFILE | N
PL-00001874 | 617226 | Y | 39 | SK PS 00113440 | 2021-04-27 | 617226-051 | 04-19-050-20W3 | 01-24-050-21W3 | Well | Pipeline Segment Connection Above Ground | Flowline | MERVIN | CENOVUS ENERGY INC. | Operating | Salt water |  | Composite | 0.417 | 0.417 | 116.2 | 11.5 |  | WSLP | 300 |  |  |  | 4692 |  |  | Uncoated |  |  | SHAPEFILE | N
PL-00001872 | 617061 | Y | 14 | SK PS 00113397 | 2021-04-27 | 617061-050 | 15-19-049-19W3 | 16-19-049-19W3 | Pipeline Segment Connection Above Ground | Pipeline Segment Connection Above Ground | Flowline | Mervin | CENOVUS ENERGY INC. | Operating | Fuel Gas |  | Polyethylene | 0.232 | 0.23 | 60.3 | 5.5 |  | 3408 | 11 |  |  |  | 550 |  |  |  |  | 0 | SHAPEFILE | N
PL-00001874 | 617226 | Y | 17 | SK PS 00113418 | 2021-04-27 | 617226-025 | 15-33-049-20W3 | 10-33-049-20W3 | Well | Pipeline Segment Connection Above Ground | Flowline | MERVIN | CENOVUS ENERGY INC. | Abandoned | Salt water |  | Composite | 0.34 | 0.34 | 117.1 | 12 |  | WSLP |  |  |  |  | 6890 |  |  | Uncoated |  |  | SHAPEFILE | N
PL-00001874 | 617226 | Y | 2 | SK PS 00113403 | 2021-04-27 | 617226-003 | 10-01-051-21W3 | 09-01-051-21W3 | Pipeline Segment Connection Above Ground | Well | Flowline | MERVIN | CENOVUS ENERGY INC. | Operating | Salt water |  | Composite | 0.473 | 0.473 | 117.3 | 12.1 |  | WSLP |  |  |  |  | 4690 |  |  | Uncoated |  |  | SHAPEFILE | N
PL-00001878 | Manitou Water Pipeline Sec 17-044-27 W3 | Y | 1 | SK PS 00113448 | 2021-04-27 | SK27 | 13-16-044-27W3 | 11-17-044-27W3 | Multi Well Battery | Single Well Battery | Flowline |  | REVITALIZE ENERGY INC. | Operating | Salt water | Produced Water | Composite | 1.103 | 1.103 | 130 | 15.5 | 1 | FPLP | 601 |  | 9930 | 9930 | 6205 | 0 | 1.5 | High Density Polyethylene (HDPE) | Poly Tape | 0 | SHAPEFILE | N
PL-00001873 |  | N | 1 | SK PS 00113401 | 2021-04-27 |  | 15-33-009-18W3 | 11-33-009-18W3 | Pipeline Segment Connection Below Ground | Multi Well Battery | Flowline | 15-33-009-18W3M MWB OE Flowline | WHITECAP RESOURCES INC. | Operating | Oil Well Effluent |  | Fibreglass | 0.569 | 0.569 | 80 | 2.8 | 1 | STAR | 1000 |  | 5184 | 5184 | 4960 | 49.6 | 1.5 | Uncoated | Uncoated | 10 | SHAPEFILE | N
PL-00001872 | 617061 | Y | 12 | SK PS 00113395 | 2021-04-27 | 617061-048 | 16-24-049-20W3 | 14-19-049-19W3 | Pipeline Segment Connection Above Ground | Well | Flowline | Mervin | CENOVUS ENERGY INC. | Operating | Fuel Gas |  | Polyethylene | 0.859 | 0.92 | 60.3 | 5.5 |  | 3408 | 11 |  |  |  | 550 |  |  | Uncoated |  | 0 | SHAPEFILE | N
PL-00001874 | 617226 | Y | 1 | SK PS 00113402 | 2021-04-27 | 617226-002 | 15-01-051-21W3 | 10-01-051-21W3 | Pipeline Segment Connection Above Ground | Well | Flowline | MERVIN | CENOVUS ENERGY INC. | Operating | Salt water |  | Composite | 0.476 | 0.476 | 117.3 | 12.1 |  | WSLP |  |  |  |  | 4690 |  |  | Uncoated |  |  | SHAPEFILE | N
PL-00001874 | 617226 | Y | 3 | SK PS 00113404 | 2021-04-27 | 617226-004 | 11-01-051-21W3 | 10-01-051-21W3 | Well | Pipeline Segment Connection Above Ground | Flowline | MERVIN | CENOVUS ENERGY INC. | Operating | Salt water |  | Composite | 0.363 | 0.363 | 117.3 | 12.1 |  | WSLP |  |  |  |  | 4690 |  |  | Uncoated |  |  | SHAPEFILE | N
PL-00001874 | 617226 | Y | 7 | SK PS 00113408 | 2021-04-27 | 617226-009 | 04-26-050-21W3 | 12-26-050-21W3 | Blind End | Blind End | Flowline | MERVIN | CENOVUS ENERGY INC. | Abandoned | Salt water |  | Composite | 0.696 | 0.77 | 117.3 | 12.1 |  | WSLP |  |  |  |  | 0 |  |  | Uncoated |  |  | SHAPEFILE | N
PL-00001872 | 617061 | Y | 10 | SK PS 00113393 | 2021-04-27 | 617061-039 | 07-31-049-19W3 | 08-31-049-19W3 | Pipeline Segment Connection Above Ground | Well | Flowline | Mervin | CENOVUS ENERGY INC. | Discontinued | Fuel Gas |  | Polyethylene | 0.492 | 0.46 | 60.3 |  |  | 3408 | 11 |  |  |  | 550 |  |  |  |  | 0 | SHAPEFILE | N
PL-00001875 | 151808-1 | N | 1 | SK PS 00113445 | 2021-04-27 | 151808-1 | 14-09-006-13W2 | 13-09-006-13W2 | Pipeline Segment Connection Below Ground | Well | Flowline | Weyburn Unit 14-9 to 13-9-6-13W2 Well Conversion | WHITECAP RESOURCES INC. | Operating | Salt water | Produced Water | Fibreglass | 0.154 | 0.154 | 92.6 | 8.2 | 1 | STAR | 2500 |  | 17230 | 17230 | 16600 | 332 | 1.5 | Other | Other | 20 | SHAPEFILE | N
PL-00001874 | 617226 | Y | 26 | SK PS 00113427 | 2021-04-27 | 617226-034 | 02-34-050-21W3 | 02-34-050-21W3 | Pipeline Segment Connection Above Ground | Pipeline Segment Connection Above Ground | Flowline | MERVIN | CENOVUS ENERGY INC. | Abandoned | Salt water |  | Polyethylene | 0.298 | 0.28 | 114.3 |  |  | 4710 |  |  |  |  | 543 | [5 empty] | SHAPEFILE | N
PL-00001872 | 617061 | Y | 17 | SK PS 00113400 | 2021-04-27 | 617061-054 | 09-19-049-19W3 | 10-19-049-19W3 | Pipeline Segment Connection Above Ground | Well | Flowline | Mervin | CENOVUS ENERGY INC. | Operating | Fuel Gas |  | Polyethylene | 0.363 | 0.38 | 60.3 | 5.5 |  | 3608 | 11 |  |  |  | 550 |  |  |  |  | 0 | SHAPEFILE | N
PL-00001874 | 617226 | Y | 34 | SK PS 00113435 | 2021-04-27 | 617226-046 | 04-13-050-21W3 | 05-13-050-21W3 | Well | Pipeline Segment Connection Above Ground | Flowline | MERVIN | CENOVUS ENERGY INC. | Discontinued | Salt water |  | Composite | 0.9 | 0.9 | 116.2 | 11.5 |  | WSLP | 300 |  |  |  | 4692 |  |  | Uncoated |  |  | SHAPEFILE | N
PL-00001881 | Edam Water Pipeline Sec 26-48-21 W3 SWD | Y | 1 | SK PS 00113455 | 2021-04-27 | SK29 | 02-26-048-21W3 | 07-26-048-21W3 | Single Well Battery | Single Well Battery | Flowline |  | REVITALIZE ENERGY INC. | Operating | Salt water | Produced Water | Composite | 0.358 | 0.358 | 124 | 12 | 1 | FPLP | 301 |  | 5170 | 4960 | 3450 | 0 | 1.5 | High Density Polyethylene (HDPE) | Poly Tape | 0 | SHAPEFILE | N
PL-00001872 | 617061 | Y | 15 | SK PS 00113398 | 2021-04-27 | 617061-051 | 16-19-049-19W3 | 09-19-049-19W3 | Pipeline Segment Connection Above Ground | Pipeline Segment Connection Above Ground | Flowline | Mervin | CENOVUS ENERGY INC. | Operating | Fuel Gas |  | Polyethylene | 0.452 | 0.45 | 60.3 | 5.5 |  | 3408 | 11 |  |  |  | 550 |  |  |  |  | 0 | SHAPEFILE | N
PL-00001874 | 617226 | Y | 5 | SK PS 00113406 | 2021-04-27 | 617226-006 | 16-35-050-21W3 | 01-35-050-21W3 | Pipeline Segment Connection Above Ground | Well | Flowline | MERVIN | CENOVUS ENERGY INC. | Operating | Salt water |  | Composite | 1.39 | 1.41 | 117.3 | 12.1 |  | WSLP |  |  |  |  | 4690 |  |  | Uncoated |  |  | SHAPEFILE | N
PL-00001874 | 617226 | Y | 41 | SK PS 00113442 | 2021-04-27 | 617226-053 | 11-19-050-20W3 | 06-19-050-20W3 | Well | Pipeline Segment Connection Above Ground | Flowline | MERVIN | CENOVUS ENERGY INC. | Operating | Salt water |  | Composite | 0.483 | 0.483 | 116.2 | 11.5 |  | WSLP | 300 |  |  |  | 4692 |  |  | Uncoated |  |  | SHAPEFILE | N
PL-00001874 | 617226 | Y | 28 | SK PS 00113429 | 2021-04-27 | 617226-038 | 03-35-050-21W3 | 04-35-050-21W3 | Pipeline Segment Connection Above Ground | Multi Well Battery | Flowline | MERVIN | CENOVUS ENERGY INC. | Abandoned | Salt water |  | Composite | 0.563 | 0.563 | 117.1 | 12 |  | WSLP | 400 |  |  |  | 4692 |  |  | Uncoated |  |  | SHAPEFILE | N
PL-00001879 | Manitou Water Pipeline 7-1-45-27 Tie in | Y | 2 | SK PS 00113453 | 2021-04-27 | SK87 | 02-01-045-27W3 | 15-36-044-27W3 | Single Well Battery | Single Well Battery | Flowline |  | REVITALIZE ENERGY INC. | Operating | Salt water | Produced Water | Composite | 0.41 | 0.44 | 124 | 12.5 | 1 | FPLP | 301 |  | 5170 | 4960 | 3450 | 0 | 1.5 | High Density Polyethylene (HDPE) | Poly Tape | 0 | SHAPEFILE | N
PL-00001872 | 617061 | Y | 2 | SK PS 00113385 | 2021-04-27 | 617061-018 | 12-24-049-20W3 | 12-24-049-20W3 | Pipeline Segment Connection Above Ground | Well | Flowline | Mervin | CENOVUS ENERGY INC. | Operating | Fuel Gas |  | Polyethylene | 0.151 | 0.151 | 60.3 | 5.5 |  | 3408 | 11 |  |  |  | 552 |  |  |  |  | 0 | SHAPEFILE | N
PL-00001881 | Edam Water Pipeline Sec 26-48-21 W3 SWD | Y | 3 | SK PS 00113457 | 2021-04-27 | SK74 | 08-26-048-21W3 | 10-26-048-21W3 | Single Well Battery | Injection/Disposal Facility | Flowline |  | REVITALIZE ENERGY INC. | Operating | Salt water | Produced Water | Composite | 0.581 | 0.581 | 124 | 12 | 1 | FPLP | 301 |  | 2760 | 2760 | 3450 | 0 | 1.5 | High Density Polyethylene (HDPE) | Poly Tape | 0 | SHAPEFILE | Y | Small Permanent Watercourse
PL-00001876 | 151809-1 | N | 1 | SK PS 00113446 | 2021-04-27 | 151809-1 | 14-09-006-13W2 | 13-09-006-13W2 | Pipeline Segment Connection Above Ground | Well | Flowline | Weyburn Unit 14-9 to 13-9-6-13W2 Well Conversion | WHITECAP RESOURCES INC. | Operating | Miscellaneous Liquids | Carbon Dioxide - Liquid | Steel | 0.122 | 0.122 | 60.3 | 8.7 | 1 | Z245.1 | 241 | II | 50070.45 | 50070.45 | 16600 | 207.5 | 1.5 | Uncoated | Extruded Poly | 12.5 | SHAPEFILE | N
PL-00001878 | Manitou Water Pipeline Sec 17-044-27 W3 | Y | 4 | SK PS 00113451 | 2021-04-27 | SK61 | 11-17-044-27W3 | 05-17-044-27W3 | Single Well Battery | Single Well Battery | Flowline |  | REVITALIZE ENERGY INC. | Operating | Salt water | Produced Water | Composite | 0.562 | 0.6 | 130 | 15.5 | 1 | FPLP | 601 |  | 9930 | 9930 | 6205 | 0 | 1.5 | High Density Polyethylene (HDPE) | Poly Tape | 0 | SHAPEFILE | N
PL-00001872 | 617061 | Y | 3 | SK PS 00113386 | 2021-04-27 | 617061-019 | 12-24-049-20W3 | 13-24-049-20W3 | Pipeline Segment Connection Above Ground | Well | Flowline | Mervin | CENOVUS ENERGY INC. | Operating | Fuel Gas |  | Polyethylene | 0.304 | 0.3 | 60.3 | 5.5 |  | 3408 | 11 |  |  |  | 552 |  |  |  |  | 0 | SHAPEFILE | N
PL-00001874 | 617226 | Y | 12 | SK PS 00113413 | 2021-04-27 | 617226-019 | 13-25-050-20W3 | 03-25-050-20W3 | Pipeline Segment Connection Above Ground | Pipeline Segment Connection Above Ground | Flowline | MERVIN | CENOVUS ENERGY INC. | Abandoned | Salt water |  | Composite | 1.273 | 1.273 | 117.3 | 12.1 |  | WSLP |  |  |  |  | 6890 |  |  | Uncoated |  |  | SHAPEFILE | N
PL-00001874 | 617226 | Y | 33 | SK PS 00113434 | 2021-04-27 | 617226-045 | 08-27-050-21W3 | 04-35-050-21W3 | Well | Pipeline Segment Connection Above Ground | Flowline | MERVIN | CENOVUS ENERGY INC. | Discontinued | Salt water |  | Steel | 1.605 | 1.605 | 114.3 | 16.5 |  | A106 |  |  |  |  | 4692 |  |  | Uncoated |  |  | SHAPEFILE | N
PL-00001874 | 617226 | Y | 36 | SK PS 00113437 | 2021-04-27 | 617226-048 | 12-13-050-21W3 | 15-13-050-21W3 | Pipeline Segment Connection Above Ground | Injection/Disposal Facility | Flowline | MERVIN | CENOVUS ENERGY INC. | Operating | Salt water |  | Composite | 1.144 | 1.144 | 116.2 | 11.5 |  | WSLP | 300 |  |  |  | 4692 |  |  | Uncoated |  |  | SHAPEFILE | N
PL-00001878 | Manitou Water Pipeline Sec 17-044-27 W3 | Y | 2 | SK PS 00113449 | 2021-04-27 | SK28 | 13-16-044-27W3 | 11-17-044-27W3 | Multi Well Battery | Single Well Battery | Flowline |  | REVITALIZE ENERGY INC. | Operating | Salt water | Produced Water | Composite | 1.106 | 1.106 | 130 | 15.5 | 1 | FPLP | 601 |  | 9930 | 9930 | 6205 | 0 | 1.5 | High Density Polyethylene (HDPE) | Poly Tape | 0 | SHAPEFILE | N
PL-00001872 | 617061 | Y | 4 | SK PS 00113387 | 2021-04-27 | 617061-020 | 13-24-049-20W3 | 16-23-049-20W3 | Pipeline Segment Connection Above Ground | Pipeline Segment Connection Above Ground | Flowline | Mervin | CENOVUS ENERGY INC. | Operating | Fuel Gas |  | Polyethylene | 0.47 | 0.47 | 60.3 | 5.5 |  | 3408 | 11 |  |  |  | 552 |  |  |  |  | 0 | SHAPEFILE | N
PL-00001874 | 617226 | Y | 37 | SK PS 00113438 | 2021-04-27 | 617226-049 | 01-24-050-21W3 | 15-13-050-21W3 | Well | Injection/Disposal Facility | Flowline | MERVIN | CENOVUS ENERGY INC. | Operating | Salt water |  | Composite | 0.689 | 0.689 | 116.2 | 11.5 |  | WSLP | 300 |  |  |  | 4692 |  |  | Uncoated |  |  | SHAPEFILE | N
PL-00001874 | 617226 | Y | 25 | SK PS 00113426 | 2021-04-27 | 617226-033 | 02-34-050-21W3 | 01-34-050-21W3 | Pipeline Segment Connection Above Ground | Well | Flowline | MERVIN | CENOVUS ENERGY INC. | Abandoned | Salt water |  | Polyethylene | 0.314 | 0.32 | 114.3 |  |  | 4710 |  |  |  |  | 543 | [5 empty] | SHAPEFILE | N
PL-00001872 | 617061 | Y | 13 | SK PS 00113396 | 2021-04-27 | 617061-049 | 14-19-049-19W3 | 15-19-049-19W3 | Pipeline Segment Connection Above Ground | Well | Flowline | Mervin | CENOVUS ENERGY INC. | Operating | Fuel Gas |  | Polyethylene | 0.527 | 0.53 | 60.3 | 5.5 |  | 3408 | 11 |  |  |  | 550 |  |  | Uncoated |  | 0 | SHAPEFILE | N
PL-00001872 | 617061 | Y | 6 | SK PS 00113389 | 2021-04-27 | 617061-022 | 01-36-049-20W3 | 08-25-049-20W3 | Pipeline Segment Connection Above Ground | Pipeline Segment Connection Above Ground | Flowline | Mervin | CENOVUS ENERGY INC. | Operating | Fuel Gas |  | Polyethylene | 1.167 | 1.167 | 60.3 | 5.5 |  | XX08 | N/A |  |  |  | 552 |  |  |  |  | 0 | SHAPEFILE | N
PL-00001874 | 617226 | Y | 16 | SK PS 00113417 | 2021-04-27 | 617226-024 | 10-33-049-20W3 | 07-33-049-20W3 | Pipeline Segment Connection Above Ground | Pipeline Segment Connection Above Ground | Flowline | MERVIN | CENOVUS ENERGY INC. | Abandoned | Salt water |  | Composite | 0.623 | 0.66 | 117.3 | 12.1 |  | WSLP |  |  |  |  | 6890 |  |  | Uncoated |  |  | SHAPEFILE | N
PL-00001870 | 617054 | Y | 55 | SK PS 00113347 | 2021-04-26 | 617054-007 | 06-24-050-21W3 | 03-25-050-21W3 | Pipeline Segment Connection Above Ground | Well | Flowline | Mervin | CENOVUS ENERGY INC. | Operating | Fuel Gas |  | Polyethylene | 1.262 | 1.262 | 60.3 | 5.5 |  | 3408 | 11 |  |  |  | 545 |  |  |  |  | 0 | SHAPEFILE | N
PL-00001870 | 617054 | Y | 10 | SK PS 00113302 | 2021-04-26 | 617054-044 | 16-35-049-21W3 | 09-35-049-21W3 | Pipeline Segment Connection Above Ground | Well | Flowline | Mervin | CENOVUS ENERGY INC. | Operating | Fuel Gas |  | Polyethylene | 0.394 | 0.4 | 60.3 | 8.3 |  |  | 7.3 |  |  |  | 550 |  |  |  |  | 0 | SHAPEFILE | N
PL-00001870 | 617054 | Y | 47 | SK PS 00113339 | 2021-04-26 | 617054-032 | 09-01-051-21W3 | 01-01-051-21W3 | Pipeline Segment Connection Above Ground | Pipeline Segment Connection Above Ground | Flowline | Mervin | CENOVUS ENERGY INC. | Operating | Fuel Gas |  | Polyethylene | 0.885 | 0.885 | 60.3 | 5.5 |  | 3408 | 11 |  |  |  | 550 |  |  |  |  | 0 | SHAPEFILE | N
PL-00001870 | 617054 | Y | 22 | SK PS 00113314 | 2021-04-26 | 617054-081 | 04-35-050-21W3 | 04-35-050-21W3 | Pipeline Segment Connection Above Ground | Well | Flowline | Mervin | CENOVUS ENERGY INC. | Operating | Fuel Gas |  | Polyethylene | 0.079 | 0.079 | 60.3 | 5.5 |  |  | 11 |  |  |  | 550 |  |  | Uncoated |  | 0 | SHAPEFILE | N
PL-00001870 | 617054 | Y | 60 | SK PS 00113352 | 2021-04-26 | 617054-035 | 10-01-051-21W3 | 10-01-051-21W3 | Pipeline Segment Connection Above Ground | Well | Flowline | Mervin | CENOVUS ENERGY INC. | Operating | Fuel Gas |  | Polyethylene | 0.211 | 0.211 | 60.3 | 5.5 |  |  | 11 |  |  |  | 550 |  |  |  |  | 0 | SHAPEFILE | N
PL-00001870 | 617054 | Y | 9 | SK PS 00113301 | 2021-04-26 | 617054-043 | 16-35-049-21W3 | 11-35-049-21W3 | Pipeline Segment Connection Above Ground | Well | Flowline | Mervin | CENOVUS ENERGY INC. | Abandoned | Fuel Gas |  | Polyethylene | 0.857 | 0.857 | 60.3 | 8.3 |  |  | 7.3 |  |  |  | 550 |  |  |  |  | 0 | SHAPEFILE | N
PL-00001870 | 617054 | Y | 74 | SK PS 00113366 | 2021-04-26 | 617054-095 | 05-13-050-21W3 | 12-13-050-21W3 | Well | Pipeline Segment Connection Above Ground | Flowline | Mervin | CENOVUS ENERGY INC. | Discontinued | Fuel Gas |  | Polyethylene | 0.487 | 0.487 | 60.3 | 5.5 |  |  | 11 |  |  |  | 690 |  |  | Uncoated |  | 0 | SHAPEFILE | N
PL-00001870 | 617054 | Y | 64 | SK PS 00113356 | 2021-04-26 | 617054-040 | 07-01-051-21W3 | 02-01-051-21W3 | Pipeline Segment Connection Above Ground | Well | Flowline | Mervin | CENOVUS ENERGY INC. | Abandoned | Fuel Gas |  | Polyethylene | 0.482 | 0.5 | 60.3 | 5.5 |  |  | 11 |  |  |  | 550 |  |  |  |  | 0 | SHAPEFILE | N
PL-00001870 | 617054 | Y | 24 | SK PS 00113316 | 2021-04-26 | 617054-097 | 15-13-050-21W3 | 01-24-050-21W3 | Single Well Battery | Single Well Battery | Flowline | Mervin | CENOVUS ENERGY INC. | Operating | Fuel Gas |  | Polyethylene | 0.69 | 0.69 | 60.3 | 5.5 |  |  | 11 |  |  |  | 690 |  |  | Uncoated |  | 0 | SHAPEFILE | N
PL-00001870 | 617054 | Y | 54 | SK PS 00113346 | 2021-04-26 | 617054-048 | 08-35-049-21W3 | 01-35-049-21W3 | Pipeline Segment Connection Above Ground | Well | Flowline | Mervin | CENOVUS ENERGY INC. | Discontinued | Fuel Gas |  | Polyethylene | 0.341 | 0.341 | 60.3 | 5.5 |  |  | 11 |  |  |  | 550 |  |  |  |  | 0 | SHAPEFILE | N
PL-00001870 | 617054 | Y | 52 | SK PS 00113344 | 2021-04-26 | 617054-022 | 03-26-050-21W3 | 06-26-050-21W3 | Pipeline Segment Connection Above Ground | Well | Flowline | Mervin | CENOVUS ENERGY INC. | Discontinued | Fuel Gas |  | Polyethylene | 0.34 | 0.34 | 60.3 | 5.5 |  | 3408 | 11 |  |  |  | 550 |  |  |  |  | 0 | SHAPEFILE | N
PL-00001870 | 617054 | Y | 25 | SK PS 00113317 | 2021-04-26 | 617054-008 | 07-24-050-21W3 | 06-24-050-21W3 | Pipeline Segment Connection Above Ground | Pipeline Segment Connection Below Ground | Flowline | Mervin | CENOVUS ENERGY INC. | Operating | Fuel Gas |  | Polyethylene | 0.363 | 0.363 | 60.3 | 5.5 |  | 3408 | 11 |  |  |  | 545 |  |  |  |  | 0 | SHAPEFILE | N
PL-00001870 | 617054 | Y | 18 | SK PS 00113310 | 2021-04-26 | 617054-098 | 01-24-050-21W3 | 08-24-050-21W3 | Pipeline Segment Connection Above Ground | Well | Flowline | Mervin | CENOVUS ENERGY INC. | Abandoned | Fuel Gas |  | Polyethylene | 0.299 | 0.299 | 60.3 | 5.5 | [6 empty] | 690 |  |  | Uncoated |  | 0 | SHAPEFILE | N
PL-00001869 |  | N | 1 | SK PS 00113290 | 2021-04-26 |  | 11-12-026-19W3 | 06-12-026-19W3 | Pipeline Segment Connection Below Ground | Well | Flowline | 02-14-026-19W3M MWB SW Flowline | SATURN OIL & GAS INC. | Operating | Salt water | Produced Water | Fibreglass | 0.138 | 0.138 | 91.2 | 7.7 | 1 | STAR | 2500 |  | 13760 | 13760 | 13760 | 0 | 1.5 | Uncoated | Uncoated | 0 | SHAPEFILE | N
PL-00001870 | 617054 | Y | 2 | SK PS 00113294 | 2021-04-26 | 617054-010 | 04-26-050-21W3 | 07-27-050-21W3 | Blind End | Blind End | Flowline | Mervin | CENOVUS ENERGY INC. | Abandoned | Fuel Gas |  | Polyethylene | 1.133 | 1.133 | 60.3 | [7 empty] | 0 |  |  |  |  | 0 | SHAPEFILE | N
PL-00001870 | 617054 | Y | 72 | SK PS 00113364 | 2021-04-26 | 617054-093 | 12-13-050-21W3 | 13-01-050-21W3 | Pipeline Segment Connection Above Ground | Well | Flowline | Mervin | CENOVUS ENERGY INC. | Operating | Fuel Gas |  | Polyethylene | 3.488 | 3.488 | 88.9 | 5.5 |  | 3408 | 11 |  |  |  | 550 |  |  |  |  | 0 | SHAPEFILE | N
PL-00001870 | 617054 | Y | 19 | SK PS 00113311 | 2021-04-26 | 617054-085 | 08-34-050-21W3 | 01-34-050-21W3 | Pipeline Segment Connection Above Ground | Pipeline Segment Connection Above Ground | Flowline | Mervin | CENOVUS ENERGY INC. | Abandoned | Fuel Gas |  | Polyethylene | 0.484 | 0.484 | 60.3 |  |  | 4710 | N/A |  |  |  | 550 |  |  |  |  | 0 | SHAPEFILE | N
PL-00001870 | 617054 | Y | 4 | SK PS 00113296 | 2021-04-26 | 617054-025 | 09-23-050-21W3 | 12-19-050-20W3 | Blind End | Blind End | Flowline | Mervin | CENOVUS ENERGY INC. | Abandoned | Fuel Gas |  | Steel | 2.211 | 2.211 | 88.9 | [7 empty] | 0 |  |  |  |  | 0 | SHAPEFILE | N
PL-00001870 | 617054 | Y | 16 | SK PS 00113308 | 2021-04-26 | 617054-076 | 08-27-050-21W3 | 08-27-050-21W3 | Pipeline Segment Connection Above Ground | Well | Flowline | Mervin | CENOVUS ENERGY INC. | Operating | Fuel Gas |  | Polyethylene | 0.303 | 0.303 | 60.3 | 5.5 |  |  | 11 |  |  |  | 545 |  |  | Uncoated |  | 0 | SHAPEFILE | N
PL-00001870 | 617054 | Y | 15 | SK PS 00113307 | 2021-04-26 | 617054-064 | 01-07-050-20W3 | 03-08-050-20W3 | Pipeline Segment Connection Above Ground | Well | Flowline | Mervin | CENOVUS ENERGY INC. | Abandoned | Fuel Gas |  | Polyethylene | 0.6 | 0.6 | 88.9 | 8.1 |  |  | 11 |  |  |  | 550 |  |  | Uncoated |  | 0 | SHAPEFILE | N
PL-00001870 | 617054 | Y | 61 | SK PS 00113353 | 2021-04-26 | 617054-037 | 11-01-051-21W3 | 06-01-051-21W3 | Pipeline Segment Connection Above Ground | Well | Flowline | Mervin | CENOVUS ENERGY INC. | Operating | Fuel Gas |  | Polyethylene | 0.375 | 0.39 | 60.3 | 5.5 |  |  | 11 |  |  |  | 550 |  |  |  |  | 0 | SHAPEFILE | N
PL-00001869 |  | N | 2 | SK PS 00113291 | 2021-04-26 |  | 10-12-026-19W3 | 10-12-026-19W3 | Pipeline Segment Connection Below Ground | Well | Flowline | 02-14-026-19W3M MWB SW Flowline | SATURN OIL & GAS INC. | Operating | Salt water | Produced Water | Fibreglass | 0.087 | 0.087 | 91.2 | 7.7 | 1 | STAR | 2500 |  | 13760 | 13760 | 13760 | 0 | 1.5 | Uncoated | Uncoated | 0 | SHAPEFILE | N
PL-00001870 | 617054 | Y | 59 | SK PS 00113351 | 2021-04-26 | 617054-029 | 02-35-050-21W3 | 03-35-050-21W3 | Pipeline Segment Connection Above Ground | Pipeline Segment Connection Above Ground | Flowline | Mervin | CENOVUS ENERGY INC. | Operating | Fuel Gas |  | Polyethylene | 0.538 | 0.538 | 60.3 | 5.5 |  |  | 11 |  |  |  | 550 |  |  |  |  | 0 | SHAPEFILE | N
PL-00001871 | 617475 | Y | 3 | SK PS 00113370 | 2021-04-26 | 617475-003 | 02-17-050-19W3 | 15-08-050-19W3 | Well | Pipeline Segment Connection Above Ground | Flowline | MERVIN | CENOVUS ENERGY INC. | Discontinued | Oil Well Effluent |  | Composite | 0.376 | 0.35 | 116.7 | 11.8 |  | WSLP | 750 |  |  |  | 4960 |  |  |  |  | 0.11 | SHAPEFILE | N
PL-00001870 | 617054 | Y | 27 | SK PS 00113319 | 2021-04-26 | 617054-051 | 16-35-050-21W3 | 08-01-051-21W3 | Multi Well Battery | Pipeline Segment Connection Below Ground | Flowline | Mervin | CENOVUS ENERGY INC. | Operating | Fuel Gas |  | Polyethylene | 0.958 | 0.958 | 88.9 | 12.2 |  |  | 7.3 |  |  |  | 1225 |  |  |  |  | 0 | SHAPEFILE | N
PL-00001870 | 617054 | Y | 12 | SK PS 00113304 | 2021-04-26 | 617054-046 | 10-35-049-21W3 | 07-35-049-21W3 | Pipeline Segment Connection Above Ground | Well | Flowline | Mervin | CENOVUS ENERGY INC. | Abandoned | Fuel Gas |  | Polyethylene | 0.329 | 0.33 | 60.3 | 8.3 |  |  | 7.3 |  |  |  | 550 |  |  |  |  | 0 | SHAPEFILE | N
PL-00001870 | 617054 | Y | 3 | SK PS 00113295 | 2021-04-26 | 617054-011 | 07-27-050-21W3 | 15-27-050-21W3 | Blind End | Blind End | Flowline | Mervin | CENOVUS ENERGY INC. | Abandoned | Fuel Gas |  | Polyethylene | 0.798 | 0.798 | 60.3 | [7 empty] | 0 |  |  |  |  | 0 | SHAPEFILE | N
PL-00001870 | 617054 | Y | 17 | SK PS 00113309 | 2021-04-26 | 617054-020 | 10-26-050-21W3 | 11-26-050-21W3 | Single Well Battery | Single Well Battery | Flowline | Mervin | CENOVUS ENERGY INC. | Abandoned | Fuel Gas |  | Polyethylene | 0.443 | 0.443 | 60.3 | 5.5 |  | 3408 | 11 |  |  |  | 550 |  |  |  |  | 0 | SHAPEFILE | N
PL-00001870 | 617054 | Y | 63 | SK PS 00113355 | 2021-04-26 | 617054-039 | 08-01-051-21W3 | 07-01-051-21W3 | Pipeline Segment Connection Above Ground | Well | Flowline | Mervin | CENOVUS ENERGY INC. | Abandoned | Fuel Gas |  | Polyethylene | 0.329 | 0.36 | 60.3 | 5.5 |  |  | 11 |  |  |  | 550 |  |  |  |  | 0 | SHAPEFILE | N
PL-00001870 | 617054 | Y | 36 | SK PS 00113328 | 2021-04-26 | 617054-013 | 08-24-050-21W3 | 04-19-050-20W3 | Pipeline Segment Connection Above Ground | Pipeline Segment Connection Above Ground | Flowline | Mervin | CENOVUS ENERGY INC. | Operating | Fuel Gas |  | Polyethylene | 0.814 | 0.814 | 60.3 | 5.5 |  | 3408 |  |  |  |  | 552 |  |  |  |  | 0 | SHAPEFILE | N
PL-00001871 | 617475 | Y | 14 | SK PS 00113381 | 2021-04-26 | 617475-014 | 03-17-050-19W3 | 15-08-050-19W3 | Pipeline Segment Connection Above Ground | Pipeline Segment Connection Above Ground | Flowline | MERVIN | CENOVUS ENERGY INC. | Discontinued | Oil Well Effluent |  | Composite | 0.614 | 0.63 | 116.7 | 11.8 |  | WSLP | 750 |  |  |  | 4960 |  |  |  |  | 0.11 | SHAPEFILE | N
PL-00001870 | 617054 | Y | 1 | SK PS 00113293 | 2021-04-26 | 617054-006 | 03-25-050-21W3 | 13-25-050-21W3 | Blind End | Blind End | Flowline | Mervin | CENOVUS ENERGY INC. | Abandoned | Fuel Gas |  | Polyethylene | 1.303 | 1.303 | 60.3 | [7 empty] | 0 |  |  |  |  | 0 | SHAPEFILE | N
PL-00001870 | 617054 | Y | 21 | SK PS 00113313 | 2021-04-26 | 617054-091 | 01-34-050-21W3 | 04-35-050-21W3 | Pipeline Segment Connection Above Ground | Pipeline Segment Connection Above Ground | Flowline | Mervin | CENOVUS ENERGY INC. | Abandoned | Fuel Gas |  | Polyethylene | 0.425 | 0.425 | 60.3 | 5.5 |  |  | 11 |  |  |  | 550 |  |  | Uncoated |  | 0 | SHAPEFILE | N
PL-00001870 | 617054 | Y | 5 | SK PS 00113297 | 2021-04-26 | 617054-061 | 10-24-050-21W3 | 10-24-050-21W3 | Blind End | Blind End | Flowline | Mervin | CENOVUS ENERGY INC. | Abandoned | Fuel Gas |  | Steel | 0.064 | 0.064 | 88.9 | [7 empty] | 0 |  |  |  |  | 0 | SHAPEFILE | N
PL-00035048 |  | Y | 2 | SK PS 00113383 | 2021-04-26 | 617475-023 | 15-08-050-19W3 | 03-17-050-19W3 | Pipeline Segment Connection Above Ground | Pipeline Segment Connection Above Ground | Flowline | Mervin Salt Water | CENOVUS ENERGY INC. | Operating | Salt water | Produced Water | Composite | 0.612 | 0.63 | 176.6 | 17.2 |  | WSLP | 750 |  |  |  | 4960 |  |  |  |  | 0.11 | SHAPEFILE | N
PL-00001871 | 617475 | Y | 6 | SK PS 00113373 | 2021-04-26 | 617475-006 | 05-17-050-19W3 | 06-17-050-19W3 | Well | Multi Well Battery | Flowline | MERVIN | CENOVUS ENERGY INC. | Abandoned | Oil Well Effluent |  | Composite | 0.366 | 0.385 | 116.7 | 11.8 |  | WSLP | 750 |  |  |  | 4960 |  |  |  |  | 0.11 | SHAPEFILE | N
PL-00001870 | 617054 | Y | 38 | SK PS 00113330 | 2021-04-26 | 617054-016 | 01-26-050-21W3 | 01-26-050-21W3 | Pipeline Segment Connection Above Ground | Pipeline Segment Connection Above Ground | Flowline | Mervin | CENOVUS ENERGY INC. | Operating | Fuel Gas |  | Polyethylene | 0.145 | 0.15 | 60.3 | 5.5 |  |  | 11 |  |  |  | 550 |  |  |  |  | 0 | SHAPEFILE | N
PL-00001871 | 617475 | Y | 13 | SK PS 00113380 | 2021-04-26 | 617475-013 | 15-08-050-19W3 | 11-08-050-19W3 | Well | Pipeline Segment Connection Above Ground | Flowline | MERVIN | CENOVUS ENERGY INC. | Discontinued | Oil Well Effluent |  | Composite | 0.616 | 0.63 | 116.7 | 11.8 |  | WSLP | 750 |  |  |  | 4960 |  |  |  |  | 0.11 | SHAPEFILE | N
PL-00001870 | 617054 | Y | 20 | SK PS 00113312 | 2021-04-26 | 617054-084 | 02-34-050-21W3 | 03-34-050-21W3 | Pipeline Segment Connection Above Ground | Single Well Battery | Flowline | Mervin | CENOVUS ENERGY INC. | Abandoned | Fuel Gas |  | Polyethylene | 0.225 | 0.225 | 60.3 |  |  | 4710 | N/A |  |  |  | 550 |  |  |  |  | 0 | SHAPEFILE | N
PL-00001870 | 617054 | Y | 34 | SK PS 00113326 | 2021-04-26 | 617054-075 | 03-01-051-21W3 | 04-01-051-21W3 | Pipeline Segment Connection Above Ground | Well | Flowline | Mervin | CENOVUS ENERGY INC. | Abandoned | Fuel Gas |  | Polyethylene | 0.427 | 0.47 | 60.3 | 5.5 |  |  | 11 |  |  |  | 550 |  |  | Uncoated |  | 0 | SHAPEFILE | N
PL-00001870 | 617054 | Y | 31 | SK PS 00113323 | 2021-04-26 | 617054-021 | 11-26-050-21W3 | 12-26-050-21W3 | Single Well Battery | Well | Flowline | Mervin | CENOVUS ENERGY INC. | Abandoned | Fuel Gas |  | Polyethylene | 0.487 | 0.487 | 60.3 | 5.5 |  | 3408 | 11 |  |  |  | 550 |  |  |  |  | 0 | SHAPEFILE | N
PL-00001870 | 617054 | Y | 14 | SK PS 00113306 | 2021-04-26 | 617054-062 | 05-01-050-21W3 | 08-01-050-21W3 | Pipeline Segment Connection Above Ground | Well | Flowline | Mervin | CENOVUS ENERGY INC. | Abandoned | Fuel Gas |  | Polyethylene | 1.304 | 1.304 | 88.9 | 8.1 |  |  | 11 |  |  |  | 550 |  |  | Uncoated |  | 0 | SHAPEFILE | N
PL-00001870 | 617054 | Y | 42 | SK PS 00113334 | 2021-04-26 | 617054-036 | 10-01-051-21W3 | 11-01-051-21W3 | Pipeline Segment Connection Above Ground | Pipeline Segment Connection Above Ground | Flowline | Mervin | CENOVUS ENERGY INC. | Operating | Fuel Gas |  | Polyethylene | 0.42 | 0.4 | 60.3 | 5.5 |  |  | 11 |  |  |  | 550 |  |  |  |  | 0 | SHAPEFILE | N
PL-00001870 | 617054 | Y | 67 | SK PS 00113359 | 2021-04-26 | 617054-055 | 06-19-050-20W3 | 11-19-050-20W3 | Pipeline Segment Connection Above Ground | Well | Flowline | Mervin | CENOVUS ENERGY INC. | Operating | Fuel Gas |  | Polyethylene | 0.497 | 0.497 | 60.3 | 5.5 |  |  | 11 |  |  |  | 550 |  |  |  |  | 0 | SHAPEFILE | N
PL-00001870 | 617054 | Y | 66 | SK PS 00113358 | 2021-04-26 | 617054-042 | 15-01-051-21W3 | 16-01-051-21W3 | Pipeline Segment Connection Above Ground | Well | Flowline | Mervin | CENOVUS ENERGY INC. | Discontinued | Fuel Gas |  | Polyethylene | 0.387 | 0.4 | 60.3 | 5.5 |  |  | 11 |  |  |  | 550 |  |  |  |  | 0 | SHAPEFILE | N
PL-00001870 | 617054 | Y | 44 | SK PS 00113336 | 2021-04-26 | 617054-099 | 08-24-050-21W3 | 08-24-050-21W3 | Pipeline Segment Connection Above Ground | Pipeline Segment Connection Above Ground | Flowline | Mervin | CENOVUS ENERGY INC. | Cancelled - Non-Regulatory | Fuel Gas |  | Polyethylene | 0.051 | 0.05 | 60.3 | 5.5 |  |  | 11 |  |  |  | 690 |  |  | Uncoated |  | 0 | SHAPEFILE | N
PL-00001870 | 617054 | Y | 37 | SK PS 00113329 | 2021-04-26 | 617054-015 | 06-19-050-20W3 | 02-19-050-20W3 | Pipeline Segment Connection Above Ground | Pipeline Segment Connection Above Ground | Flowline | Mervin | CENOVUS ENERGY INC. | Operating | Fuel Gas |  | Polyethylene | 1.013 | 1.013 | 60.3 | 5.5 |  | 3408 | 11 |  |  |  | 552 |  |  |  |  | 0 | SHAPEFILE | N
PL-00001871 | 617475 | Y | 10 | SK PS 00113377 | 2021-04-26 | 617475-010 | 11-17-050-19W3 | 06-17-050-19W3 | Well | Multi Well Battery | Flowline | MERVIN | CENOVUS ENERGY INC. | Discontinued | Oil Well Effluent |  | Composite | 0.338 | 0.338 | 116.7 | 11.8 |  | WSLP | 750 |  |  |  | 4960 |  |  |  |  | 0.11 | SHAPEFILE | N
PL-00001870 | 617054 | Y | 53 | SK PS 00113345 | 2021-04-26 | 617054-050 | 08-01-051-21W3 | 09-01-051-21W3 | Pipeline Segment Connection Above Ground | Well | Flowline | Mervin | CENOVUS ENERGY INC. | Operating | Fuel Gas |  | Polyethylene | 0.312 | 0.312 | 88.9 | 12.2 |  |  | 7.3 |  |  |  | 1225 |  |  |  |  | 0 | SHAPEFILE | N
PL-00001870 | 617054 | Y | 62 | SK PS 00113354 | 2021-04-26 | 617054-038 | 08-01-051-21W3 | 08-01-051-21W3 | Pipeline Segment Connection Above Ground | Well | Flowline | Mervin | CENOVUS ENERGY INC. | Operating | Fuel Gas |  | Polyethylene | 0.047 | 0.047 | 60.3 | 5.5 |  |  | 11 |  |  |  | 550 |  |  |  |  | 0 | SHAPEFILE | N
PL-00001870 | 617054 | Y | 8 | SK PS 00113300 | 2021-04-26 | 617054-070 | 13-01-050-21W3 | 05-01-050-21W3 | Pipeline Segment Connection Above Ground | Well | Flowline | Mervin | CENOVUS ENERGY INC. | Operating | Fuel Gas |  | Polyethylene | 1.698 | 1.698 | 60.3 | 5.5 |  | 3408 | 11 |  |  |  | 550 |  |  |  |  | 0 | SHAPEFILE | N
PL-00001869 |  | N | 3 | SK PS 00113292 | 2021-04-26 |  | 12-12-026-19W3 | 08-12-026-19W3 | Pipeline Segment Connection Above Ground | Well | Flowline | 02-14-026-19W3M MWB SW Flowline | SATURN OIL & GAS INC. | Operating | Salt water | Produced Water | Fibreglass | 1.19 | 1.19 | 91.2 | 7.7 | 1 | STAR | 2500 |  | 13760 | 13760 | 13760 | 0 | 1.5 | Uncoated | Uncoated | 0 | SHAPEFILE | N
PL-00001870 | 617054 | Y | 28 | SK PS 00113320 | 2021-04-26 | 617054-012 | 01-24-050-21W3 | 09-24-050-21W3 | Pipeline Segment Connection Above Ground | Pipeline Segment Connection Below Ground | Flowline | Mervin | CENOVUS ENERGY INC. | Operating | Fuel Gas |  | Polyethylene | 0.831 | 0.82 | 60.3 | 8.3 |  |  | 11 |  |  |  | 552 |  |  |  |  | 0 | SHAPEFILE | N
PL-00001870 | 617054 | Y | 6 | SK PS 00113298 | 2021-04-26 | 617054-059 | 11-35-049-21W3 | 04-35-049-21W3 | Pipeline Segment Connection Above Ground | Pipeline Segment Connection Below Ground | Flowline | Mervin | CENOVUS ENERGY INC. | Abandoned | Fuel Gas |  | Polyethylene | 1.373 | 1.373 | 60.3 |  |  | 3408 | 11 |  |  |  | 550 |  |  |  |  | 0 | SHAPEFILE | N
PL-00001870 | 617054 | Y | 7 | SK PS 00113299 | 2021-04-26 | 617054-047 | 09-35-049-21W3 | 08-35-049-21W3 | Pipeline Segment Connection Above Ground | Pipeline Segment Connection Above Ground | Flowline | Mervin | CENOVUS ENERGY INC. | Discontinued | Fuel Gas |  | Polyethylene | 0.3 | 0.3 |  |  |  |  | 11 |  |  |  | 550 |  |  |  |  | 0 | SHAPEFILE | N
PL-00001870 | 617054 | Y | 35 | SK PS 00113327 | 2021-04-26 | 617054-077 | 14-01-051-21W3 | 13-01-051-21W3 | Pipeline Segment Connection Above Ground | Pipeline Segment Connection Above Ground | Flowline | Mervin | CENOVUS ENERGY INC. | Abandoned | Fuel Gas |  | Polyethylene | 0.447 | 0.47 | 60.3 | 5.5 |  |  | 11 |  |  |  | 550 |  |  | Uncoated |  | 0 | SHAPEFILE | N
PL-00001870 | 617054 | Y | 48 | SK PS 00113340 | 2021-04-26 | 617054-033 | 14-01-051-21W3 | 09-01-051-21W3 | Pipeline Segment Connection Above Ground | Pipeline Segment Connection Above Ground | Flowline | Mervin | CENOVUS ENERGY INC. | Operating | Fuel Gas |  | Polyethylene | 0.958 | 0.958 | 60.3 | 5.5 |  | 3408 | 11 |  |  |  | 550 |  |  |  |  | 0 | SHAPEFILE | N
PL-00001870 | 617054 | Y | 50 | SK PS 00113342 | 2021-04-26 | 617054-028 | 04-35-050-21W3 | 06-35-050-21W3 | Pipeline Segment Connection Above Ground | Pipeline Segment Connection Above Ground | Flowline | Mervin | CENOVUS ENERGY INC. | Operating | Fuel Gas |  | Polyethylene | 0.831 | 0.86 | 60.3 | 5.5 |  |  | 11 |  |  |  | 550 |  |  |  |  | 0 | SHAPEFILE | N
PL-00001870 | 617054 | Y | 70 | SK PS 00113362 | 2021-04-26 | 617054-087 | 02-34-050-21W3 | 08-34-050-21W3 | Pipeline Segment Connection Above Ground | Pipeline Segment Connection Above Ground | Flowline | Mervin | CENOVUS ENERGY INC. | Abandoned | Fuel Gas |  | Polyethylene | 0.447 | 0.47 | 60.3 |  |  |  | 11 |  |  |  | 550 |  |  |  |  | 0 | SHAPEFILE | N
PL-00001870 | 617054 | Y | 29 | SK PS 00113321 | 2021-04-26 | 617054-023 | 10-27-050-21W3 | 02-26-050-21W3 | Pipeline Segment Connection Above Ground | Pipeline Segment Connection Above Ground | Flowline | Mervin | CENOVUS ENERGY INC. | Discontinued | Fuel Gas |  | Polyethylene | 1.933 | 1.93 | 114.3 | 15.7 |  |  | 7.3 |  |  |  | 1750 |  |  |  |  | 0 | SHAPEFILE | N
PL-00001871 | 617475 | Y | 2 | SK PS 00113369 | 2021-04-26 | 617475-002 | 01-17-050-19W3 | 15-08-050-19W3 | Well | Pipeline Segment Connection Above Ground | Flowline | MERVIN | CENOVUS ENERGY INC. | Discontinued | Oil Well Effluent |  | Composite | 0.684 | 0.7 | 116.7 | 11.8 |  | WSLP | 750 |  |  |  | 4960 |  |  |  |  | 0.11 | SHAPEFILE | N
PL-00001870 | 617054 | Y | 57 | SK PS 00113349 | 2021-04-26 | 617054-019 | 09-26-050-21W3 | 09-26-050-21W3 | Pipeline Segment Connection Above Ground | Well | Flowline | Mervin | CENOVUS ENERGY INC. | Abandoned | Fuel Gas |  | Polyethylene | 0.436 | 0.436 | 60.3 | 5.5 |  |  | 11 |  |  |  | 550 |  |  |  |  | 0 | SHAPEFILE | N
PL-00001870 | 617054 | Y | 68 | SK PS 00113360 | 2021-04-26 | 617054-074 | 02-01-051-21W3 | 03-01-051-21W3 | Pipeline Segment Connection Above Ground | Pipeline Segment Connection Above Ground | Flowline | Mervin | CENOVUS ENERGY INC. | Abandoned | Fuel Gas |  | Polyethylene | 0.364 | 0.39 | 60.3 | 5.5 |  |  | 11 |  |  |  | 550 |  |  | Uncoated |  | 0 | SHAPEFILE | N
PL-00001871 | 617475 | Y | 8 | SK PS 00113375 | 2021-04-26 | 617475-008 | 14-17-050-19W3 | 11-17-050-19W3 | Well | Pipeline Segment Connection Above Ground | Flowline | MERVIN | CENOVUS ENERGY INC. | Discontinued | Oil Well Effluent |  | Composite | 0.454 | 0.49 | 116.7 | 11.8 |  | WSLP | 750 |  |  |  | 4960 |  |  |  |  | 0.11 | SHAPEFILE | N
PL-00001870 | 617054 | Y | 49 | SK PS 00113341 | 2021-04-26 | 617054-092 | 13-01-051-21W3 | 15-03-051-21W3 | Pipeline Segment Connection Above Ground | Well | Flowline | Mervin | CENOVUS ENERGY INC. | Abandoned | Fuel Gas |  | Polyethylene | 2.614 | 2.614 | 60.3 | 5.5 |  | 4710 | N/A |  |  |  | 550 |  |  |  |  | 0 | SHAPEFILE | N
PL-00001870 | 617054 | Y | 13 | SK PS 00113305 | 2021-04-26 | 617054-063 | 08-01-050-21W3 | 01-07-050-20W3 | Pipeline Segment Connection Above Ground | Pipeline Segment Connection Above Ground | Flowline | Mervin | CENOVUS ENERGY INC. | Abandoned | Fuel Gas |  | Polyethylene | 2.481 | 2.481 | 88.9 | 8.1 |  |  | 11 |  |  |  | 550 |  |  | Uncoated |  | 0 | SHAPEFILE | N
PL-00001871 | 617475 | Y | 7 | SK PS 00113374 | 2021-04-26 | 617475-007 | 06-17-050-19W3 | 07-17-050-19W3 | Well | Multi Well Battery | Flowline | MERVIN | CENOVUS ENERGY INC. | Discontinued | Oil Well Effluent |  | Composite | 0.598 | 0.6 | 116.7 | 11.8 |  | WSLP | 750 |  |  |  | 4960 |  |  |  |  | 0.11 | SHAPEFILE | N
PL-00001870 | 617054 | Y | 71 | SK PS 00113363 | 2021-04-26 | 617054-088 | 03-35-050-21W3 | 04-35-050-21W3 | Pipeline Segment Connection Above Ground | Pipeline Segment Connection Above Ground | Flowline | Mervin | CENOVUS ENERGY INC. | Operating | Fuel Gas |  | Polyethylene | 0.516 | 0.516 | 60.3 | 5.5 |  |  | 11 |  |  |  | 550 |  |  |  |  | 0 | SHAPEFILE | N
PL-00001871 | 617475 | Y | 9 | SK PS 00113376 | 2021-04-26 | 617475-009 | 11-17-050-19W3 | 15-17-050-19W3 | Well | Pipeline Segment Connection Above Ground | Flowline | MERVIN | CENOVUS ENERGY INC. | Discontinued | Oil Well Effluent |  | Composite | 0.809 | 0.835 | 116.7 | 11.8 |  | WSLP | 750 |  |  |  | 4960 |  |  |  |  | 0.11 | SHAPEFILE | N
PL-00001871 | 617475 | Y | 5 | SK PS 00113372 | 2021-04-26 | 617475-005 | 06-17-050-19W3 | 03-17-050-19W3 | Pipeline Segment Connection Above Ground | Multi Well Battery | Flowline | MERVIN | CENOVUS ENERGY INC. | Discontinued | Oil Well Effluent |  | Composite | 0.933 | 0.93 | 116.7 | 11.8 |  | WSLP | 750 |  |  |  | 4960 |  |  |  |  | 0.11 | SHAPEFILE | N
PL-00001871 | 617475 | Y | 15 | SK PS 00113382 | 2021-04-26 | 617475-022 | 06-17-050-19W3 | 12-17-050-19W3 | Well | Multi Well Battery | Flowline | MERVIN | CENOVUS ENERGY INC. | Discontinued | Oil Well Effluent |  | Composite | 0.632 | 0.7 | 116.7 | 11.8 |  | WSLP | 750 |  |  |  | 4960 |  |  |  |  | 0.11 | SHAPEFILE | N
PL-00001870 | 617054 | Y | 32 | SK PS 00113324 | 2021-04-26 | 617054-030 | 10-26-050-21W3 | 02-35-050-21W3 | Single Well Battery | Pipeline Segment Connection Above Ground | Flowline | Mervin | CENOVUS ENERGY INC. | Operating | Fuel Gas |  | Polyethylene | 0.735 | 0.74 | 60.3 | 5.5 |  |  | 11 |  |  |  | 550 |  |  |  |  | 0 | SHAPEFILE | N
PL-00001870 | 617054 | Y | 65 | SK PS 00113357 | 2021-04-26 | 617054-041 | 16-35-050-21W3 | 01-35-050-21W3 | Single Well Battery | Multi Well Battery | Flowline | Mervin | CENOVUS ENERGY INC. | Operating | Fuel Gas |  | Polyethylene | 1.323 | 1.32 | 88.9 | 12.2 |  |  | 7.3 |  |  |  | 1225 |  |  |  |  | 0 | SHAPEFILE | N
PL-00001870 | 617054 | Y | 40 | SK PS 00113332 | 2021-04-26 | 617054-026 | 13-35-050-21W3 | 14-35-050-21W3 | Pipeline Segment Connection Above Ground | Pipeline Segment Connection Above Ground | Flowline | Mervin | CENOVUS ENERGY INC. | Operating | Fuel Gas |  | Polyethylene | 0.425 | 0.425 | 60.3 | 5.5 |  |  | 11 |  |  |  | 550 |  |  |  |  | 0 | SHAPEFILE | N
PL-00001870 | 617054 | Y | 23 | SK PS 00113315 | 2021-04-26 | 617054-082 | 04-35-050-21W3 | 04-35-050-21W3 | Pipeline Segment Connection Above Ground | Well | Flowline | Mervin | CENOVUS ENERGY INC. | Operating | Fuel Gas |  | Polyethylene | 0.079 | 0.079 | 60.3 | 5.5 |  |  | 11 |  |  |  | 550 |  |  | Uncoated |  | 0 | SHAPEFILE | N
PL-00001870 | 617054 | Y | 69 | SK PS 00113361 | 2021-04-26 | 617054-086 | 01-34-050-21W3 | 02-34-050-21W3 | Pipeline Segment Connection Above Ground | Pipeline Segment Connection Above Ground | Flowline | Mervin | CENOVUS ENERGY INC. | Abandoned | Fuel Gas |  | Polyethylene | 0.534 | 0.51 | 60.3 |  |  |  | 11 |  |  |  | 550 |  |  |  |  | 0 | SHAPEFILE | N
PL-00001870 | 617054 | Y | 30 | SK PS 00113322 | 2021-04-26 | 617054-001 | 08-35-050-21W3 | 02-26-050-21W3 | Pipeline Segment Connection Above Ground | Pipeline Segment Connection Above Ground | Flowline | Mervin | CENOVUS ENERGY INC. | Operating | Fuel Gas |  | Polyethylene | 2.194 | 2.1 | 114.3 | 15.7 |  |  | 7.3 |  |  |  | 1750 |  |  |  |  | 0 | SHAPEFILE | N
PL-00001870 | 617054 | Y | 56 | SK PS 00113348 | 2021-04-26 | 617054-018 | 08-26-050-21W3 | 09-26-050-21W3 | Pipeline Segment Connection Above Ground | Well | Flowline | Mervin | CENOVUS ENERGY INC. | Operating | Fuel Gas |  | Polyethylene | 0.535 | 0.535 | 60.3 | 5.5 |  | 3408 | 11 |  |  |  | 550 |  |  |  |  | 0 | SHAPEFILE | N
PL-00001870 | 617054 | Y | 11 | SK PS 00113303 | 2021-04-26 | 617054-045 | 09-35-049-21W3 | 10-35-049-21W3 | Pipeline Segment Connection Above Ground | Well | Flowline | Mervin | CENOVUS ENERGY INC. | Discontinued | Fuel Gas |  | Polyethylene | 0.411 | 0.41 | 60.3 | 8.3 |  |  | 7.3 |  |  |  | 550 |  |  |  |  | 0 | SHAPEFILE | N
PL-00001870 | 617054 | Y | 45 | SK PS 00113337 | 2021-04-26 | 617054-101 | 12-13-050-21W3 | 12-13-050-21W3 | Pipeline Segment Connection Above Ground | Pipeline Segment Connection Above Ground | Flowline | Mervin | CENOVUS ENERGY INC. | Operating | Fuel Gas |  | Polyethylene | 0.01 | 0.01 | 88.9 | 8.1 |  |  | 11 |  |  |  | 690 |  |  | Uncoated |  | 0 | SHAPEFILE | N
PL-00001870 | 617054 | Y | 51 | SK PS 00113343 | 2021-04-26 | 617054-096 | 05-18-050-20W3 | 15-13-050-21W3 | Well | Pipeline Segment Connection Above Ground | Flowline | Mervin | CENOVUS ENERGY INC. | Discontinued | Fuel Gas |  | Polyethylene | 1.358 | 1.358 | 60.3 | 5.5 |  |  | 11 |  |  |  | 690 |  |  |  |  | 0 | SHAPEFILE | N
PL-00001871 | 617475 | Y | 12 | SK PS 00113379 | 2021-04-26 | 617475-012 | 15-08-050-19W3 | 12-08-050-19W3 | Well | Pipeline Segment Connection Above Ground | Flowline | MERVIN | CENOVUS ENERGY INC. | Discontinued | Oil Well Effluent |  | Composite | 1.166 | 1.18 | 116.7 | 11.8 |  | WSLP | 750 |  |  |  | 4960 |  |  |  |  | 0.11 | SHAPEFILE | N
PL-00001870 | 617054 | Y | 33 | SK PS 00113325 | 2021-04-26 | 617054-065 | 09-26-050-21W3 | 12-25-050-21W3 | Pipeline Segment Connection Above Ground | Well | Flowline | Mervin | CENOVUS ENERGY INC. | Operating | Fuel Gas |  | Polyethylene | 0.507 | 0.507 | 60.3 | 5.5 |  | 3408 | 11 |  |  |  | 550 |  |  | Uncoated |  | 0 | SHAPEFILE | N
PL-00001870 | 617054 | Y | 39 | SK PS 00113331 | 2021-04-26 | 617054-017 | 01-26-050-21W3 | 08-26-050-21W3 | Pipeline Segment Connection Above Ground | Pipeline Segment Connection Above Ground | Flowline | Mervin | CENOVUS ENERGY INC. | Operating | Fuel Gas |  | Polyethylene | 0.364 | 0.364 | 60.3 | 5.5 |  | 3408 | 11 |  |  |  | 550 |  |  |  |  | 0 | SHAPEFILE | N
PL-00001870 | 617054 | Y | 58 | SK PS 00113350 | 2021-04-26 | 617054-027 | 06-35-050-21W3 | 13-35-050-21W3 | Pipeline Segment Connection Above Ground | Pipeline Segment Connection Above Ground | Flowline | Mervin | CENOVUS ENERGY INC. | Operating | Fuel Gas |  | Polyethylene | 0.595 | 0.595 | 60.3 | 5.5 |  |  | 11 |  |  |  | 550 |  |  |  |  | 0 | SHAPEFILE | N
PL-00001870 | 617054 | Y | 46 | SK PS 00113338 | 2021-04-26 | 617054-031 | 14-35-050-21W3 | 01-01-051-21W3 | Pipeline Segment Connection Above Ground | Well | Flowline | Mervin | CENOVUS ENERGY INC. | Operating | Fuel Gas |  | Polyethylene | 0.943 | 0.97 | 60.3 | 5.5 |  |  | 11 |  |  |  | 550 |  |  |  |  | 0 | SHAPEFILE | N
PL-00001870 | 617054 | Y | 73 | SK PS 00113365 | 2021-04-26 | 617054-094 | 04-13-050-21W3 | 05-13-050-21W3 | Well | Well | Flowline | Mervin | CENOVUS ENERGY INC. | Discontinued | Fuel Gas |  | Polyethylene | 0.898 | 0.898 | 60.3 | 5.5 |  |  | 11 |  |  |  | 690 |  |  | Uncoated |  | 0 | SHAPEFILE | N
PL-00001870 | 617054 | Y | 41 | SK PS 00113333 | 2021-04-26 | 617054-034 | 10-01-051-21W3 | 15-01-051-21W3 | Pipeline Segment Connection Above Ground | Pipeline Segment Connection Above Ground | Flowline | Mervin | CENOVUS ENERGY INC. | Operating | Fuel Gas |  | Polyethylene | 0.183 | 0.183 | 60.3 | 5.5 |  |  | 11 |  |  |  | 550 |  |  |  |  | 0 | SHAPEFILE | N
PL-00001871 | 617475 | Y | 1 | SK PS 00113368 | 2021-04-26 | 617475-001 | 03-17-050-19W3 | 03-17-050-19W3 | Well | Pipeline Segment Connection Above Ground | Flowline | MERVIN | CENOVUS ENERGY INC. | Abandoned | Oil Well Effluent |  | Composite | 0.212 | 0.22 | 116.7 | 11.8 |  | WSLP | 750 |  |  |  | 4960 |  |  |  |  | 0.11 | SHAPEFILE | N
PL-00001870 | 617054 | Y | 75 | SK PS 00113367 | 2021-04-26 | 617054-100 | 12-13-050-21W3 | 12-13-050-21W3 | Pipeline Segment Connection Above Ground | Well | Flowline | Mervin | CENOVUS ENERGY INC. | Operating | Fuel Gas |  | Polyethylene | 0.01 | 0.01 | 88.9 | 8.1 |  |  | 11 |  |  |  | 690 |  |  | Uncoated |  | 0 | SHAPEFILE | N
PL-00001870 | 617054 | Y | 43 | SK PS 00113335 | 2021-04-26 | 617054-057 | 06-24-050-21W3 | 12-13-050-21W3 | Pipeline Segment Connection Above Ground | Pipeline Segment Connection Above Ground | Flowline | Mervin | CENOVUS ENERGY INC. | Operating | Fuel Gas |  | Polyethylene | 1.409 | 1.409 | 88.9 | 5.5 |  | 3408 | 11 |  |  |  | 550 |  |  |  |  | 0 | SHAPEFILE | N
PL-00035048 |  | Y | 1 | SK PS 00113371 | 2021-04-26 | 617475-004 | 06-17-050-19W3 | 03-17-050-19W3 | Pipeline Segment Connection Above Ground | Multi Well Battery | Flowline | Mervin Salt Water | CENOVUS ENERGY INC. | Operating | Salt water | Produced Water | Composite | 0.905 | 0.93 | 176.6 | 17.2 |  | WSLP | 750 |  |  |  | 4960 |  |  |  |  | 0.11 | SHAPEFILE | N
PL-00001871 | 617475 | Y | 11 | SK PS 00113378 | 2021-04-26 | 617475-011 | 11-17-050-19W3 | 06-17-050-19W3 | Pipeline Segment Connection Above Ground | Multi Well Battery | Flowline | MERVIN | CENOVUS ENERGY INC. | Discontinued | Oil Well Effluent |  | Composite | 0.336 | 0.336 | 116.7 | 11.8 |  | WSLP | 750 |  |  |  | 4960 |  |  |  |  | 0.11 | SHAPEFILE | N
PL-00001870 | 617054 | Y | 26 | SK PS 00113318 | 2021-04-26 | 617054-009 | 07-24-050-21W3 | 09-24-050-21W3 | Pipeline Segment Connection Below Ground | Pipeline Segment Connection Above Ground | Flowline | Mervin | CENOVUS ENERGY INC. | Operating | Fuel Gas |  | Polyethylene | 0.603 | 0.61 | 60.4 | 5.5 |  |  | 11 |  |  |  | 545 |  |  |  |  | 0 | SHAPEFILE | N
PL-00001771 |  | N | 7 | SK PS 00113288 | 2021-04-23 |  | 03-22-008-19W3 | 03-22-008-19W3 | Pipeline Segment Connection Below Ground | Well | Flowline | 16-17-008-19W3M MWB SW Flowline | WHITECAP RESOURCES INC. | Operating | Salt water | Produced Water | Steel | 0.158 | 0.158 | 114.3 | 4 | 1 | Z245.1 | 359 | II | 20101.49 | 14890 | 14890 | 0 | 1.5 | High Density Polyethylene (HDPE) | Extruded Poly | 0 | SHAPEFILE | N
PL-00001771 |  | N | 5 | SK PS 00113286 | 2021-04-23 |  | 14-16-008-19W3 | 15-15-008-19W3 | Pipeline Segment Connection Below Ground | Well | Flowline | 16-17-008-19W3M MWB SW Flowline | WHITECAP RESOURCES INC. | Operating | Salt water | Produced Water | Steel | 2.053 | 2.053 | 114.3 | 4 | 1 | Z245.1 | 359 | II | 20101.49 | 14890 | 14890 | 0 | 1.5 | High Density Polyethylene (HDPE) | Extruded Poly | 0 | SHAPEFILE | N
PL-00001771 |  | N | 6 | SK PS 00113287 | 2021-04-23 |  | 13-15-008-19W3 | 13-15-008-19W3 | Pipeline Segment Connection Below Ground | Well | Flowline | 16-17-008-19W3M MWB SW Flowline | WHITECAP RESOURCES INC. | Operating | Salt water | Produced Water | Steel | 0.1 | 0.1 | 114.3 | 4 | 1 | Z245.1 | 359 | II | 20101.49 | 14890 | 14890 | 0 | 1.5 | High Density Polyethylene (HDPE) | Extruded Poly | 0 | SHAPEFILE | N
PL-00001771 |  | N | 8 | SK PS 00113289 | 2021-04-23 |  | 02-22-008-19W3 | 02-22-008-19W3 | Pipeline Segment Connection Below Ground | Well | Flowline | 16-17-008-19W3M MWB SW Flowline | WHITECAP RESOURCES INC. | Operating | Salt water | Produced Water | Steel | 0.056 | 0.056 | 114.3 | 4 | 1 | Z245.1 | 359 | II | 20101.49 | 14890 | 14890 | 0 | 1.5 | High Density Polyethylene (HDPE) | Extruded Poly | 0 | SHAPEFILE | N
PL-00001868 | BR-01 (03-01 to 15-35) | Y | 1 | SK PS 00113285 | 2021-04-22 |  | 03-01-007-05W2 | 15-35-006-05W2 | Pipeline Segment Connection Below Ground | Pipeline Segment Connection Below Ground | Pipeline | BR-01 (03-01 to 15-35) | KINGSTON MIDSTREAM SASKATCHEWAN LIMITED | Abandoned |  |  | Steel | 1.186 | 1.186 |  |  | 1 | [11 empty] | SHAPEFILE | N
PL-00001867 | EP-01 | Y | 1 | SK PS 00113284 | 2021-04-22 |  | 16-21-009-33W1 | 08-21-009-33W1 | Pipeline Segment Connection Below Ground | Pipeline Segment Connection Below Ground | Pipeline | EP-01 | KINGSTON MIDSTREAM SASKATCHEWAN LIMITED | Abandoned |  |  | Steel | 0.822 | 0.822 |  |  | 1 | [11 empty] | SHAPEFILE | N
PL-00001866 | Manitou Water Pipeline 5-18-45-27 to 6-18-45-27 to 10-7-45-27 | Y | 1 | SK PS 00113282 | 2021-04-22 | SK98 | 05-18-045-27W3 | 06-18-045-27W3 | Single Well Battery | Pipeline Segment Connection Above Ground | Flowline |  | REVITALIZE ENERGY INC. | Operating | Salt water | Produced Water | Composite | 0.409 | 0.4 | 124 | 12.5 | 1 | FPLP | 601 |  | 4680 | 4680 | 1380 | 0 | 1.2 | High Density Polyethylene (HDPE) | Poly Tape | 0 | SHAPEFILE | N
PL-00001866 | Manitou Water Pipeline 5-18-45-27 to 6-18-45-27 to 10-7-45-27 | Y | 2 | SK PS 00113283 | 2021-04-22 | SK97 | 06-18-045-27W3 | 10-07-045-27W3 | Single Well Battery | Injection/Disposal Facility | Flowline |  | REVITALIZE ENERGY INC. | Operating | Salt water | Produced Water | Composite | 1.296 | 1.32 | 124 | 12.5 | 1 | FPLP | 601 |  | 9930 | 9930 | 6205 | 0 | 1.2 | High Density Polyethylene (HDPE) | Poly Tape | 0 | SHAPEFILE | N
PL-00001863 | LOVERNA # 3 NG | Y | 17 | SK PS 00113245 | 2021-04-21 | 172069-010 | 05-36-031-27W3 | 06-36-031-27W3 | Well | Pipeline Segment Connection Above Ground | Flowline |  | TEINE ENERGY LTD. | Operating | Natural Gas |  | Steel | 0.493 | 0.493 | 88.9 | 3.2 |  | Z245.1 |  | I |  |  | 5100 |  |  | Uncoated |  |  | SHAPEFILE | N
PL-00001864 | LOVERNA # 3 OE | Y | 28 | SK PS 00113275 | 2021-04-21 | 197813-036 | 03-36-031-27W3 | 13-25-031-27W3 | Well | Pipeline Segment Connection Below Ground | Flowline |  | TEINE ENERGY LTD. | Operating | Oil Well Effluent |  | Composite | 0.465 | 0.465 | 73 | 9.5 |  | FPLP |  |  |  |  | 10200 |  |  | Uncoated |  |  | SHAPEFILE | N
PL-00001863 | LOVERNA # 3 NG | Y | 10 | SK PS 00113238 | 2021-04-21 | 172069-022 | 03-36-031-27W3 | 02-36-031-27W3 | Well | Pipeline Segment Connection Below Ground | Flowline |  | TEINE ENERGY LTD. | Operating | Natural Gas |  | Polyethylene | 0.474 | 0.474 | 60.3 | 8.3 |  | PE3408 |  |  |  |  | 1720 |  |  | Uncoated |  |  | SHAPEFILE | N
PL-00001865 | LOVERNA # 3 SW | Y | 2 | SK PS 00113278 | 2021-04-21 | 247865-004 | 06-26-031-27W3 | 16-22-031-27W3 | Multi Well Battery | Well | Flowline |  | TEINE ENERGY LTD. | Operating | Salt water |  | Steel | 1.306 | 1.306 | 88.9 | 4 | 1 | Z245.1 | 359 | II | 32305.96 | 9930 | 9930 | 9930 | 1.5 | Other | Extruded Poly | 0 | SHAPEFILE | N
PL-00001864 | LOVERNA # 3 OE | Y | 14 | SK PS 00113261 | 2021-04-21 | 197813-033 | 02-26-031-27W3 | 07-26-031-27W3 | Blind End | Blind End | Flowline |  | TEINE ENERGY LTD. | Abandoned | Oil Well Effluent |  | Steel | 0.382 | 0.382 | 88.9 | 3.2 |  |  |  | I |  |  | 0 |  |  | Uncoated |  |  | SHAPEFILE | N
PL-00001864 | LOVERNA # 3 OE | Y | 17 | SK PS 00113264 | 2021-04-21 | 197813-019 | 05-26-031-27W3 | 06-26-031-27W3 | Well | Multi Well Battery | Flowline |  | TEINE ENERGY LTD. | Operating | Oil Well Effluent |  | Composite | 0.545 | 0.545 | 71 | 8.5 |  | FPLP |  |  |  |  | 4960 |  |  | Uncoated |  |  | SHAPEFILE | N
PL-00001864 | LOVERNA # 3 OE | Y | 23 | SK PS 00113270 | 2021-04-21 | 197813-015 | 01-27-031-27W3 | 04-26-031-27W3 | Well | Pipeline Segment Connection Above Ground | Flowline |  | TEINE ENERGY LTD. | Operating | Oil Well Effluent |  | Steel | 0.638 | 0.638 | 88.9 | 3.2 | [6 empty] | 4960 |  |  | Uncoated |  |  | SHAPEFILE | N
PL-00001864 | LOVERNA # 3 OE | Y | 24 | SK PS 00113271 | 2021-04-21 | 197813-016 | 08-27-031-27W3 | 04-26-031-27W3 | Well | Pipeline Segment Connection Above Ground | Flowline |  | TEINE ENERGY LTD. | Operating | Oil Well Effluent |  | Steel | 0.659 | 0.659 | 88.9 | 3.2 | [6 empty] | 4960 |  |  | Uncoated |  |  | SHAPEFILE | N
PL-00001863 | LOVERNA # 3 NG | Y | 2 | SK PS 00113230 | 2021-04-21 | 172069-001 | 06-22-031-27W3 | 07-22-031-27W3 | Well | Pipeline Segment Connection Below Ground | Flowline |  | TEINE ENERGY LTD. | Discontinued | Natural Gas |  | Steel | 0.426 | 0.426 | 114.3 | 3.2 |  | Z245.1 |  | I |  |  | 5100 |  |  | Uncoated |  |  | SHAPEFILE | N
PL-00001864 | LOVERNA # 3 OE | Y | 2 | SK PS 00113249 | 2021-04-21 | 197813-022 | 13-23-031-27W3 | 14-23-031-27W3 | Well | Pipeline Segment Connection Above Ground | Flowline |  | TEINE ENERGY LTD. | Operating | Oil Well Effluent |  | Steel | 0.124 | 0.124 | 88.9 | 3.2 | [6 empty] | 4960 |  |  | Uncoated |  |  | SHAPEFILE | N
PL-00001864 | LOVERNA # 3 OE | Y | 19 | SK PS 00113266 | 2021-04-21 | 197813-032 | 08-26-031-27W3 | 08-26-031-27W3 | Blind End | Blind End | Flowline |  | TEINE ENERGY LTD. | Abandoned | Oil Well Effluent |  | Fibreglass | 0.264 | 0.264 | 88.9 | [7 empty] | 0 |  |  | Uncoated |  |  | SHAPEFILE | N
PL-00001863 | LOVERNA # 3 NG | Y | 3 | SK PS 00113231 | 2021-04-21 | 172069-020 | 07-22-031-27W3 | 13-23-031-27W3 | Pipeline Segment Connection Below Ground | Pipeline Segment Connection Below Ground | Flowline |  | TEINE ENERGY LTD. | Discontinued | Natural Gas |  | Steel | 0.934 | 0.934 | 114.3 | 3.2 |  | Z245.1 |  | I |  |  | 5100 |  |  | Uncoated |  |  | SHAPEFILE | N
PL-00001865 | LOVERNA # 3 SW | Y | 3 | SK PS 00113279 | 2021-04-21 | 247865-002 | 06-26-031-27W3 | 01-26-031-27W3 | Multi Well Battery | Well | Flowline |  | TEINE ENERGY LTD. | Operating | Salt water |  | Steel | 0.835 | 0.835 | 88.9 | 4 |  | Z245.1 | 359 | II | 32305.96 | 9930 | 9930 | 9930 | 1.5 | Other | Extruded Poly | 0 | SHAPEFILE | N
PL-00001865 | LOVERNA # 3 SW | Y | 1 | SK PS 00113277 | 2021-04-21 | 247865-001 | 01-26-031-27W3 | 06-25-031-27W3 | Well | Well | Flowline |  | TEINE ENERGY LTD. | Operating | Salt water |  | Steel | 0.904 | 0.904 | 88.9 | 4 | 1 | Z245.1 | 359 | II | 32305.96 | 9930 | 9930 | 9930 | 1.5 | Other | Extruded Poly | 0 | SHAPEFILE | N
PL-00001864 | LOVERNA # 3 OE | Y | 21 | SK PS 00113268 | 2021-04-21 | 197813-018 | 10-26-031-27W3 | 06-26-031-27W3 | Well | Multi Well Battery | Flowline |  | TEINE ENERGY LTD. | Operating | Oil Well Effluent |  | Composite | 0.635 | 0.635 | 71 | 8.5 |  | FPLP |  |  |  |  | 4960 |  |  | Uncoated |  |  | SHAPEFILE | N
PL-00001863 | LOVERNA # 3 NG | Y | 9 | SK PS 00113237 | 2021-04-21 | 172069-016 | 13-25-031-27W3 | 03-36-031-27W3 | Well | Pipeline Segment Connection Below Ground | Flowline |  | TEINE ENERGY LTD. | Operating | Natural Gas |  | Polyethylene | 0.464 | 0.464 | 60.3 | 8.3 |  | PE3408 |  |  |  |  | 1720 |  |  | Uncoated |  |  | SHAPEFILE | N
PL-00001863 | LOVERNA # 3 NG | Y | 15 | SK PS 00113243 | 2021-04-21 | 172069-004 | 02-27-031-27W3 | 02-27-031-27W3 | Well | Pipeline Segment Connection Below Ground | Flowline |  | TEINE ENERGY LTD. | Operating | Natural Gas |  | Polyethylene | 0.142 | 0.142 | 88.9 | 12.2 |  | PE3408 |  |  |  |  | 875 |  |  | Uncoated |  |  | SHAPEFILE | N
PL-00001864 | LOVERNA # 3 OE | Y | 29 | SK PS 00113276 | 2021-04-21 | 197813-024 | 08-36-031-27W3 | 02-36-031-27W3 | Well | Well | Flowline |  | TEINE ENERGY LTD. | Operating | Oil Well Effluent |  | Composite | 0.66 | 0.66 | 101 | 12 |  | FPLP |  |  |  |  | 10200 |  |  | Uncoated |  |  | SHAPEFILE | N
PL-00001864 | LOVERNA # 3 OE | Y | 11 | SK PS 00113258 | 2021-04-21 | 197813-025 | 13-25-031-27W3 | 16-26-031-27W3 | Well | Oil Satellite | Flowline |  | TEINE ENERGY LTD. | Operating | Oil Well Effluent |  | Composite | 0.428 | 0.428 | 101 | 12 |  | FPLP |  |  |  |  | 10200 |  |  | Uncoated |  |  | SHAPEFILE | N
PL-00001863 | LOVERNA # 3 NG | Y | 1 | SK PS 00113229 | 2021-04-21 | 172069-018 | 01-22-031-27W3 | 07-22-031-27W3 | Blind End | Pipeline Segment Connection Below Ground | Flowline |  | TEINE ENERGY LTD. | Abandoned | Natural Gas |  | Polyethylene | 0.516 | 0.516 | 88.9 | 12.2 |  | PE3408 |  |  |  |  | 0 |  |  | Uncoated |  |  | SHAPEFILE | N
PL-00001864 | LOVERNA # 3 OE | Y | 13 | SK PS 00113260 | 2021-04-21 | 197813-001 | 14-25-031-27W3 | 05-25-031-27W3 | Well | Oil Satellite | Flowline |  | TEINE ENERGY LTD. | Operating | Oil Well Effluent |  | Fibreglass | 1.138 | 1.138 | 88.9 | [7 empty] | 4960 |  |  | Uncoated |  |  | SHAPEFILE | N
PL-00001863 | LOVERNA # 3 NG | Y | 14 | SK PS 00113242 | 2021-04-21 | 172069-011 | 02-27-031-27W3 | 06-26-031-27W3 | Well | Multi Well Battery | Flowline |  | TEINE ENERGY LTD. | Operating | Natural Gas |  | Polyethylene | 1.275 | 1.275 | 88.9 | 12.2 |  | PE3408 |  |  |  |  | 875 |  |  | Uncoated |  |  | SHAPEFILE | N
PL-00001864 | LOVERNA # 3 OE | Y | 8 | SK PS 00113255 | 2021-04-21 | 197813-003 | 05-25-031-27W3 | 06-26-031-27W3 | Oil Satellite | Multi Well Battery | Flowline |  | TEINE ENERGY LTD. | Operating | Oil Well Effluent |  | Steel | 1.067 | 1.067 | 88.9 | 8.2 | [6 empty] | 4960 |  |  | Other |  |  | SHAPEFILE | N
PL-00001864 | LOVERNA # 3 OE | Y | 12 | SK PS 00113259 | 2021-04-21 | 197813-029 | 13-25-031-27W3 | 16-26-031-27W3 | Well | Oil Satellite | Flowline |  | TEINE ENERGY LTD. | Operating | Oil Well Effluent |  | Composite | 0.43 | 0.43 | 73 | 9.5 |  | FPLP |  |  |  |  | 10200 |  |  | Uncoated |  |  | SHAPEFILE | N
PL-00001864 | LOVERNA # 3 OE | Y | 10 | SK PS 00113257 | 2021-04-21 | 197813-009 | 12-25-031-27W3 | 05-25-031-27W3 | Well | Oil Satellite | Flowline |  | TEINE ENERGY LTD. | Operating | Oil Well Effluent |  | Fibreglass | 0.346 | 0.346 | 88.9 | [7 empty] | 4960 |  |  | Uncoated |  |  | SHAPEFILE | N
PL-00001865 | LOVERNA # 3 SW | Y | 5 | SK PS 00113281 | 2021-04-21 | 247865-005 | 06-26-031-27W3 | 07-26-031-27W3 | Multi Well Battery | Pipeline Segment Connection Above Ground | Flowline |  | TEINE ENERGY LTD. | Operating | Salt water |  | Composite | 0.28 | 0.28 | 118.1 | 12.5 | 1 | WSLP | 1500 |  | 10340 | 10340 | 9930 | 0 |  | Uncoated | Uncoated | 0 | SHAPEFILE | N
PL-00001864 | LOVERNA # 3 OE | Y | 25 | SK PS 00113272 | 2021-04-21 | 197813-027 | 02-36-031-27W3 | 03-36-031-27W3 | Well | Pipeline Segment Connection Below Ground | Flowline |  | TEINE ENERGY LTD. | Operating | Oil Well Effluent |  | Composite | 0.474 | 0.474 | 101 | 12 |  | FPLP |  |  |  |  | 10200 |  |  | Uncoated |  |  | SHAPEFILE | N
PL-00001863 | LOVERNA # 3 NG | Y | 4 | SK PS 00113232 | 2021-04-21 | 172069-013 | 13-22-031-27W3 | 14-22-031-27W3 | Well | Pipeline Segment Connection Below Ground | Flowline |  | TEINE ENERGY LTD. | Operating | Natural Gas |  | Polyethylene | 0.377 | 0.377 | 88.9 | 12.2 |  | PE3408 |  |  |  |  | 875 |  |  | Uncoated |  |  | SHAPEFILE | N
PL-00001864 | LOVERNA # 3 OE | Y | 6 | SK PS 00113253 | 2021-04-21 | 197813-012 | 15-23-031-27W3 | 06-26-031-27W3 | Pipeline Segment Connection Above Ground | Multi Well Battery | Flowline |  | TEINE ENERGY LTD. | Operating | Oil Well Effluent |  | Composite | 0.712 | 0.712 | 127 | 14 |  | FPLP |  |  |  |  | 4960 |  |  | Uncoated |  |  | SHAPEFILE | N
PL-00001864 | LOVERNA # 3 OE | Y | 20 | SK PS 00113267 | 2021-04-21 | 197813-010 | 09-26-031-27W3 | 06-26-031-27W3 | Well | Multi Well Battery | Flowline |  | TEINE ENERGY LTD. | Operating | Oil Well Effluent |  | Composite | 1.058 | 1.058 | 71 | 8.5 |  | FPLP |  |  |  |  | 4960 |  |  | Uncoated |  |  | SHAPEFILE | N
PL-00001865 | LOVERNA # 3 SW | Y | 6 | SK PS 00138024 | 2021-04-21 | 247865-005 | 07-26-031-27W3 | 16-26-031-27W3 | Pipeline Segment Connection Above Ground | Well | Flowline |  | TEINE ENERGY LTD. | Operating | Salt water |  | Composite | 0.799 | 0.799 | 118.1 | 12.5 | 1 | WSLP | 1500 |  | 10340 | 10340 | 9930 | 0 | 1.8 | Uncoated | Uncoated | 0 | SHAPEFILE | N
PL-00001863 | LOVERNA # 3 NG | Y | 18 | SK PS 00113246 | 2021-04-21 | 172069-008 | 06-36-031-27W3 | 15-25-031-27W3 | Well | Well | Flowline |  | TEINE ENERGY LTD. | Operating | Natural Gas |  | Steel | 0.781 | 0.781 | 114.3 | 3.2 |  | Z245.1 |  | I |  |  | 5100 |  |  | Uncoated |  |  | SHAPEFILE | N
PL-00001864 | LOVERNA # 3 OE | Y | 7 | SK PS 00113254 | 2021-04-21 | 197813-005 | 14-24-031-27W3 | 05-25-031-27W3 | Well | Oil Satellite | Flowline |  | TEINE ENERGY LTD. | Operating | Oil Well Effluent |  | Fibreglass | 0.966 | 0.966 | 88.9 | [7 empty] | 4960 |  |  | Uncoated |  |  | SHAPEFILE | N
PL-00001863 | LOVERNA # 3 NG | Y | 12 | SK PS 00113240 | 2021-04-21 | 172069-006 | 15-25-031-27W3 | 11-25-031-27W3 | Well | Pipeline Segment Connection Below Ground | Flowline |  | TEINE ENERGY LTD. | Operating | Natural Gas |  | Steel | 0.586 | 0.586 | 114.3 | 3.2 |  | Z245.1 |  | I |  |  | 5100 |  |  | Uncoated |  |  | SHAPEFILE | N
PL-00001864 | LOVERNA # 3 OE | Y | 22 | SK PS 00113269 | 2021-04-21 | 197813-034 | 16-26-031-27W3 | 06-26-031-27W3 | Oil Satellite | Multi Well Battery | Flowline |  | TEINE ENERGY LTD. | Operating | Oil Well Effluent |  | Composite | 1.082 | 1.082 | 101 | 12 |  | FPLP |  |  |  |  | 10200 |  |  | Uncoated |  |  | SHAPEFILE | N
PL-00001864 | LOVERNA # 3 OE | Y | 4 | SK PS 00113251 | 2021-04-21 | 197813-006 | 14-23-031-27W3 | 15-23-031-27W3 | Pipeline Segment Connection Above Ground | Pipeline Segment Connection Above Ground | Flowline |  | TEINE ENERGY LTD. | Operating | Oil Well Effluent |  | Composite | 0.443 | 0.443 | 71 | 8.5 |  | FPLP |  |  |  |  | 4960 |  |  | Uncoated |  |  | SHAPEFILE | N
PL-00001863 | LOVERNA # 3 NG | Y | 11 | SK PS 00113239 | 2021-04-21 | 172069-007 | 14-25-031-27W3 | 11-25-031-27W3 | Well | Well | Flowline |  | TEINE ENERGY LTD. | Operating | Natural Gas |  | Polyethylene | 0.444 | 0.444 | 60.3 | 8.3 |  | PE3408 |  |  |  |  | 1250 |  |  | Uncoated |  |  | SHAPEFILE | N
PL-00001863 | LOVERNA # 3 NG | Y | 5 | SK PS 00113233 | 2021-04-21 | 172069-002 | 14-22-031-27W3 | 02-27-031-27W3 | Well | Pipeline Segment Connection Below Ground | Flowline |  | TEINE ENERGY LTD. | Operating | Natural Gas |  | Polyethylene | 0.799 | 0.799 | 88.9 | 12.2 |  | PE3408 |  |  |  |  | 875 |  |  | Uncoated |  |  | SHAPEFILE | N
PL-00001864 | LOVERNA # 3 OE | Y | 9 | SK PS 00113256 | 2021-04-21 | 197813-008 | 11-25-031-27W3 | 05-25-031-27W3 | Well | Oil Satellite | Flowline |  | TEINE ENERGY LTD. | Operating | Oil Well Effluent |  | Fibreglass | 0.69 | 0.69 | 88.9 | [7 empty] | 4960 |  |  | Uncoated |  |  | SHAPEFILE | N
PL-00001864 | LOVERNA # 3 OE | Y | 1 | SK PS 00113248 | 2021-04-21 | 197813-002 | 12-23-031-27W3 | 14-23-031-27W3 | Well | Pipeline Segment Connection Above Ground | Flowline |  | TEINE ENERGY LTD. | Operating | Oil Well Effluent |  | Steel | 0.439 | 0.439 | 88.9 | 3.2 | [6 empty] | 4960 |  |  | Uncoated |  |  | SHAPEFILE | N
PL-00001864 | LOVERNA # 3 OE | Y | 26 | SK PS 00113273 | 2021-04-21 | 197813-035 | 03-36-031-27W3 | 13-25-031-27W3 | Well | Pipeline Segment Connection Below Ground | Flowline |  | TEINE ENERGY LTD. | Operating | Oil Well Effluent |  | Composite | 0.466 | 0.466 | 101 | 12 |  | FPLP |  |  |  |  | 10200 |  |  | Uncoated |  |  | SHAPEFILE | N
PL-00001863 | LOVERNA # 3 NG | Y | 7 | SK PS 00113235 | 2021-04-21 | 172069-014 | 13-23-031-27W3 | 13-23-031-27W3 | Well | Pipeline Segment Connection Below Ground | Flowline |  | TEINE ENERGY LTD. | Operating | Natural Gas |  | Steel | 0.079 | 0.079 | 88.9 | [7 empty] | 4960 |  |  | Uncoated |  |  | SHAPEFILE | N
PL-00001863 | LOVERNA # 3 NG | Y | 6 | SK PS 00113234 | 2021-04-21 | 172069-021 | 13-23-031-27W3 | 06-26-031-27W3 | Pipeline Segment Connection Below Ground | Multi Well Battery | Flowline |  | TEINE ENERGY LTD. | Discontinued | Natural Gas |  | Steel | 0.938 | 0.938 | 114.3 | 3.2 |  | Z245.1 |  | I |  |  | 5100 |  |  | Uncoated |  |  | SHAPEFILE | N
PL-00001863 | LOVERNA # 3 NG | Y | 19 | SK PS 00113247 | 2021-04-21 | 172069-009 | 08-36-031-27W3 | 06-36-031-27W3 | Well | Pipeline Segment Connection Below Ground | Flowline |  | TEINE ENERGY LTD. | Operating | Natural Gas |  | Steel | 0.785 | 0.785 | 114.3 | 3.2 |  | Z245.1 |  | I |  |  | 5100 |  |  | Uncoated |  |  | SHAPEFILE | N
PL-00001864 | LOVERNA # 3 OE | Y | 27 | SK PS 00113274 | 2021-04-21 | 197813-028 | 02-36-031-27W3 | 03-36-031-27W3 | Well | Pipeline Segment Connection Below Ground | Flowline |  | TEINE ENERGY LTD. | Operating | Oil Well Effluent |  | Composite | 0.474 | 0.474 | 73 | 9.5 |  | FPLP |  |  |  |  | 10200 |  |  | Uncoated |  |  | SHAPEFILE | N
PL-00001863 | LOVERNA # 3 NG | Y | 13 | SK PS 00113241 | 2021-04-21 | 172069-017 | 16-26-031-27W3 | 13-25-031-27W3 | Well | Pipeline Segment Connection Below Ground | Flowline |  | TEINE ENERGY LTD. | Operating | Natural Gas |  | Polyethylene | 0.427 | 0.427 | 60.3 | 8.3 |  | PE3408 |  |  |  |  | 1720 |  |  | Uncoated |  |  | SHAPEFILE | N
PL-00001864 | LOVERNA # 3 OE | Y | 15 | SK PS 00113262 | 2021-04-21 | 197813-020 | 04-26-031-27W3 | 06-26-031-27W3 | Pipeline Segment Connection Above Ground | Multi Well Battery | Flowline |  | TEINE ENERGY LTD. | Operating | Oil Well Effluent |  | Composite | 0.507 | 0.507 | 71 | 8.5 |  | FPLP |  |  |  |  | 4960 |  |  | Uncoated |  |  | SHAPEFILE | N
PL-00001863 | LOVERNA # 3 NG | Y | 8 | SK PS 00113236 | 2021-04-21 | 172069-005 | 11-25-031-27W3 | 06-26-031-27W3 | Well | Multi Well Battery | Flowline |  | TEINE ENERGY LTD. | Operating | Natural Gas |  | Steel | 1.925 | 1.925 | 114.3 | 3.2 |  | Z245.1 |  | I |  |  | 5100 |  |  | Uncoated |  |  | SHAPEFILE | N
PL-00001865 | LOVERNA # 3 SW | Y | 4 | SK PS 00113280 | 2021-04-21 | 247865-003 | 06-26-031-27W3 | 07-26-031-27W3 | Multi Well Battery | Well | Flowline |  | TEINE ENERGY LTD. | Operating | Salt water |  | Steel | 0.33 | 0.33 | 88.9 | 4 | [6 empty] | 9930 |  |  | Uncoated |  | 0 | SHAPEFILE | N
PL-00001863 | LOVERNA # 3 NG | Y | 16 | SK PS 00113244 | 2021-04-21 | 172069-015 | 02-36-031-27W3 | 06-36-031-27W3 | Well | Pipeline Segment Connection Above Ground | Flowline |  | TEINE ENERGY LTD. | Operating | Natural Gas |  | Polyethylene | 0.4 | 0.4 | 60.3 | 8.3 |  | PE3408 |  |  |  |  | 1720 |  |  | Uncoated |  |  | SHAPEFILE | N
PL-00001864 | LOVERNA # 3 OE | Y | 16 | SK PS 00113263 | 2021-04-21 | 197813-007 | 04-26-031-27W3 | 06-26-031-27W3 | Pipeline Segment Connection Above Ground | Multi Well Battery | Flowline |  | TEINE ENERGY LTD. | Operating | Oil Well Effluent |  | Composite | 0.508 | 0.508 | 71 | 8.5 |  | FPLP |  |  |  |  | 4960 |  |  | Uncoated |  |  | SHAPEFILE | N
PL-00001864 | LOVERNA # 3 OE | Y | 3 | SK PS 00113250 | 2021-04-21 | 197813-013 | 14-23-031-27W3 | 15-23-031-27W3 | Pipeline Segment Connection Above Ground | Pipeline Segment Connection Above Ground | Flowline |  | TEINE ENERGY LTD. | Operating | Oil Well Effluent |  | Composite | 0.444 | 0.444 | 71 | 8.5 |  | FPLP |  |  |  |  | 4960 |  |  | Uncoated |  |  | SHAPEFILE | N
PL-00001864 | LOVERNA # 3 OE | Y | 5 | SK PS 00113252 | 2021-04-21 | 197813-023 | 15-23-031-27W3 | 06-26-031-27W3 | Pipeline Segment Connection Above Ground | Multi Well Battery | Flowline |  | TEINE ENERGY LTD. | Operating | Oil Well Effluent |  | Composite | 0.711 | 0.711 | 71 | 8.5 |  | FPLP |  |  |  |  | 4960 |  |  | Uncoated |  |  | SHAPEFILE | N
PL-00001864 | LOVERNA # 3 OE | Y | 18 | SK PS 00113265 | 2021-04-21 | 197813-017 | 06-26-031-27W3 | 06-26-031-27W3 | Well | Multi Well Battery | Flowline |  | TEINE ENERGY LTD. | Discontinued | Oil Well Effluent |  | Composite | 0.08 | 0.08 | 71 | 8.5 |  | FPLP |  |  |  |  | 4960 |  |  | Uncoated |  |  | SHAPEFILE | N
PL-00001771 |  | N | 3 | SK PS 00113227 | 2021-04-20 |  | 13-16-008-19W3 | 13-16-008-19W3 | Pipeline Segment Connection Below Ground | Well | Flowline | 16-17-008-19W3M MWB SW Flowline | WHITECAP RESOURCES INC. | Operating | Salt water | Produced Water | Steel | 0.125 | 0.13 | 114.3 | 4 | 1 | Z245.1 | 359 | II | 20101.49 | 14890 | 14890 | 0 | 1.5 | High Density Polyethylene (HDPE) | Extruded Poly | 0 | SHAPEFILE | N
PL-00001862 | 617059 | Y | 12 | SK PS 00113223 | 2021-04-20 | 617059-004 | 16-33-049-20W3 | 15-33-049-20W3 | Pipeline Segment Connection Above Ground | Well | Flowline | Mervin | CENOVUS ENERGY INC. | Abandoned | Fuel Gas |  | Polyethylene | 0.362 | 0.37 | 60.3 | 5.5 |  | 3408 | 11 |  |  |  | 550 |  |  |  |  | 0 | SHAPEFILE | N
PL-00001862 | 617059 | Y | 13 | SK PS 00113224 | 2021-04-20 | 617059-005 | 16-28-049-20W3 | 13-27-049-20W3 | Pipeline Segment Connection Above Ground | Well | Flowline | Mervin | CENOVUS ENERGY INC. | Operating | Fuel Gas |  | Polyethylene | 0.458 | 0.458 | 60.3 | 5.5 | 1 | 3408 | 11 |  |  | 550 | 550 | 0 |  |  |  | 0 | SHAPEFILE | N
PL-00001862 | 617059 | Y | 7 | SK PS 00113218 | 2021-04-20 | 617059-013 | 01-33-049-20W3 | 02-33-049-20W3 | Pipeline Segment Connection Above Ground | Single Well Battery | Flowline | Mervin | CENOVUS ENERGY INC. | Operating | Fuel Gas |  | Polyethylene | 0.454 | 0.454 | 60.3 | 5.5 | 1 | 4710 |  |  |  | 550 | 550 | 0 |  | Uncoated |  | 0 | SHAPEFILE | N
PL-00001862 | 617059 | Y | 8 | SK PS 00113219 | 2021-04-20 | 617059-001 | 01-28-049-20W3 | 01-33-049-20W3 | Pipeline Segment Connection Above Ground | Pipeline Segment Connection Above Ground | Flowline | Mervin | CENOVUS ENERGY INC. | Operating | Fuel Gas |  | Polyethylene | 1.426 | 1.43 | 60.3 | 5.5 |  | 3408 | 11 |  |  |  | 550 |  |  |  |  | 0 | SHAPEFILE | N
PL-00001862 | 617059 | Y | 10 | SK PS 00113221 | 2021-04-20 | 617059-007 | 08-33-049-20W3 | 07-33-049-20W3 | Pipeline Segment Connection Above Ground | Single Well Battery | Flowline | Mervin | CENOVUS ENERGY INC. | Operating | Fuel Gas |  | Polyethylene | 0.344 | 0.344 | 60.3 | 5.5 | 1 | 3408 | 11 |  |  | 550 | 550 | 0 |  |  |  | 0 | SHAPEFILE | N
PL-00001862 | 617059 | Y | 3 | SK PS 00113214 | 2021-04-20 | 617059-010 | 13-27-049-20W3 | 02-27-049-20W3 | Blind End | Blind End | Flowline | Mervin | CENOVUS ENERGY INC. | Abandoned | Fuel Gas |  |  | 1.716 | 1.716 |  | 0.1 | [11 empty] | 0 | SHAPEFILE | N
PL-00001862 | 617059 | Y | 11 | SK PS 00113222 | 2021-04-20 | 617059-003 | 16-33-049-20W3 | 10-33-049-20W3 | Pipeline Segment Connection Above Ground | Well | Flowline | Mervin | CENOVUS ENERGY INC. | Operating | Fuel Gas |  | Polyethylene | 0.73 | 0.73 | 60.3 | 5.5 |  | 3408 | 11 |  |  |  | 550 |  |  |  |  | 0 | SHAPEFILE | N
PL-00001862 | 617059 | Y | 1 | SK PS 00113212 | 2021-04-20 | 617059-008 | 07-33-049-20W3 | 06-33-049-20W3 | Blind End | Blind End | Flowline | Mervin | CENOVUS ENERGY INC. | Abandoned | Fuel Gas |  |  | 0.333 | 0.33 | [13 empty] | 0 | SHAPEFILE | N
PL-00001862 | 617059 | Y | 6 | SK PS 00113217 | 2021-04-20 | 617059-014 | 03-33-049-20W3 | 02-33-049-20W3 | Injection/Disposal Facility | Well | Flowline | Mervin | CENOVUS ENERGY INC. | Discontinued | Fuel Gas |  | Polyethylene | 0.606 | 0.606 | 60.3 | 5.5 |  | 4710 | 11 |  |  |  | 550 |  |  | Uncoated |  | 0 | SHAPEFILE | N
PL-00001862 | 617059 | Y | 14 | SK PS 00113225 | 2021-04-20 | 617059-006 | 08-33-049-20W3 | 08-33-049-20W3 | Pipeline Segment Connection Above Ground | Well | Flowline | Mervin | CENOVUS ENERGY INC. | Operating | Fuel Gas |  | Polyethylene | 0.168 | 0.17 | 60.3 | 5.5 | 1 | 3408 | 11 |  |  | 550 | 550 | 0 |  |  |  | 0 | SHAPEFILE | N
PL-00001771 |  | N | 4 | SK PS 00113228 | 2021-04-20 |  | 15-16-008-19W3 | 15-16-008-19W3 | Pipeline Segment Connection Below Ground | Well | Flowline | 16-17-008-19W3M MWB SW Flowline | WHITECAP RESOURCES INC. | Operating | Salt water | Produced Water | Steel | 0.235 | 0.234 | 114.3 | 4 | 1 | Z245.1 | 359 | II | 20101.49 | 14890 | 14890 | 0 | 1.5 | High Density Polyethylene (HDPE) | Extruded Poly | 0 | SHAPEFILE | N
PL-00001862 | 617059 | Y | 5 | SK PS 00113216 | 2021-04-20 | 617059-011 | 12-27-049-20W3 | 05-27-049-20W3 | Pipeline Segment Connection Above Ground | Well | Flowline | Mervin | CENOVUS ENERGY INC. | Discontinued | Fuel Gas |  | Polyethylene | 0.457 | 0.457 | 60.3 | 5.5 |  | 3408 | 11 |  |  |  | 550 |  |  | Uncoated |  | 0 | SHAPEFILE | N
PL-00001862 | 617059 | Y | 4 | SK PS 00113215 | 2021-04-20 | 617059-012 | 13-27-049-20W3 | 12-27-049-20W3 | Pipeline Segment Connection Above Ground | Pipeline Segment Connection Above Ground | Flowline | Mervin | CENOVUS ENERGY INC. | Discontinued | Fuel Gas |  | Polyethylene | 0.458 | 0.458 | 60.3 |  |  | 3408 | 11 |  |  |  | 550 |  |  | Uncoated |  | 0 | SHAPEFILE | N
PL-00001862 | 617059 | Y | 2 | SK PS 00113213 | 2021-04-20 | 617059-009 | 06-33-049-20W3 | 06-33-049-20W3 | Blind End | Blind End | Flowline | Mervin | CENOVUS ENERGY INC. | Abandoned | Fuel Gas |  |  | 0.308 | 0.31 | [13 empty] | 0 | SHAPEFILE | N
PL-00001771 |  | N | 2 | SK PS 00113226 | 2021-04-20 |  | 16-17-008-19W3 | 14-16-008-19W3 | Injection/Disposal Facility | Pipeline Segment Connection Below Ground | Flowline | 16-17-008-19W3M MWB SW Flowline | WHITECAP RESOURCES INC. | Operating | Salt water | Produced Water | Steel | 1.212 | 1.206 | 114.3 | 4 | 1 | Z245.1 | 359 | II | 20101.49 | 14890 | 14890 | 0 | 1.5 | High Density Polyethylene (HDPE) | Extruded Poly | 0 | SHAPEFILE | N
PL-00001862 | 617059 | Y | 9 | SK PS 00113220 | 2021-04-20 | 617059-002 | 10-33-049-20W3 | 01-33-049-20W3 | Pipeline Segment Connection Above Ground | Pipeline Segment Connection Above Ground | Flowline | Mervin | CENOVUS ENERGY INC. | Operating | Fuel Gas |  | Polyethylene | 0.874 | 0.874 | 60.3 | 5.5 | 1 | 3408 | 11 |  |  | 550 | 550 | 0 |  |  |  | 0 | SHAPEFILE | N
PL-00001859 | BRY-033-2 | N | 1 | SK PS 00113208 | 2021-04-16 |  | 13-10-005-09W2 | 14-10-005-09W2 | Well | Well | Flowline | Bryant 14-10-5-9 W2 Header to 13-10-5-9 W2 Header 4" Group Line | SURGE ENERGY INC. | Cancelled - Duplicate Licences | Oil Well Effluent |  | Fibreglass | 0.46 | 0.46 | 105.8 | 3.2 | 1 | STAR | 1000 |  | 6900 | 6900 | 1034 | 0 | 2 | Other | Other | 0 | SHAPEFILE | N
PL-00001557 |  | N | 3 | SK PS 00113211 | 2021-04-16 |  | 04-17-008-07W2 | 04-08-008-07W2 | Pipeline Segment Connection Above Ground | Well | Flowline | 13-29-008-07W2M MWB SW Flowline | WHITECAP RESOURCES INC. | Operating | Salt water | Produced Water | Steel | 1.672 | 1.672 | 114.3 | 4 | 1 | Z245.1 | 359 | II | 20101.49 | 20101.49 | 13789 | 0 | 1.5 | High Density Polyethylene (HDPE) | Extruded Poly | 0 | SHAPEFILE | N
PL-00001860 | BRY-032-2 | N | 1 | SK PS 00113209 | 2021-04-16 |  | 14-10-005-09W2 | 15-10-005-09W2 | Well | Well | Flowline | Bryant 14-10-5-9 W2 Header to 15-10-5-9 W2 Header 4" Group Line | SURGE ENERGY INC. | Cancelled - Duplicate Licences | Oil Well Effluent |  | Fibreglass | 0.254 | 0.254 | 105.8 | 3.2 | 1 | STAR | 1000 |  | 6900 | 6900 | 1034 | 0 | 2 | Other | Other | 0 | SHAPEFILE | N
PL-00001861 |  | N | 1 | SK PS 00113210 | 2021-04-16 |  | 12-35-013-19W3 | 13-35-013-19W3 | Injection/Disposal Facility | Well | Flowline |  | WHITECAP RESOURCES INC. | Operating | Salt water | Produced Water | Composite | 0.372 | 0.372 | 96 | 12 | 1 | FSLP | 2250 |  | 15500 | 15500 | 14890 | 14.89 | 1.5 | Uncoated | Uncoated | 0.5 | SHAPEFILE | N
PL-00001858 | BRY-034 | N | 1 | SK PS 00113207 | 2021-04-15 |  | 12-10-005-09W2 | 13-10-005-09W2 | Well | Well | Flowline | Macoun 3C12-10/2D9-10-5-9W2 Well to 13-10-5-9W2 Header | SURGE ENERGY INC. | Operating | Oil Well Effluent |  | Fibreglass | 0.513 | 0.513 | 81.2 | 2.5 | 1 | STAR | 1000 |  | 6900 | 6900 | 3960 | 0 | 2 | Other | Other | 0 | SHAPEFILE | N
PL-00001854 | Hooiser 6-15 OE | Y | 1 | SK PS 00113200 | 2021-04-15 | 242154-061 | 13-11-031-28W3 | 06-15-031-28W3 | Well | Pipeline Segment Connection Below Ground | Flowline |  | TEINE ENERGY LTD. | Operating | Oil Well Effluent |  | Fibreglass | 1.882 | 1.882 | 90 | 2.1 |  | CIBA |  |  |  |  | 3100 |  |  | Uncoated |  |  | SHAPEFILE | N
PL-00001855 | Hooiser 6-15 FG | Y | 1 | SK PS 00113204 | 2021-04-15 | 109511-001 | 04-15-031-28W3 | 06-15-031-28W3 | Pipeline Segment Connection Above Ground | Multi Well Battery | Flowline |  | TEINE ENERGY LTD. | Operating | Fuel Gas |  | Fibreglass | 0.455 | 0.455 | 90 | 2.1 |  | CIBA |  |  |  |  | 3100 |  |  | Uncoated |  |  | SHAPEFILE | N
PL-00001853 |  | N | 1 | SK PS 00113199 | 2021-04-15 |  | 04-06-004-16W2 | 05-31-003-16W2 | Well | Multi Well Battery | Flowline |  | SURGE ENERGY INC. | Operating | Oil Well Effluent |  | Fibreglass | 1.314 | 1.33 | 81.2 | 2.5 | 1 | STAR | 1000 |  | 5520 | 4960 | 4960 | 99.2 | 1.5 | Uncoated | Uncoated | 20 | SHAPEFILE | N
PL-00001857 | BRY-033-1 | N | 1 | SK PS 00113206 | 2021-04-15 |  | 13-10-005-09W2 | 14-10-005-09W2 | Well | Well | Flowline | Bryant 14-10-5-9 W2 Header to 13-10-5-9 W2 Header 3" Test Line | SURGE ENERGY INC. | Under Construction - New | Oil Well Effluent |  | Fibreglass | 0.46 | 0.46 | 81.2 | 2.5 | 1 | STAR | 1000 |  | 6900 | 6900 | 1034 | 0 | 2 | Other | Other | 0 | SHAPEFILE | N
PL-00001852 |  | N | 1 | SK PS 00113198 | 2021-04-15 |  | 09-01-004-17W2 | 05-31-003-16W2 | Well | Multi Well Battery | Flowline |  | SURGE ENERGY INC. | Operating | Salt water |  | Fibreglass | 2.695 | 2.77 | 81.2 | 2.5 | 1 | STAR | 1000 |  | 6900 | 4960 | 4960 | 99.2 | 1.5 | Uncoated | Uncoated | 20 | SHAPEFILE | N
PL-00001854 | Hooiser 6-15 OE | Y | 2 | SK PS 00113201 | 2021-04-15 | 242154-060 | 04-14-031-28W3 | 06-15-031-28W3 | Well | Multi Well Battery | Flowline |  | TEINE ENERGY LTD. | Discontinued | Oil Well Effluent |  | Fibreglass | 1.482 | 1.482 | 90 | 2.1 |  | CIBA |  |  |  |  | 3100 |  |  | Uncoated |  |  | SHAPEFILE | N
PL-00001856 | BRY-032-1 | N | 1 | SK PS 00113205 | 2021-04-15 |  | 14-10-005-09W2 | 15-10-005-09W2 | Well | Well | Flowline | Bryant 14-10-5-9 W2 Header to 15-10-5-9 W2 Header 3" Test Line | SURGE ENERGY INC. | Cancelled - Duplicate Licences | Oil Well Effluent |  | Fibreglass | 0.254 | 0.254 | 81.2 | 2.5 | 1 | STAR | 1000 |  | 6900 | 6900 | 1034 | 0 | 2 | Other | Other | 0 | SHAPEFILE | N
PL-00001854 | Hooiser 6-15 OE | Y | 4 | SK PS 00113203 | 2021-04-15 | 242154-059 | 14-15-031-28W3 | 06-15-031-28W3 | Well | Multi Well Battery | Flowline |  | TEINE ENERGY LTD. | Operating | Oil Well Effluent |  | Fibreglass | 1.363 | 1.363 | 90 | 2.1 |  | CIBA |  |  |  |  | 3100 |  |  | Uncoated |  |  | SHAPEFILE | N
PL-00001854 | Hooiser 6-15 OE | Y | 3 | SK PS 00113202 | 2021-04-15 | 242154-064 | 08-15-031-28W3 | 06-15-031-28W3 | Well | Multi Well Battery | Flowline |  | TEINE ENERGY LTD. | Discontinued | Oil Well Effluent |  | Fibreglass | 0.882 | 0.882 | 90 | 2.1 |  | CIBA |  |  |  |  | 3100 |  |  | Uncoated |  |  | SHAPEFILE | N
PL-00001851 |  | N | 1 | SK PS 00113196 | 2021-04-14 |  | 11-28-006-05W2 | 09-18-007-04W2 | Pipeline Segment Connection Above Ground | Pipeline Segment Connection Above Ground | Pipeline | BR-23 | KINGSTON MIDSTREAM SASKATCHEWAN LIMITED | Operating | Crude Oil | Blended Crude Oil | Steel | 10.434 | 10.434 | 114.3 | 4.8 | 1 | Z245.1 | 359 | II | 24121.78 | 24121.78 | 9930 | 0 | 1.5 | Uncoated | Extruded Poly | 0.425 | SHAPEFILE | N
PL-00001851 |  | N | 2 | SK PS 00113197 | 2021-04-14 |  | 13-34-006-05W2 | 13-34-006-05W2 | Pipeline Segment Connection Below Ground | Pipeline Segment Connection Above Ground | Pipeline | BR-23 | KINGSTON MIDSTREAM SASKATCHEWAN LIMITED | Operating | Crude Oil | Blended Crude Oil | Steel | 0.033 | 0.033 | 114.3 | 4.8 | 1 | Z245.1 | 359 | II | 24121.78 | 24121.78 | 9930 | 0 | 1.5 | Uncoated | Extruded Poly | 0.425 | SHAPEFILE | N
PL-00001850 |  | N | 2 | SK PS 00113195 | 2021-04-13 |  | 12-19-008-08W2 | 12-19-008-08W2 | Pipeline Segment Connection Below Ground | Well | Flowline | 05-23-008-09W2M MWB SW Flowline | WHITECAP RESOURCES INC. | Operating | Salt water | Produced Water | Fibreglass | 0.052 | 0.052 | 58.9 | 4.8 | 1 | STAR | 2500 |  | 13792 | 13792 | 13789 | 0 | 1.5 | Uncoated | Uncoated | 0 | SHAPEFILE | N
PL-00001850 |  | N | 1 | SK PS 00113194 | 2021-04-13 |  | 12-18-008-08W2 | 16-24-008-09W2 | Pipeline Segment Connection Above Ground | Well | Flowline | 05-23-008-09W2M MWB SW Flowline | WHITECAP RESOURCES INC. | Operating | Salt water | Produced Water | Steel | 2.736 | 2.736 | 114.3 | 4 | 1 | Z245.1 | 359 | II | 20101.49 | 20101.49 | 13789 | 0 | 1.5 | High Density Polyethylene (HDPE) | Extruded Poly | 0 | SHAPEFILE | N
PL-00001554 | CPG-23180 Flowline | N | 3 | SK PS 00113193 | 2021-04-12 |  | 04-16-010-07W2 | 04-16-010-07W2 | Well | Pipeline Segment Connection Above Ground | Flowline | 01-32-010-07W2M MWB OE Flowline | WHITECAP RESOURCES INC. | Operating | Oil Well Effluent |  | Fibreglass | 0.146 | 0.146 | 82.5 | 3.2 | 1 | STAR | 1000 |  | 5520 | 5520 | 4957 | 49.57 | 1.5 | Uncoated | Uncoated | 10 | SHAPEFILE | N
PL-00001849 |  | N | 1 | SK PS 00113190 | 2021-04-09 |  | 03-21-005-20W3 | 16-21-005-20W3 | Injection/Disposal Facility | Well | Flowline | 03-21-005-20W3M MWB SW Flowline | DURHAM CREEK ENERGY LTD. | Operating | Salt water | Produced Water | Steel | 1.95 | 1.949 | 114.3 | 4 | 1 | Z245.1 | 359 | II | 20101.49 | 14890 | 14890 | 0 | 1.5 | High Density Polyethylene (HDPE) | Extruded Poly | 0 | SHAPEFILE | N
PL-00001849 |  | N | 3 | SK PS 00113192 | 2021-04-09 |  | 01-21-005-20W3 | 01-21-005-20W3 | Pipeline Segment Connection Below Ground | Well | Flowline | 03-21-005-20W3M MWB SW Flowline | DURHAM CREEK ENERGY LTD. | Operating | Salt water | Produced Water | Steel | 0.083 | 0.082 | 114.3 | 4 | 1 | Z245.1 | 359 | II | 20101.49 | 14890 | 14890 | 0 | 1.5 | High Density Polyethylene (HDPE) | Extruded Poly | 0 | SHAPEFILE | N
PL-00001849 |  | N | 2 | SK PS 00113191 | 2021-04-09 |  | 01-21-005-20W3 | 01-21-005-20W3 | Pipeline Segment Connection Below Ground | Well | Flowline | 03-21-005-20W3M MWB SW Flowline | DURHAM CREEK ENERGY LTD. | Operating | Salt water | Produced Water | Steel | 0.081 | 0.08 | 114.3 | 4 | 1 | Z245.1 | 359 | II | 20101.49 | 14890 | 14890 | 0 | 1.5 | High Density Polyethylene (HDPE) | Extruded Poly | 0 | SHAPEFILE | N
PL-00001834 | Nott 1-9-6-32W1 Sat to 16-4-6-32W1 Battery | Y | 8 | SK PS 00113123 | 2021-04-08 | Nottingham 2A2-9-6-32W1 to 1-9-6-32W1 SAT | 02-09-006-32W1 | 01-09-006-32W1 | Well | Oil Satellite | Flowline | Nott06 | BURGESS CREEK EXPLORATION INC. | Operating | Oil Well Effluent |  | Fibreglass | 0.429 | 0.429 | 81.2 | [7 empty] | 6895 |  |  |  |  | 0.8 | SHAPEFILE | N
PL-00001842 | Nott 8-4-6-32W1 Header To 16-4-6-32W1 Battery | Y | 4 | SK PS 00113148 | 2021-04-08 | Nottingham - Segment 3B9-4-6-32W1 to 8-4-6-32W1 header | 09-04-006-32W1 | 08-04-006-32W1 | Well | Pipeline Segment Connection Above Ground | Flowline | Nott01 | BURGESS CREEK EXPLORATION INC. | Operating | Oil Well Effluent |  | Fibreglass | 0.222 | 0.222 | 81.2 | [7 empty] | 6895 |  |  |  |  | 0.8 | SHAPEFILE | N
PL-00001841 | Nott 2-9-6-32W1 to 16-4-6-32W1 Battery | Y | 1 | SK PS 00113144 | 2021-04-08 | Nottingham 2-9-6-32W1 to 16-4-6-32W1 Battery | 02-09-006-32W1 | 16-04-006-32W1 | Well | Multi Well Battery | Flowline | Nott13 | BURGESS CREEK EXPLORATION INC. | Operating | Oil Well Effluent |  | Fibreglass | 0.582 | 0.582 | 81.2 | [7 empty] | 6895 |  |  |  |  | 0.8 | SHAPEFILE | N
PL-00001842 | Nott 8-4-6-32W1 Header To 16-4-6-32W1 Battery | Y | 1 | SK PS 00113145 | 2021-04-08 | Nottingham - Group - Main Line 8-4-6-32W1 Header To 16-4-6-32W1 Battery | 08-04-006-32W1 | 16-04-006-32W1 | Pipeline Segment Connection Above Ground | Multi Well Battery | Flowline | Nott01 | BURGESS CREEK EXPLORATION INC. | Operating | Oil Well Effluent |  | Fibreglass | 0.757 | 0.757 | 81.2 | [7 empty] | 6895 |  |  |  |  | 0.8 | SHAPEFILE | N
PL-00001844 | 2C4-10-6-32 Header to 16-4-6-32 Battery | Y | 6 | SK PS 00113160 | 2021-04-08 | Nottingham - Segment 1A4-10-6-32W1 well to 1A4-10-6-32W1 header | 04-10-006-32W1 | 04-10-006-32W1 | Well | Pipeline Segment Connection Above Ground | Flowline | NOTT03.13 1B12-11-006-32W1 to 1C3-11-006-32W1 Sat | BURGESS CREEK EXPLORATION INC. | Operating | Oil Well Effluent |  | Fibreglass | 0.02 | 0.02 | 81.2 | [7 empty] | 6895 |  |  |  |  | 0.8 | SHAPEFILE | N
PL-00001808 | 101-E047A | Y | 1 | SK PS 00113090 | 2021-04-08 | 6-30 TO 7-30 | 06-30-009-33W1 | 07-30-009-33W1 | Well | Well | Flowline | 1-30 TO 2-30 | PEMOCO LTD. | Cancelled - Duplicate Licences |  |  | Fibreglass | 0.294 | 0.294 | [8 empty] | 0 | [5 empty] | SYSGEN | N
PL-00001820 | 101-E053 | Y | 1 | SK PS 00113102 | 2021-04-08 | LSD locations: 1-21 to 1-21 | 15-16-009-33W1 | 01-21-009-33W1 | Pipeline Segment Connection Below Ground | Pipeline Segment Connection Below Ground | Flowline | LSD locations: 1-21 to 1-21 | PEMOCO LTD. | Abandoned | Salt water |  | Fibreglass | 0.79 | 0.79 | [8 empty] | 0 | [5 empty] | SYSGEN | N
PL-00001834 | Nott 1-9-6-32W1 Sat to 16-4-6-32W1 Battery | Y | 3 | SK PS 00113118 | 2021-04-08 | Nottingham 1-9-6-32W1 SAT SWD to 3-9-6-32W1 SWD | 01-09-006-32W1 | 03-09-006-32W1 | Oil Satellite | Injection/Disposal Facility | Flowline | Nott06 | BURGESS CREEK EXPLORATION INC. | Operating | Oil Well Effluent |  | Fibreglass | 0.98 | 0.98 | 105.8 | [7 empty] | 6895 |  |  |  |  | 0.8 | SHAPEFILE | N
PL-00001550 | CPG-23685 Flowline | N | 7 | SK PS 00113189 | 2021-04-08 |  | 01-04-008-09W2 | 09-33-007-09W2 | Pipeline Segment Connection Below Ground | Well | Flowline | 05-05-008-09W2M MWB SW Flowline | WHITECAP RESOURCES INC. | Operating | Salt water | Produced Water | Steel | 0.872 | 0.872 | 114.3 | 4 | 1 | Z245.1 | 359 | II | 20101.49 | 20101.49 | 13789 | 0 | 1.5 | High Density Polyethylene (HDPE) | Extruded Poly | 0 | SHAPEFILE | N
PL-00001842 | Nott 8-4-6-32W1 Header To 16-4-6-32W1 Battery | Y | 2 | SK PS 00113146 | 2021-04-08 | Nottingham - Segment 8-4-6-32W1 VT to 8-4-6-32W1 header | 08-04-006-32W1 | 08-04-006-32W1 | Well | Pipeline Segment Connection Above Ground | Flowline | Nott01 | BURGESS CREEK EXPLORATION INC. | Operating | Oil Well Effluent |  | Fibreglass | 0.043 | 0.043 | 81.2 | [7 empty] | 6895 |  |  |  |  | 0.8 | SHAPEFILE | N
PL-00001848 | Miltion West 28-27 | Y | 10 | SK PS 00113186 | 2021-04-08 | 240950-012 | 06-32-029-27W3 | 08-32-029-27W3 | Meter Station | Pipeline Segment Connection Above Ground | Flowline |  | TEINE ENERGY LTD. | Operating | Natural Gas |  | Steel | 0.843 | 0.843 | 88.9 | 3.2 |  | Z245.1 |  | I |  |  | 9930 |  |  | Uncoated |  |  | SHAPEFILE | N
PL-00001829 | 101-E053I | Y | 1 | SK PS 00113111 | 2021-04-08 | LSD locations: 10-21 to 16-20 | 05-22-009-33W1 | 05-21-009-33W1 | Pipeline Segment Connection Below Ground | Pipeline Segment Connection Below Ground | Flowline | LSD locations: 10-21 to 16-20 | PEMOCO LTD. | Abandoned | Salt water |  | Fibreglass | 1.776 | 1.776 | [8 empty] | 0 | [5 empty] | SYSGEN | N
PL-00001815 | 101-E051B | Y | 1 | SK PS 00113097 | 2021-04-08 | LSD locations: 15-9 to 16-9 | 01-11-009-33W1 | 09-09-009-33W1 | Pipeline Segment Connection Below Ground | Pipeline Segment Connection Below Ground | Flowline | LSD locations: 15-9 to 16-9 | PEMOCO LTD. | Abandoned | Salt water |  | Fibreglass | 3.366 | 3.366 | [8 empty] | 0 | [5 empty] | SYSGEN | N
PL-00001843 | Nott 6B11-3 to 11-3-6-32 Header | Y | 4 | SK PS 00113154 | 2021-04-08 | Nottingham - Segment 2B11-3-6-32W1 to 11-3-6-32W1 Header | 11-03-006-32W1 | 11-03-006-32W1 | Well | Pipeline Segment Connection Above Ground | Flowline | Nott02.04 | BURGESS CREEK EXPLORATION INC. | Operating | Oil Well Effluent |  | Fibreglass | 0.28 | 0.28 | 81.2 | [7 empty] | 6895 |  |  |  |  | 0.8 | SHAPEFILE | N
PL-00001787 | 101-E015 | Y | 1 | SK PS 00113069 | 2021-04-08 | 3-3 TO 5-3 BAT | 03-03-009-33W1 | 06-03-009-33W1 | Well | Multi Well Battery | Flowline | 3-3 to 5-3 BAT | PEMOCO LTD. | Cancelled - Duplicate Licences | Oil Well Effluent |  | Fibreglass | 0.716 | 0.716 | [8 empty] | 7000 | [5 empty] | SYSGEN | N
PL-00001838 | Nott 4D16-4-6-32W1 to 16-4-6-32W1 Battery | Y | 1 | SK PS 00113141 | 2021-04-08 | Nottingham 4D16-4-6-32W1 to 16-4-6-32W1 Battery | 16-04-006-32W1 | 16-04-006-32W1 | Well | Multi Well Battery | Flowline | Nott10 | BURGESS CREEK EXPLORATION INC. | Operating | Oil Well Effluent |  | Fibreglass | 0.224 | 0.224 | 81.2 | [7 empty] | 6895 |  |  |  |  | 0.8 | SHAPEFILE | N
PL-00001843 | Nott 6B11-3 to 11-3-6-32 Header | Y | 2 | SK PS 00113152 | 2021-04-08 | Nottingham - Segment 2D11-3-6-32W1 to 11-3-6-32W1 Header | 11-03-006-32W1 | 11-03-006-32W1 | Well | Pipeline Segment Connection Above Ground | Flowline | Nott02.04 | BURGESS CREEK EXPLORATION INC. | Operating | Oil Well Effluent |  | Fibreglass | 0.101 | 0.101 | 81.2 | [7 empty] | 6895 |  |  |  |  | 0.8 | SHAPEFILE | N
PL-00001844 | 2C4-10-6-32 Header to 16-4-6-32 Battery | Y | 1 | SK PS 00113155 | 2021-04-08 | Nottingham - Group - Main Line 2C4-10-6-32W1 Header to 16-4-6-32W1 Battery | 04-10-006-32W1 | 16-04-006-32W1 | Pipeline Segment Connection Above Ground | Multi Well Battery | Flowline | NOTT03.13 1B12-11-006-32W1 to 1C3-11-006-32W1 Sat | BURGESS CREEK EXPLORATION INC. | Operating | Oil Well Effluent |  | Fibreglass | 0.764 | 0.764 | 81.2 | [7 empty] | 6895 |  |  |  |  | 0.8 | SHAPEFILE | N
PL-00001848 | Miltion West 28-27 | Y | 7 | SK PS 00113183 | 2021-04-08 | 107568-001 | 09-36-028-28W3 | 16-25-028-28W3 | Blind End | Blind End | Flowline |  | TEINE ENERGY LTD. | Abandoned | Natural Gas |  | Steel | 1.134 | 1.134 | 88.9 | [7 empty] | 0 |  |  | Uncoated |  |  | SHAPEFILE | N
PL-00001842 | Nott 8-4-6-32W1 Header To 16-4-6-32W1 Battery | Y | 3 | SK PS 00113147 | 2021-04-08 | Nottingham - Segment 2B9-4-6-32W1 to 8-4-6-32W1 header | 09-04-006-32W1 | 08-04-006-32W1 | Well | Pipeline Segment Connection Above Ground | Flowline | Nott01 | BURGESS CREEK EXPLORATION INC. | Operating | Oil Well Effluent |  | Fibreglass | 0.186 | 0.186 | 81.2 | [7 empty] | 6895 |  |  |  |  | 0.8 | SHAPEFILE | N
PL-00001844 | 2C4-10-6-32 Header to 16-4-6-32 Battery | Y | 8 | SK PS 00113162 | 2021-04-08 | Nottingham - Segment 1D3-10-6-32W1 Group to 1A4-10-6-32W1 header | 03-10-006-32W1 | 04-10-006-32W1 | Pipeline Segment Connection Above Ground | Pipeline Segment Connection Above Ground | Flowline | NOTT03.13 1B12-11-006-32W1 to 1C3-11-006-32W1 Sat | BURGESS CREEK EXPLORATION INC. | Operating | Oil Well Effluent |  | Fibreglass | 0.417 | 0.417 | 81.2 | [7 empty] | 6895 |  |  |  |  | 0.8 | SHAPEFILE | N
PL-00001792 | 101-E023 | Y | 1 | SK PS 00113074 | 2021-04-08 | 2-36 to 4-36 | 02-36-009-34W1 | 04-36-009-34W1 | Well | Well | Flowline | 2-36 to 4-36 | PEMOCO LTD. | Cancelled - Duplicate Licences |  |  | Steel | 0.544 | 0.544 | [8 empty] | 0 | [5 empty] | SYSGEN | N
PL-00001828 | 101-E053H | Y | 1 | SK PS 00113110 | 2021-04-08 | LSD locations: 16-21 to 2-28 | 16-21-009-33W1 | 16-21-009-33W1 | Pipeline Segment Connection Below Ground | Pipeline Segment Connection Below Ground | Flowline | LSD locations: 16-21 to 2-28 | PEMOCO LTD. | Abandoned | Salt water |  | Fibreglass | 0.042 | 0.042 | [8 empty] | 0 | [5 empty] | SYSGEN | N
PL-00001783 | 101-E010A | Y | 1 | SK PS 00113065 | 2021-04-08 | 2-3 TO 10-3 | 02-03-009-33W1 | 15-03-009-33W1 | Well | Well | Flowline | 2-3 TO 10-3 | PEMOCO LTD. | Cancelled - Duplicate Licences |  |  | Fibreglass | 0.926 | 0.926 | [8 empty] | 0 | [5 empty] | SYSGEN | N
PL-00001848 | Miltion West 28-27 | Y | 11 | SK PS 00113187 | 2021-04-08 | 244451-001 | 10-01-029-28W3 | 09-36-028-28W3 | Blind End | Pipeline Segment Connection Below Ground | Flowline |  | TEINE ENERGY LTD. | Abandoned | Natural Gas |  | Steel | 1.642 | 1.642 | 114.3 | [7 empty] | 0 |  |  | Uncoated |  |  | SHAPEFILE | N
PL-00001805 | 101-E042 | Y | 1 | SK PS 00113087 | 2021-04-08 | 12-30 TO 14-30 | 11-30-009-33W1 | 14-30-009-33W1 | Well | Well | Flowline | 12-30 TO 14-30 | PEMOCO LTD. | Abandoned |  |  | Fibreglass | 0.565 | 0.565 | [8 empty] | 0 | [5 empty] | SYSGEN | N
PL-00001834 | Nott 1-9-6-32W1 Sat to 16-4-6-32W1 Battery | Y | 17 | SK PS 00113132 | 2021-04-08 | Nottingham 9-15-6-32W1 to 5-15-6-32W1 | 09-15-006-32W1 | 05-15-006-32W1 | Well | Well | Flowline | Nott06 | BURGESS CREEK EXPLORATION INC. | Operating | Oil Well Effluent |  | Fibreglass | 1.517 | 1.517 | 105.8 | [7 empty] | 6895 |  |  |  |  | 0.8 | SHAPEFILE | N
PL-00001819 | 101-E052B | Y | 1 | SK PS 00113101 | 2021-04-08 | LSD locations: 9-16 1-21 | 11-16-009-33W1 | 15-16-009-33W1 | Pipeline Segment Connection Below Ground | Pipeline Segment Connection Below Ground | Flowline | LSD locations: 9-16 1-21 | PEMOCO LTD. | Abandoned | Salt water |  | Fibreglass | 0.69 | 0.69 | [8 empty] | 0 | [5 empty] | SYSGEN | N
PL-00001844 | 2C4-10-6-32 Header to 16-4-6-32 Battery | Y | 3 | SK PS 00113157 | 2021-04-08 | Nottingham - Segment 1A4-10-6-32W1 Header Group to 2C4-10-6-32W1 header | 04-10-006-32W1 | 04-10-006-32W1 | Pipeline Segment Connection Above Ground | Pipeline Segment Connection Above Ground | Flowline | NOTT03.13 1B12-11-006-32W1 to 1C3-11-006-32W1 Sat | BURGESS CREEK EXPLORATION INC. | Operating | Oil Well Effluent |  | Fibreglass | 0.35 | 0.35 | 81.2 | [7 empty] | 6895 |  |  |  |  | 0.8 | SHAPEFILE | N
PL-00001832 | 101-E056 | Y | 1 | SK PS 00113114 | 2021-04-08 | LSD locations: 1-28 to 4-27 | 16-21-009-33W1 | 04-27-009-33W1 | Pipeline Segment Connection Below Ground | Pipeline Segment Connection Below Ground | Flowline | LSD locations: 1-28 to 4-27 | PEMOCO LTD. | Abandoned | Salt water |  | Fibreglass | 0.361 | 0.361 | [8 empty] | 0 | [5 empty] | SYSGEN | N
PL-00001834 | Nott 1-9-6-32W1 Sat to 16-4-6-32W1 Battery | Y | 21 | SK PS 00113136 | 2021-04-08 | Nottingham 3A8-16-6-32W1 to 4C8-16-6-32W1 Header | 08-16-006-32W1 | 08-16-006-32W1 | Well | Pipeline Segment Connection Above Ground | Flowline | Nott06 | BURGESS CREEK EXPLORATION INC. | Operating | Oil Well Effluent |  | Fibreglass | 0.171 | 0.171 | 81.2 | [7 empty] | 6895 |  |  |  |  | 0.8 | SHAPEFILE | N
PL-00001848 | Miltion West 28-27 | Y | 6 | SK PS 00113182 | 2021-04-08 | 247891-001 | 07-34-028-27W3 | 10-27-028-27W3 | Blind End | Blind End | Flowline |  | TEINE ENERGY LTD. | Abandoned | Natural Gas |  | Steel | 1.087 | 1.087 | 88.9 | [7 empty] | 0 |  |  | Uncoated |  |  | SHAPEFILE | N
PL-00001807 | 101-E047 | Y | 1 | SK PS 00113089 | 2021-04-08 | 1-30 TO 2-30 | 07-30-009-33W1 | 01-30-009-33W1 | Well | Well | Flowline | 6-30 TO 7-30 | PEMOCO LTD. | Abandoned |  |  | Fibreglass | 0.195 | 0.195 | [8 empty] | 0 | [5 empty] | SYSGEN | N
PL-00001771 |  | N | 1 | SK PS 00113053 | 2021-04-08 |  | 02-20-008-19W3 | 15-17-008-19W3 | Pipeline Segment Connection Below Ground | Well | Flowline | 16-17-008-19W3M MWB SW Flowline | WHITECAP RESOURCES INC. | Operating | Salt water | Produced Water | Fibreglass | 0.229 | 0.229 | 117.3 | 9.4 | 1 | STAR | 2500 |  | 13760 | 13760 | 13760 | 0 | 1.5 | Uncoated | Uncoated | 0 | SHAPEFILE | N
PL-00001843 | Nott 6B11-3 to 11-3-6-32 Header | Y | 3 | SK PS 00113153 | 2021-04-08 | Nottingham - Segment 2C11-3-6-32W1 to 11-3-6-32W1 Header | 11-03-006-32W1 | 11-03-006-32W1 | Well | Pipeline Segment Connection Above Ground | Flowline | Nott02.04 | BURGESS CREEK EXPLORATION INC. | Operating | Oil Well Effluent |  | Fibreglass | 0.14 | 0.14 | 81.2 | [7 empty] | 6895 |  |  |  |  | 0.8 | SHAPEFILE | N
PL-00001799 | 101-E036 | Y | 1 | SK PS 00113081 | 2021-04-08 | 12-20 to 2-30 | 12-20-009-33W1 | 01-30-009-33W1 | Well | Well | Flowline | 12-20 to 2-30 | PEMOCO LTD. | Cancelled - Duplicate Licences | Oil Well Effluent |  | Fibreglass | 1.067 | 1.067 | [8 empty] | 7000 | [5 empty] | SYSGEN | N
PL-00001780 | 101-E008 | Y | 1 | SK PS 00113062 | 2021-04-08 | 7-3 to 9-3 | 07-03-009-33W1 | 09-03-009-33W1 | Well | Well | Flowline | 7-3 to 9-3 | PEMOCO LTD. | Cancelled - Duplicate Licences |  |  | Steel | 0.516 | 0.516 | [8 empty] | 0 | [5 empty] | SYSGEN | N
PL-00001834 | Nott 1-9-6-32W1 Sat to 16-4-6-32W1 Battery | Y | 16 | SK PS 00113131 | 2021-04-08 | Nottingham 5-15-6-32W1 to 4C8-16-6-32W1 Header | 05-15-006-32W1 | 08-16-006-32W1 | Well | Pipeline Segment Connection Above Ground | Flowline | Nott06 | BURGESS CREEK EXPLORATION INC. | Operating | Oil Well Effluent |  | Fibreglass | 0.446 | 0.446 | 105.8 | [7 empty] | 6895 |  |  |  |  | 0.8 | SHAPEFILE | N
PL-00001806 | 101-E046 | Y | 1 | SK PS 00113088 | 2021-04-08 | 14-20 SWD TO 14-30 | 13-20-009-33W1 | 14-30-009-33W1 | Well | Injection/Disposal Facility | Flowline | 1-30 TO 2-30 | PEMOCO LTD. | Operating | Salt water |  | Fibreglass | 2.144 | 2.144 | [8 empty] | 7000 | [5 empty] | SYSGEN | N
PL-00001845 | Nott 1A1-9-6-32W1 Header to 16-4-6-32W1 Battery | Y | 6 | SK PS 00113169 | 2021-04-08 | Nottingham Group 8-10-6-32W1 to 4B6-10-6-32W1 Suspended | 08-10-006-32W1 | 06-10-006-32W1 | Well | Well | Flowline | Nott04 | BURGESS CREEK EXPLORATION INC. | Discontinued | Oil Well Effluent |  | Fibreglass | 0.916 | 0.916 | 81.2 | [7 empty] | 6895 |  |  |  |  | 0.8 | SHAPEFILE | N
PL-00001825 | 101-E053E | Y | 1 | SK PS 00113107 | 2021-04-08 | LSD locations: 16-21 to 16-21 | 16-21-009-33W1 | 10-21-009-33W1 | Pipeline Segment Connection Below Ground | Pipeline Segment Connection Below Ground | Flowline | LSD locations: 16-21 to 16-21 | PEMOCO LTD. | Abandoned | Salt water |  | Fibreglass | 0.484 | 0.484 | [8 empty] | 0 | [5 empty] | SYSGEN | N
PL-00001812 | 101-E050 | Y | 1 | SK PS 00113094 | 2021-04-08 | LSD locations: 11-4 to 2-9 | 07-04-009-33W1 | 03-09-009-33W1 | Pipeline Segment Connection Below Ground | Pipeline Segment Connection Below Ground | Flowline | LSD locations: 11-4 to 2-9 | PEMOCO LTD. | Abandoned | Salt water |  | Fibreglass | 1.291 | 1.291 | [8 empty] | 0 | [5 empty] | SYSGEN | N
PL-00001847 | 150446-1 | N | 1 | SK PS 00113176 | 2021-04-08 | 150446-1 | 02-17-006-13W2 | 03-17-006-13W2 | Pipeline Segment Connection Above Ground | Well | Flowline | Weyburn Unit 3-17-6-13 Gas Lift Project | WHITECAP RESOURCES INC. | Operating | Miscellaneous Liquids | Carbon Dioxide - Liquid | Steel | 0.423 | 0.423 | 88.9 | 4.8 | 1 | Z245.1 | 359 | II | 27912.35 | 27912.35 | 16600 | 207.5 | 1.5 | Uncoated | Extruded Poly | 12.5 | SHAPEFILE | N
PL-00001831 | 101-E055 | Y | 1 | SK PS 00113113 | 2021-04-08 | LSD locations: 1-21 to 4-22 | 01-21-009-33W1 | 04-22-009-33W1 | Pipeline Segment Connection Below Ground | Pipeline Segment Connection Below Ground | Flowline | LSD locations: 1-21 to 4-22 | PEMOCO LTD. | Abandoned | Salt water |  | Fibreglass | 0.302 | 0.302 | [8 empty] | 0 | [5 empty] | SYSGEN | N
PL-00001843 | Nott 6B11-3 to 11-3-6-32 Header | Y | 1 | SK PS 00113151 | 2021-04-08 | Nottingham - Group- Main Line 11-3-6-32W1 Header to 16-4-6-32W1 Battery | 11-03-006-32W1 | 16-04-006-32W1 | Pipeline Segment Connection Above Ground | Multi Well Battery | Flowline | Nott02.04 | BURGESS CREEK EXPLORATION INC. | Operating | Oil Well Effluent |  | Fibreglass | 1.053 | 1.053 | 81.2 | [7 empty] | 6895 |  |  |  |  | 0.8 | SHAPEFILE | N
PL-00001848 | Miltion West 28-27 | Y | 2 | SK PS 00113178 | 2021-04-08 | 147884-001 | 09-26-028-27W3 | 11-26-028-27W3 | Blind End | Blind End | Flowline |  | TEINE ENERGY LTD. | Abandoned | Natural Gas |  |  | 0.994 | 0.994 | 88.9 | [7 empty] | 0 | [5 empty] | SHAPEFILE | N
PL-00001817 | 101-E052 | Y | 1 | SK PS 00113099 | 2021-04-08 | LSD locations: 2-16 to 9-16 | 14-09-009-33W1 | 11-16-009-33W1 | Pipeline Segment Connection Below Ground | Pipeline Segment Connection Below Ground | Flowline | LSD locations: 2-16 to 9-16 | PEMOCO LTD. | Abandoned | Salt water |  | Fibreglass | 1.039 | 1.039 | [8 empty] | 0 | [5 empty] | SYSGEN | N
PL-00001803 | 101-E039A | Y | 1 | SK PS 00113085 | 2021-04-08 | 13-30 TO 14-30 | 13-30-009-33W1 | 14-30-009-33W1 | Well | Well | Flowline | 13-30 TO 14-30 | PEMOCO LTD. | Operating | Oil Well Effluent |  | Fibreglass | 0.415 | 0.415 | [8 empty] | 7000 | [5 empty] | SYSGEN | N
PL-00001811 | 101-E049A | Y | 1 | SK PS 00113093 | 2021-04-08 | LSD locations: 6-4 to 11-4 | 11-04-009-33W1 | 07-04-009-33W1 | Pipeline Segment Connection Below Ground | Pipeline Segment Connection Below Ground | Flowline | LSD locations: 6-4 to 11-4 | PEMOCO LTD. | Abandoned | Salt water |  | Fibreglass | 0.376 | 0.376 | [8 empty] | 0 | [5 empty] | SYSGEN | N
PL-00001834 | Nott 1-9-6-32W1 Sat to 16-4-6-32W1 Battery | Y | 9 | SK PS 00113124 | 2021-04-08 | Nottingham Group 8-9-6-32W1 Header to 1-9-6-32W1 SAT | 08-09-006-32W1 | 01-09-006-32W1 | Pipeline Segment Connection Above Ground | Oil Satellite | Flowline | Nott06 | BURGESS CREEK EXPLORATION INC. | Operating | Oil Well Effluent |  | Fibreglass | 0.591 | 0.591 | 81.2 | [7 empty] | 6895 |  |  |  |  | 0.8 | SHAPEFILE | N
PL-00001848 | Miltion West 28-27 | Y | 4 | SK PS 00113180 | 2021-04-08 | 249668-001 | 10-27-028-27W3 | 07-28-028-27W3 | Blind End | Compressor Station | Flowline |  | TEINE ENERGY LTD. | Abandoned | Natural Gas |  |  | 1.619 | 1.619 | 114.3 | [7 empty] | 0 | [5 empty] | SHAPEFILE | N
PL-00001848 | Miltion West 28-27 | Y | 8 | SK PS 00113184 | 2021-04-08 | 188815-001 | 14-17-029-27W3 | 14-20-029-27W3 | Blind End | Blind End | Flowline |  | TEINE ENERGY LTD. | Discontinued | Natural Gas |  | Steel | 1.809 | 1.809 | 88.9 | [7 empty] | 0 |  |  | Uncoated |  |  | SHAPEFILE | N
PL-00001795 | 101-E030 | Y | 1 | SK PS 00113077 | 2021-04-08 | 5-3 BAT to 9B-4 | 13-03-009-33W1 | 09-04-009-33W1 | Multi Well Battery | Well | Flowline | 5-3 BAT to 9B-4 | PEMOCO LTD. | Cancelled - Duplicate Licences | Oil Well Effluent |  | Fibreglass | 0.584 | 0.584 | [8 empty] | 7000 | [5 empty] | SYSGEN | N
PL-00001821 | 101-E053A | Y | 1 | SK PS 00113103 | 2021-04-08 | LSD locations: 1-21 to 8-21 | 01-21-009-33W1 | 05-22-009-33W1 | Pipeline Segment Connection Below Ground | Pipeline Segment Connection Below Ground | Flowline | LSD locations: 1-21 to 8-21 | PEMOCO LTD. | Abandoned | Salt water |  | Fibreglass | 0.351 | 0.351 | [8 empty] | 0 | [5 empty] | SYSGEN | N
PL-00001844 | 2C4-10-6-32 Header to 16-4-6-32 Battery | Y | 2 | SK PS 00113156 | 2021-04-08 | Nottingham - Segment 2C4-10-6-32W1 to 2C4-10-6-32W1 header | 04-10-006-32W1 | 04-10-006-32W1 | Well | Pipeline Segment Connection Above Ground | Flowline | NOTT03.13 1B12-11-006-32W1 to 1C3-11-006-32W1 Sat | BURGESS CREEK EXPLORATION INC. | Operating | Oil Well Effluent |  | Fibreglass | 0.028 | 0.028 | 81.2 | [7 empty] | 6895 |  |  |  |  | 0.8 | SHAPEFILE | N
PL-00001826 | 101-E053F | Y | 1 | SK PS 00113108 | 2021-04-08 | LSD locations: 16-21 to 16-21 | 16-21-009-33W1 | 16-21-009-33W1 | Pipeline Segment Connection Below Ground | Pipeline Segment Connection Below Ground | Flowline | LSD locations: 16-21 to 16-21 | PEMOCO LTD. | Abandoned | Salt water |  | Fibreglass | 0.184 | 0.184 | [8 empty] | 0 | [5 empty] | SYSGEN | N
PL-00001834 | Nott 1-9-6-32W1 Sat to 16-4-6-32W1 Battery | Y | 20 | SK PS 00113135 | 2021-04-08 | Nottingham 8A9-16-6-32W1 to 4C8-16-6-32W1 Header | 09-16-006-32W1 | 08-16-006-32W1 | Well | Pipeline Segment Connection Above Ground | Flowline | Nott06 | BURGESS CREEK EXPLORATION INC. | Operating | Oil Well Effluent |  | Fibreglass | 0.283 | 0.283 | 81.2 | [7 empty] | 6895 |  |  |  |  | 0.8 | SHAPEFILE | N
PL-00001846 | Nott 16-4-6-32 Battery to SWD 8-10-6-32 Header | Y | 5 | SK PS 00113175 | 2021-04-08 | Nottingham SWD 14-3-6-32W1 to 6-3-6-32W1 SWD | 14-03-006-32W1 | 06-03-006-32W1 | Well | Well | Flowline | Nott05 | BURGESS CREEK EXPLORATION INC. | Operating | Salt water |  | Fibreglass | 0.765 | 0.765 | 81.2 | [5 empty] | 0 |  | 6895 |  |  |  |  | 0.8 | SHAPEFILE | N
PL-00001779 | 101-E007A | Y | 1 | SK PS 00113061 | 2021-04-08 | 1-3 to 2-3 HEADER | 08-03-009-33W1 | 02-03-009-33W1 | Well | Pipeline Segment Connection Above Ground | Flowline | 1-3 to 2-3 HEADER | PEMOCO LTD. | Cancelled - Duplicate Licences | Oil Well Effluent |  | Fibreglass | 0.577 | 0.577 | [8 empty] | 7000 | [5 empty] | SYSGEN | N
PL-00001835 | Nottingham 4C13-3-6-32W1 to 16-4-6-32W1 Battery | Y | 2 | SK PS 00113138 | 2021-04-08 | Nottingham 4C5-3-6-32W1 to 4C13-3-6-32W1 | 05-03-006-32W1 | 13-03-006-32W1 | Well | Well | Flowline | Nott07.02 | BURGESS CREEK EXPLORATION INC. | Operating | Oil Well Effluent |  | Fibreglass | 0.845 | 0.845 | 81.2 | [7 empty] | 6895 |  |  |  |  | 0.8 | SHAPEFILE | N
PL-00001834 | Nott 1-9-6-32W1 Sat to 16-4-6-32W1 Battery | Y | 14 | SK PS 00113129 | 2021-04-08 | Nottingham 3C5-10-6-32W1 to 8-9-6-32W1 Header | 05-10-006-32W1 | 08-09-006-32W1 | Well | Pipeline Segment Connection Above Ground | Flowline | Nott06 | BURGESS CREEK EXPLORATION INC. | Operating | Oil Well Effluent |  | Fibreglass | 0.238 | 0.238 | 81.2 | [7 empty] | 6895 |  |  |  |  | 0.8 | SHAPEFILE | N
PL-00001776 | 101-E002C | Y | 1 | SK PS 00113058 | 2021-04-08 | 9-9 to 15-9 | 09-09-009-33W1 | 15-09-009-33W1 | Well | Well | Flowline | 9-9 to 15-9 | PEMOCO LTD. | Cancelled - Duplicate Licences |  |  | Steel | 0.42 | 0.42 | [8 empty] | 0 | [5 empty] | SYSGEN | N
PL-00001798 | 101-E033 | Y | 1 | SK PS 00113080 | 2021-04-08 | 5A-15 to 5B-15 | 06-15-009-33W1 | 15-15-009-33W1 | Well | Well | Flowline | 5A-15 to 5B-15 | PEMOCO LTD. | Cancelled - Duplicate Licences | Oil Well Effluent |  | Fibreglass | 0.629 | 0.629 | [8 empty] | 7000 | [5 empty] | SYSGEN | N
PL-00001789 | 101-E016 | Y | 1 | SK PS 00113071 | 2021-04-08 | 5-3 BAT to 11-3 | 06-03-009-33W1 | 11-03-009-33W1 | Multi Well Battery | Well | Flowline | 5-3 BAT to 11-3 | PEMOCO LTD. | Cancelled - Duplicate Licences | Oil Well Effluent |  | Fibreglass | 0.301 | 0.301 | [8 empty] | 7000 | [5 empty] | SYSGEN | N
PL-00001791 | 101-E021 | Y | 1 | SK PS 00113073 | 2021-04-08 | 14-25 to 2-36 | 15-25-009-34W1 | 02-36-009-34W1 | Well | Well | Flowline | 14-25 to 2-36 | PEMOCO LTD. | Cancelled - Duplicate Licences | Oil Well Effluent |  | Fibreglass | 0.243 | 0.243 | [8 empty] | 7000 | [5 empty] | SYSGEN | N
PL-00001844 | 2C4-10-6-32 Header to 16-4-6-32 Battery | Y | 7 | SK PS 00113161 | 2021-04-08 | Nottingham - Segment 11-3-6-32W1 Header Test 2B11, 2C11, 2D11 to 1A4-10-6-32W1 header | 11-03-006-32W1 | 04-10-006-32W1 | Pipeline Segment Connection Above Ground | Pipeline Segment Connection Above Ground | Flowline | NOTT03.13 1B12-11-006-32W1 to 1C3-11-006-32W1 Sat | BURGESS CREEK EXPLORATION INC. | Operating | Oil Well Effluent |  | Fibreglass | 0.904 | 0.904 | 81.2 | [7 empty] | 6895 |  |  |  |  | 0.8 | SHAPEFILE | N
PL-00001778 | 101-E007 | Y | 1 | SK PS 00113060 | 2021-04-08 | 10-3 to 15-3 | 15-03-009-33W1 | 15-03-009-33W1 | Well | Well | Flowline | 10-3 to 15-3 | PEMOCO LTD. | Cancelled - Duplicate Licences |  |  | Fibreglass | 0.141 | 0.141 | [8 empty] | 0 | [5 empty] | SYSGEN | N
PL-00001834 | Nott 1-9-6-32W1 Sat to 16-4-6-32W1 Battery | Y | 10 | SK PS 00113125 | 2021-04-08 | Nottingham 3D8-9-6-32W1 to 8-9-6-32W1 Header | 08-09-006-32W1 | 08-09-006-32W1 | Well | Pipeline Segment Connection Above Ground | Flowline | Nott06 | BURGESS CREEK EXPLORATION INC. | Operating | Oil Well Effluent |  | Fibreglass | 0.04 | 0.04 | 81.2 | [7 empty] | 6895 |  |  |  |  | 0.8 | SHAPEFILE | N
PL-00001777 | 101-E004 | Y | 1 | SK PS 00113059 | 2021-04-08 | 13A-15 to 13B-15HZRE | 13-15-009-33W1 | 13-15-009-33W1 | Well | Well | Flowline | 13A-15 to 13B-15 HZRE | PEMOCO LTD. | Cancelled - Duplicate Licences |  |  | Fibreglass | 0.136 | 0.136 | [8 empty] | 0 | [5 empty] | SYSGEN | N
PL-00001804 | 101-E040 | Y | 1 | SK PS 00113086 | 2021-04-08 | 8-30 TO 10-30 | 08-30-009-33W1 | 10-30-009-33W1 | Well | Well | Flowline | 8-30 TO 10-30 | PEMOCO LTD. | Operating | Oil Well Effluent |  | Fibreglass | 0.469 | 0.469 | [8 empty] | 7000 | [5 empty] | SYSGEN | N
PL-00001823 | 101-E053C | Y | 1 | SK PS 00113105 | 2021-04-08 | LSD locations: 8-21 to 10-21 | 05-22-009-33W1 | 10-21-009-33W1 | Pipeline Segment Connection Below Ground | Pipeline Segment Connection Below Ground | Flowline | LSD locations: 8-21 to 10-21 | PEMOCO LTD. | Abandoned | Salt water |  | Fibreglass | 0.952 | 0.952 | [8 empty] | 0 | [5 empty] | SYSGEN | N
PL-00001848 | Miltion West 28-27 | Y | 3 | SK PS 00113179 | 2021-04-08 | 147885-001 | 11-26-028-27W3 | 10-27-028-27W3 | Blind End | Blind End | Flowline |  | TEINE ENERGY LTD. | Abandoned | Natural Gas |  |  | 1.263 | 1.263 | 88.9 | [7 empty] | 0 | [5 empty] | SHAPEFILE | N
PL-00001834 | Nott 1-9-6-32W1 Sat to 16-4-6-32W1 Battery | Y | 1 | SK PS 00113116 | 2021-04-08 | Nottingham 1-9-6-32W1 Sat to 16-4-6-32W1 Battery | 01-09-006-32W1 | 16-04-006-32W1 | Oil Satellite | Multi Well Battery | Flowline | Nott06 | BURGESS CREEK EXPLORATION INC. | Operating | Oil Well Effluent |  | Fibreglass | 0.601 | 0.601 | 81.2 | [7 empty] | 6895 |  |  |  |  | 0.8 | SHAPEFILE | N
PL-00001835 | Nottingham 4C13-3-6-32W1 to 16-4-6-32W1 Battery | Y | 1 | SK PS 00113137 | 2021-04-08 | Nottingham 4C13-3-6-32W1 to 16-4-6-32W1 Battery | 13-03-006-32W1 | 16-04-006-32W1 | Well | Multi Well Battery | Flowline | Nott07.02 | BURGESS CREEK EXPLORATION INC. | Operating | Oil Well Effluent |  | Fibreglass | 0.421 | 0.421 | 105.8 | [7 empty] | 6895 |  |  |  |  | 0.8 | SHAPEFILE | N
PL-00001844 | 2C4-10-6-32 Header to 16-4-6-32 Battery | Y | 5 | SK PS 00113159 | 2021-04-08 | Nottingham - Segment 14-3-6-32W1 Vt to 1C4-10-6-32W1 Header Suspended | 14-03-006-32W1 | 04-10-006-32W1 | Well | Pipeline Segment Connection Above Ground | Flowline | NOTT03.13 1B12-11-006-32W1 to 1C3-11-006-32W1 Sat | BURGESS CREEK EXPLORATION INC. | Discontinued | Oil Well Effluent |  | Fibreglass | 0.843 | 0.843 | 81.2 | [7 empty] | 6895 |  |  |  |  | 0.8 | SHAPEFILE | N
PL-00001845 | Nott 1A1-9-6-32W1 Header to 16-4-6-32W1 Battery | Y | 3 | SK PS 00113166 | 2021-04-08 | Nottingham Group 2B4-10-6-32W1 Header to 1A1-9-6-32W1 Header | 04-10-006-32W1 | 01-09-006-32W1 | Pipeline Segment Connection Above Ground | Pipeline Segment Connection Above Ground | Flowline | Nott04 | BURGESS CREEK EXPLORATION INC. | Operating | Oil Well Effluent |  | Fibreglass | 0.226 | 0.226 | 81.2 | [7 empty] | 6895 |  |  |  |  | 0.8 | SHAPEFILE | N
PL-00001793 | 101-E025 | Y | 1 | SK PS 00113075 | 2021-04-08 | 16-25 to 2-36 | 13-30-009-33W1 | 02-36-009-34W1 | Well | Well | Flowline | 16-25 to 2-36 | PEMOCO LTD. | Cancelled - Duplicate Licences |  |  | Steel | 0.829 | 0.829 | [8 empty] | 0 | [5 empty] | SYSGEN | N
PL-00001846 | Nott 16-4-6-32 Battery to SWD 8-10-6-32 Header | Y | 2 | SK PS 00113172 | 2021-04-08 | Nottingham 8-10-6-32W1 SWD Header to 8-10-6-32W1 SWD Well | 08-10-006-32W1 | 08-10-006-32W1 | Pipeline Segment Connection Above Ground | Injection/Disposal Facility | Flowline | Nott05 | BURGESS CREEK EXPLORATION INC. | Operating | Salt water |  | Fibreglass | 0.03 | 0.03 | 81.2 | [7 empty] | 6895 |  |  |  |  | 0.8 | SHAPEFILE | N
PL-00001846 | Nott 16-4-6-32 Battery to SWD 8-10-6-32 Header | Y | 3 | SK PS 00113173 | 2021-04-08 | Nottingham 3D8-10-6-32W1 to 8-10-6-32W1 SWD Header | 08-10-006-32W1 | 08-10-006-32W1 | Well | Injection/Disposal Facility | Flowline | Nott05 | BURGESS CREEK EXPLORATION INC. | Operating | Salt water |  | Fibreglass | 0.293 | 0.293 | 81.2 | [7 empty] | 6895 |  |  |  |  | 0.8 | SHAPEFILE | N
PL-00001824 | 101-E053D | Y | 1 | SK PS 00113106 | 2021-04-08 | LSD locations: 10-21 to 16-21 | 10-21-009-33W1 | 16-21-009-33W1 | Pipeline Segment Connection Below Ground | Pipeline Segment Connection Below Ground | Flowline | LSD locations: 10-21 to 16-21 | PEMOCO LTD. | Abandoned | Salt water |  | Fibreglass | 0.664 | 0.664 | [8 empty] | 0 | [5 empty] | SYSGEN | N
PL-00001848 | Miltion West 28-27 | Y | 5 | SK PS 00113181 | 2021-04-08 | 240950-013 | 11-31-028-27W3 | 16-25-028-28W3 | Blind End | Blind End | Flowline |  | TEINE ENERGY LTD. | Abandoned | Natural Gas |  | Steel | 1.397 | 1.397 | 88.9 | 3.2 | [6 empty] | 0 |  |  | Uncoated |  |  | SHAPEFILE | N
PL-00001773 | 101-E002 | Y | 1 | SK PS 00113055 | 2021-04-08 | 1-9 to Pipeline (7-9 to 9-9) | 01-09-009-33W1 | 07-09-009-33W1 | Well | Pipeline Segment Connection Below Ground | Flowline | 1-9 to Pipeline (7-9 to 9-9) | PEMOCO LTD. | Cancelled - Duplicate Licences |  |  | Steel | 0.497 | 0.497 | [8 empty] | 0 | [5 empty] | SYSGEN | N
PL-00001845 | Nott 1A1-9-6-32W1 Header to 16-4-6-32W1 Battery | Y | 4 | SK PS 00113167 | 2021-04-08 | Nottingham 2B4-10-6-32W1 Well to 2B4-10-6-32W1 Header | 04-10-006-32W1 | 04-10-006-32W1 | Well | Pipeline Segment Connection Above Ground | Flowline | Nott04 | BURGESS CREEK EXPLORATION INC. | Operating | Oil Well Effluent |  | Fibreglass | 0.006 | 0.006 | 81.2 | [7 empty] | 6895 |  |  |  |  | 0.8 | SHAPEFILE | N
PL-00001837 | Nottingham 4D15-4-6-32W1 to 16-4-6-32W1 Battery | Y | 1 | SK PS 00113140 | 2021-04-08 | Nottingham 4D15-4-6-32W1 to 16-4-6-32W1 Battery | 15-04-006-32W1 | 16-04-006-32W1 | Well | Multi Well Battery | Flowline | Nott09 | BURGESS CREEK EXPLORATION INC. | Operating | Oil Well Effluent |  | Fibreglass | 0.331 | 0.331 | 53.5 | [7 empty] | 6895 |  |  |  |  | 0.8 | SHAPEFILE | N
PL-00001827 | 101-E053G | Y | 1 | SK PS 00113109 | 2021-04-08 | LSD locations:16-21 to 1-28 | 16-21-009-33W1 | 16-21-009-33W1 | Pipeline Segment Connection Below Ground | Pipeline Segment Connection Below Ground | Flowline | LSD locations:16-21 to 1-28 | PEMOCO LTD. | Abandoned | Salt water |  | Fibreglass | 0.058 | 0.058 | [8 empty] | 0 | [5 empty] | SYSGEN | N
PL-00001822 | 101-E053B | Y | 1 | SK PS 00113104 | 2021-04-08 | LSD locations: 8-21 to 8-21 | 05-22-009-33W1 | 08-21-009-33W1 | Pipeline Segment Connection Below Ground | Pipeline Segment Connection Below Ground | Flowline | LSD locations: 8-21 to 8-21 | PEMOCO LTD. | Abandoned | Salt water |  | Fibreglass | 0.579 | 0.579 | [8 empty] | 0 | [5 empty] | SYSGEN | N
PL-00001814 | 101-E051A | Y | 1 | SK PS 00113096 | 2021-04-08 | LSD locations: 15-9 to 15-9 | 10-09-009-33W1 | 01-11-009-33W1 | Pipeline Segment Connection Below Ground | Pipeline Segment Connection Below Ground | Flowline | LSD locations: 15-9 to 15-9 | PEMOCO LTD. | Abandoned | Salt water |  | Fibreglass | 3.783 | 3.783 | [8 empty] | 0 | [5 empty] | SYSGEN | N
PL-00001846 | Nott 16-4-6-32 Battery to SWD 8-10-6-32 Header | Y | 1 | SK PS 00113171 | 2021-04-08 | Nottingham 16-4-6-32W1 Battery to SWD 8-10-6-32W1 Header | 16-04-006-32W1 | 08-10-006-32W1 | Multi Well Battery | Injection/Disposal Facility | Flowline | Nott05 | BURGESS CREEK EXPLORATION INC. | Operating | Salt water |  | Fibreglass | 1.965 | 1.965 | 163 | [7 empty] | 5515 |  |  |  |  | 0.8 | SHAPEFILE | N
PL-00001774 | 101-E002A | Y | 1 | SK PS 00113056 | 2021-04-08 | 7-9 to 9-9 | 08-09-009-33W1 | 09-09-009-33W1 | Well | Well | Flowline | 7-9 to 9-9 | PEMOCO LTD. | Cancelled - Duplicate Licences |  |  | Steel | 0.32 | 0.32 | [8 empty] | 0 | [5 empty] | SYSGEN | N
PL-00001834 | Nott 1-9-6-32W1 Sat to 16-4-6-32W1 Battery | Y | 12 | SK PS 00113127 | 2021-04-08 | Nottingham 4C8-9-6-32W1 to 8-9-6-32W1 Header | 08-09-006-32W1 | 08-09-006-32W1 | Well | Pipeline Segment Connection Above Ground | Flowline | Nott06 | BURGESS CREEK EXPLORATION INC. | Operating | Oil Well Effluent |  | Fibreglass | 0.135 | 0.135 | 81.2 | [7 empty] | 6895 |  |  |  |  | 0.8 | SHAPEFILE | N
PL-00001834 | Nott 1-9-6-32W1 Sat to 16-4-6-32W1 Battery | Y | 18 | SK PS 00113133 | 2021-04-08 | Nottingham 7A11-15-6-32W1 to 11-15-6-32W1 Tie-in 5-15 line | 11-15-006-32W1 | 11-15-006-32W1 | Well | Pipeline Segment Connection Below Ground | Flowline | Nott06 | BURGESS CREEK EXPLORATION INC. | Operating | Oil Well Effluent |  | Fibreglass | 0.005 | 0.005 | 81.2 | [7 empty] | 6895 |  |  |  |  | 0.8 | SHAPEFILE | N
PL-00001834 | Nott 1-9-6-32W1 Sat to 16-4-6-32W1 Battery | Y | 7 | SK PS 00113122 | 2021-04-08 | Nottingham 8B1-9-6-32W1 to 1-9-6-32W1 SAT | 01-09-006-32W1 | 01-09-006-32W1 | Well | Oil Satellite | Flowline | Nott06 | BURGESS CREEK EXPLORATION INC. | Operating | Oil Well Effluent |  | Fibreglass | 0.032 | 0.032 | 81.2 | [7 empty] | 6895 |  |  |  |  | 0.8 | SHAPEFILE | N
PL-00001842 | Nott 8-4-6-32W1 Header To 16-4-6-32W1 Battery | Y | 6 | SK PS 00113150 | 2021-04-08 | Nottingham - Segment 4B9-4-6-32W1 to 8-4-6-32W1 header | 09-04-006-32W1 | 08-04-006-32W1 | Well | Pipeline Segment Connection Above Ground | Flowline | Nott01 | BURGESS CREEK EXPLORATION INC. | Operating | Oil Well Effluent |  | Fibreglass | 0.204 | 0.204 | 81.2 | [7 empty] | 6895 |  |  |  |  | 0.8 | SHAPEFILE | N
PL-00001772 | 101-E001 | Y | 1 | SK PS 00113054 | 2021-04-08 | 1-31 to 2B-31 | 07-31-009-33W1 | 02-31-009-33W1 | Well | Well | Flowline | 1-31 to 2B-31 | PEMOCO LTD. | Cancelled - Duplicate Licences |  |  | Steel | 0.364 | 0.364 | [8 empty] | 0 | [5 empty] | SYSGEN | N
PL-00001845 | Nott 1A1-9-6-32W1 Header to 16-4-6-32W1 Battery | Y | 7 | SK PS 00113170 | 2021-04-08 | Nottingham 4A1-9-6-32W1 to 1A1-9-6-32W1 Header | 01-09-006-32W1 | 01-09-006-32W1 | Well | Pipeline Segment Connection Above Ground | Flowline | Nott04 | BURGESS CREEK EXPLORATION INC. | Operating | Oil Well Effluent |  | Fibreglass | 0.037 | 0.037 | 81.2 | [7 empty] | 6895 |  |  |  |  | 0.8 | SHAPEFILE | N
PL-00001845 | Nott 1A1-9-6-32W1 Header to 16-4-6-32W1 Battery | Y | 5 | SK PS 00113168 | 2021-04-08 | Nottingham Group 4B6-10-6-32W1 to 2B4-10-6-32W1 Header | 06-10-006-32W1 | 04-10-006-32W1 | Well | Pipeline Segment Connection Above Ground | Flowline | Nott04 | BURGESS CREEK EXPLORATION INC. | Operating | Oil Well Effluent |  | Fibreglass | 0.619 | 0.619 | 81.2 | [7 empty] | 6895 |  |  |  |  | 0.8 | SHAPEFILE | N
PL-00001844 | 2C4-10-6-32 Header to 16-4-6-32 Battery | Y | 4 | SK PS 00113158 | 2021-04-08 | Nottingham - Segment 1A4-10-6-32W1 Header Test to 2C4-10-6-32W1 header | 04-10-006-32W1 | 04-10-006-32W1 | Pipeline Segment Connection Above Ground | Pipeline Segment Connection Above Ground | Flowline | NOTT03.13 1B12-11-006-32W1 to 1C3-11-006-32W1 Sat | BURGESS CREEK EXPLORATION INC. | Operating | Oil Well Effluent |  | Fibreglass | 0.351 | 0.351 | 81.2 | [7 empty] | 6895 |  |  |  |  | 0.8 | SHAPEFILE | N
PL-00001782 | 101-E010 | Y | 1 | SK PS 00113064 | 2021-04-08 | 2-3 TO 8-3 | 02-03-009-33W1 | 08-03-009-33W1 | Well | Well | Flowline | 2-3 TO 8-3 | PEMOCO LTD. | Cancelled - Duplicate Licences |  |  | Steel | 0.367 | 0.367 | [8 empty] | 0 | [5 empty] | SYSGEN | N
PL-00001797 | 101-E032 | Y | 1 | SK PS 00113079 | 2021-04-08 | 11-15 to 14B-15 | 01-11-009-33W1 | 10-15-009-33W1 | Well | Well | Flowline | 11-15 to 14B-15 | PEMOCO LTD. | Cancelled - Duplicate Licences |  |  | Steel | 3.311 | 3.311 | [8 empty] | 0 | [5 empty] | SYSGEN | N
PL-00001816 | 101-E051C | Y | 1 | SK PS 00113098 | 2021-04-08 | LSD locations: 15-9 to 2-16 | 01-11-009-33W1 | 14-09-009-33W1 | Pipeline Segment Connection Below Ground | Pipeline Segment Connection Below Ground | Flowline | LSD locations: 15-9 to 2-16 | PEMOCO LTD. | Abandoned | Salt water |  | Fibreglass | 4.201 | 4.201 | [8 empty] | 0 | [5 empty] | SYSGEN | N
PL-00001802 | 101-E039 | Y | 1 | SK PS 00113084 | 2021-04-08 | 10-30 to 14-30 | 10-30-009-33W1 | 14-30-009-33W1 | Well | Well | Flowline | 10-30 to 14-30 | PEMOCO LTD. | Abandoned |  |  | Fibreglass | 0.254 | 0.254 | [8 empty] | 0 | [5 empty] | SYSGEN | N
PL-00001796 | 101-E031 | Y | 1 | SK PS 00113078 | 2021-04-08 | 8-21 HEADER to 8A-21 HZRE | 08-21-009-33W1 | 08-21-009-33W1 | Pipeline Segment Connection Above Ground | Well | Flowline | 8-21 HEADER to 8A-21 HZRE | PEMOCO LTD. | Cancelled - Duplicate Licences | Oil Well Effluent |  | Steel | 0.024 | 0.024 | [8 empty] | 7000 | [5 empty] | SYSGEN | N
PL-00001834 | Nott 1-9-6-32W1 Sat to 16-4-6-32W1 Battery | Y | 19 | SK PS 00113134 | 2021-04-08 | Nottingham 4A9-16-6-32W1 to 4C8-16-6-32W1 Header | 09-16-006-32W1 | 08-16-006-32W1 | Well | Pipeline Segment Connection Above Ground | Flowline | Nott06 | BURGESS CREEK EXPLORATION INC. | Operating | Oil Well Effluent |  | Fibreglass | 0.26 | 0.26 | 81.2 | [7 empty] | 6895 |  |  |  |  | 0.8 | SHAPEFILE | N
PL-00001848 | Miltion West 28-27 | Y | 12 | SK PS 00113188 | 2021-04-08 | 240950-001 | 05-23-029-29W3 | 07-13-029-29W3 | Blind End | Blind End | Flowline |  | TEINE ENERGY LTD. | Abandoned | Natural Gas |  | Steel | 2.774 | 2.774 | 114.3 | 3.2 | [6 empty] | 0 |  |  | Uncoated |  |  | SHAPEFILE | N
PL-00001844 | 2C4-10-6-32 Header to 16-4-6-32 Battery | Y | 9 | SK PS 00113163 | 2021-04-08 | Nottingham - Segment 1D3-10-6-32W1 Test to 1A4-10-6-32W1 header Sept | 03-10-006-32W1 | 04-10-006-32W1 | Pipeline Segment Connection Above Ground | Pipeline Segment Connection Above Ground | Flowline | NOTT03.13 1B12-11-006-32W1 to 1C3-11-006-32W1 Sat | BURGESS CREEK EXPLORATION INC. | Operating | Oil Well Effluent |  | Fibreglass | 0.416 | 0.416 | 81.2 | [7 empty] | 6895 |  |  |  |  | 0.8 | SHAPEFILE | N
PL-00001810 | 101-E049 | Y | 1 | SK PS 00113092 | 2021-04-08 | LSD locations: 7-4 to 6-4 | 07-04-009-33W1 | 11-04-009-33W1 | Pipeline Segment Connection Below Ground | Pipeline Segment Connection Below Ground | Flowline | LSD locations: 7-4 to 6-4 | PEMOCO LTD. | Abandoned | Salt water |  | Fibreglass | 0.325 | 0.325 | [8 empty] | 0 | [5 empty] | SYSGEN | N
PL-00001834 | Nott 1-9-6-32W1 Sat to 16-4-6-32W1 Battery | Y | 5 | SK PS 00113120 | 2021-04-08 | Nottingham 2B1-9-6-32W1 to 1-9-6-32W1 SAT | 01-09-006-32W1 | 01-09-006-32W1 | Well | Oil Satellite | Flowline | Nott06 | BURGESS CREEK EXPLORATION INC. | Operating | Oil Well Effluent |  | Fibreglass | 0.235 | 0.235 | 81.2 | [7 empty] | 6895 |  |  |  |  | 0.8 | SHAPEFILE | N
PL-00001813 | 101-E051 | Y | 1 | SK PS 00113095 | 2021-04-08 | LSD locations: 2-9 to 15-9 | 03-09-009-33W1 | 10-09-009-33W1 | Pipeline Segment Connection Below Ground | Pipeline Segment Connection Below Ground | Flowline | LSD locations: 2-9 to 15-9 | PEMOCO LTD. | Abandoned | Salt water |  | Fibreglass | 0.814 | 0.814 | [8 empty] | 0 | [5 empty] | SYSGEN | N
PL-00001818 | 101-E052A | Y | 1 | SK PS 00113100 | 2021-04-08 | LSD locations: 9-16 to 9-16 | 11-16-009-33W1 | 09-16-009-33W1 | Pipeline Segment Connection Below Ground | Pipeline Segment Connection Below Ground | Flowline | LSD locations: 9-16 to 9-16 | PEMOCO LTD. | Abandoned | Salt water |  | Fibreglass | 0.929 | 0.929 | [8 empty] | 0 | [5 empty] | SYSGEN | N
PL-00001842 | Nott 8-4-6-32W1 Header To 16-4-6-32W1 Battery | Y | 5 | SK PS 00113149 | 2021-04-08 | Nottingham - Segment 1B10-4-6-32W1 to 8-4-6-32W1 header | 10-04-006-32W1 | 08-04-006-32W1 | Well | Pipeline Segment Connection Above Ground | Flowline | Nott01 | BURGESS CREEK EXPLORATION INC. | Operating | Oil Well Effluent |  | Fibreglass | 0.428 | 0.428 | 81.2 | [7 empty] | 6895 |  |  |  |  | 0.8 | SHAPEFILE | N
PL-00001790 | 101-E018 | Y | 1 | SK PS 00113072 | 2021-04-08 | 4-15 to 5-15 | 04-15-009-33W1 | 05-15-009-33W1 | Well | Well | Flowline | 4-15 to 5-15 | PEMOCO LTD. | Cancelled - Duplicate Licences |  |  | Steel | 0.253 | 0.253 | [8 empty] | 0 | [5 empty] | SYSGEN | N
PL-00001834 | Nott 1-9-6-32W1 Sat to 16-4-6-32W1 Battery | Y | 13 | SK PS 00113128 | 2021-04-08 | Nottingham 2-16-6-32W1 to 8-9-6-32W1 Header | 02-16-006-32W1 | 08-09-006-32W1 | Well | Pipeline Segment Connection Above Ground | Flowline | Nott06 | BURGESS CREEK EXPLORATION INC. | Operating | Oil Well Effluent |  | Fibreglass | 1.359 | 1.359 | 81.2 | [7 empty] | 6895 |  |  |  |  | 0.8 | SHAPEFILE | N
PL-00001788 | 101-E015A | Y | 1 | SK PS 00113070 | 2021-04-08 | 5-3 BAT to 13-3 | 06-03-009-33W1 | 13-03-009-33W1 | Multi Well Battery | Well | Flowline | 5-3 BAT to 13-3 | PEMOCO LTD. | Cancelled - Duplicate Licences | Oil Well Effluent |  | Fibreglass | 0.55 | 0.55 | [8 empty] | 7000 | [5 empty] | SYSGEN | N
PL-00001839 | Nottingham 16-4-6-32W1 Aban to 16-4-6-32W1 Battery Suspended | Y | 1 | SK PS 00113142 | 2021-04-08 | Nottingham 16-4-6-32W1 Aban to 16-4-6-32W1 Battery Suspended | 16-04-006-32W1 | 16-04-006-32W1 | Well | Multi Well Battery | Flowline | Nott11 | BURGESS CREEK EXPLORATION INC. | Discontinued | Oil Well Effluent |  | Fibreglass | 0.077 | 0.077 | 81.2 | [7 empty] | 6895 |  |  |  |  | 0.8 | SHAPEFILE | N
PL-00001846 | Nott 16-4-6-32 Battery to SWD 8-10-6-32 Header | Y | 4 | SK PS 00113174 | 2021-04-08 | Nottingham SWD 14-3-6-32W1 vt to 14-3-6-32W1 tie-in | 14-03-006-32W1 | 14-03-006-32W1 | Injection/Disposal Facility | Well | Flowline | Nott05 | BURGESS CREEK EXPLORATION INC. | Operating | Salt water |  | Fibreglass | 0.133 | 0.133 | 163 | [7 empty] | 5515 |  |  |  |  | 0.8 | SHAPEFILE | N
PL-00001781 | 101-E009 | Y | 1 | SK PS 00113063 | 2021-04-08 | 2-3 HEADER to 7-3 | 02-03-009-33W1 | 07-03-009-33W1 | Pipeline Segment Connection Above Ground | Well | Flowline | 2-3 HEADER to 7-3 | PEMOCO LTD. | Cancelled - Duplicate Licences |  |  | Steel | 0.38 | 0.38 | [8 empty] | 0 | [5 empty] | SYSGEN | N
PL-00001834 | Nott 1-9-6-32W1 Sat to 16-4-6-32W1 Battery | Y | 11 | SK PS 00113126 | 2021-04-08 | Nottingham 4D8-9-6-32W1 to 8-9-6-32W1 Header | 08-09-006-32W1 | 08-09-006-32W1 | Well | Pipeline Segment Connection Above Ground | Flowline | Nott06 | BURGESS CREEK EXPLORATION INC. | Operating | Oil Well Effluent |  | Fibreglass | 0.039 | 0.039 | 81.2 | [7 empty] | 6895 |  |  |  |  | 0.8 | SHAPEFILE | N
PL-00001845 | Nott 1A1-9-6-32W1 Header to 16-4-6-32W1 Battery | Y | 2 | SK PS 00113165 | 2021-04-08 | Nottingham 1A1-9-6-32W1 Well to 1A1-9-6-32W1 Header | 01-09-006-32W1 | 01-09-006-32W1 | Well | Pipeline Segment Connection Above Ground | Flowline | Nott04 | BURGESS CREEK EXPLORATION INC. | Operating | Oil Well Effluent |  | Fibreglass | 0.046 | 0.046 | 53.5 | [7 empty] | 6895 |  |  |  |  | 0.8 | SHAPEFILE | N
PL-00001800 | 101-E037 | Y | 1 | SK PS 00113082 | 2021-04-08 | 2-30 to 6-30 | 01-30-009-33W1 | 06-30-009-33W1 | Well | Well | Flowline | 2-30 to 6-30 | PEMOCO LTD. | Cancelled - Duplicate Licences |  |  | Steel | 0.672 | 0.672 | [8 empty] | 0 | [5 empty] | SYSGEN | N
PL-00001840 | 16-4-6-32W1 Battery to SWD 16A-4-6-32W1 | Y | 1 | SK PS 00113143 | 2021-04-08 | Nottingham 16-4-6-32W1 Battery to SWD 16A-4-6-32W1 | 16-04-006-32W1 | 16-04-006-32W1 | Multi Well Battery | Injection/Disposal Facility | Flowline | Nott12 | BURGESS CREEK EXPLORATION INC. | Operating | Salt water |  | Fibreglass | 0.101 | 0.101 | 81.2 | [7 empty] | 6895 |  |  |  |  | 0.8 | SHAPEFILE | N
PL-00001845 | Nott 1A1-9-6-32W1 Header to 16-4-6-32W1 Battery | Y | 1 | SK PS 00113164 | 2021-04-08 | Nottingham - Group - Main Line 1A1-9-6-32W1 Header to 16-4-6-32W1 Battery | 01-09-006-32W1 | 16-04-006-32W1 | Pipeline Segment Connection Above Ground | Multi Well Battery | Flowline | Nott04 | BURGESS CREEK EXPLORATION INC. | Operating | Oil Well Effluent |  | Fibreglass | 0.405 | 0.405 | 81.2 | [7 empty] | 6895 |  |  |  |  | 0.8 | SHAPEFILE | N
PL-00001786 | 101-E014 | Y | 1 | SK PS 00113068 | 2021-04-08 | 4-3 to 6-3 | 03-03-009-33W1 | 06-03-009-33W1 | Well | Well | Flowline | 4-3 to 6-3 | PEMOCO LTD. | Cancelled - Duplicate Licences |  |  | Steel | 0.201 | 0.201 | [8 empty] | 0 | [5 empty] | SYSGEN | N
PL-00001833 | 101-E057 | Y | 1 | SK PS 00113115 | 2021-04-08 | LSD locations: 16-20 to 1-29 | 05-21-009-33W1 | 15-20-009-33W1 | Pipeline Segment Connection Below Ground | Pipeline Segment Connection Below Ground | Flowline | LSD locations: 16-20 to 1-29 | PEMOCO LTD. | Abandoned | Salt water |  | Fibreglass | 0.759 | 0.759 | [8 empty] | 0 | [5 empty] | SYSGEN | N
PL-00001834 | Nott 1-9-6-32W1 Sat to 16-4-6-32W1 Battery | Y | 6 | SK PS 00113121 | 2021-04-08 | Nottingham 4B1-9-6-32W1 to 1-9-6-32W1 SAT | 01-09-006-32W1 | 01-09-006-32W1 | Well | Oil Satellite | Flowline | Nott06 | BURGESS CREEK EXPLORATION INC. | Operating | Oil Well Effluent |  | Fibreglass | 0.074 | 0.074 | 81.2 | [7 empty] | 6895 |  |  |  |  | 0.8 | SHAPEFILE | N
PL-00001809 | 101-E048 | Y | 1 | SK PS 00113091 | 2021-04-08 | LSD locations: 8-4 to 7-4 | 14-04-009-33W1 | 07-04-009-33W1 | Pipeline Segment Connection Below Ground | Pipeline Segment Connection Below Ground | Flowline | LSD locations: 8-4 to 7-4 | PEMOCO LTD. | Abandoned | Salt water |  | Fibreglass | 0.828 | 0.828 | [8 empty] | 0 | [5 empty] | SYSGEN | N
PL-00001848 | Miltion West 28-27 | Y | 9 | SK PS 00113185 | 2021-04-08 | 240950-009 | 11-18-029-27W3 | 14-17-029-27W3 | Blind End | Pipeline Segment Connection Below Ground | Flowline |  | TEINE ENERGY LTD. | Discontinued | Natural Gas |  | Steel | 1.832 | 1.832 | 88.9 | [7 empty] | 0 |  |  | Uncoated |  |  | SHAPEFILE | N
PL-00001794 | 101-E026 | Y | 1 | SK PS 00113076 | 2021-04-08 | 16-24 to 2-36 | 06-03-009-33W1 | 02-36-009-34W1 | Well | Well | Flowline | 16-24 to 2-36 | PEMOCO LTD. | Cancelled - Duplicate Licences |  |  | Steel | 9.545 | 9.545 | [8 empty] | 0 | [5 empty] | SYSGEN | N
PL-00001848 | Miltion West 28-27 | Y | 1 | SK PS 00113177 | 2021-04-08 | 247890-001 | 10-22-028-27W3 | 10-27-028-27W3 | Blind End | Blind End | Flowline |  | TEINE ENERGY LTD. | Abandoned | Natural Gas |  | Steel | 1.723 | 1.723 | 88.9 | [7 empty] | 0 |  |  | Uncoated |  |  | SHAPEFILE | N
PL-00001834 | Nott 1-9-6-32W1 Sat to 16-4-6-32W1 Battery | Y | 4 | SK PS 00113119 | 2021-04-08 | Nottingham 1-9-6-32W1 SAT SWD to 10-9-6-32W1 SWD | 01-09-006-32W1 | 10-09-006-32W1 | Oil Satellite | Injection/Disposal Facility | Flowline | Nott06 | BURGESS CREEK EXPLORATION INC. | Operating | Oil Well Effluent |  | Fibreglass | 1.256 | 1.256 | 105.8 | [7 empty] | 6895 |  |  |  |  | 0.8 | SHAPEFILE | N
PL-00001836 | Nottingham 3D15-4-6-32W1 to 16-4-6-32W1 Battery | Y | 1 | SK PS 00113139 | 2021-04-08 | Nottingham 3D15-4-6-32W1 to 16-4-6-32W1 Battery | 15-04-006-32W1 | 16-04-006-32W1 | Well | Multi Well Battery | Flowline | Nott08 | BURGESS CREEK EXPLORATION INC. | Operating | Oil Well Effluent |  | Fibreglass | 0.469 | 0.469 | 53.5 | [7 empty] | 6895 |  |  |  |  | 0.8 | SHAPEFILE | N
PL-00001784 | 101-E010B | Y | 1 | SK PS 00113066 | 2021-04-08 | 10-3 TO 16-3 | 15-03-009-33W1 | 16-03-009-33W1 | Well | Well | Flowline | 10-3 TO 16-3 | PEMOCO LTD. | Cancelled - Duplicate Licences |  |  | Fibreglass | 0.483 | 0.483 | [8 empty] | 0 | [5 empty] | SYSGEN | N
PL-00001834 | Nott 1-9-6-32W1 Sat to 16-4-6-32W1 Battery | Y | 15 | SK PS 00113130 | 2021-04-08 | Nottingham 4C8-16-6-32W1 Header to 2-16-6-32W1 | 08-16-006-32W1 | 02-16-006-32W1 | Pipeline Segment Connection Above Ground | Well | Flowline | Nott06 | BURGESS CREEK EXPLORATION INC. | Operating | Oil Well Effluent |  | Fibreglass | 0.739 | 0.739 | 105.8 | [7 empty] | 6895 |  |  |  |  | 0.8 | SHAPEFILE | N
PL-00001785 | 101-E012 | Y | 1 | SK PS 00113067 | 2021-04-08 | 4C-2 to 2-3 | 04-02-009-33W1 | 02-03-009-33W1 | Well | Well | Flowline | 4C-2 to 2-3 | PEMOCO LTD. | Cancelled - Duplicate Licences | Oil Well Effluent |  | Fibreglass | 0.627 | 0.627 | [8 empty] | 7000 | [5 empty] | SYSGEN | N
PL-00001830 | 101-E054 | Y | 1 | SK PS 00113112 | 2021-04-08 | LSD locations: 2-28 to 2-28 | 16-21-009-33W1 | 02-28-009-33W1 | Pipeline Segment Connection Below Ground | Pipeline Segment Connection Below Ground | Flowline | LSD locations: 2-28 to 2-28 | PEMOCO LTD. | Abandoned | Salt water |  | Fibreglass | 0.544 | 0.544 | [8 empty] | 0 | [5 empty] | SYSGEN | N
PL-00001801 | 101-E038 | Y | 1 | SK PS 00113083 | 2021-04-08 | 14-30 to 16-30 | 14-30-009-33W1 | 15-30-009-33W1 | Well | Well | Flowline | 14-30 to 16-30 | PEMOCO LTD. | Cancelled - Duplicate Licences |  |  | Fibreglass | 0.345 | 0.345 | [8 empty] | 0 | [5 empty] | SYSGEN | N
PL-00001834 | Nott 1-9-6-32W1 Sat to 16-4-6-32W1 Battery | Y | 2 | SK PS 00113117 | 2021-04-08 | Nottingham 1-9-6-32W1 SAT to 16A-4-6-32W1 SWD | 01-09-006-32W1 | 16-04-006-32W1 | Oil Satellite | Injection/Disposal Facility | Flowline | Nott06 | BURGESS CREEK EXPLORATION INC. | Operating | Oil Well Effluent |  | Fibreglass | 0.548 | 0.548 | 105.8 | [7 empty] | 6895 |  |  |  |  | 0.8 | SHAPEFILE | N
PL-00001775 | 101-E002B | Y | 1 | SK PS 00113057 | 2021-04-08 | 9-9 to 10-9 | 09-09-009-33W1 | 10-09-009-33W1 | Well | Well | Flowline | 9-9 to 10-9 | PEMOCO LTD. | Cancelled - Duplicate Licences |  |  | Steel | 0.087 | 0.087 | [8 empty] | 0 | [5 empty] | SYSGEN | N
PL-00000202 |  | Y | 104 | SK PS 00113051 | 2021-04-07 | 1 | 16-03-040-28W3 | 14-03-040-28W3 | Pipeline Segment Connection Below Ground | Multi Well Battery | Flowline |  | PENTACOR ENERGY CORP. | Operating | Oil Well Effluent |  | Composite | 0.601 | 0.601 | 124 | 25 |  | FPLP | 301 |  |  | 5171 | 4460 | 0 |  |  |  | 0 | SHAPEFILE | N
PL-00001767 |  | N | 1 | SK PS 00113050 | 2021-04-07 |  | 15-03-006-20W3 | 15-03-006-20W3 | Pipeline Segment Connection Above Ground | Well | Flowline | 01-09-006-20W3M MWB SW Flowline | DURHAM CREEK ENERGY LTD. | Operating | Salt water | Produced Water | Steel | 0.457 | 0.456 | 114.3 | 4 | 1 | Z245.1 | 359 | II | 20101.49 | 14890 | 14890 | 0 | 1.5 | High Density Polyethylene (HDPE) | Extruded Poly | 0 | SHAPEFILE | N
PL-00001769 |  | N | 1 | SK PS 00113052 | 2021-04-07 |  | 04-04-006-07W2 | 09-02-006-07W2 | Well | Multi Well Battery | Flowline | 2C4-4-6-7 W2 to 9-2-6-7 W2 | ALDON OILS LTD. | Operating | Oil Well Effluent |  | Composite | 4.963 | 4.963 | 124 | 12.5 | 1 | FPLP | 301 |  | 3463.9 | 3463.9 | 2 | 0.01 | 2 | High Density Polyethylene (HDPE) | Extruded Poly | 7 | SHAPEFILE | N
PL-00001766 |  | N | 1 | SK PS 00113049 | 2021-04-05 |  | 06-09-004-20W3 | 01-09-004-20W3 | Injection/Disposal Facility | Well | Flowline | 06-09-004-20W3M MWB SW Flowline | DURHAM CREEK ENERGY LTD. | Operating | Salt water | Produced Water | Steel | 1.215 | 1.215 | 114.3 | 4 | 1 | Z245.1 | 359 | II | 20101.49 | 14890 | 14890 | 0 | 1.5 | High Density Polyethylene (HDPE) | Extruded Poly | 0 | SHAPEFILE | N
PL-00001765 | 680911 | Y | 57 | SK PS 00210792 | 2021-04-01 | 680911-011 | 16-36-047-21W3 | 04-06-048-20W3 | Pipeline Segment Connection Above Ground | Pump Station | Flowline | Edam Paynton Raw Water | CENOVUS ENERGY INC. | Operating | Fresh Water |  | Polyethylene | 0.573 | 0.573 | 114.3 | 15.7 |  | 4710 |  |  |  |  | 1380 |  |  |  |  | 0 | SHAPEFILE | N
PL-00001765 | 680911 | Y | 34 | SK PS 00113029 | 2021-04-01 | 680911-034 | 04-01-047-20W3 | 05-01-047-20W3 | Pipeline Segment Connection Above Ground | Pump Station | Flowline | Edam Paynton Raw Water | CENOVUS ENERGY INC. | Operating | Fresh Water |  | Polyethylene | 0.415 | 0.415 | 114.3 | 15.7 |  | 4710 | 7.3 |  |  |  | 1380 |  |  |  |  | 0 | SHAPEFILE | N
PL-00001765 | 680911 | Y | 42 | SK PS 00113037 | 2021-04-01 | 680911-043 | 14-35-046-20W3 | 05-01-047-20W3 | Pipeline Segment Connection Above Ground | Pump Station | Flowline | Edam Paynton Raw Water | CENOVUS ENERGY INC. | Operating | Fresh Water |  | Polyethylene | 0.792 | 0.8 | 114.3 | 15.7 |  | 4710 | 7.3 |  |  |  | 1965 |  |  |  |  | 0 | SHAPEFILE | N
PL-00001765 | 680911 | Y | 32 | SK PS 00113027 | 2021-04-01 | 680911-032 | 01-02-047-20W3 | 05-01-047-20W3 | Pipeline Segment Connection Above Ground | Pump Station | Flowline | Edam Paynton Raw Water | CENOVUS ENERGY INC. | Operating | Fresh Water |  | Polyethylene | 0.27 | 0.26 | 114.3 | 15.7 |  | 4710 | 7.3 |  |  |  | 1380 |  |  |  |  | 0 | SHAPEFILE | N
PL-00001765 | 680911 | Y | 44 | SK PS 00113039 | 2021-04-01 | 680911-045 | 03-01-047-20W3 | 05-01-047-20W3 | Fresh/Formation Water Source | Pump Station | Flowline | Edam Paynton Raw Water | CENOVUS ENERGY INC. | Operating | Fresh Water |  | Polyethylene | 0.843 | 0.85 | 114.3 | 15.7 |  | 4710 | 7.3 |  |  |  | 1965 |  |  |  |  | 0 | SHAPEFILE | N
PL-00001765 | 680911 | Y | 47 | SK PS 00113042 | 2021-04-01 | 680911-048 | 03-01-047-20W3 | 05-01-047-20W3 | Fresh/Formation Water Source | Pump Station | Flowline | Edam Paynton Raw Water | CENOVUS ENERGY INC. | Operating | Fresh Water |  | Polyethylene | 0.844 | 0.844 | 114.3 | 15.7 |  | 4710 | 7.3 |  |  |  | 1965 |  |  |  |  | 0 | SHAPEFILE | N
PL-00001765 | 680911 | Y | 15 | SK PS 00113010 | 2021-04-01 | 680911-015 | 11-31-047-20W3 | 04-06-048-20W3 | Fresh/Formation Water Source | Pump Station | Flowline | Edam Paynton Raw Water | CENOVUS ENERGY INC. | Operating | Fresh Water |  | Polyethylene | 1.129 | 1.183 | 114.3 | 15.7 |  | 4710 | 7.3 |  |  |  | 1380 |  |  |  |  | 0 | SHAPEFILE | N
PL-00001765 | 680911 | Y | 12 | SK PS 00113007 | 2021-04-01 | 680911-012 | 11-31-047-20W3 | 04-06-048-20W3 | Fresh/Formation Water Source | Pump Station | Flowline | Edam Paynton Raw Water | CENOVUS ENERGY INC. | Operating | Fresh Water |  | Polyethylene | 1.214 | 1.214 | 114.3 | 15.7 |  | 4710 | 7.3 |  |  |  | 1380 |  |  |  |  | 0 | SHAPEFILE | N
PL-00001765 | 680911 | Y | 48 | SK PS 00113043 | 2021-04-01 | 680911-049 | 02-01-047-20W3 | 05-01-047-20W3 | Pipeline Segment Connection Above Ground | Pump Station | Flowline | Edam Paynton Raw Water | CENOVUS ENERGY INC. | Operating | Fresh Water |  | Polyethylene | 1.131 | 1.08 | 114.3 | 15.7 |  | 4710 | 7.3 |  |  |  | 1965 |  |  |  |  | 0 | SHAPEFILE | N
PL-00001765 | 680911 | Y | 41 | SK PS 00113036 | 2021-04-01 | 680911-042 | 14-35-046-20W3 | 05-01-047-20W3 | Fresh/Formation Water Source | Pump Station | Flowline | Edam Paynton Raw Water | CENOVUS ENERGY INC. | Operating | Fresh Water |  | Polyethylene | 0.804 | 0.81 | 114.3 | 15.7 |  | 4710 | 7.3 |  |  |  | 1965 |  |  |  |  | 0 | SHAPEFILE | N
PL-00001765 | 680911 | Y | 54 | SK PS 00210785 | 2021-04-01 | 680911-008 | 16-36-047-21W3 | 04-06-048-20W3 | Pipeline Segment Connection Above Ground | Pump Station | Flowline | Edam Paynton Raw Water | CENOVUS ENERGY INC. | Operating | Fresh Water |  | Polyethylene | 0.577 | 0.577 | 114.3 | 15.7 |  | 4710 |  |  |  |  | 1380 |  |  |  |  | 0 | SHAPEFILE | N
PL-00001765 | 680911 | Y | 4 | SK PS 00112999 | 2021-04-01 | 680911-004 | 01-01-048-21W3 | 04-06-048-20W3 | Pipeline Segment Connection Above Ground | Pump Station | Flowline | Edam Paynton Raw Water | CENOVUS ENERGY INC. | Operating | Fresh Water |  | Polyethylene | 0.468 | 0.463 | 114.3 | 15.7 |  | 4710 |  |  |  |  | 1380 |  |  |  |  | 0 | SHAPEFILE | N
PL-00001765 | 680911 | Y | 25 | SK PS 00113020 | 2021-04-01 | 680911-025 | 07-02-047-20W3 | 05-01-047-20W3 | Fresh/Formation Water Source | Pump Station | Flowline | Edam Paynton Raw Water | CENOVUS ENERGY INC. | Operating | Fresh Water |  | Polyethylene | 0.818 | 0.83 | 114.3 | 15.7 |  | 4710 | 7.3 |  |  |  | 1380 |  |  |  |  | 0 | SHAPEFILE | N
PL-00001765 | 680911 | Y | 52 | SK PS 00113047 | 2021-04-01 | 680911-053 | 16-35-046-20W3 | 05-01-047-20W3 | Pipeline Segment Connection Above Ground | Pump Station | Flowline | Edam Paynton Raw Water | CENOVUS ENERGY INC. | Operating | Fresh Water |  | Polyethylene | 1.511 | 1.511 | 114.3 | 15.7 |  | 4710 | 7.3 |  |  |  | 1965 |  |  |  |  | 0 | SHAPEFILE | N
PL-00001765 | 680911 | Y | 38 | SK PS 00113033 | 2021-04-01 | 680911-039 | 06-02-047-20W3 | 05-01-047-20W3 | Pipeline Segment Connection Above Ground | Pump Station | Flowline | Edam Paynton Raw Water | CENOVUS ENERGY INC. | Operating | Fresh Water |  | Polyethylene | 0.96 | 0.95 | 114.3 | 15.7 |  | 4710 | 7.3 |  |  |  | 1965 |  |  |  |  | 0 | SHAPEFILE | N
PL-00001765 | 680911 | Y | 19 | SK PS 00113014 | 2021-04-01 | 680911-019 | 06-31-047-20W3 | 06-31-047-20W3 | Fresh/Formation Water Source | Pipeline Segment Connection Above Ground | Flowline | Edam Paynton Raw Water | CENOVUS ENERGY INC. | Operating | Fresh Water |  | Polyethylene | 0.006 | 0.005 | 114.3 | 15.7 |  | 4710 | 7.3 |  |  |  | 1380 |  |  |  |  | 0 | SHAPEFILE | N
PL-00001765 | 680911 | Y | 26 | SK PS 00113021 | 2021-04-01 | 680911-026 | 07-02-047-20W3 | 05-01-047-20W3 | Pipeline Segment Connection Above Ground | Pump Station | Flowline | Edam Paynton Raw Water | CENOVUS ENERGY INC. | Operating | Fresh Water |  | Polyethylene | 0.688 | 0.69 | 114.3 | 15.7 |  | 4710 | 7.3 |  |  |  | 1380 |  |  |  |  | 0 | SHAPEFILE | N
PL-00001765 | 680911 | Y | 40 | SK PS 00113035 | 2021-04-01 | 680911-041 | 14-35-046-20W3 | 05-01-047-20W3 | Fresh/Formation Water Source | Pump Station | Flowline | Edam Paynton Raw Water | CENOVUS ENERGY INC. | Operating | Fresh Water |  | Polyethylene | 0.8 | 0.81 | 114.3 | 15.7 |  | 4710 | 7.3 |  |  |  | 1965 |  |  |  |  | 0 | SHAPEFILE | N
PL-00001765 | 680911 | Y | 53 | SK PS 00113048 | 2021-04-01 | 680911-054 | 16-35-046-20W3 | 05-01-047-20W3 | Fresh/Formation Water Source | Pump Station | Flowline | Edam Paynton Raw Water | CENOVUS ENERGY INC. | Operating | Fresh Water |  | Polyethylene | 1.557 | 1.557 | 114.3 | 15.7 |  | 4710 | 7.3 |  |  |  | 1965 |  |  |  |  | 0 | SHAPEFILE | N
PL-00001765 | 680911 | Y | 17 | SK PS 00113012 | 2021-04-01 | 680911-017 | 11-31-047-20W3 | 04-06-048-20W3 | Fresh/Formation Water Source | Pump Station | Flowline | Edam Paynton Raw Water | CENOVUS ENERGY INC. | Operating | Fresh Water |  | Polyethylene | 1.113 | 1.113 | 114.3 | 15.7 |  | 4710 | 7.3 |  |  |  | 1380 |  |  |  |  | 0 | SHAPEFILE | N
PL-00001765 | 680911 | Y | 36 | SK PS 00113031 | 2021-04-01 | 680911-036 | 04-01-047-20W3 | 05-01-047-20W3 | Pipeline Segment Connection Above Ground | Pump Station | Flowline | Edam Paynton Raw Water | CENOVUS ENERGY INC. | Operating | Fresh Water |  | Polyethylene | 0.622 | 0.57 | 114.3 | 15.7 |  | 4710 | 7.3 |  |  |  | 1380 |  |  |  |  | 0 | SHAPEFILE | N
PL-00001765 | 680911 | Y | 7 | SK PS 00113002 | 2021-04-01 | 680911-007 | 01-01-048-21W3 | 04-06-048-20W3 | Fresh/Formation Water Source | Pump Station | Flowline | Edam Paynton Raw Water | CENOVUS ENERGY INC. | Operating | Fresh Water |  | Polyethylene | 0.534 | 0.553 | 114.3 | 15.7 |  | 4710 |  |  |  |  | 1380 |  |  |  |  | 0 | SHAPEFILE | N
PL-00001765 | 680911 | Y | 43 | SK PS 00113038 | 2021-04-01 | 680911-044 | 14-35-046-20W3 | 05-01-047-20W3 | Fresh/Formation Water Source | Pump Station | Flowline | Edam Paynton Raw Water | CENOVUS ENERGY INC. | Operating | Fresh Water |  | Polyethylene | 0.859 | 0.87 | 114.3 | 15.7 |  | 4710 | 7.3 |  |  |  | 1965 |  |  |  |  | 0 | SHAPEFILE | N
PL-00001765 | 680911 | Y | 11 | SK PS 00113006 | 2021-04-01 | 680911-011 | 13-31-047-20W3 | 16-36-047-21W3 | Fresh/Formation Water Source | Pipeline Segment Connection Above Ground | Flowline | Edam Paynton Raw Water | CENOVUS ENERGY INC. | Operating | Fresh Water |  | Polyethylene | 0.234 | 0.234 | 114.3 | 15.7 |  | 4710 |  |  |  |  | 1380 |  |  |  |  | 0 | SHAPEFILE | N
PL-00001765 | 680911 | Y | 14 | SK PS 00113009 | 2021-04-01 | 680911-014 | 11-31-047-20W3 | 04-06-048-20W3 | Fresh/Formation Water Source | Pump Station | Flowline | Edam Paynton Raw Water | CENOVUS ENERGY INC. | Operating | Fresh Water |  | Polyethylene | 1.169 | 1.151 | 114.3 | 15.7 |  | 4710 | 7.3 |  |  |  | 1380 |  |  |  |  | 0 | SHAPEFILE | N
PL-00001765 | 680911 | Y | 35 | SK PS 00113030 | 2021-04-01 | 680911-035 | 04-01-047-20W3 | 05-01-047-20W3 | Fresh/Formation Water Source | Pump Station | Flowline | Edam Paynton Raw Water | CENOVUS ENERGY INC. | Operating | Fresh Water |  | Polyethylene | 0.45 | 0.45 | 114.3 | 15.7 |  | 4710 | 7.3 |  |  |  | 1380 |  |  |  |  | 0 | SHAPEFILE | N
PL-00001765 | 680911 | Y | 2 | SK PS 00112997 | 2021-04-01 | 680911-002 | 08-01-048-21W3 | 04-06-048-20W3 | Fresh/Formation Water Source | Pump Station | Flowline | Edam Paynton Raw Water | CENOVUS ENERGY INC. | Operating | Fresh Water |  | Polyethylene | 0.559 | 0.603 | 114.3 | 15.7 |  | 4710 |  |  |  |  | 1380 |  |  |  |  | 0 | SHAPEFILE | N
PL-00001765 | 680911 | Y | 10 | SK PS 00113005 | 2021-04-01 | 680911-010 | 16-36-047-21W3 | 16-36-047-21W3 | Pipeline Segment Connection Above Ground | Pipeline Segment Connection Above Ground | Flowline | Edam Paynton Raw Water | CENOVUS ENERGY INC. | Operating | Fresh Water |  | Polyethylene | 0.17 | 0.17 | 114.3 | 15.7 |  | 4710 |  |  |  |  | 1380 |  |  |  |  | 0 | SHAPEFILE | N
PL-00001765 | 680911 | Y | 23 | SK PS 00113018 | 2021-04-01 | 680911-023 | 07-31-047-20W3 | 04-06-048-20W3 | Pipeline Segment Connection Above Ground | Pump Station | Flowline | Edam Paynton Raw Water | CENOVUS ENERGY INC. | Operating | Fresh Water |  | Polyethylene | 1.498 | 1.566 | 114.3 | 15.7 |  | 4710 | 7.3 |  |  |  | 1380 |  |  |  |  | 0 | SHAPEFILE | N
PL-00001765 | 680911 | Y | 30 | SK PS 00113025 | 2021-04-01 | 680911-030 | 01-02-047-20W3 | 05-01-047-20W3 | Pipeline Segment Connection Above Ground | Pump Station | Flowline | Edam Paynton Raw Water | CENOVUS ENERGY INC. | Operating | Fresh Water |  | Polyethylene | 0.382 | 0.382 | 114.3 | 15.7 |  | 4710 | 7.3 |  |  |  | 1380 |  |  |  |  | 0 | SHAPEFILE | N
PL-00001765 | 680911 | Y | 9 | SK PS 00113004 | 2021-04-01 | 680911-009 | 16-36-047-21W3 | 16-36-047-21W3 | Fresh/Formation Water Source | Blind End | Flowline | Edam Paynton Raw Water | CENOVUS ENERGY INC. | Operating | Fresh Water |  | Polyethylene | 0.094 | 0.094 | 114.3 | 15.7 |  | 4710 |  |  |  |  | 1380 |  |  |  |  | 0 | SHAPEFILE | N
PL-00001765 | 680911 | Y | 6 | SK PS 00113001 | 2021-04-01 | 680911-006 | 01-01-048-21W3 | 04-06-048-20W3 | Fresh/Formation Water Source | Pump Station | Flowline | Edam Paynton Raw Water | CENOVUS ENERGY INC. | Operating | Fresh Water |  | Polyethylene | 0.476 | 0.486 | 114.3 | 15.7 |  | 4710 |  |  |  |  | 1380 |  |  |  |  | 0 | SHAPEFILE | N
PL-00001765 | 680911 | Y | 22 | SK PS 00113017 | 2021-04-01 | 680911-022 | 07-31-047-20W3 | 07-31-047-20W3 | Fresh/Formation Water Source | Pipeline Segment Connection Above Ground | Flowline | Edam Paynton Raw Water | CENOVUS ENERGY INC. | Operating | Fresh Water |  | Polyethylene | 0.194 | 0.194 | 114.3 | 15.7 |  | 4710 | 7.3 |  |  |  | 1380 |  |  |  |  | 0 | SHAPEFILE | N
PL-00001765 | 680911 | Y | 24 | SK PS 00113019 | 2021-04-01 | 680911-024 | 07-02-047-20W3 | 05-01-047-20W3 | Fresh/Formation Water Source | Pump Station | Flowline | Edam Paynton Raw Water | CENOVUS ENERGY INC. | Operating | Fresh Water |  | Polyethylene | 0.879 | 0.93 | 114.3 | 15.7 |  | 4710 | 7.3 |  |  |  | 1380 |  |  |  |  | 0 | SHAPEFILE | N
PL-00001765 | 680911 | Y | 50 | SK PS 00113045 | 2021-04-01 | 680911-051 | 16-35-046-20W3 | 05-01-047-20W3 | Pipeline Segment Connection Above Ground | Pump Station | Flowline | Edam Paynton Raw Water | CENOVUS ENERGY INC. | Operating | Fresh Water |  | Polyethylene | 1.368 | 1.368 | 114.3 | 15.7 |  | 4710 | 7.3 |  |  |  | 1965 |  |  |  |  | 0 | SHAPEFILE | N
PL-00001765 | 680911 | Y | 18 | SK PS 00113013 | 2021-04-01 | 680911-018 | 06-31-047-20W3 | 04-06-048-20W3 | Fresh/Formation Water Source | Pump Station | Flowline | Edam Paynton Raw Water | CENOVUS ENERGY INC. | Operating | Fresh Water |  | Polyethylene | 1.406 | 1.365 | 114.3 | 15.7 |  | 4710 | 7.3 |  |  |  | 1380 |  |  |  |  | 0 | SHAPEFILE | N
PL-00001765 | 680911 | Y | 27 | SK PS 00113022 | 2021-04-01 | 680911-027 | 07-02-047-20W3 | 05-01-047-20W3 | Fresh/Formation Water Source | Pump Station | Flowline | Edam Paynton Raw Water | CENOVUS ENERGY INC. | Operating | Fresh Water |  | Polyethylene | 0.612 | 0.6 | 114.3 | 15.7 |  | 4710 | 7.3 |  |  |  | 1380 |  |  |  |  | 0 | SHAPEFILE | N
PL-00001765 | 680911 | Y | 21 | SK PS 00113016 | 2021-04-01 | 680911-021 | 07-31-047-20W3 | 04-06-048-20W3 | Fresh/Formation Water Source | Pump Station | Flowline | Edam Paynton Raw Water | CENOVUS ENERGY INC. | Operating | Fresh Water |  | Polyethylene | 1.442 | 1.466 | 114.3 | 15.7 |  | 4710 | 7.3 |  |  |  | 1380 |  |  |  |  | 0 | SHAPEFILE | N
PL-00001765 | 680911 | Y | 13 | SK PS 00113008 | 2021-04-01 | 680911-013 | 11-31-047-20W3 | 11-31-047-20W3 | Fresh/Formation Water Source | Pipeline Segment Connection Above Ground | Flowline | Edam Paynton Raw Water | CENOVUS ENERGY INC. | Operating | Fresh Water |  | Polyethylene | 0.041 | 0.041 | 114.3 | 15.7 |  | 4710 | 7.3 |  |  |  | 1380 |  |  |  |  | 0 | SHAPEFILE | N
PL-00001765 | 680911 | Y | 20 | SK PS 00113015 | 2021-04-01 | 680911-020 | 06-31-047-20W3 | 04-06-048-20W3 | Fresh/Formation Water Source | Pump Station | Flowline | Edam Paynton Raw Water | CENOVUS ENERGY INC. | Operating | Fresh Water |  | Polyethylene | 1.371 | 1.436 | 114.3 | 15.7 |  | 4710 | 7.3 |  |  |  | 1380 |  |  |  |  | 0 | SHAPEFILE | N
PL-00001765 | 680911 | Y | 45 | SK PS 00113040 | 2021-04-01 | 680911-046 | 03-01-047-20W3 | 05-01-047-20W3 | Fresh/Formation Water Source | Pump Station | Flowline | Edam Paynton Raw Water | CENOVUS ENERGY INC. | Operating | Fresh Water |  | Polyethylene | 0.894 | 0.91 | 114.3 | 15.7 |  | 4710 | 7.3 |  |  |  | 1965 |  |  |  |  | 0 | SHAPEFILE | N
PL-00001765 | 680911 | Y | 56 | SK PS 00210790 | 2021-04-01 | 680911-010 | 16-36-047-21W3 | 04-06-048-20W3 | Pipeline Segment Connection Above Ground | Pump Station | Flowline | Edam Paynton Raw Water | CENOVUS ENERGY INC. | Operating | Fresh Water |  | Polyethylene | 0.574 | 0.574 | 114.3 | 15.7 |  | 4710 |  |  |  |  | 1380 |  |  |  |  | 0 | SHAPEFILE | N
PL-00001765 | 680911 | Y | 49 | SK PS 00113044 | 2021-04-01 | 680911-050 | 16-35-046-20W3 | 05-01-047-20W3 | Fresh/Formation Water Source | Pump Station | Flowline | Edam Paynton Raw Water | CENOVUS ENERGY INC. | Operating | Fresh Water |  | Polyethylene | 1.306 | 1.306 | 114.3 | 15.7 |  | 4710 | 7.3 |  |  |  | 1965 |  |  |  |  | 0 | SHAPEFILE | N
PL-00001765 | 680911 | Y | 46 | SK PS 00113041 | 2021-04-01 | 680911-047 | 02-01-047-20W3 | 05-01-047-20W3 | Pipeline Segment Connection Above Ground | Pump Station | Flowline | Edam Paynton Raw Water | CENOVUS ENERGY INC. | Operating | Fresh Water |  | Polyethylene | 0.965 | 0.98 | 114.3 | 15.7 |  | 4710 | 7.3 |  |  |  | 1965 |  |  |  |  | 0 | SHAPEFILE | N
PL-00001765 | 680911 | Y | 37 | SK PS 00113032 | 2021-04-01 | 680911-037 | 14-35-046-20W3 | 05-01-047-20W3 | Fresh/Formation Water Source | Pump Station | Flowline | Edam Paynton Raw Water | CENOVUS ENERGY INC. | Operating | Fresh Water |  | Polyethylene | 0.66 | 0.62 | 114.3 | 15.7 |  | 4710 | 7.3 |  |  |  | 1380 |  |  |  |  | 0 | SHAPEFILE | N
PL-00001765 | 680911 | Y | 29 | SK PS 00113024 | 2021-04-01 | 680911-029 | 01-02-047-20W3 | 05-01-047-20W3 | Fresh/Formation Water Source | Pump Station | Flowline | Edam Paynton Raw Water | CENOVUS ENERGY INC. | Operating | Fresh Water |  | Polyethylene | 0.4 | 0.38 | 114.3 | 15.7 |  | 4710 | 7.3 |  |  |  | 1380 |  |  |  |  | 0 | SHAPEFILE | N
PL-00001765 | 680911 | Y | 16 | SK PS 00113011 | 2021-04-01 | 680911-016 | 11-31-047-20W3 | 11-31-047-20W3 | Fresh/Formation Water Source | Pipeline Segment Connection Above Ground | Flowline | Edam Paynton Raw Water | CENOVUS ENERGY INC. | Operating | Fresh Water |  | Polyethylene | 0.033 | 0.033 | 114.3 | 15.7 |  | 4710 | 7.3 |  |  |  | 1380 |  |  |  |  | 0 | SHAPEFILE | N
PL-00001765 | 680911 | Y | 31 | SK PS 00113026 | 2021-04-01 | 680911-031 | 01-02-047-20W3 | 05-01-047-20W3 | Fresh/Formation Water Source | Pump Station | Flowline | Edam Paynton Raw Water | CENOVUS ENERGY INC. | Operating | Fresh Water |  | Polyethylene | 0.274 | 0.29 | 114.3 | 15.7 |  | 4710 | 7.3 |  |  |  | 1380 |  |  |  |  | 0 | SHAPEFILE | N
PL-00001765 | 680911 | Y | 5 | SK PS 00113000 | 2021-04-01 | 680911-005 | 01-01-048-21W3 | 04-06-048-20W3 | Fresh/Formation Water Source | Pump Station | Flowline | Edam Paynton Raw Water | CENOVUS ENERGY INC. | Operating | Fresh Water |  | Polyethylene | 0.47 | 0.459 | 114.3 | 15.7 |  | 4710 |  |  |  |  | 1380 |  |  |  |  | 0 | SHAPEFILE | N
PL-00001765 | 680911 | Y | 51 | SK PS 00113046 | 2021-04-01 | 680911-052 | 16-35-046-20W3 | 05-01-047-20W3 | Fresh/Formation Water Source | Pump Station | Flowline | Edam Paynton Raw Water | CENOVUS ENERGY INC. | Operating | Fresh Water |  | Polyethylene | 1.434 | 1.434 | 114.3 | 15.7 |  | 4710 | 7.3 |  |  |  | 1965 |  |  |  |  | 0 | SHAPEFILE | N
PL-00001765 | 680911 | Y | 55 | SK PS 00210786 | 2021-04-01 | 680911-009 | 16-36-047-21W3 | 04-06-048-20W3 | Pipeline Segment Connection Above Ground | Pump Station | Flowline | Edam Paynton Raw Water | CENOVUS ENERGY INC. | Operating | Fresh Water |  | Polyethylene | 0.575 | 0.575 | 114.3 | 15.7 |  | 4710 |  |  |  |  | 1380 |  |  |  |  | 0 | SHAPEFILE | N
PL-00001765 | 680911 | Y | 33 | SK PS 00113028 | 2021-04-01 | 680911-033 | 04-01-047-20W3 | 05-01-047-20W3 | Fresh/Formation Water Source | Pump Station | Flowline | Edam Paynton Raw Water | CENOVUS ENERGY INC. | Operating | Fresh Water |  | Polyethylene | 0.277 | 0.277 | 114.3 | 15.7 |  | 4710 | 7.3 |  |  |  | 1380 |  |  |  |  | 0 | SHAPEFILE | N
PL-00001765 | 680911 | Y | 28 | SK PS 00113023 | 2021-04-01 | 680911-028 | 08-02-047-20W3 | 05-01-047-20W3 | Pipeline Segment Connection Above Ground | Pump Station | Flowline | Edam Paynton Raw Water | CENOVUS ENERGY INC. | Operating | Fresh Water |  | Polyethylene | 0.535 | 0.52 | 114.3 | 15.7 |  | 4710 | 7.3 |  |  |  | 1380 |  |  |  |  | 0 | SHAPEFILE | N
PL-00001765 | 680911 | Y | 3 | SK PS 00112998 | 2021-04-01 | 680911-003 | 01-01-048-21W3 | 04-06-048-20W3 | Fresh/Formation Water Source | Pump Station | Flowline | Edam Paynton Raw Water | CENOVUS ENERGY INC. | Operating | Fresh Water |  | Polyethylene | 0.53 | 0.558 | 114.3 | 15.7 |  | 4710 |  |  |  |  | 1380 |  |  |  |  | 0 | SHAPEFILE | N
PL-00001765 | 680911 | Y | 39 | SK PS 00113034 | 2021-04-01 | 680911-040 | 06-02-047-20W3 | 05-01-047-20W3 | Fresh/Formation Water Source | Pump Station | Flowline | Edam Paynton Raw Water | CENOVUS ENERGY INC. | Operating | Fresh Water |  | Polyethylene | 0.914 | 0.89 | 114.3 | 15.7 |  | 4710 | 7.3 |  |  |  | 1965 |  |  |  |  | 0 | SHAPEFILE | N
PL-00001765 | 680911 | Y | 1 | SK PS 00112996 | 2021-04-01 | 680911-001 | 08-01-048-21W3 | 04-06-048-20W3 | Fresh/Formation Water Source | Pump Station | Flowline | Edam Paynton Raw Water | CENOVUS ENERGY INC. | Operating | Fresh Water |  | Polyethylene | 0.652 | 0.704 | 114.3 | 15.7 |  | 4710 |  |  |  |  | 1380 |  |  |  |  | 0 | SHAPEFILE | N
PL-00001765 | 680911 | Y | 8 | SK PS 00113003 | 2021-04-01 | 680911-008 | 16-36-047-21W3 | 16-36-047-21W3 | Fresh/Formation Water Source | Blind End | Flowline | Edam Paynton Raw Water | CENOVUS ENERGY INC. | Operating | Fresh Water |  | Polyethylene | 0.012 | 0.012 | 114.3 | 15.7 |  | 4710 |  |  |  |  | 1380 |  |  |  |  | 0 | SHAPEFILE | N
PL-00001754 | FB-09 | Y | 1 | SK PS 00112983 | 2021-03-30 |  | 09-28-003-04W2 | 09-28-003-04W2 | Pipeline Segment Connection Below Ground | Pipeline Segment Connection Below Ground | Pipeline | FB-09 | KINGSTON MIDSTREAM SASKATCHEWAN LIMITED | Abandoned |  |  | Steel | 0.292 | 0.292 |  |  | 1 | [11 empty] | SHAPEFILE | N
PL-00001764 | FW-02 | Y | 1 | SK PS 00112995 | 2021-03-30 |  | 12-17-011-03W2 | 08-18-011-03W2 | Pipeline Segment Connection Below Ground | Pipeline Segment Connection Below Ground | Pipeline | FW-02 | KINGSTON MIDSTREAM SASKATCHEWAN LIMITED | Abandoned |  |  | Steel | 0.536 | 0.536 |  |  | 1 | [11 empty] | SHAPEFILE | N
PL-00001757 | FB-19 | Y | 1 | SK PS 00112987 | 2021-03-30 |  | 09-08-003-04W2 | 16-16-003-04W2 | Pipeline Segment Connection Below Ground | Pipeline Segment Connection Below Ground | Pipeline | FB-19 | KINGSTON MIDSTREAM SASKATCHEWAN LIMITED | Abandoned |  |  | Steel | 3.023 | 3.023 |  |  | 1 | [11 empty] | SHAPEFILE | N
PL-00001758 | FB-19-3 | Y | 1 | SK PS 00112988 | 2021-03-30 |  | 11-09-003-04W2 | 11-09-003-04W2 | Pipeline Segment Connection Below Ground | Pipeline Segment Connection Below Ground | Pipeline | FB-19-3 | KINGSTON MIDSTREAM SASKATCHEWAN LIMITED | Abandoned |  |  | Steel | 0.091 | 0.091 |  |  | 1 | [11 empty] | SHAPEFILE | N
PL-00001760 | FB-23 | Y | 1 | SK PS 00112990 | 2021-03-30 |  | 01-27-003-04W2 | 05-26-003-04W2 | Pipeline Segment Connection Below Ground | Pipeline Segment Connection Below Ground | Pipeline | FB-23 | KINGSTON MIDSTREAM SASKATCHEWAN LIMITED | Abandoned |  |  | Steel | 0.566 | 0.566 |  |  | 1 | [11 empty] | SHAPEFILE | N
PL-00001756 | FB-18 | Y | 1 | SK PS 00112986 | 2021-03-30 |  | 03-05-004-04W2 | 11-05-004-04W2 | Pipeline Segment Connection Below Ground | Pipeline Segment Connection Below Ground | Pipeline | FB-18 | KINGSTON MIDSTREAM SASKATCHEWAN LIMITED | Abandoned |  |  | Steel | 1.159 | 1.159 |  |  | 1 | [11 empty] | SHAPEFILE | N
PL-00001763 | FB-13 | Y | 2 | SK PS 00112994 | 2021-03-30 |  | 03-29-003-04W2 | 14-20-003-04W2 | Pipeline Segment Connection Below Ground | Pipeline Segment Connection Below Ground | Pipeline | FB-13 | KINGSTON MIDSTREAM SASKATCHEWAN LIMITED | Abandoned |  |  | Steel | 0.217 | 0.217 |  |  | 1 | [11 empty] | SHAPEFILE | N
PL-00001755 | FB-08 | Y | 2 | SK PS 00112985 | 2021-03-30 |  | 14-33-003-04W2 | 05-27-003-04W2 | Pipeline Segment Connection Below Ground | Pipeline Segment Connection Below Ground | Pipeline | FB-07 | KINGSTON MIDSTREAM SASKATCHEWAN LIMITED | Abandoned |  |  | Steel | 2.445 | 2.445 |  |  | 1 | [11 empty] | SHAPEFILE | N
PL-00001759 | FB-21 | Y | 1 | SK PS 00112989 | 2021-03-30 |  | 05-09-003-04W2 | 12-09-003-04W2 | Pipeline Segment Connection Below Ground | Pipeline Segment Connection Below Ground | Pipeline | FB-21 | KINGSTON MIDSTREAM SASKATCHEWAN LIMITED | Abandoned |  |  | Steel | 0.52 | 0.52 |  |  | 1 | [11 empty] | SHAPEFILE | N
PL-00001761 | FG-03 | Y | 1 | SK PS 00112991 | 2021-03-30 |  | 05-24-009-06W2 | 07-14-009-06W2 | Pipeline Segment Connection Below Ground | Pipeline Segment Connection Below Ground | Pipeline | FG-03 | KINGSTON MIDSTREAM SASKATCHEWAN LIMITED | Abandoned |  |  | Steel | 1.989 | 1.989 |  |  | 1 | [11 empty] | SHAPEFILE | N
PL-00001763 | FB-13 | Y | 1 | SK PS 00112993 | 2021-03-30 |  | 09-31-003-04W2 | 03-32-003-04W2 | Pipeline Segment Connection Below Ground | Pipeline Segment Connection Below Ground | Pipeline | FB-13 | KINGSTON MIDSTREAM SASKATCHEWAN LIMITED | Abandoned |  |  | Steel | 1.41 | 1.41 |  |  | 1 | [11 empty] | SHAPEFILE | N
PL-00001762 | FG-04 | Y | 1 | SK PS 00112992 | 2021-03-30 |  | 07-14-009-06W2 | 07-14-009-06W2 | Pipeline Segment Connection Below Ground | Pipeline Segment Connection Below Ground | Pipeline | FG-04 | KINGSTON MIDSTREAM SASKATCHEWAN LIMITED | Abandoned |  |  | Steel | 0.198 | 0.198 |  |  | 1 | [11 empty] | SHAPEFILE | N
PL-00001755 | FB-08 | Y | 1 | SK PS 00112984 | 2021-03-30 |  | 11-05-004-04W2 | 09-32-003-04W2 | Pipeline Segment Connection Below Ground | Pipeline Segment Connection Below Ground | Pipeline | FB-07 | KINGSTON MIDSTREAM SASKATCHEWAN LIMITED | Abandoned |  |  | Steel | 1.915 | 1.915 |  |  | 1 | [11 empty] | SHAPEFILE | N
PL-00001753 | FB-07 | Y | 1 | SK PS 00112982 | 2021-03-30 |  | 05-27-003-04W2 | 16-27-003-04W2 | Pipeline Segment Connection Below Ground | Pipeline Segment Connection Below Ground | Pipeline | FB-07 | KINGSTON MIDSTREAM SASKATCHEWAN LIMITED | Abandoned |  |  | Steel | 1.496 | 1.496 |  |  | 1 | [11 empty] | SHAPEFILE | N
PL-00001752 | Smiley 3-25 SW | Y | 1 | SK PS 00112972 | 2021-03-29 | 196698-007 | 02-30-030-26W3 | 09-30-030-26W3 | Blind End | Blind End | Flowline |  | TEINE ENERGY LTD. | Abandoned | Salt water |  | Fibreglass | 1.096 | 1.096 | 84.6 | 4.5 |  | CENT |  |  |  |  | 0 |  |  | Uncoated |  |  | SHAPEFILE | N
PL-00001751 | Smiley 3-25 OE | Y | 3 | SK PS 00112956 | 2021-03-29 | 151829-001 | 10-14-030-27W3 | 15-14-030-27W3 | Well | Oil Satellite | Flowline |  | TEINE ENERGY LTD. | Operating | Oil Well Effluent |  | Composite | 0.554 | 0.554 | 101 | 12 |  | FPLP |  |  |  |  | 8275 |  |  | Uncoated |  |  | SHAPEFILE | N
PL-00001750 | Smiley 3-25 NG | Y | 10 | SK PS 00112941 | 2021-03-29 | 195545-026 | 02-23-030-27W3 | 15-14-030-27W3 | Well | Oil Satellite | Flowline |  | TEINE ENERGY LTD. | Discontinued | Natural Gas |  | Polyethylene | 0.425 | 0.425 | 60.3 | 5.5 |  | PE3408 |  |  |  |  | 880 |  |  | Uncoated |  |  | SHAPEFILE | N
PL-00001750 | Smiley 3-25 NG | Y | 14 | SK PS 00112945 | 2021-03-29 | 195545-007 | 16-23-030-27W3 | 03-25-030-27W3 | Oil Satellite | Multi Well Battery | Flowline |  | TEINE ENERGY LTD. | Operating | Natural Gas |  | Polyethylene | 1.131 | 1.131 | 114.3 | 10.4 |  | PE3408 |  |  |  |  | 880 |  |  | Uncoated |  |  | SHAPEFILE | N
PL-00001751 | Smiley 3-25 OE | Y | 18 | SK PS 00112971 | 2021-03-29 | 249628-041 | 01-26-030-27W3 | 03-25-030-27W3 | Well | Multi Well Battery | Flowline |  | TEINE ENERGY LTD. | Operating | Oil Well Effluent |  | Fibreglass | 1.08 | 1.08 | 84.6 | 4.5 |  | CENT |  |  |  |  | 8275 |  |  | Uncoated |  |  | SHAPEFILE | N
PL-00001751 | Smiley 3-25 OE | Y | 11 | SK PS 00112964 | 2021-03-29 | 249628-039 | 16-23-030-27W3 | 03-25-030-27W3 | Oil Satellite | Multi Well Battery | Flowline |  | TEINE ENERGY LTD. | Operating | Oil Well Effluent |  | Fibreglass | 1.126 | 1.126 | 84.6 | 4.5 |  | CENT |  |  |  |  | 8275 |  |  | Uncoated |  |  | SHAPEFILE | N
PL-00001751 | Smiley 3-25 OE | Y | 7 | SK PS 00112960 | 2021-03-29 | 249628-038 | 11-23-030-27W3 | 16-23-030-27W3 | Well | Oil Satellite | Flowline |  | TEINE ENERGY LTD. | Operating | Oil Well Effluent |  | Fibreglass | 1.271 | 1.271 | 84.6 | 4.5 |  | CENT |  |  |  |  | 8275 |  |  | Uncoated |  |  | SHAPEFILE | N
PL-00001750 | Smiley 3-25 NG | Y | 22 | SK PS 00112953 | 2021-03-29 | 195545-008 | 01-26-030-27W3 | 03-25-030-27W3 | Well | Multi Well Battery | Flowline |  | TEINE ENERGY LTD. | Operating | Natural Gas |  | Polyethylene | 1.08 | 1.08 | 60.3 | 5.5 |  | PE3408 |  |  |  |  | 880 |  |  | Uncoated |  |  | SHAPEFILE | N
PL-00001750 | Smiley 3-25 NG | Y | 16 | SK PS 00112947 | 2021-03-29 | 195545-020 | 11-24-030-27W3 | 03-25-030-27W3 | Well | Multi Well Battery | Flowline |  | TEINE ENERGY LTD. | Operating | Natural Gas |  | Polyethylene | 0.772 | 0.772 | 60.3 | 5.5 |  | PE3408 |  |  |  |  | 880 |  |  | Uncoated |  |  | SHAPEFILE | N
PL-00001752 | Smiley 3-25 SW | Y | 3 | SK PS 00112974 | 2021-03-29 | 196698-003 | 02-23-030-27W3 | 07-22-030-27W3 | Pipeline Segment Connection Above Ground | Well | Flowline |  | TEINE ENERGY LTD. | Operating | Salt water |  | Fibreglass | 1.375 | 1.375 | 113 | 6 |  | CENT |  |  |  |  | 10340 |  |  | Uncoated |  |  | SHAPEFILE | N
PL-00001751 | Smiley 3-25 OE | Y | 2 | SK PS 00112955 | 2021-03-29 | 249628-066 | 06-14-030-27W3 | 15-14-030-27W3 | Well | Oil Satellite | Flowline |  | TEINE ENERGY LTD. | Discontinued | Oil Well Effluent |  | Fibreglass | 0.823 | 0.823 | 84.6 | 4.5 |  | CENT |  |  |  |  | 8275 |  |  | Uncoated |  |  | SHAPEFILE | N
PL-00001750 | Smiley 3-25 NG | Y | 15 | SK PS 00112946 | 2021-03-29 | 195545-010 | 04-24-030-27W3 | 11-24-030-27W3 | Well | Pipeline Segment Connection Below Ground | Flowline |  | TEINE ENERGY LTD. | Operating | Natural Gas |  | Polyethylene | 0.85 | 0.85 | 60.3 | 5.5 |  | PE3408 |  |  |  |  | 880 |  |  | Uncoated |  |  | SHAPEFILE | N
PL-00001750 | Smiley 3-25 NG | Y | 18 | SK PS 00112949 | 2021-03-29 | 195545-019 | 14-24-030-27W3 | 03-25-030-27W3 | Well | Multi Well Battery | Flowline |  | TEINE ENERGY LTD. | Operating | Natural Gas |  | Polyethylene | 0.62 | 0.62 | 60.3 | 5.5 |  | PE3408 |  |  |  |  | 880 |  |  | Uncoated |  |  | SHAPEFILE | N
PL-00001750 | Smiley 3-25 NG | Y | 2 | SK PS 00112933 | 2021-03-29 | 195545-022 | 04-30-030-26W3 | 03-25-030-27W3 | Well | Well | Flowline |  | TEINE ENERGY LTD. | Operating | Natural Gas |  | Polyethylene | 1.089 | 1.089 | 60.3 | 5.5 |  | PE3408 |  |  |  |  | 880 |  |  | Uncoated |  |  | SHAPEFILE | N
PL-00001751 | Smiley 3-25 OE | Y | 17 | SK PS 00112970 | 2021-03-29 | 249628-044 | 11-25-030-27W3 | 03-25-030-27W3 | Well | Multi Well Battery | Flowline |  | TEINE ENERGY LTD. | Operating | Oil Well Effluent |  | Steel | 1.06 | 1.06 | 168.3 | 4.8 |  | Z245.1 |  | II |  |  | 4960 |  |  | Other |  |  | SHAPEFILE | N
PL-00001751 | Smiley 3-25 OE | Y | 1 | SK PS 00112954 | 2021-03-29 | 249628-042 | 04-30-030-26W3 | 03-25-030-27W3 | Well | Multi Well Battery | Flowline |  | TEINE ENERGY LTD. | Operating | Oil Well Effluent |  | Fibreglass | 1.135 | 1.135 | 84.6 | 4.5 |  | CENT |  |  |  |  | 8275 |  |  | Uncoated |  |  | SHAPEFILE | N
PL-00001751 | Smiley 3-25 OE | Y | 14 | SK PS 00112967 | 2021-03-29 | 249628-060 | 13-24-030-27W3 | 16-23-030-27W3 | Well | Oil Satellite | Flowline |  | TEINE ENERGY LTD. | Operating | Oil Well Effluent |  | Fibreglass | 0.39 | 0.39 | 84.6 | 4.5 |  | CENT |  |  |  |  | 8275 |  |  | Uncoated |  |  | SHAPEFILE | N
PL-00001750 | Smiley 3-25 NG | Y | 5 | SK PS 00112936 | 2021-03-29 | 195545-027 | 06-14-030-27W3 | 15-14-030-27W3 | Well | Oil Satellite | Flowline |  | TEINE ENERGY LTD. | Discontinued | Natural Gas |  | Polyethylene | 0.823 | 0.823 | 60.3 | 5.5 |  | PE3408 |  |  |  |  | 880 |  |  | Uncoated |  |  | SHAPEFILE | N
PL-00001752 | Smiley 3-25 SW | Y | 10 | SK PS 00112981 | 2021-03-29 | 196698-005 | 09-25-030-27W3 | 04-31-030-26W3 | Pipeline Segment Connection Above Ground | Well | Flowline |  | TEINE ENERGY LTD. | Discontinued | Salt water |  | Fibreglass | 1.046 | 1.046 | 113 | 6 |  | CENT |  |  |  |  | 10340 |  |  | Uncoated |  |  | SHAPEFILE | N
PL-00001750 | Smiley 3-25 NG | Y | 21 | SK PS 00112952 | 2021-03-29 | 195545-023 | 11-25-030-27W3 | 03-25-030-27W3 | Well | Multi Well Battery | Flowline |  | TEINE ENERGY LTD. | Operating | Natural Gas |  | Polyethylene | 1.06 | 1.06 | 60.3 | 5.5 |  | PE3408 |  |  |  |  | 880 |  |  | Uncoated |  |  | SHAPEFILE | N
PL-00001750 | Smiley 3-25 NG | Y | 3 | SK PS 00112934 | 2021-03-29 | 195545-006 | 06-30-030-26W3 | 02-30-030-26W3 | Well | Well | Flowline |  | TEINE ENERGY LTD. | Operating | Natural Gas |  | Polyethylene | 0.309 | 0.309 | 60.3 | 5.5 |  | PE3408 |  |  |  |  | 880 |  |  | Uncoated |  |  | SHAPEFILE | N
PL-00001750 | Smiley 3-25 NG | Y | 13 | SK PS 00112944 | 2021-03-29 | 195545-014 | 14-23-030-27W3 | 16-23-030-27W3 | Well | Oil Satellite | Flowline |  | TEINE ENERGY LTD. | Operating | Natural Gas |  | Polyethylene | 0.905 | 0.905 | 60.3 | 5.5 |  | PE3408 |  |  |  |  | 880 |  |  | Uncoated |  |  | SHAPEFILE | N
PL-00001750 | Smiley 3-25 NG | Y | 12 | SK PS 00112943 | 2021-03-29 | 195545-013 | 12-23-030-27W3 | 16-23-030-27W3 | Well | Oil Satellite | Flowline |  | TEINE ENERGY LTD. | Operating | Natural Gas |  | Polyethylene | 1.146 | 1.146 | 60.3 | 5.5 |  | PE3408 |  |  |  |  | 880 |  |  | Uncoated |  |  | SHAPEFILE | N
PL-00001751 | Smiley 3-25 OE | Y | 16 | SK PS 00112969 | 2021-03-29 | 249628-046 | 03-25-030-27W3 | 03-25-030-27W3 | Well | Multi Well Battery | Flowline |  | TEINE ENERGY LTD. | Operating | Oil Well Effluent |  | Fibreglass | 0.27 | 0.27 | 84.6 | 4.5 |  | CENT |  |  |  |  | 8275 |  |  | Uncoated |  |  | SHAPEFILE | N
PL-00001751 | Smiley 3-25 OE | Y | 6 | SK PS 00112959 | 2021-03-29 | 249628-065 | 02-23-030-27W3 | 15-14-030-27W3 | Well | Oil Satellite | Flowline |  | TEINE ENERGY LTD. | Discontinued | Oil Well Effluent |  | Fibreglass | 0.425 | 0.425 | 84.6 | 4.5 |  | CENT |  |  |  |  | 8275 |  |  | Uncoated |  |  | SHAPEFILE | N
PL-00001750 | Smiley 3-25 NG | Y | 20 | SK PS 00112951 | 2021-03-29 | 148061-001 | 11-25-030-27W3 | 13-30-030-26W3 | Blind End | Pipeline Segment Connection Below Ground | Flowline |  | TEINE ENERGY LTD. | Operating | Natural Gas |  | Steel | 1.347 | 1.347 | 88.9 | 3.2 | [6 empty] | 880 |  |  | Uncoated |  |  | SHAPEFILE | N
PL-00001752 | Smiley 3-25 SW | Y | 8 | SK PS 00112979 | 2021-03-29 | 137257-001 | 03-25-030-27W3 | 09-25-030-27W3 | Multi Well Battery | Well | Flowline |  | TEINE ENERGY LTD. | Operating | Salt water |  | Steel | 1.227 | 1.227 | 114.3 | 3.2 |  | Z245.1 |  | II |  |  | 9928 |  |  | Other |  |  | SHAPEFILE | N
PL-00001750 | Smiley 3-25 NG | Y | 8 | SK PS 00112939 | 2021-03-29 | 195545-025 | 11-14-030-27W3 | 15-14-030-27W3 | Well | Oil Satellite | Flowline |  | TEINE ENERGY LTD. | Discontinued | Natural Gas |  | Polyethylene | 0.622 | 0.622 | 60.3 | 5.5 |  | PE3408 |  |  |  |  | 880 |  |  | Uncoated |  |  | SHAPEFILE | N
PL-00001749 | Smiley 3-25 FG | Y | 1 | SK PS 00112930 | 2021-03-29 | 147227-001 | 03-25-030-27W3 | 16-23-030-27W3 | Multi Well Battery | Oil Satellite | Flowline |  | TEINE ENERGY LTD. | Operating | Fuel Gas |  | Polyethylene | 1.127 | 1.127 | 60.3 | [7 empty] | 880 |  |  | Uncoated |  |  | SHAPEFILE | N
PL-00001751 | Smiley 3-25 OE | Y | 9 | SK PS 00112962 | 2021-03-29 | 249628-059 | 14-23-030-27W3 | 16-23-030-27W3 | Well | Oil Satellite | Flowline |  | TEINE ENERGY LTD. | Operating | Oil Well Effluent |  | Fibreglass | 0.906 | 0.906 | 84.6 | 4.5 |  | CENT |  |  |  |  | 8275 |  |  | Uncoated |  |  | SHAPEFILE | N
PL-00001750 | Smiley 3-25 NG | Y | 7 | SK PS 00112938 | 2021-03-29 | 249628-036 | 11-14-030-27W3 | 11-14-030-27W3 | Well | Pipeline Segment Connection Above Ground | Flowline |  | TEINE ENERGY LTD. | Operating | Natural Gas |  | Steel | 0.108 | 0.108 | 88.9 | [7 empty] | 880 |  |  | Uncoated |  |  | SHAPEFILE | N
PL-00001750 | Smiley 3-25 NG | Y | 11 | SK PS 00112942 | 2021-03-29 | 195545-015 | 11-23-030-27W3 | 16-23-030-27W3 | Well | Oil Satellite | Flowline |  | TEINE ENERGY LTD. | Operating | Natural Gas |  | Polyethylene | 1.271 | 1.271 | 60.3 | 5.5 |  | PE3408 |  |  |  |  | 880 |  |  | Uncoated |  |  | SHAPEFILE | N
PL-00001752 | Smiley 3-25 SW | Y | 7 | SK PS 00112978 | 2021-03-29 | 196698-009 | 03-25-030-27W3 | 11-24-030-27W3 | Multi Well Battery | Pipeline Segment Connection Above Ground | Flowline |  | TEINE ENERGY LTD. | Operating | Salt water |  | Steel | 0.723 | 0.723 | 168.3 | 4.8 |  | Z245.1 |  | II |  |  | 10205 |  |  | Other |  |  | SHAPEFILE | N
PL-00001750 | Smiley 3-25 NG | Y | 19 | SK PS 00112950 | 2021-03-29 | 195545-009 | 03-25-030-27W3 | 03-25-030-27W3 | Well | Multi Well Battery | Flowline |  | TEINE ENERGY LTD. | Operating | Natural Gas |  | Polyethylene | 0.27 | 0.27 | 60.3 | 5.5 |  | PE3408 |  |  |  |  | 880 |  |  | Uncoated |  |  | SHAPEFILE | N
PL-00001752 | Smiley 3-25 SW | Y | 6 | SK PS 00112977 | 2021-03-29 | 196698-008 | 03-25-030-27W3 | 02-30-030-26W3 | Blind End | Blind End | Flowline |  | TEINE ENERGY LTD. | Abandoned | Salt water |  | Fibreglass | 1.734 | 1.734 | 113 | 6 |  | CENT |  |  |  |  | 0 |  |  | Uncoated |  |  | SHAPEFILE | N
PL-00001749 | Smiley 3-25 FG | Y | 2 | SK PS 00112931 | 2021-03-29 | 147227-002 | 03-25-030-27W3 | 06-24-030-27W3 | Multi Well Battery | Well | Flowline |  | TEINE ENERGY LTD. | Operating | Fuel Gas |  | Polyethylene | 1.275 | 1.275 | 60.3 | [7 empty] | 880 |  |  | Uncoated |  |  | SHAPEFILE | N
PL-00001751 | Smiley 3-25 OE | Y | 12 | SK PS 00112965 | 2021-03-29 | 249628-054 | 04-24-030-27W3 | 03-25-030-27W3 | Well | Multi Well Battery | Flowline |  | TEINE ENERGY LTD. | Operating | Oil Well Effluent |  | Fibreglass | 1.623 | 1.623 | 84.6 | 4.5 |  | CENT |  |  |  |  | 8275 |  |  | Uncoated |  |  | SHAPEFILE | N
PL-00001752 | Smiley 3-25 SW | Y | 2 | SK PS 00112973 | 2021-03-29 | 196698-004 | 07-22-030-27W3 | 03-22-030-27W3 | Well | Well | Flowline |  | TEINE ENERGY LTD. | Operating | Salt water |  | Steel | 0.718 | 0.718 | 88.9 | 3.2 |  | Z245.1 |  | I |  |  | 10340 |  |  | Other |  |  | SHAPEFILE | N
PL-00001752 | Smiley 3-25 SW | Y | 4 | SK PS 00112975 | 2021-03-29 | 196698-002 | 11-24-030-27W3 | 02-23-030-27W3 | Pipeline Segment Connection Above Ground | Pipeline Segment Connection Above Ground | Flowline |  | TEINE ENERGY LTD. | Operating | Salt water |  | Fibreglass | 1.497 | 1.497 | 113 | 6 |  | CENT |  |  |  |  | 10340 |  |  | Uncoated |  |  | SHAPEFILE | N
PL-00001751 | Smiley 3-25 OE | Y | 5 | SK PS 00112958 | 2021-03-29 | 249628-058 | 15-14-030-27W3 | 16-23-030-27W3 | Oil Satellite | Oil Satellite | Flowline |  | TEINE ENERGY LTD. | Operating | Oil Well Effluent |  | Steel | 1.529 | 1.529 | 168.3 | 4.8 |  | Z245.1 |  | II |  |  | 4960 |  |  | Other |  |  | SHAPEFILE | N
PL-00001750 | Smiley 3-25 NG | Y | 17 | SK PS 00112948 | 2021-03-29 | 195545-016 | 13-24-030-27W3 | 16-23-030-27W3 | Well | Oil Satellite | Flowline |  | TEINE ENERGY LTD. | Operating | Natural Gas |  | Polyethylene | 0.39 | 0.39 | 60.3 | 5.5 |  | PE3408 |  |  |  |  | 880 |  |  | Uncoated |  |  | SHAPEFILE | N
PL-00001752 | Smiley 3-25 SW | Y | 5 | SK PS 00112976 | 2021-03-29 | 196698-001 | 11-24-030-27W3 | 06-24-030-27W3 | Pipeline Segment Connection Above Ground | Well | Flowline |  | TEINE ENERGY LTD. | Operating | Salt water |  | Composite | 0.519 | 0.519 | 67.3 | 4.5 |  | FSLP |  |  |  |  | 10200 |  |  | Polypropylene |  |  | SHAPEFILE | N
PL-00001752 | Smiley 3-25 SW | Y | 9 | SK PS 00112980 | 2021-03-29 | 196698-006 | 03-25-030-27W3 | 09-25-030-27W3 | Blind End | Blind End | Flowline |  | TEINE ENERGY LTD. | Abandoned | Salt water |  | Fibreglass | 1.223 | 1.223 | 113 | 6 |  | CENT |  |  |  |  | 0 |  |  | Uncoated |  |  | SHAPEFILE | N
PL-00001751 | Smiley 3-25 OE | Y | 15 | SK PS 00112968 | 2021-03-29 | 249628-053 | 14-24-030-27W3 | 03-25-030-27W3 | Well | Multi Well Battery | Flowline |  | TEINE ENERGY LTD. | Operating | Oil Well Effluent |  | Fibreglass | 0.623 | 0.623 | 84.6 | 4.5 |  | CENT |  |  |  |  | 8275 |  |  | Uncoated |  |  | SHAPEFILE | N
PL-00001751 | Smiley 3-25 OE | Y | 8 | SK PS 00112961 | 2021-03-29 | 249628-037 | 12-23-030-27W3 | 16-23-030-27W3 | Well | Oil Satellite | Flowline |  | TEINE ENERGY LTD. | Operating | Oil Well Effluent |  | Fibreglass | 1.146 | 1.146 | 84.6 | 4.5 |  | CENT |  |  |  |  | 8275 |  |  | Uncoated |  |  | SHAPEFILE | N
PL-00001751 | Smiley 3-25 OE | Y | 13 | SK PS 00112966 | 2021-03-29 | 249628-063 | 11-24-030-27W3 | 03-25-030-27W3 | Well | Multi Well Battery | Flowline |  | TEINE ENERGY LTD. | Operating | Oil Well Effluent |  | Fibreglass | 0.768 | 0.768 | 84.6 | 4.5 |  | CENT |  |  |  |  | 8275 |  |  | Uncoated |  |  | SHAPEFILE | N
PL-00001750 | Smiley 3-25 NG | Y | 6 | SK PS 00112937 | 2021-03-29 | 151828-001 | 10-14-030-27W3 | 15-14-030-27W3 | Well | Oil Satellite | Flowline |  | TEINE ENERGY LTD. | Operating | Natural Gas |  | Polyethylene | 0.544 | 0.544 | 60.3 | 5.5 |  | PE3408 |  |  |  |  | 880 |  |  | Uncoated |  |  | SHAPEFILE | N
PL-00001750 | Smiley 3-25 NG | Y | 4 | SK PS 00112935 | 2021-03-29 | 147227-003 | 09-30-030-26W3 | 02-30-030-26W3 | Blind End | Blind End | Flowline |  | TEINE ENERGY LTD. | Abandoned | Natural Gas |  | Polyethylene | 1.096 | 1.096 | 60.3 | 5.5 |  | PE3408 |  |  |  |  | 0 |  |  | Uncoated |  |  | SHAPEFILE | N
PL-00001751 | Smiley 3-25 OE | Y | 4 | SK PS 00112957 | 2021-03-29 | 249628-068 | 11-14-030-27W3 | 15-14-030-27W3 | Well | Oil Satellite | Flowline |  | TEINE ENERGY LTD. | Discontinued | Oil Well Effluent |  | Fibreglass | 0.621 | 0.621 | 84.6 | 4.5 |  | CENT |  |  |  |  | 8275 |  |  | Uncoated |  |  | SHAPEFILE | N
PL-00001750 | Smiley 3-25 NG | Y | 1 | SK PS 00112932 | 2021-03-29 | 195545-021 | 02-30-030-26W3 | 04-30-030-26W3 | Well | Pipeline Segment Connection Below Ground | Flowline |  | TEINE ENERGY LTD. | Operating | Natural Gas |  | Polyethylene | 0.599 | 0.599 | 60.3 | 5.5 |  | PE3408 |  |  |  |  | 880 |  |  | Uncoated |  |  | SHAPEFILE | N
PL-00001751 | Smiley 3-25 OE | Y | 10 | SK PS 00112963 | 2021-03-29 | 249628-040 | 16-23-030-27W3 | 03-25-030-27W3 | Oil Satellite | Multi Well Battery | Flowline |  | TEINE ENERGY LTD. | Operating | Oil Well Effluent |  | Steel | 1.131 | 1.131 | 168.3 | 4.8 |  | Z245.1 |  | II |  |  | 4960 |  |  | Other |  |  | SHAPEFILE | N
PL-00001750 | Smiley 3-25 NG | Y | 9 | SK PS 00112940 | 2021-03-29 | 195545-011 | 15-14-030-27W3 | 16-23-030-27W3 | Oil Satellite | Oil Satellite | Flowline |  | TEINE ENERGY LTD. | Operating | Natural Gas |  | Polyethylene | 1.527 | 1.527 | 60.3 | 5.5 |  | PE3408 |  |  |  |  | 880 |  |  | Uncoated |  |  | SHAPEFILE | N
PL-00000202 |  | N | 101 | SK PS 00112926 | 2021-03-26 |  | 04-24-039-28W3 | 13-13-039-28W3 | Multi Well Battery | Single Well Battery | Flowline |  | PENTACOR ENERGY CORP. | Operating | Oil Well Effluent |  | Composite | 0.402 | 0.402 | 124 | 12.5 | 1 | FPLP | 301 |  | 20640 | 6200 | 4960 | 0 | 1.5 | Uncoated | Uncoated | 0 | SHAPEFILE | N
PL-00000202 |  | N | 103 | SK PS 00112929 | 2021-03-26 |  | 05-24-039-28W3 | 13-24-039-28W3 | Multi Well Battery | Oil Satellite | Flowline |  | PENTACOR ENERGY CORP. | Operating | Oil Well Effluent |  | Composite | 0.864 | 0.864 | 124 | 12.5 | 1 | FPLP | 301 |  | 8240 | 4960 | 4460 | 0 | 1.5 | Uncoated | Uncoated | 0 | SHAPEFILE | N
PL-00000081 |  | N | 29 | SK PS 00112928 | 2021-03-26 |  | 01-23-039-28W3 | 08-23-039-28W3 | Well | Injection/Disposal Facility | Flowline |  | PENTACOR ENERGY CORP. | Operating | Salt water | Produced Water | Composite | 0.266 | 0.266 | 100 | 11.5 | 1 | FCLP | 901 |  | 62040 | 12400 | 9930 | 0 | 1.5 | Uncoated | Uncoated | 0 | SHAPEFILE | N
PL-00000202 |  | N | 102 | SK PS 00112927 | 2021-03-26 |  | 01-23-039-28W3 | 04-24-039-28W3 | Well | Multi Well Battery | Flowline |  | PENTACOR ENERGY CORP. | Operating | Oil Well Effluent |  | Composite | 0.684 | 0.684 | 124 | 12.5 | 1 | FPLP | 301 |  | 20640 | 6200 | 4960 | 0 | 1.5 | Uncoated | Uncoated | 0 | SHAPEFILE | N
PL-00001748 | 08.0212.100 | Y | 1 | SK PS 00112925 | 2021-03-24 |  | 01-12-032-29W3 | 01-12-032-29W3 | Pipeline Segment Connection Below Ground | Pipeline Segment Connection Above Ground | Pipeline | 08.0212.100 LOVERNA NPS 4 LATERAL F | TRANSGAS LIMITED | Operating | Natural Gas |  | Steel | 0.21 | 0.224 | 114.3 | 3.2 | 1 | Z245.1 | 290 | I | 12990 | 12990 | 8629 | 0.05 | 1 | Uncoated | Extruded Poly | 0.006 | SHAPEFILE | N
PL-00001739 | 2021-08 | Y | 1 | SK PS 00112916 | 2021-03-23 | 2021-08-01 | 16-33-010-06W2 | 16-33-010-06W2 | Well | Pipeline Segment Connection Above Ground | Flowline |  | SATURN OIL & GAS INC. | Cancelled - Duplicate Licences | Oil Well Effluent |  | Composite | 0 | 145 | 97 | 10 | 1 | FPLP | 301 |  |  | 4960 | 4960 |  |  | Uncoated | Uncoated | 0 | SYSGEN | N
PL-00001746 | 851746 | N | 1 | SK PS 00112923 | 2021-03-23 | 851746-001 EWR 24187-002 | 15-01-048-19W3 | 01-12-048-19W3 | Injection/Disposal Facility | Well | Flowline | Vawn SW line | STRATHCONA RESOURCES LTD. | Operating | Salt water |  | Steel | 0.635 | 0.635 | 168.3 | 4.8 | 1 | Z245.1 | 359 | II | 16382.17 | 9597 | 9597 | 0 | 1.5 | High Density Polyethylene (HDPE) | Extruded Poly | 0 | SHAPEFILE | N
PL-00001736 | 851736 | N | 1 | SK PS 00112913 | 2021-03-23 | 851736-001 24007-002 | 05-19-048-20W3 | 07-19-048-20W3 | Pipeline Segment Connection Above Ground | Well | Flowline | Edam West | CENOVUS ENERGY INC. | Operating | Salt water |  | Steel | 0.764 | 0.764 | 168.3 | 4.8 | 1 | Z245.1 | 359 | II | 16382.17 | 9597 | 9597 | 0 | 1.5 | High Density Polyethylene (HDPE) | Extruded Poly | 0 | SHAPEFILE | N
PL-00001744 | 2021-13 | Y | 1 | SK PS 00112921 | 2021-03-23 | 2021-13-01 | 08-02-011-07W2 | 01-02-011-07W2 | Well | Well | Flowline |  | SATURN OIL & GAS INC. | Cancelled - Non-Regulatory | Oil Well Effluent |  | Fibreglass | 0.406 | 244 | 81.8 | 6.1 | 1 | CEN | 750 |  |  | 4960 | 4960 |  |  | Uncoated | Uncoated | 0 | SYSGEN | N
PL-00001738 | 2021-07 | Y | 1 | SK PS 00112915 | 2021-03-23 | 2021-07-01 | 03-29-007-05W2 | 12-20-007-05W2 | Well | Pipeline Segment Connection Above Ground | Flowline |  | SATURN OIL & GAS INC. | Cancelled - Duplicate Licences | Natural Gas |  | Polyethylene | 0.869 | 411 | 60.3 | 6.7 | 1 | STAR |  |  |  | 1034 | 1034 |  |  | High Density Polyethylene (HDPE) | Uncoated | 0 | SYSGEN | N
PL-00001737 | 2021-06 | Y | 1 | SK PS 00112914 | 2021-03-23 | 2021-06-01 | 03-29-007-05W2 | 12-20-007-05W2 | Well | Pipeline Segment Connection Above Ground | Flowline |  | SATURN OIL & GAS INC. | Cancelled - Duplicate Licences | Oil Well Effluent |  | Composite | 0.868 | 411 | 97 | 10 | 1 | FPLP | 301 |  |  | 4960 | 4960 |  |  | Uncoated | Uncoated | 0 | SYSGEN | N
PL-00001745 | 2021-14 | Y | 1 | SK PS 00112922 | 2021-03-23 | 2021-14-01 | 08-02-011-07W2 | 01-02-011-07W2 | Well | Well | Flowline |  | SATURN OIL & GAS INC. | Cancelled - Non-Regulatory | Oil Well Effluent |  | Fibreglass | 0.404 | 244 | 109.2 | 8.1 | 1 | CEN | 750 |  |  | 4960 | 4960 |  |  | Uncoated | Uncoated | 0 | SYSGEN | N
PL-00001740 | 2021-09 | Y | 1 | SK PS 00112917 | 2021-03-23 | 2021-09-01 | 04-29-007-05W2 | 11-20-007-05W2 | Well | Pipeline Segment Connection Above Ground | Flowline |  | SATURN OIL & GAS INC. | Cancelled - Non-Regulatory | Oil Well Effluent |  | Composite | 0.912 | 254 | 104 | 15 | 1 | FSLP | 750 |  |  | 4960 | 4960 |  |  | Uncoated | Uncoated | 0 | SYSGEN | N
PL-00001741 | 2021-10 | Y | 1 | SK PS 00112918 | 2021-03-23 | 2021-10-01 | 04-29-007-05W2 | 11-20-007-05W2 | Well | Pipeline Segment Connection Above Ground | Flowline |  | SATURN OIL & GAS INC. | Cancelled - Duplicate Licences | Natural Gas |  | Polyethylene | 0.913 | 254 | 60.3 | 6.7 | 1 | STAR |  |  |  | 1034 | 1034 |  |  | High Density Polyethylene (HDPE) | Uncoated | 0 | SYSGEN | N
PL-00001742 | 2021-11 | Y | 1 | SK PS 00112919 | 2021-03-23 | 2021-11-01 | 04-29-007-05W2 | 11-20-007-05W2 | Well | Pipeline Segment Connection Above Ground | Flowline |  | SATURN OIL & GAS INC. | Cancelled - Duplicate Licences | Oil Well Effluent |  | Composite | 0.912 | 280 | 104 | 15 | 1 | FSLP | 750 |  |  | 4960 | 4960 |  |  | Uncoated | Uncoated | 0 | SYSGEN | N
PL-00001747 | 117948-2 | N | 1 | SK PS 00112924 | 2021-03-23 | 117948-2 | 02-31-005-13W2 | 08-31-005-13W2 | Pipeline Segment Connection Below Ground | Pipeline Segment Connection Below Ground | Flowline | Weyburn Unit 16-30-5-13 test line segment | WHITECAP RESOURCES INC. | Operating | Oil Well Effluent |  | Fibreglass | 0.449 | 0.449 | 81.2 | 2.5 | 1 | STAR | 1000 |  | 4960.8 | 4960.8 | 4880 | 61 | 1.5 | Other | Other | 12.5 | SHAPEFILE | N
PL-00001743 | 2021-12 | Y | 1 | SK PS 00112920 | 2021-03-23 | 2021-12-01 | 11-35-008-10W2 | 13-35-008-10W2 | Well | Pipeline Segment Connection Above Ground | Flowline |  | SATURN OIL & GAS INC. | Cancelled - Non-Regulatory | Oil Well Effluent |  | Composite | 0.569 | 620 | 119 | 18 | 1 | FSLP | 750 |  |  | 4960 | 4960 |  |  | Uncoated | Uncoated | 0 | SYSGEN | N
PL-00001127 | CPG-22664 | N | 2 | SK PS 00112910 | 2021-03-22 |  | 04-26-008-10W2 | 16-15-008-10W2 | Pipeline Segment Connection Above Ground | Well | Flowline | 04-29-008-09W2M MWB SW Flowline | WHITECAP RESOURCES INC. | Operating | Salt water | Produced Water | Steel | 4.825 | 4.825 | 114.3 | 4 | 1 | Z245.1 | 359 | II | 20101.49 | 20101.49 | 13790 | 0 | 1.5 | High Density Polyethylene (HDPE) | Extruded Poly | 0 | SHAPEFILE | N
PL-00001127 | CPG-22664 | N | 3 | SK PS 00112911 | 2021-03-22 |  | 02-27-008-10W2 | 02-27-008-10W2 | Pipeline Segment Connection Below Ground | Well | Flowline | 04-29-008-09W2M MWB SW Flowline | WHITECAP RESOURCES INC. | Operating | Salt water | Produced Water | Fibreglass | 0.117 | 0.117 | 58.9 | 4.8 | 1 | STAR | 2500 |  | 13760 | 13760 | 13760 | 0 | 1.5 | Uncoated | Uncoated | 0 | SHAPEFILE | N
PL-00001127 | CPG-22664 | N | 4 | SK PS 00112912 | 2021-03-22 |  | 05-22-008-10W2 | 08-21-008-10W2 | Pipeline Segment Connection Below Ground | Well | Flowline | 04-29-008-09W2M MWB SW Flowline | WHITECAP RESOURCES INC. | Operating | Salt water | Produced Water | Fibreglass | 0.139 | 0.139 | 58.9 | 4.8 | 1 | STAR | 2500 |  | 13760 | 13760 | 13760 | 0 | 1.5 | Uncoated | Uncoated | 0 | SHAPEFILE | N
PL-00001733 | 2021-03 | Y | 1 | SK PS 00112907 | 2021-03-18 | 2021-03-01 | 05-09-010-08W2 | 04-09-010-08W2 | Well | Oil Satellite | Flowline | RBR LOSTHHL 05-09 to 04-09-010-08W2 PL | SATURN OIL & GAS INC. | Operating | Oil Well Effluent |  | Composite | 0.349 | 0.349 | 97 | 10 | 1 | FPLP | 301 |  |  | 4960 | 4960 |  |  | Uncoated | Uncoated | 0 | SYSGEN | N
PL-04439 | 03.0800.100 | N | 4 | SK PS 00112905 | 2021-03-18 |  | 03-17-040-22W3 | 14-08-040-22W3 | Blind End | Pipeline Segment Connection Above Ground | Pipeline | 03.0800.100 UNITY - WILKIE NPS 8 | TRANSGAS LIMITED | Abandoned | Natural Gas |  | Steel | 0.291 | 0.291 | 219.1 | 4.8 | 1 | 5L | X42 | I | 10165.22 | 10165.22 | 6895 | 0.04 | 1 | Uncoated | Coal Tar | 0.006 | SHAPEFILE | N
PL-04439 | 03.0800.100 | N | 2 | SK PS 00112903 | 2021-03-18 |  | 04-16-040-22W3 | 01-17-040-22W3 | Pipeline Segment Connection Above Ground | Blind End | Pipeline | 03.0800.100 UNITY - WILKIE NPS 8 | TRANSGAS LIMITED | Abandoned | Natural Gas |  | Steel | 0.387 | 0.387 | 219.1 | 4.8 | 1 | 5L | X42 | I | 10165.22 | 10165.22 | 6895 | 0.04 | 1 | Uncoated | Coal Tar | 0.006 | SHAPEFILE | N
PL-00001734 | 2021-04 | Y | 1 | SK PS 00112908 | 2021-03-18 | 2021-04-01 | 16-31-008-06W2 | 04-05-009-06W2 | Well | Pipeline Segment Connection Above Ground | Flowline | STAR VLY 16-31-008-06 to 04-05-009-06W2 PL | SATURN OIL & GAS INC. | Cancelled - Duplicate Licences | Oil Well Effluent |  | Composite | 0.6 | 374 | 97 | 10 | 1 | FPLP | 301 |  |  | 4960 | 4960 |  |  | Uncoated | Uncoated | 0 | SYSGEN | N
PL-04439 | 03.0800.100 | N | 3 | SK PS 00112904 | 2021-03-18 |  | 01-17-040-22W3 | 03-17-040-22W3 | Blind End | Blind End | Pipeline | 03.0800.100 UNITY - WILKIE NPS 8 | TRANSGAS LIMITED | Removed | Natural Gas |  | Steel | 0.568 | 0.568 | 219.1 | 4.8 | 1 | 5L | X42 | I | 10165.22 | 10165.22 | 6895 | 0.04 | 1 | Uncoated | Coal Tar | 0.006 | SHAPEFILE | N
PL-00001557 |  | N | 2 | SK PS 00112906 | 2021-03-18 |  | 16-31-008-07W2 | 04-06-009-07W2 | Pipeline Segment Connection Above Ground | Well | Flowline | 13-29-008-07W2M MWB SW Flowline | WHITECAP RESOURCES INC. | Operating | Salt water | Produced Water | Steel | 1.951 | 1.951 | 114.3 | 4 | 1 | Z245.1 | 359 | II | 20101.49 | 20101.49 | 13790 | 0 | 1.5 | High Density Polyethylene (HDPE) | Extruded Poly | 0 | SHAPEFILE | N
PL-00001735 | 2021-05 | Y | 1 | SK PS 00112909 | 2021-03-18 | 2021-05-01 | 16-31-008-06W2 | 04-05-009-06W2 | Well | Pipeline Segment Connection Above Ground | Flowline | STAR VLY 16-31-008-06 to 04-05-009-06W2 PL | SATURN OIL & GAS INC. | Cancelled - Duplicate Licences | Oil Well Effluent |  | Composite | 0.6 | 374 | 124 | 12.5 | 1 | FPLP | 301 |  |  | 4960 | 4960 |  |  | Uncoated | Uncoated | 0 | SYSGEN | N
PL-00001732 | 617225 | Y | 1 | SK PS 00112896 | 2021-03-17 | 617225-001 | 11-07-054-24W3 | 11-01-054-25W3 | Well | Pipeline Segment Connection Above Ground | Flowline | Frenchman Butte | CENOVUS ENERGY INC. | Abandoned | Natural Gas |  | Polyethylene | 2.46 | 2.49 | 114.3 | 15.6 |  | 3408 | 7.3 |  |  |  | 1750 |  |  | Uncoated |  | 0 | SHAPEFILE | N
PL-00001727 | Dodsland 9-17 OE | Y | 24 | SK PS 00112864 | 2021-03-17 | 195131-022 | 08-29-031-22W3 | 01-29-031-22W3 | Well | Oil Satellite | Flowline |  | TEINE ENERGY LTD. | Abandoned | Oil Well Effluent |  | Steel | 0.427 | 0.427 | 60.3 | 3.2 | [6 empty] | 4960 |  |  | Uncoated |  |  | SHAPEFILE | N
PL-00001718 | 101-E030 | Y | 1 | SK PS 00112829 | 2021-03-17 | 5-3 BAT to 9B-4 | 13-03-009-33W1 | 09-04-009-33W1 | Multi Well Battery | Well | Flowline | 5-3 BAT to 9B-4 | PEMOCO LTD. | Operating | Oil Well Effluent |  | Fibreglass | 0.584 | 0.584 | [8 empty] | 7000 | [5 empty] | SYSGEN | N
PL-00001728 | Dodsland 9-17 SW | Y | 1 | SK PS 00112874 | 2021-03-17 | 195132-001 | 09-17-031-22W3 | 01-29-031-22W3 | Multi Well Battery | Oil Satellite | Flowline |  | TEINE ENERGY LTD. | Abandoned | Salt water |  | Steel | 2.433 | 2.433 | 88.9 | [7 empty] | 9920 |  |  | Uncoated |  |  | SHAPEFILE | N
PL-00001727 | Dodsland 9-17 OE | Y | 30 | SK PS 00112870 | 2021-03-17 | 195131-018 | 13-29-031-22W3 | 14-29-031-22W3 | Blind End | Pipeline Segment Connection Below Ground | Flowline |  | TEINE ENERGY LTD. | Abandoned | Oil Well Effluent |  | Steel | 0.409 | 0.409 | 60.3 | 3.2 | [6 empty] | 0 |  |  | Uncoated |  |  | SHAPEFILE | N
PL-00001700 | 101-E004 | Y | 1 | SK PS 00112811 | 2021-03-17 | 13A-15 to 13B-15HZRE | 13-15-009-33W1 | 13-15-009-33W1 | Well | Well | Flowline | 13A-15 to 13B-15 HZRE | PEMOCO LTD. | Abandoned |  |  | Fibreglass | 0.136 | 0.136 | [8 empty] | 0 | [5 empty] | SYSGEN | N
PL-00001727 | Dodsland 9-17 OE | Y | 16 | SK PS 00112856 | 2021-03-17 | 195131-005 | 03-29-031-22W3 | 01-29-031-22W3 | Well | Pipeline Segment Connection Below Ground | Flowline |  | TEINE ENERGY LTD. | Abandoned | Oil Well Effluent |  | Steel | 0.826 | 0.826 | 60.3 | [7 empty] | 4960 |  |  | Uncoated |  |  | SHAPEFILE | N
PL-00001727 | Dodsland 9-17 OE | Y | 6 | SK PS 00112846 | 2021-03-17 | 195131-013 | 16-09-031-22W3 | 15-09-031-22W3 | Well | Pipeline Segment Connection Below Ground | Flowline |  | TEINE ENERGY LTD. | Abandoned | Oil Well Effluent |  | Steel | 0.446 | 0.446 | 60.3 | [7 empty] | 4960 |  |  | Uncoated |  |  | SHAPEFILE | N
PL-00001695 | 101-E001 | Y | 1 | SK PS 00112806 | 2021-03-17 | 1-31 to 2B-31 | 07-31-009-33W1 | 02-31-009-33W1 | Well | Well | Flowline | 1-31 to 2B-31 | PEMOCO LTD. | Abandoned |  |  | Steel | 0.364 | 0.364 | [8 empty] | 0 | [5 empty] | SYSGEN | N
PL-00001730 | SKPLKIND001 | Y | 5 | SK PS 00112884 | 2021-03-17 | Line 5 | 03-34-030-23W3 | 04-34-030-23W3 | Single Well Battery | Single Well Battery | Flowline | Kindersley Area | SATURN OIL & GAS INC. | Discontinued | Natural Gas |  | Steel | 0.262 | 0.262 |  |  | 1 | [8 empty] | Uncoated |  | 0 | SYSGEN | N
PL-00001727 | Dodsland 9-17 OE | Y | 28 | SK PS 00112868 | 2021-03-17 | 195131-020 | 11-29-031-22W3 | 09-29-031-22W3 | Blind End | Pipeline Segment Connection Below Ground | Flowline |  | TEINE ENERGY LTD. | Abandoned | Oil Well Effluent |  | Steel | 0.819 | 0.819 | 60.3 | 3.2 | [6 empty] | 0 |  |  | Uncoated |  |  | SHAPEFILE | N
PL-00001731 | 617207 | Y | 2 | SK PS 00112895 | 2021-03-17 | 617207-005 | 13-31-052-26W3 | 03-06-053-26W3 | Pipeline Segment Connection Above Ground | Pipeline Segment Connection Above Ground | Flowline | Frenchman Butte | CENOVUS ENERGY INC. | Operating | Fuel Gas |  | Polyethylene | 0.847 | 0.845 | 60.3 | 5.5 |  | 4710 | 11 |  |  |  | 690 |  |  | Uncoated |  | 0 | SHAPEFILE | N
PL-00001704 | 101-E009 | Y | 1 | SK PS 00112815 | 2021-03-17 | 2-3 HEADER to 7-3 | 02-03-009-33W1 | 07-03-009-33W1 | Pipeline Segment Connection Above Ground | Well | Flowline | 2-3 HEADER to 7-3 | PEMOCO LTD. | Abandoned |  |  | Steel | 0.38 | 0.38 | [8 empty] | 0 | [5 empty] | SYSGEN | N
PL-00001713 | 101-E018 | Y | 1 | SK PS 00112824 | 2021-03-17 | 4-15 to 5-15 | 04-15-009-33W1 | 05-15-009-33W1 | Well | Well | Flowline | 4-15 to 5-15 | PEMOCO LTD. | Abandoned |  |  | Steel | 0.253 | 0.253 | [8 empty] | 0 | [5 empty] | SYSGEN | N
PL-00001707 | 101-E010B | Y | 1 | SK PS 00112818 | 2021-03-17 | 10-3 TO 16-3 | 15-03-009-33W1 | 16-03-009-33W1 | Well | Well | Flowline | 10-3 TO 16-3 | PEMOCO LTD. | Abandoned |  |  | Fibreglass | 0.483 | 0.483 | [8 empty] | 0 | [5 empty] | SYSGEN | N
PL-00001716 | 101-E025 | Y | 1 | SK PS 00112827 | 2021-03-17 | 16-25 to 2-36 | 13-30-009-33W1 | 02-36-009-34W1 | Well | Well | Flowline | 16-25 to 2-36 | PEMOCO LTD. | Abandoned |  |  | Steel | 0.829 | 0.829 | [8 empty] | 0 | [5 empty] | SYSGEN | N
PL-00001698 | 101-E002B | Y | 1 | SK PS 00112809 | 2021-03-17 | 9-9 to 10-9 | 09-09-009-33W1 | 10-09-009-33W1 | Well | Well | Flowline | 9-9 to 10-9 | PEMOCO LTD. | Abandoned |  |  | Steel | 0.087 | 0.087 | [8 empty] | 0 | [5 empty] | SYSGEN | N
PL-00001727 | Dodsland 9-17 OE | Y | 23 | SK PS 00112863 | 2021-03-17 | 195131-023 | 07-29-031-22W3 | 08-29-031-22W3 | Well | Pipeline Segment Connection Below Ground | Flowline |  | TEINE ENERGY LTD. | Abandoned | Oil Well Effluent |  | Steel | 0.315 | 0.315 | 60.3 | 3.2 | [6 empty] | 4960 |  |  | Uncoated |  |  | SHAPEFILE | N
PL-00001697 | 101-E002A | Y | 1 | SK PS 00112808 | 2021-03-17 | 7-9 to 9-9 | 08-09-009-33W1 | 09-09-009-33W1 | Well | Well | Flowline | 7-9 to 9-9 | PEMOCO LTD. | Abandoned |  |  | Steel | 0.32 | 0.32 | [8 empty] | 0 | [5 empty] | SYSGEN | N
PL-00001727 | Dodsland 9-17 OE | Y | 26 | SK PS 00112866 | 2021-03-17 | 195131-021 | 08-29-031-22W3 | 08-29-031-22W3 | Well | Pipeline Segment Connection Below Ground | Flowline |  | TEINE ENERGY LTD. | Discontinued | Oil Well Effluent |  | Fibreglass | 0.202 | 0.202 | 60.3 | [7 empty] | 4960 |  |  | Uncoated |  |  | SHAPEFILE | N
PL-00001727 | Dodsland 9-17 OE | Y | 13 | SK PS 00112853 | 2021-03-17 | 195131-015 | 15-17-031-22W3 | 16-17-031-22W3 | Well | Pipeline Segment Connection Below Ground | Flowline |  | TEINE ENERGY LTD. | Abandoned | Oil Well Effluent |  | Steel | 0.402 | 0.402 | 60.3 | [7 empty] | 4960 |  |  | Uncoated |  |  | SHAPEFILE | N
PL-00001730 | SKPLKIND001 | Y | 7 | SK PS 00112886 | 2021-03-17 | Line 7 | 10-36-029-27W3 | 13-31-029-26W3 | Single Well Battery | Single Well Battery | Flowline | Kindersley Area | SATURN OIL & GAS INC. | Discontinued | Natural Gas |  | Steel | 1.087 | 1.087 |  |  | 1 | [8 empty] | Uncoated |  | 0 | SYSGEN | N
PL-00001726 | Prairiedale T NG | Y | 1 | SK PS 00112837 | 2021-03-17 | 162016-001 | 07-23-033-25W3 | 10-10-033-25W3 | Pipeline Segment Connection Above Ground | Pipeline Segment Connection Above Ground | Flowline |  | TEINE ENERGY LTD. | Cancelled - Duplicate Licences | Natural Gas |  | Steel | 3.649 | 3.649 | 60.3 | [7 empty] | 4960 | [5 empty] | SHAPEFILE | N
PL-00001727 | Dodsland 9-17 OE | Y | 15 | SK PS 00112855 | 2021-03-17 | 195131-027 | 01-29-031-22W3 | 09-17-031-22W3 | Oil Satellite | Multi Well Battery | Flowline |  | TEINE ENERGY LTD. | Abandoned | Oil Well Effluent |  | Steel | 2.467 | 2.467 | 88.9 | [7 empty] | 4960 |  |  | Uncoated |  |  | SHAPEFILE | N
PL-00001694 | Prairiedale T NG | Y | 2 | SK PS 00112803 | 2021-03-17 | 148278-001 | 16-23-033-25W3 | 07-23-033-25W3 | Pipeline Segment Connection Above Ground | Pipeline Segment Connection Above Ground | Flowline |  | TEINE ENERGY LTD. | Discontinued | Natural Gas |  | Polyethylene | 0.72 | 0.72 | 60.3 | [7 empty] | 1720 |  |  | Uncoated |  |  | SHAPEFILE | N
PL-00001730 | SKPLKIND001 | Y | 3 | SK PS 00112882 | 2021-03-17 | Line 3 | 10-33-032-27W3 | 06-05-033-27W3 | Single Well Battery | Pipeline Segment Connection Below Ground | Flowline | Kindersley Area | SATURN OIL & GAS INC. | Discontinued | Natural Gas |  | Composite | 2.57 | 2.57 | 114.3 |  | 1 | [8 empty] | Uncoated |  | 0 | SYSGEN | N
PL-00001730 | SKPLKIND001 | Y | 2 | SK PS 00112881 | 2021-03-17 | Line 2 | 14-12-030-29W3 | 14-12-030-29W3 | Single Well Battery | Pipeline Segment Connection Below Ground | Flowline | Kindersley Area | SATURN OIL & GAS INC. | Discontinued | Natural Gas |  | Steel | 0.223 | 0.223 |  |  | 1 | [10 empty] | 0 | SYSGEN | N
PL-00001728 | Dodsland 9-17 SW | Y | 4 | SK PS 00112877 | 2021-03-17 | 195132-004 | 02-29-031-22W3 | 04-29-031-22W3 | Pipeline Segment Connection Below Ground | Well | Flowline |  | TEINE ENERGY LTD. | Abandoned | Salt water |  | Steel | 0.804 | 0.804 | 60.3 | [7 empty] | 9920 |  |  | Uncoated |  |  | SHAPEFILE | N
PL-00001727 | Dodsland 9-17 OE | Y | 21 | SK PS 00112861 | 2021-03-17 | 195131-025 | 06-29-031-22W3 | 07-29-031-22W3 | Well | Pipeline Segment Connection Below Ground | Flowline |  | TEINE ENERGY LTD. | Abandoned | Oil Well Effluent |  | Steel | 0.558 | 0.558 | 60.3 | 3.2 | [6 empty] | 4960 |  |  | Uncoated |  |  | SHAPEFILE | N
PL-00001715 | 101-E023 | Y | 1 | SK PS 00112826 | 2021-03-17 | 2-36 to 4-36 | 02-36-009-34W1 | 04-36-009-34W1 | Well | Well | Flowline | 2-36 to 4-36 | PEMOCO LTD. | Abandoned |  |  | Steel | 0.544 | 0.544 | [8 empty] | 0 | [5 empty] | SYSGEN | N
PL-00001714 | 101-E021 | Y | 1 | SK PS 00112825 | 2021-03-17 | 14-25 to 2-36 | 15-25-009-34W1 | 02-36-009-34W1 | Well | Well | Flowline | 14-25 to 2-36 | PEMOCO LTD. | Operating | Oil Well Effluent |  | Fibreglass | 0.243 | 0.243 | [8 empty] | 7000 | [5 empty] | SYSGEN | N
PL-00001727 | Dodsland 9-17 OE | Y | 8 | SK PS 00112848 | 2021-03-17 | 195131-009 | 02-17-031-22W3 | 01-17-031-22W3 | Well | Pipeline Segment Connection Below Ground | Flowline |  | TEINE ENERGY LTD. | Abandoned | Oil Well Effluent |  | Steel | 0.424 | 0.424 | 60.3 | [7 empty] | 4960 |  |  | Uncoated |  |  | SHAPEFILE | N
PL-00001727 | Dodsland 9-17 OE | Y | 3 | SK PS 00112843 | 2021-03-17 | 195131-001 | 13-09-031-22W3 | 09-17-031-22W3 | Well | Multi Well Battery | Flowline |  | TEINE ENERGY LTD. | Abandoned | Oil Well Effluent |  | Steel | 1.323 | 1.323 | 60.3 | [7 empty] | 4960 |  |  | Uncoated |  |  | SHAPEFILE | N
PL-00001732 | 617225 | Y | 5 | SK PS 00112900 | 2021-03-17 | 617225-005 | 12-12-053-26W3 | 04-02-053-26W3 | Well | Compressor Station | Flowline | Frenchman Butte | CENOVUS ENERGY INC. | Abandoned | Natural Gas |  | Steel | 3.356 | 3.356 | 88.9 | 3.2 |  | Z245.1 | 3592 |  |  |  | 4960 |  |  |  |  | 0 | SHAPEFILE | N
PL-00001726 | Prairiedale T NG | Y | 4 | SK PS 00112840 | 2021-03-17 | 148279-001 | 03-27-033-25W3 | 07-23-033-25W3 | Blind End | Blind End | Flowline |  | TEINE ENERGY LTD. | Cancelled - Duplicate Licences | Natural Gas |  | Polyethylene | 2.51 | 2.51 | 88.9 | [7 empty] | 0 |  |  | Uncoated |  |  | SHAPEFILE | N
PL-00001694 | Prairiedale T NG | Y | 4 | SK PS 00112805 | 2021-03-17 | 148279-001 | 03-27-033-25W3 | 07-23-033-25W3 | Blind End | Blind End | Flowline |  | TEINE ENERGY LTD. | Abandoned | Natural Gas |  | Polyethylene | 2.51 | 2.51 | 88.9 | [7 empty] | 0 |  |  | Uncoated |  |  | SHAPEFILE | N
PL-00001727 | Dodsland 9-17 OE | Y | 1 | SK PS 00112841 | 2021-03-17 | 195131-010 | 09-09-031-22W3 | 10-09-031-22W3 | Well | Pipeline Segment Connection Below Ground | Flowline |  | TEINE ENERGY LTD. | Abandoned | Oil Well Effluent |  | Steel | 0.434 | 0.434 | 60.3 | [7 empty] | 4960 |  |  | Uncoated |  |  | SHAPEFILE | N
PL-00001727 | Dodsland 9-17 OE | Y | 22 | SK PS 00112862 | 2021-03-17 | 195131-026 | 06-29-031-22W3 | 05-29-031-22W3 | Well | Pipeline Segment Connection Below Ground | Flowline |  | TEINE ENERGY LTD. | Discontinued | Oil Well Effluent |  | Fibreglass | 0.172 | 0.172 | 60.3 | [7 empty] | 4960 |  |  | Uncoated |  |  | SHAPEFILE | N
PL-00001727 | Dodsland 9-17 OE | Y | 29 | SK PS 00112869 | 2021-03-17 | 195131-019 | 12-29-031-22W3 | 11-29-031-22W3 | Blind End | Pipeline Segment Connection Below Ground | Flowline |  | TEINE ENERGY LTD. | Abandoned | Oil Well Effluent |  | Steel | 0.405 | 0.405 | 60.3 | 3.2 | [6 empty] | 0 |  |  | Uncoated |  |  | SHAPEFILE | N
PL-00001730 | SKPLKIND001 | Y | 11 | SK PS 00112890 | 2021-03-17 | Line 11 | 06-13-030-29W3 | 14-12-030-29W3 | Single Well Battery | Single Well Battery | Flowline | Kindersley Area | SATURN OIL & GAS INC. | Discontinued | Natural Gas |  | Steel | 1.093 | 1.093 |  |  | 1 | [8 empty] | Uncoated |  | 0 | SYSGEN | N
PL-00001729 | Dodsland 9-17 NG | Y | 1 | SK PS 00112879 | 2021-03-17 | 195130-001 | 13-29-031-22W3 | 11-28-031-22W3 | Well | Pipeline Segment Connection Above Ground | Flowline |  | TEINE ENERGY LTD. | Discontinued | Natural Gas |  | Polyethylene | 2.191 | 2.191 | 60.3 | [7 empty] | 1750 |  |  | Uncoated |  |  | SHAPEFILE | N
PL-00001723 | 101-E037 | Y | 1 | SK PS 00112834 | 2021-03-17 | 2-30 to 6-30 | 01-30-009-33W1 | 06-30-009-33W1 | Well | Well | Flowline | 2-30 to 6-30 | PEMOCO LTD. | Abandoned |  |  | Steel | 0.672 | 0.672 | [8 empty] | 0 | [5 empty] | SYSGEN | N
PL-00001727 | Dodsland 9-17 OE | Y | 14 | SK PS 00112854 | 2021-03-17 | 195131-017 | 16-17-031-22W3 | 09-17-031-22W3 | Well | Pipeline Segment Connection Below Ground | Flowline |  | TEINE ENERGY LTD. | Abandoned | Oil Well Effluent |  | Steel | 0.467 | 0.467 | 60.3 | [7 empty] | 4960 |  |  | Uncoated |  |  | SHAPEFILE | N
PL-00001720 | 101-E032 | Y | 1 | SK PS 00112831 | 2021-03-17 | 11-15 to 14B-15 | 01-11-009-33W1 | 10-15-009-33W1 | Well | Well | Flowline | 11-15 to 14B-15 | PEMOCO LTD. | Abandoned |  |  | Steel | 3.311 | 3.311 | [8 empty] | 0 | [5 empty] | SYSGEN | N
PL-00001730 | SKPLKIND001 | Y | 10 | SK PS 00112889 | 2021-03-17 | Line 10 | 02-11-030-27W3 | 09-02-030-27W3 | Single Well Battery | Pipeline Segment Connection Below Ground | Flowline | Kindersley Area | SATURN OIL & GAS INC. | Discontinued | Natural Gas |  | Steel | 1.033 | 1.033 | 114.3 | 3.2 | 1 | Z245.1 | 290 |  |  |  | 9930 |  |  |  |  | 0 | SYSGEN | N
PL-00001728 | Dodsland 9-17 SW | Y | 2 | SK PS 00112875 | 2021-03-17 | 195132-005 | 01-29-031-22W3 | 02-29-031-22W3 | Oil Satellite | Well | Flowline |  | TEINE ENERGY LTD. | Abandoned | Salt water |  | Steel | 0.453 | 0.453 | 60.3 | [7 empty] | 9920 |  |  | Uncoated |  |  | SHAPEFILE | N
PL-00001730 | SKPLKIND001 | Y | 13 | SK PS 00112892 | 2021-03-17 | Line 13 | 08-36-030-29W3 | 08-36-030-29W3 | Single Well Battery | Pipeline Segment Connection Below Ground | Flowline | Kindersley Area | SATURN OIL & GAS INC. | Discontinued | Natural Gas |  | Steel | 0.223 | 0.223 |  |  | 1 | [10 empty] | 0 | SYSGEN | N
PL-00001732 | 617225 | Y | 2 | SK PS 00112897 | 2021-03-17 | 617225-002 | 06-25-053-25W3 | 11-26-053-25W3 | Well | Pipeline Segment Connection Above Ground | Flowline | Frenchman Butte | CENOVUS ENERGY INC. | Abandoned | Natural Gas |  | Polyethylene | 1.836 | 1.83 | 114.3 | 15.6 |  | 3408 | 7.3 |  |  |  | 1750 |  |  | Uncoated |  | 0 | SHAPEFILE | N
PL-00001719 | 101-E031 | Y | 1 | SK PS 00112830 | 2021-03-17 | 8-21 HEADER to 8A-21 HZRE | 08-21-009-33W1 | 08-21-009-33W1 | Pipeline Segment Connection Above Ground | Well | Flowline | 8-21 HEADER to 8A-21 HZRE | PEMOCO LTD. | Operating | Oil Well Effluent |  | Steel | 0.024 | 0.024 | [8 empty] | 7000 | [5 empty] | SYSGEN | N
PL-00001703 | 101-E008 | Y | 1 | SK PS 00112814 | 2021-03-17 | 7-3 to 9-3 | 07-03-009-33W1 | 09-03-009-33W1 | Well | Well | Flowline | 7-3 to 9-3 | PEMOCO LTD. | Abandoned |  |  | Steel | 0.516 | 0.516 | [8 empty] | 0 | [5 empty] | SYSGEN | N
PL-00001730 | SKPLKIND001 | Y | 4 | SK PS 00112883 | 2021-03-17 | Line 4 | 10-33-032-27W3 | 06-05-033-27W3 | Single Well Battery | Pipeline Segment Connection Below Ground | Flowline | Kindersley Area | SATURN OIL & GAS INC. | Discontinued | Natural Gas |  | Composite | 2.57 | 2.57 | 114.3 |  | 1 | [8 empty] | Uncoated |  | 0 | SYSGEN | N
PL-00001709 | 101-E014 | Y | 1 | SK PS 00112820 | 2021-03-17 | 4-3 to 6-3 | 03-03-009-33W1 | 06-03-009-33W1 | Well | Well | Flowline | 4-3 to 6-3 | PEMOCO LTD. | Abandoned |  |  | Steel | 0.201 | 0.201 | [8 empty] | 0 | [5 empty] | SYSGEN | N
PL-04438 | 03.0500.200 | N | 4 | SK PS 00112902 | 2021-03-17 | 03.0500.200 | 01-17-040-22W3 | 04-15-040-22W3 | Blind End | Pipeline Segment Connection Above Ground | Pipeline | 03.0500.200 UNITY - BIGGAR NPS 16 | TRANSGAS LIMITED | Abandoned | Natural Gas |  | Steel | 1.945 | 1.945 | 406.4 | 5.6 | 1 | 5L | X52 | I | 7914.96 | 7914.96 | 7065 | 0.04 | 1 | Uncoated | Asphalt Enamel | 0.006 | SHAPEFILE | N
PL-00001724 | 101-E038 | Y | 1 | SK PS 00112835 | 2021-03-17 | 14-30 to 16-30 | 14-30-009-33W1 | 15-30-009-33W1 | Well | Well | Flowline | 14-30 to 16-30 | PEMOCO LTD. | Abandoned |  |  | Fibreglass | 0.345 | 0.345 | [8 empty] | 0 | [5 empty] | SYSGEN | N
PL-00001711 | 101-E015A | Y | 1 | SK PS 00112822 | 2021-03-17 | 5-3 BAT to 13-3 | 06-03-009-33W1 | 13-03-009-33W1 | Multi Well Battery | Well | Flowline | 5-3 BAT to 13-3 | PEMOCO LTD. | Operating | Oil Well Effluent |  | Fibreglass | 0.55 | 0.55 | [8 empty] | 7000 | [5 empty] | SYSGEN | N
PL-00001701 | 101-E007 | Y | 1 | SK PS 00112812 | 2021-03-17 | 10-3 to 15-3 | 15-03-009-33W1 | 15-03-009-33W1 | Well | Well | Flowline | 10-3 to 15-3 | PEMOCO LTD. | Abandoned |  |  | Fibreglass | 0.141 | 0.141 | [8 empty] | 0 | [5 empty] | SYSGEN | N
PL-00001722 | 101-E036 | Y | 1 | SK PS 00112833 | 2021-03-17 | 12-20 to 2-30 | 12-20-009-33W1 | 01-30-009-33W1 | Well | Well | Flowline | 12-20 to 2-30 | PEMOCO LTD. | Operating | Oil Well Effluent |  | Fibreglass | 1.067 | 1.067 | [8 empty] | 7000 | [5 empty] | SYSGEN | N
PL-00001717 | 101-E026 | Y | 1 | SK PS 00112828 | 2021-03-17 | 16-24 to 2-36 | 06-03-009-33W1 | 02-36-009-34W1 | Well | Well | Flowline | 16-24 to 2-36 | PEMOCO LTD. | Abandoned |  |  | Steel | 9.545 | 9.545 | [8 empty] | 0 | [5 empty] | SYSGEN | N
PL-00001727 | Dodsland 9-17 OE | Y | 33 | SK PS 00112873 | 2021-03-17 | 195131-029 | 16-29-031-22W3 | 01-29-031-22W3 | Blind End | Blind End | Flowline |  | TEINE ENERGY LTD. | Abandoned | Oil Well Effluent |  | Steel | 1.247 | 1.247 | 60.3 | 3.2 | [6 empty] | 0 |  |  | Uncoated |  |  | SHAPEFILE | N
PL-00001727 | Dodsland 9-17 OE | Y | 10 | SK PS 00112850 | 2021-03-17 | 195131-011 | 08-17-031-22W3 | 09-17-031-22W3 | Well | Multi Well Battery | Flowline |  | TEINE ENERGY LTD. | Abandoned | Oil Well Effluent |  | Steel | 0.354 | 0.354 | 60.3 | [7 empty] | 4960 |  |  | Uncoated |  |  | SHAPEFILE | N
PL-00001710 | 101-E015 | Y | 1 | SK PS 00112821 | 2021-03-17 | 3-3 TO 5-3 BAT | 03-03-009-33W1 | 06-03-009-33W1 | Well | Multi Well Battery | Flowline | 3-3 to 5-3 BAT | PEMOCO LTD. | Operating | Oil Well Effluent |  | Fibreglass | 0.716 | 0.716 | [8 empty] | 7000 | [5 empty] | SYSGEN | N
PL-00001730 | SKPLKIND001 | Y | 6 | SK PS 00112885 | 2021-03-17 | Line 6 | 06-34-030-23W3 | 03-34-030-23W3 | Single Well Battery | Single Well Battery | Flowline | Kindersley Area | SATURN OIL & GAS INC. | Discontinued | Natural Gas |  | Steel | 0.331 | 0.331 |  |  | 1 | [8 empty] | Uncoated |  | 0 | SYSGEN | N
PL-00001732 | 617225 | Y | 3 | SK PS 00112898 | 2021-03-17 | 617225-003 | 13-26-054-25W3 | 15-27-054-25W3 | Well | Pipeline Segment Connection Above Ground | Flowline | Frenchman Butte | CENOVUS ENERGY INC. | Abandoned | Natural Gas |  | Polyethylene | 1.083 | 1.083 | 114.3 | 15.6 |  | 3408 | 7.3 |  |  |  | 1750 |  |  | Uncoated |  | 0 | SHAPEFILE | N
PL-00001727 | Dodsland 9-17 OE | Y | 19 | SK PS 00112859 | 2021-03-17 | 195131-031 | 05-29-031-22W3 | 06-29-031-22W3 | Pipeline Segment Connection Below Ground | Pipeline Segment Connection Below Ground | Flowline |  | TEINE ENERGY LTD. | Abandoned | Oil Well Effluent |  | Steel | 0.161 | 0.161 | 60.3 | 3.2 | [6 empty] | 4960 |  |  | Uncoated |  |  | SHAPEFILE | N
PL-00001730 | SKPLKIND001 | Y | 8 | SK PS 00112887 | 2021-03-17 | Line 8 | 09-03-030-27W3 | 07-02-030-27W3 | Single Well Battery | Single Well Battery | Flowline | Kindersley Area | SATURN OIL & GAS INC. | Discontinued | Natural Gas |  | Steel | 1.576 | 1.576 |  |  | 1 | [10 empty] | 0 | SYSGEN | N
PL-00001727 | Dodsland 9-17 OE | Y | 25 | SK PS 00112865 | 2021-03-17 | 195131-035 | 08-29-031-22W3 | 08-29-031-22W3 | Pipeline Segment Connection Below Ground | Pipeline Segment Connection Below Ground | Flowline |  | TEINE ENERGY LTD. | Abandoned | Oil Well Effluent |  | Steel | 0.098 | 0.098 | 60.3 | 3.2 | [6 empty] | 4960 |  |  | Uncoated |  |  | SHAPEFILE | N
PL-00001727 | Dodsland 9-17 OE | Y | 5 | SK PS 00112845 | 2021-03-17 | 195131-034 | 15-09-031-22W3 | 14-09-031-22W3 | Well | Pipeline Segment Connection Below Ground | Flowline |  | TEINE ENERGY LTD. | Abandoned | Oil Well Effluent |  | Steel | 0.363 | 0.363 | 60.3 | [7 empty] | 4960 |  |  | Uncoated |  |  | SHAPEFILE | N
PL-00001727 | Dodsland 9-17 OE | Y | 20 | SK PS 00112860 | 2021-03-17 | 195131-006 | 06-29-031-22W3 | 03-29-031-22W3 | Well | Pipeline Segment Connection Below Ground | Flowline |  | TEINE ENERGY LTD. | Discontinued | Oil Well Effluent |  | Fibreglass | 0.304 | 0.304 | 60.3 | [7 empty] | 4960 |  |  | Uncoated |  |  | SHAPEFILE | N
PL-00001721 | 101-E033 | Y | 1 | SK PS 00112832 | 2021-03-17 | 5A-15 to 5B-15 | 06-15-009-33W1 | 15-15-009-33W1 | Well | Well | Flowline | 5A-15 to 5B-15 | PEMOCO LTD. | Operating | Oil Well Effluent |  | Fibreglass | 0.629 | 0.629 | [8 empty] | 7000 | [5 empty] | SYSGEN | N
PL-00001702 | 101-E007A | Y | 1 | SK PS 00112813 | 2021-03-17 | 1-3 to 2-3 HEADER | 08-03-009-33W1 | 02-03-009-33W1 | Well | Pipeline Segment Connection Above Ground | Flowline | 1-3 to 2-3 HEADER | PEMOCO LTD. | Operating | Oil Well Effluent |  | Fibreglass | 0.577 | 0.577 | [8 empty] | 7000 | [5 empty] | SYSGEN | N
PL-04438 | 03.0500.200 | N | 2 | SK PS 00112893 | 2021-03-17 | 03.0500.200 | 14-08-040-22W3 | 03-17-040-22W3 | Pipeline Segment Connection Above Ground | Blind End | Pipeline | 03.0500.200 UNITY - BIGGAR NPS 16 | TRANSGAS LIMITED | Abandoned | Natural Gas |  | Steel | 0.263 | 0.263 | 406.4 | 5.6 | 1 | 5L | X52 | I | 7914.96 | 7914.96 | 7065 | 0.04 | 1 | Uncoated | Asphalt Enamel | 0.006 | SHAPEFILE | N
PL-00001727 | Dodsland 9-17 OE | Y | 2 | SK PS 00112842 | 2021-03-17 | 195131-003 | 10-09-031-22W3 | 15-09-031-22W3 | Well | Pipeline Segment Connection Below Ground | Flowline |  | TEINE ENERGY LTD. | Abandoned | Oil Well Effluent |  | Steel | 0.485 | 0.485 | 60.3 | [7 empty] | 4960 |  |  | Uncoated |  |  | SHAPEFILE | N
PL-00001726 | Prairiedale T NG | Y | 2 | SK PS 00112838 | 2021-03-17 | 148278-001 | 16-23-033-25W3 | 07-23-033-25W3 | Pipeline Segment Connection Above Ground | Pipeline Segment Connection Above Ground | Flowline |  | TEINE ENERGY LTD. | Cancelled - Duplicate Licences | Natural Gas |  | Polyethylene | 0.72 | 0.72 | 60.3 | [7 empty] | 1720 |  |  | Uncoated |  |  | SHAPEFILE | N
PL-00001712 | 101-E016 | Y | 1 | SK PS 00112823 | 2021-03-17 | 5-3 BAT to 11-3 | 06-03-009-33W1 | 11-03-009-33W1 | Multi Well Battery | Well | Flowline | 5-3 BAT to 11-3 | PEMOCO LTD. | Operating | Oil Well Effluent |  | Fibreglass | 0.301 | 0.301 | [8 empty] | 7000 | [5 empty] | SYSGEN | N
PL-00001727 | Dodsland 9-17 OE | Y | 9 | SK PS 00112849 | 2021-03-17 | 195131-012 | 07-17-031-22W3 | 08-17-031-22W3 | Well | Pipeline Segment Connection Below Ground | Flowline |  | TEINE ENERGY LTD. | Abandoned | Oil Well Effluent |  | Steel | 0.422 | 0.422 | 60.3 | [7 empty] | 4960 |  |  | Uncoated |  |  | SHAPEFILE | N
PL-00001731 | 617207 | Y | 1 | SK PS 00112894 | 2021-03-17 | 617207-006 | 03-06-053-26W3 | 02-06-053-26W3 | Pipeline Segment Connection Above Ground | Well | Flowline | Frenchman Butte | CENOVUS ENERGY INC. | Operating | Fuel Gas |  | Polyethylene | 0.595 | 0.595 | 60.3 | 5.5 |  | 4710 | 11 |  |  |  | 690 |  |  | Uncoated |  | 0 | SHAPEFILE | N
PL-00001694 | Prairiedale T NG | Y | 1 | SK PS 00112802 | 2021-03-17 | 162016-001 | 07-23-033-25W3 | 10-10-033-25W3 | Pipeline Segment Connection Above Ground | Pipeline Segment Connection Above Ground | Flowline |  | TEINE ENERGY LTD. | Discontinued | Natural Gas |  | Steel | 3.649 | 3.649 | 60.3 | [7 empty] | 4960 | [5 empty] | SHAPEFILE | N
PL-00001727 | Dodsland 9-17 OE | Y | 18 | SK PS 00112858 | 2021-03-17 | 195131-024 | 05-29-031-22W3 | 05-29-031-22W3 | Well | Pipeline Segment Connection Below Ground | Flowline |  | TEINE ENERGY LTD. | Abandoned | Oil Well Effluent |  | Steel | 0.321 | 0.321 | 60.3 | 3.2 | [6 empty] | 4960 |  |  | Uncoated |  |  | SHAPEFILE | N
PL-00001727 | Dodsland 9-17 OE | Y | 17 | SK PS 00112857 | 2021-03-17 | 195131-004 | 04-29-031-22W3 | 03-29-031-22W3 | Blind End | Pipeline Segment Connection Below Ground | Flowline |  | TEINE ENERGY LTD. | Abandoned | Oil Well Effluent |  | Steel | 0.409 | 0.409 | 60.3 | [7 empty] | 4960 |  |  | Uncoated |  |  | SHAPEFILE | N
PL-00001706 | 101-E010A | Y | 1 | SK PS 00112817 | 2021-03-17 | 2-3 TO 10-3 | 02-03-009-33W1 | 15-03-009-33W1 | Well | Well | Flowline | 2-3 TO 10-3 | PEMOCO LTD. | Abandoned |  |  | Fibreglass | 0.926 | 0.926 | [8 empty] | 0 | [5 empty] | SYSGEN | N
PL-00001725 | 102006 | N | 1 | SK PS 00112836 | 2021-03-17 | 102006 | 15-27-041-25W3 | 14-27-041-25W3 | Well | Pipeline Segment Connection Above Ground | Flowline |  | STRATHCONA RESOURCES LTD. | Cancelled - Duplicate Licences | Oil Well Effluent |  | Composite | 0.32 | 0.32 | 130 | 5.1 | 1 | FPLP | 601 |  | 9930 | 9930 | 9930 | 49.65 | 2 | Uncoated | Uncoated | 5 | SHAPEFILE | N
PL-00001730 | SKPLKIND001 | Y | 9 | SK PS 00112888 | 2021-03-17 | Line 9 | 02-02-030-27W3 | 02-02-030-27W3 | Single Well Battery | Pipeline Segment Connection Below Ground | Flowline | Kindersley Area | SATURN OIL & GAS INC. | Discontinued | Natural Gas |  | Steel | 0.069 | 0.069 | 168.3 | 4.8 | 1 | Z245.1 | 359 |  |  |  | 9930 |  |  |  |  | 0 | SYSGEN | N
PL-00001699 | 101-E002C | Y | 1 | SK PS 00112810 | 2021-03-17 | 9-9 to 15-9 | 09-09-009-33W1 | 15-09-009-33W1 | Well | Well | Flowline | 9-9 to 15-9 | PEMOCO LTD. | Abandoned |  |  | Steel | 0.42 | 0.42 | [8 empty] | 0 | [5 empty] | SYSGEN | N
PL-00001727 | Dodsland 9-17 OE | Y | 31 | SK PS 00112871 | 2021-03-17 | 195131-032 | 14-29-031-22W3 | 15-29-031-22W3 | Blind End | Pipeline Segment Connection Below Ground | Flowline |  | TEINE ENERGY LTD. | Abandoned | Oil Well Effluent |  | Steel | 0.572 | 0.572 | 60.3 | 3.2 | [6 empty] | 0 |  |  | Uncoated |  |  | SHAPEFILE | N
PL-00001727 | Dodsland 9-17 OE | Y | 7 | SK PS 00112847 | 2021-03-17 | 195131-008 | 01-17-031-22W3 | 09-17-031-22W3 | Well | Multi Well Battery | Flowline |  | TEINE ENERGY LTD. | Abandoned | Oil Well Effluent |  | Steel | 0.721 | 0.721 | 60.3 | [7 empty] | 4960 |  |  | Uncoated |  |  | SHAPEFILE | N
PL-00001728 | Dodsland 9-17 SW | Y | 5 | SK PS 00112878 | 2021-03-17 | 195132-002 | 10-29-031-22W3 | 12-29-031-22W3 | Pipeline Segment Connection Below Ground | Well | Flowline |  | TEINE ENERGY LTD. | Abandoned | Salt water |  | Steel | 0.821 | 0.821 | 60.3 | [7 empty] | 9920 |  |  | Uncoated |  |  | SHAPEFILE | N
PL-00001730 | SKPLKIND001 | Y | 1 | SK PS 00112880 | 2021-03-17 | Line 1 | 09-03-030-27W3 | 09-03-030-27W3 | Single Well Battery | Pipeline Segment Connection Below Ground | Flowline | Kindersley Area | SATURN OIL & GAS INC. | Discontinued | Natural Gas |  | Steel | 0.069 | 0.069 |  |  | 1 | [10 empty] | 0 | SYSGEN | N
PL-00001727 | Dodsland 9-17 OE | Y | 12 | SK PS 00112852 | 2021-03-17 | 195131-014 | 14-17-031-22W3 | 15-17-031-22W3 | Well | Pipeline Segment Connection Below Ground | Flowline |  | TEINE ENERGY LTD. | Abandoned | Oil Well Effluent |  | Steel | 0.408 | 0.408 | 60.3 | [7 empty] | 4960 |  |  | Uncoated |  |  | SHAPEFILE | N
PL-00001705 | 101-E010 | Y | 1 | SK PS 00112816 | 2021-03-17 | 2-3 TO 8-3 | 02-03-009-33W1 | 08-03-009-33W1 | Well | Well | Flowline | 2-3 TO 8-3 | PEMOCO LTD. | Abandoned |  |  | Steel | 0.367 | 0.367 | [8 empty] | 0 | [5 empty] | SYSGEN | N
PL-00001726 | Prairiedale T NG | Y | 3 | SK PS 00112839 | 2021-03-17 | 148277-001 | 03-25-033-25W3 | 16-23-033-25W3 | Blind End | Blind End | Flowline |  | TEINE ENERGY LTD. | Cancelled - Duplicate Licences | Natural Gas |  | Polyethylene | 1.137 | 1.137 | 88.9 | [7 empty] | 0 |  |  | Uncoated |  |  | SHAPEFILE | N
PL-00001708 | 101-E012 | Y | 1 | SK PS 00112819 | 2021-03-17 | 4C-2 to 2-3 | 04-02-009-33W1 | 02-03-009-33W1 | Well | Well | Flowline | 4C-2 to 2-3 | PEMOCO LTD. | Operating | Oil Well Effluent |  | Fibreglass | 0.627 | 0.627 | [8 empty] | 7000 | [5 empty] | SYSGEN | N
PL-00001694 | Prairiedale T NG | Y | 3 | SK PS 00112804 | 2021-03-17 | 148277-001 | 03-25-033-25W3 | 16-23-033-25W3 | Blind End | Blind End | Flowline |  | TEINE ENERGY LTD. | Abandoned | Natural Gas |  | Polyethylene | 1.137 | 1.137 | 88.9 | [7 empty] | 0 |  |  | Uncoated |  |  | SHAPEFILE | N
PL-00001727 | Dodsland 9-17 OE | Y | 4 | SK PS 00112844 | 2021-03-17 | 195131-002 | 14-09-031-22W3 | 13-09-031-22W3 | Well | Pipeline Segment Connection Below Ground | Flowline |  | TEINE ENERGY LTD. | Abandoned | Oil Well Effluent |  | Steel | 0.408 | 0.408 | 60.3 | [7 empty] | 4960 |  |  | Uncoated |  |  | SHAPEFILE | N
PL-00001732 | 617225 | Y | 4 | SK PS 00112899 | 2021-03-17 | 617225-004 | 15-27-054-25W3 | 03-16-054-25W3 | Pipeline Segment Connection Above Ground | Pipeline Segment Connection Above Ground | Flowline | Frenchman Butte | CENOVUS ENERGY INC. | Abandoned | Natural Gas |  | Polyethylene | 6.41 | 6.7 | 114.3 | 15.6 |  | 3408 | 7.3 |  |  |  | 1750 |  |  | Uncoated |  | 0 | SHAPEFILE | N
PL-00001727 | Dodsland 9-17 OE | Y | 27 | SK PS 00112867 | 2021-03-17 | 195131-007 | 09-29-031-22W3 | 01-29-031-22W3 | Blind End | Blind End | Flowline |  | TEINE ENERGY LTD. | Abandoned | Oil Well Effluent |  | Steel | 0.826 | 0.826 | 60.3 | 3.2 | [6 empty] | 0 |  |  | Uncoated |  |  | SHAPEFILE | N
PL-00001696 | 101-E002 | Y | 1 | SK PS 00112807 | 2021-03-17 | 1-9 to Pipeline (7-9 to 9-9) | 07-09-009-33W1 | 09-09-009-33W1 | Well | Pipeline Segment Connection Below Ground | Flowline | 7-9 to 9-9 | PEMOCO LTD. | Abandoned |  |  | Steel | 0.551 | 0.497 | [8 empty] | 0 | [5 empty] | SYSGEN | N
PL-00001727 | Dodsland 9-17 OE | Y | 32 | SK PS 00112872 | 2021-03-17 | 195131-033 | 15-29-031-22W3 | 16-29-031-22W3 | Blind End | Pipeline Segment Connection Below Ground | Flowline |  | TEINE ENERGY LTD. | Abandoned | Oil Well Effluent |  | Steel | 0.345 | 0.345 | 60.3 | 3.2 | [6 empty] | 0 |  |  | Uncoated |  |  | SHAPEFILE | N
PL-00001728 | Dodsland 9-17 SW | Y | 3 | SK PS 00112876 | 2021-03-17 | 195132-003 | 01-29-031-22W3 | 10-29-031-22W3 | Pipeline Segment Connection Below Ground | Well | Flowline |  | TEINE ENERGY LTD. | Abandoned | Salt water |  | Steel | 0.898 | 0.898 | 60.3 | [7 empty] | 9920 |  |  | Uncoated |  |  | SHAPEFILE | N
PL-00001727 | Dodsland 9-17 OE | Y | 11 | SK PS 00112851 | 2021-03-17 | 195131-016 | 13-17-031-22W3 | 14-17-031-22W3 | Well | Pipeline Segment Connection Below Ground | Flowline |  | TEINE ENERGY LTD. | Abandoned | Oil Well Effluent |  | Steel | 0.402 | 0.402 | 60.3 | [7 empty] | 4960 |  |  | Uncoated |  |  | SHAPEFILE | N
PL-00001730 | SKPLKIND001 | Y | 12 | SK PS 00112891 | 2021-03-17 | Line 12 | 06-05-033-27W3 | 10-33-032-27W3 | Pipeline Segment Connection Below Ground | Single Well Battery | Flowline | Kindersley Area | SATURN OIL & GAS INC. | Discontinued | Natural Gas |  | Steel | 2.57 | 2.57 |  |  | 1 | [10 empty] | 0 | SYSGEN | N
PL-04438 | 03.0500.200 | N | 3 | SK PS 00112901 | 2021-03-17 | 03.0500.200 | 03-17-040-22W3 | 01-17-040-22W3 | Blind End | Blind End | Pipeline | 03.0500.200 UNITY - BIGGAR NPS 16 | TRANSGAS LIMITED | Removed | Natural Gas |  | Steel | 0.58 | 0.58 | 406.4 | 5.6 | 1 | 5L | X52 | I | 7914.96 | 7914.96 | 7065 | 0.04 | 1 | Uncoated | Asphalt Enamel | 0.006 | SHAPEFILE | N
PL-00001692 | 247081 | Y | 1 | SK PS 00112800 | 2021-03-16 |  | 15-36-029-29W3 | 14-07-030-28W3 | Pipeline Segment Connection Above Ground | Pipeline Segment Connection Above Ground | Flowline |  | FIVE POINT ENERGY INC. | Operating | Natural Gas |  | Steel | 3.622 | 3.622 |  |  | 1 |  |  |  |  | 4960 | 4960 | 0 |  |  |  | 0 | SYSGEN | N
PL-00001693 |  | N | 1 | SK PS 00112801 | 2021-03-16 |  | 06-19-006-14W2 | 06-19-006-14W2 | Pipeline Segment Connection Below Ground | Well | Flowline |  | ALLIED ENERGY II CORP. | Operating | Salt water | Produced Water | Fibreglass | 0.119 | 0.119 | 89.3 | 6.6 | 1 | STAR | 2500 |  | 13792 | 13760 | 11032 | 8.59 | 2 | Uncoated | Uncoated | 133.7 | SHAPEFILE | N
PL-00001246 |  | N | 3 | SK PS 00112799 | 2021-03-12 |  | 14-19-005-07W2 | 12-30-005-07W2 | Pipeline Segment Connection Above Ground | Multi Well Battery | Flowline | 12-30-005-07W2M MWB OE Flowline | WHITECAP RESOURCES INC. | Operating | Oil Well Effluent |  | Fibreglass | 2.073 | 2.073 | 103.1 | 3.9 | 1 | STAR | 1250 |  | 5520 | 5520 | 4957 | 49.57 | 1.5 | Uncoated | Uncoated | 10 | SHAPEFILE | N
PL-00001691 |  | N | 1 | SK PS 00112798 | 2021-03-12 |  | 14-19-005-07W2 | 12-30-005-07W2 | Well | Injection/Disposal Facility | Flowline | 12-30-005-07W2M MWB SW Flowline | WHITECAP RESOURCES INC. | Operating | Salt water | Produced Water | Steel | 2.065 | 2.065 | 168.3 | 4.8 | 1 | Z245.1 | 359 | II | 16382.17 | 16382.17 | 13760 | 0 | 1.5 | High Density Polyethylene (HDPE) | Extruded Poly | 0 | SHAPEFILE | N
PL-00001689 | CPG-22933 | N | 1 | SK PS 00112795 | 2021-03-11 |  | 13-27-008-09W2 | 13-27-008-09W2 | Well | Pipeline Segment Connection Below Ground | Flowline | 04-29-008-09W2M MWB OE Flowline | WHITECAP RESOURCES INC. | Operating | Oil Well Effluent |  | Fibreglass | 0.08 | 0.08 | 82.5 | 3.2 | 1 | STAR | 1000 |  | 5520 | 5520 | 4960 | 49.6 | 1.5 | Uncoated | Uncoated | 10 | SHAPEFILE | N
PL-00001690 | 11.0610.100 | Y | 1 | SK PS 00112797 | 2021-03-11 |  | 04-24-026-05W3 | 04-24-026-05W3 | Pipeline Segment Connection Below Ground | Pipeline Segment Connection Above Ground | Pipeline | 11.0610.100 LOREBURN TBS NPS 2 LATERAL | TRANSGAS LIMITED | Operating | Natural Gas |  | Steel | 0.141 | 0.141 | 60.3 | 3.9 | 1 | Z245.1 | 172 | I | 11124 | 11124 | 6895 | 0.04 | 1 | Uncoated | Other | 0.006 | SHAPEFILE | N
PL-00001689 | CPG-22933 | N | 2 | SK PS 00112796 | 2021-03-11 |  | 13-27-008-09W2 | 13-27-008-09W2 | Well | Pipeline Segment Connection Below Ground | Flowline | 04-29-008-09W2M MWB OE Flowline | WHITECAP RESOURCES INC. | Operating | Oil Well Effluent |  | Fibreglass | 0.08 | 0.08 | 82.5 | 3.2 | 1 | STAR | 1000 |  | 5520 | 5520 | 4957 | 49.57 | 1.5 | Uncoated | Uncoated | 10 | SHAPEFILE | N
PL-00001685 | 660306 | Y | 9 | SK PS 00112686 | 2021-03-08 | 660306-009 | 14-15-012-13W3 | 08-16-012-13W3 | Blind End | Blind End | Flowline |  | CENOVUS ENERGY INC. | Abandoned | Natural Gas |  | Steel | 1.279 | 1.24 | 88.9 | [12 empty] | 0 | SHAPEFILE | N
PL-00001685 | 660306 | Y | 81 | SK PS 00112758 | 2021-03-08 | 660306-083 | 14-36-013-13W3 | 14-31-013-12W3 | Blind End | Blind End | Flowline |  | CENOVUS ENERGY INC. | Abandoned | Natural Gas |  | Steel | 1.443 | 1.44 | 88.9 | [12 empty] | 0 | SHAPEFILE | N
PL-00001685 | 660306 | Y | 97 | SK PS 00112774 | 2021-03-08 | 660306-103 | 10-36-011-14W3 | 08-12-012-14W3 | Blind End | Blind End | Flowline |  | CENOVUS ENERGY INC. | Abandoned | Natural Gas |  | Steel | 3.48 | 3.42 | 88.9 | [12 empty] | 0 | SHAPEFILE | N
PL-00001685 | 660306 | Y | 107 | SK PS 00112784 | 2021-03-08 | 660306-114 | 14-16-012-13W3 | 14-16-012-13W3 | Blind End | Blind End | Flowline |  | CENOVUS ENERGY INC. | Abandoned | Natural Gas |  | Steel | 0.05 | 0.05 | 88.9 | [12 empty] | 0 | SHAPEFILE | N
PL-00001685 | 660306 | Y | 51 | SK PS 00112728 | 2021-03-08 | 660306-052 | 14-17-013-13W3 | 07-16-013-13W3 | Blind End | Blind End | Flowline |  | CENOVUS ENERGY INC. | Abandoned | Natural Gas |  | Steel | 2.708 | 2.67 | 88.9 | [12 empty] | 0 | SHAPEFILE | N
PL-00001685 | 660306 | Y | 36 | SK PS 00112713 | 2021-03-08 | 660306-037 | 11-11-014-13W3 | 06-02-014-13W3 | Blind End | Blind End | Flowline |  | CENOVUS ENERGY INC. | Abandoned | Natural Gas |  | Steel | 2.017 | 2 | 88.9 | [12 empty] | 0 | SHAPEFILE | N
PL-00001685 | 660306 | Y | 30 | SK PS 00112707 | 2021-03-08 | 660306-031 | 08-17-012-13W3 | 06-16-012-13W3 | Blind End | Blind End | Flowline |  | CENOVUS ENERGY INC. | Abandoned | Natural Gas |  | Steel | 0.944 | 0.94 | 88.9 | [12 empty] | 0 | SHAPEFILE | N
PL-00001685 | 660306 | Y | 98 | SK PS 00112775 | 2021-03-08 | 660306-104 | 08-01-012-14W3 | 06-01-012-14W3 | Blind End | Blind End | Flowline |  | CENOVUS ENERGY INC. | Abandoned | Natural Gas |  | Composite | 0.818 | 0.82 | 88.9 | [12 empty] | 0 | SHAPEFILE | N
PL-00001685 | 660306 | Y | 16 | SK PS 00112693 | 2021-03-08 | 660306-016 | 08-25-012-13W3 | 07-25-012-13W3 | Blind End | Blind End | Flowline |  | CENOVUS ENERGY INC. | Abandoned | Natural Gas |  | Steel | 0.64 | 0.6 | 114.3 | [12 empty] | 0 | SHAPEFILE | N
PL-00001685 | 660306 | Y | 20 | SK PS 00112697 | 2021-03-08 | 660306-021 | 01-23-012-13W3 | 08-23-012-13W3 | Blind End | Blind End | Flowline |  | CENOVUS ENERGY INC. | Abandoned | Natural Gas |  | Steel | 0.75 | 0.74 | 88.9 | [12 empty] | 0 | SHAPEFILE | N
PL-00001687 | 145458 | Y | 1 | SK PS 00112793 | 2021-03-08 | 145458-1 | 07-04-016-20W3 | 04-03-016-20W3 | Well | Single Well Battery | Flowline |  | POTTS PETROLEUM INC. | Operating | Oil Well Effluent |  | Steel | 0.83 | 0.8 | [8 empty] | 6895 | [5 empty] | SHAPEFILE | N
PL-00001685 | 660306 | Y | 6 | SK PS 00112683 | 2021-03-08 | 660306-006 | 06-35-013-13W3 | 11-35-013-13W3 | Blind End | Blind End | Flowline |  | CENOVUS ENERGY INC. | Abandoned | Natural Gas |  | Steel | 0.302 | 0.29 | 114.3 | [12 empty] | 0 | SHAPEFILE | N
PL-00001685 | 660306 | Y | 11 | SK PS 00112688 | 2021-03-08 | 660306-011 | 14-14-013-13W3 | 11-14-013-13W3 | Blind End | Blind End | Flowline |  | CENOVUS ENERGY INC. | Abandoned | Natural Gas |  | Steel | 0.716 | 0.72 | 88.9 | [12 empty] | 0 | SHAPEFILE | N
PL-00001685 | 660306 | Y | 61 | SK PS 00112738 | 2021-03-08 | 660306-063 | 13-27-012-13W3 | 08-28-012-13W3 | Blind End | Blind End | Flowline |  | CENOVUS ENERGY INC. | Abandoned | Natural Gas |  | Steel | 0.585 | 0.59 | 88.9 | [12 empty] | 0 | SHAPEFILE | N
PL-00001685 | 660306 | Y | 44 | SK PS 00112721 | 2021-03-08 | 660306-045 | 11-02-013-13W3 | 09-03-013-13W3 | Blind End | Blind End | Flowline |  | CENOVUS ENERGY INC. | Abandoned | Natural Gas |  | Steel | 0.721 | 0.7 | 88.9 | [12 empty] | 0 | SHAPEFILE | N
PL-00001685 | 660306 | Y | 109 | SK PS 00112786 | 2021-03-08 | 660306-116 | 14-33-012-13W3 | 14-33-012-13W3 | Blind End | Blind End | Flowline |  | CENOVUS ENERGY INC. | Abandoned | Natural Gas |  | Steel | 0.043 | 0.05 | 88.9 | [12 empty] | 0 | SHAPEFILE | N
PL-00001685 | 660306 | Y | 56 | SK PS 00112733 | 2021-03-08 | 660306-058 | 08-15-013-13W3 | 06-14-013-13W3 | Blind End | Blind End | Flowline |  | CENOVUS ENERGY INC. | Abandoned | Natural Gas |  | Steel | 0.591 | 0.59 | 114.3 | [12 empty] | 0 | SHAPEFILE | N
PL-00001685 | 660306 | Y | 34 | SK PS 00112711 | 2021-03-08 | 660306-035 | 06-03-014-13W3 | 06-02-014-13W3 | Blind End | Blind End | Flowline |  | CENOVUS ENERGY INC. | Abandoned | Natural Gas |  | Steel | 1.608 | 1.6 | 88.9 | [12 empty] | 0 | SHAPEFILE | N
PL-00001685 | 660306 | Y | 25 | SK PS 00112702 | 2021-03-08 | 660306-026 | 08-31-012-13W3 | 08-32-012-13W3 | Blind End | Blind End | Flowline |  | CENOVUS ENERGY INC. | Abandoned | Natural Gas |  | Steel | 1.718 | 1.6 | 88.9 | [12 empty] | 0 | SHAPEFILE | N
PL-00001685 | 660306 | Y | 64 | SK PS 00112741 | 2021-03-08 | 660306-066 | 14-01-013-13W3 | 08-02-013-13W3 | Blind End | Blind End | Flowline |  | CENOVUS ENERGY INC. | Abandoned | Natural Gas |  | Steel | 1.153 | 1.13 | 88.9 | [12 empty] | 0 | SHAPEFILE | N
PL-00001685 | 660306 | Y | 50 | SK PS 00112727 | 2021-03-08 | 660306-051 | 08-32-012-13W3 | 06-33-012-13W3 | Blind End | Blind End | Flowline |  | CENOVUS ENERGY INC. | Abandoned | Natural Gas |  | Steel | 0.916 | 0.83 | 88.9 | [12 empty] | 0 | SHAPEFILE | N
PL-00001685 | 660306 | Y | 21 | SK PS 00112698 | 2021-03-08 | 660306-022 | 08-27-012-13W3 | 13-35-012-13W3 | Blind End | Blind End | Flowline |  | CENOVUS ENERGY INC. | Abandoned | Natural Gas |  | Steel | 2.517 | 2.47 | 88.9 | [12 empty] | 0 | SHAPEFILE | N
PL-00001686 | 121014 | Y | 1 | SK PS 00112792 | 2021-03-08 | 121014-1 | 11-36-035-25W3 | 06-27-035-25W3 | Well | Well | Flowline |  | POTTS PETROLEUM INC. | Abandoned | Natural Gas |  |  | 3.807 | 3.8 | [8 empty] | 0 | [5 empty] | SHAPEFILE | N
PL-00001685 | 660306 | Y | 71 | SK PS 00112748 | 2021-03-08 | 660306-073 | 14-36-013-13W3 | 14-36-013-13W3 | Blind End | Blind End | Flowline |  | CENOVUS ENERGY INC. | Abandoned | Natural Gas |  | Steel | 0.039 | 0.04 | 88.9 | [12 empty] | 0 | SHAPEFILE | N
PL-00001685 | 660306 | Y | 94 | SK PS 00112771 | 2021-03-08 | 660306-099 | 14-02-014-13W3 | 14-02-014-13W3 | Blind End | Blind End | Flowline |  | CENOVUS ENERGY INC. | Abandoned | Natural Gas |  | Steel | 0.064 | 0.05 | 88.9 | [12 empty] | 0 | SHAPEFILE | N
PL-00001685 | 660306 | Y | 40 | SK PS 00112717 | 2021-03-08 | 660306-041 | 14-10-013-13W3 | 08-10-013-13W3 | Blind End | Blind End | Flowline |  | CENOVUS ENERGY INC. | Abandoned | Natural Gas |  | Steel | 1.073 | 1.07 | 88.9 | [12 empty] | 0 | SHAPEFILE | N
PL-00001685 | 660306 | Y | 55 | SK PS 00112732 | 2021-03-08 | 660306-057 | 08-14-013-13W3 | 06-14-013-13W3 | Blind End | Blind End | Flowline |  | CENOVUS ENERGY INC. | Abandoned | Natural Gas |  | Steel | 1.071 | 1.05 | 88.9 | [12 empty] | 0 | SHAPEFILE | N
PL-00001685 | 660306 | Y | 78 | SK PS 00112755 | 2021-03-08 | 660306-080 | 08-30-013-12W3 | 15-30-013-12W3 | Blind End | Blind End | Flowline |  | CENOVUS ENERGY INC. | Abandoned | Natural Gas |  | Steel | 1.227 | 1.2 | 88.9 | [12 empty] | 0 | SHAPEFILE | N
PL-00001685 | 660306 | Y | 47 | SK PS 00112724 | 2021-03-08 | 660306-048 | 14-13-013-13W3 | 05-24-013-13W3 | Blind End | Blind End | Flowline |  | CENOVUS ENERGY INC. | Abandoned | Natural Gas |  | Steel | 0.661 | 0.64 | 88.9 | [12 empty] | 0 | SHAPEFILE | N
PL-00001685 | 660306 | Y | 110 | SK PS 00112787 | 2021-03-08 | 660306-117 | 14-35-012-13W3 | 14-35-012-13W3 | Blind End | Blind End | Flowline |  | CENOVUS ENERGY INC. | Abandoned | Natural Gas |  | Steel | 0.033 | 0.03 | 88.9 | [12 empty] | 0 | SHAPEFILE | N
PL-00001685 | 660306 | Y | 59 | SK PS 00112736 | 2021-03-08 | 660306-061 | 14-34-012-13W3 | 03-03-013-13W3 | Blind End | Blind End | Flowline |  | CENOVUS ENERGY INC. | Abandoned | Natural Gas |  | Steel | 0.12 | 0.11 | 88.9 | [12 empty] | 0 | SHAPEFILE | N
PL-00001685 | 660306 | Y | 95 | SK PS 00112772 | 2021-03-08 | 660306-101 | 08-12-012-14W3 | 08-19-012-13W3 | Blind End | Blind End | Flowline |  | CENOVUS ENERGY INC. | Abandoned | Natural Gas |  | Steel | 5.039 | 5.03 | 88.9 | [12 empty] | 0 | SHAPEFILE | N
PL-00001685 | 660306 | Y | 89 | SK PS 00112766 | 2021-03-08 | 660306-094 | 08-08-013-13W3 | 16-05-013-13W3 | Blind End | Blind End | Flowline |  | CENOVUS ENERGY INC. | Abandoned | Natural Gas |  | Steel | 0.593 | 0.6 | 88.9 | [12 empty] | 0 | SHAPEFILE | N
PL-00001685 | 660306 | Y | 76 | SK PS 00112753 | 2021-03-08 | 660306-078 | 08-30-012-13W3 | 14-29-012-13W3 | Blind End | Blind End | Flowline |  | CENOVUS ENERGY INC. | Abandoned | Natural Gas |  | Steel | 1.237 | 1.22 | 88.9 | [12 empty] | 0 | SHAPEFILE | N
PL-00001685 | 660306 | Y | 3 | SK PS 00112680 | 2021-03-08 | 660306-003 | 10-05-013-13W3 | 15-33-012-13W3 | Blind End | Blind End | Flowline |  | CENOVUS ENERGY INC. | Abandoned | Natural Gas |  | Steel | 3.887 | 3.68 | 114.3 | [12 empty] | 0 | SHAPEFILE | N
PL-00001685 | 660306 | Y | 58 | SK PS 00112735 | 2021-03-08 | 660306-060 | 14-11-013-13W3 | 13-11-013-13W3 | Blind End | Blind End | Flowline |  | CENOVUS ENERGY INC. | Abandoned | Natural Gas |  | Steel | 0.373 | 0.3 | 88.9 | [12 empty] | 0 | SHAPEFILE | N
PL-00001685 | 660306 | Y | 41 | SK PS 00112718 | 2021-03-08 | 660306-042 | 08-11-014-13W3 | 11-11-014-13W3 | Blind End | Blind End | Flowline |  | CENOVUS ENERGY INC. | Abandoned | Natural Gas |  | Steel | 0.946 | 0.93 | 88.9 | [12 empty] | 0 | SHAPEFILE | N
PL-00001685 | 660306 | Y | 15 | SK PS 00112692 | 2021-03-08 | 660306-015 | 07-36-012-13W3 | 07-36-012-13W3 | Blind End | Blind End | Flowline |  | CENOVUS ENERGY INC. | Abandoned | Natural Gas |  | Steel | 0.206 | 0.2 | 88.9 | [12 empty] | 0 | SHAPEFILE | N
PL-00001685 | 660306 | Y | 13 | SK PS 00112690 | 2021-03-08 | 660306-013 | 08-01-013-13W3 | 15-36-012-13W3 | Blind End | Blind End | Flowline |  | CENOVUS ENERGY INC. | Abandoned | Natural Gas |  | Steel | 1.628 | 1.62 | 114.3 | [12 empty] | 0 | SHAPEFILE | N
PL-00001685 | 660306 | Y | 82 | SK PS 00112759 | 2021-03-08 | 660306-084 | 06-30-012-12W3 | 08-25-012-13W3 | Blind End | Blind End | Flowline |  | CENOVUS ENERGY INC. | Abandoned | Natural Gas |  | Steel | 0.961 | 0.97 | 88.9 | [12 empty] | 0 | SHAPEFILE | N
PL-00001685 | 660306 | Y | 113 | SK PS 00112790 | 2021-03-08 | 660306-122 | 14-36-012-13W3 | 14-36-012-13W3 | Blind End | Blind End | Flowline |  | CENOVUS ENERGY INC. | Abandoned | Natural Gas |  | Steel | 0.039 | 0.04 | 88.9 | [12 empty] | 0 | SHAPEFILE | N
PL-00001685 | 660306 | Y | 66 | SK PS 00112743 | 2021-03-08 | 660306-068 | 14-26-012-13W3 | 06-26-012-13W3 | Blind End | Blind End | Flowline |  | CENOVUS ENERGY INC. | Abandoned | Natural Gas |  | Steel | 0.763 | 0.77 | 88.9 | [12 empty] | 0 | SHAPEFILE | N
PL-00001685 | 660306 | Y | 43 | SK PS 00112720 | 2021-03-08 | 660306-044 | 08-26-013-13W3 | 06-25-013-13W3 | Blind End | Blind End | Flowline |  | CENOVUS ENERGY INC. | Abandoned | Natural Gas |  | Steel | 0.866 | 0.87 | 88.9 | [12 empty] | 0 | SHAPEFILE | N
PL-00001685 | 660306 | Y | 67 | SK PS 00112744 | 2021-03-08 | 660306-069 | 14-23-012-13W3 | 06-26-012-13W3 | Blind End | Blind End | Flowline |  | CENOVUS ENERGY INC. | Abandoned | Natural Gas |  | Steel | 0.872 | 0.87 | 88.9 | [12 empty] | 0 | SHAPEFILE | N
PL-00001685 | 660306 | Y | 32 | SK PS 00112709 | 2021-03-08 | 660306-033 | 09-20-012-13W3 | 08-20-012-13W3 | Blind End | Blind End | Flowline |  | CENOVUS ENERGY INC. | Abandoned | Natural Gas |  | Steel | 0.371 | 0.37 | 88.9 | [12 empty] | 0 | SHAPEFILE | N
PL-00001685 | 660306 | Y | 48 | SK PS 00112725 | 2021-03-08 | 660306-049 | 14-32-012-13W3 | 06-32-012-13W3 | Blind End | Blind End | Flowline |  | CENOVUS ENERGY INC. | Abandoned | Natural Gas |  | Steel | 0.767 | 0.76 | 88.9 | [12 empty] | 0 | SHAPEFILE | N
PL-00001685 | 660306 | Y | 87 | SK PS 00112764 | 2021-03-08 | 660306-090 | 11-30-012-13W3 | 08-30-012-13W3 | Blind End | Blind End | Flowline |  | CENOVUS ENERGY INC. | Abandoned | Natural Gas |  | Composite | 0.915 | 0.89 | 101.6 | [12 empty] | 0 | SHAPEFILE | N
PL-00001685 | 660306 | Y | 31 | SK PS 00112708 | 2021-03-08 | 660306-032 | 08-20-012-13W3 | 08-20-012-13W3 | Blind End | Blind End | Flowline |  | CENOVUS ENERGY INC. | Abandoned | Natural Gas |  | Steel | 0.054 | 0.05 | 88.9 | [12 empty] | 0 | SHAPEFILE | N
PL-00001685 | 660306 | Y | 96 | SK PS 00112773 | 2021-03-08 | 660306-102 | 14-12-012-14W3 | 16-12-012-14W3 | Blind End | Blind End | Flowline |  | CENOVUS ENERGY INC. | Abandoned | Natural Gas |  | Steel | 0.818 | 0.74 | 88.9 | [12 empty] | 0 | SHAPEFILE | N
PL-00001685 | 660306 | Y | 68 | SK PS 00112745 | 2021-03-08 | 660306-070 | 14-14-012-13W3 | 06-23-012-13W3 | Blind End | Blind End | Flowline |  | CENOVUS ENERGY INC. | Abandoned | Natural Gas |  | Steel | 0.845 | 0.85 | 88.9 | [12 empty] | 0 | SHAPEFILE | N
PL-00001685 | 660306 | Y | 86 | SK PS 00112763 | 2021-03-08 | 660306-089 | 08-18-013-12W3 | 03-18-013-12W3 | Blind End | Blind End | Flowline |  | CENOVUS ENERGY INC. | Abandoned | Natural Gas |  | Composite | 1.176 | 1.18 | 101.6 | [12 empty] | 0 | SHAPEFILE | N
PL-00001685 | 660306 | Y | 46 | SK PS 00112723 | 2021-03-08 | 660306-047 | 11-18-013-12W3 | 05-11-013-13W3 | Blind End | Blind End | Flowline |  | CENOVUS ENERGY INC. | Abandoned | Natural Gas |  | Steel | 5.525 | 5.46 | 88.9 | [12 empty] | 0 | SHAPEFILE | N
PL-00001685 | 660306 | Y | 103 | SK PS 00112780 | 2021-03-08 | 660306-109 | 14-29-013-12W3 | 08-31-013-12W3 | Blind End | Blind End | Flowline |  | CENOVUS ENERGY INC. | Abandoned | Natural Gas |  | Steel | 1.029 | 1.2 | 88.9 | [12 empty] | 0 | SHAPEFILE | N
PL-00001685 | 660306 | Y | 12 | SK PS 00112689 | 2021-03-08 | 660306-012 | 10-23-013-13W3 | 02-23-013-13W3 | Blind End | Blind End | Flowline |  | CENOVUS ENERGY INC. | Abandoned | Natural Gas |  | Steel | 0.912 | 0.92 | 88.9 | [12 empty] | 0 | SHAPEFILE | N
PL-00001685 | 660306 | Y | 106 | SK PS 00112783 | 2021-03-08 | 660306-113 | 11-06-014-12W3 | 14-31-013-12W3 | Blind End | Blind End | Flowline |  | CENOVUS ENERGY INC. | Abandoned | Natural Gas |  | Steel | 0.996 | 1.1 | 88.9 | [12 empty] | 0 | SHAPEFILE | N
PL-00001685 | 660306 | Y | 83 | SK PS 00112760 | 2021-03-08 | 660306-085 | 14-07-013-12W3 | 04-18-013-12W3 | Blind End | Blind End | Flowline |  | CENOVUS ENERGY INC. | Abandoned | Natural Gas |  | Steel | 0.775 | 0.78 | 88.9 | [12 empty] | 0 | SHAPEFILE | N
PL-00001685 | 660306 | Y | 19 | SK PS 00112696 | 2021-03-08 | 660306-020 | 08-22-012-13W3 | 07-24-012-13W3 | Blind End | Blind End | Flowline |  | CENOVUS ENERGY INC. | Abandoned | Natural Gas |  | Steel | 2.565 | 2.53 | 88.9 | [12 empty] | 0 | SHAPEFILE | N
PL-00001685 | 660306 | Y | 63 | SK PS 00112740 | 2021-03-08 | 660306-065 | 14-12-013-13W3 | 15-12-013-13W3 | Blind End | Blind End | Flowline |  | CENOVUS ENERGY INC. | Abandoned | Natural Gas |  | Steel | 0.192 | 0.22 | 88.9 | [12 empty] | 0 | SHAPEFILE | N
PL-00001685 | 660306 | Y | 74 | SK PS 00112751 | 2021-03-08 | 660306-076 | 08-14-014-13W3 | 08-14-014-13W3 | Blind End | Blind End | Flowline |  | CENOVUS ENERGY INC. | Abandoned | Natural Gas |  | Steel | 0.309 | 0.3 | 88.9 | [12 empty] | 0 | SHAPEFILE | N
PL-00001685 | 660306 | Y | 102 | SK PS 00112779 | 2021-03-08 | 660306-108 | 08-19-013-12W3 | 08-30-013-12W3 | Blind End | Blind End | Flowline |  | CENOVUS ENERGY INC. | Abandoned | Natural Gas |  | Steel | 1.551 | 1.55 | 88.9 | [12 empty] | 0 | SHAPEFILE | N
PL-00001685 | 660306 | Y | 91 | SK PS 00112768 | 2021-03-08 | 660306-096 | 08-24-013-13W3 | 06-24-013-13W3 | Blind End | Blind End | Flowline |  | CENOVUS ENERGY INC. | Abandoned | Natural Gas |  | Steel | 0.827 | 0.78 | 88.9 | [12 empty] | 0 | SHAPEFILE | N
PL-00001685 | 660306 | Y | 38 | SK PS 00112715 | 2021-03-08 | 660306-039 | 14-12-014-13W3 | 16-11-014-13W3 | Blind End | Blind End | Flowline |  | CENOVUS ENERGY INC. | Abandoned | Natural Gas |  | Steel | 0.987 | 0.99 | 88.9 | [12 empty] | 0 | SHAPEFILE | N
PL-00001685 | 660306 | Y | 79 | SK PS 00112756 | 2021-03-08 | 660306-081 | 14-30-013-12W3 | 08-31-013-12W3 | Blind End | Blind End | Flowline |  | CENOVUS ENERGY INC. | Abandoned | Natural Gas |  | Steel | 1.242 | 1.22 | 88.9 | [12 empty] | 0 | SHAPEFILE | N
PL-00001685 | 660306 | Y | 100 | SK PS 00112777 | 2021-03-08 | 660306-106 | 08-17-013-13W3 | 07-16-013-13W3 | Blind End | Blind End | Flowline |  | CENOVUS ENERGY INC. | Abandoned | Natural Gas |  | Steel | 1.184 | 1.18 | 114.3 | [12 empty] | 0 | SHAPEFILE | N
PL-00001685 | 660306 | Y | 65 | SK PS 00112742 | 2021-03-08 | 660306-067 | 14-25-012-13W3 | 15-25-012-13W3 | Blind End | Blind End | Flowline |  | CENOVUS ENERGY INC. | Abandoned | Natural Gas |  | Steel | 0.055 | 0.06 | 88.9 | [12 empty] | 0 | SHAPEFILE | N
PL-00001685 | 660306 | Y | 22 | SK PS 00112699 | 2021-03-08 | 660306-023 | 07-26-012-13W3 | 05-26-012-13W3 | Blind End | Blind End | Flowline |  | CENOVUS ENERGY INC. | Abandoned | Natural Gas |  | Steel | 0.987 | 0.97 | 114.3 | [12 empty] | 0 | SHAPEFILE | N
PL-00001685 | 660306 | Y | 2 | SK PS 00112679 | 2021-03-08 | 660306-002 | 08-13-012-13W3 | 15-33-012-13W3 | Blind End | Blind End | Flowline |  | CENOVUS ENERGY INC. | Abandoned | Natural Gas |  | Steel | 11.637 | 11.46 | 114.3 | [12 empty] | 0 | SHAPEFILE | N
PL-00001685 | 660306 | Y | 33 | SK PS 00112710 | 2021-03-08 | 660306-034 | 08-01-014-13W3 | 06-36-013-13W3 | Blind End | Blind End | Flowline |  | CENOVUS ENERGY INC. | Abandoned | Natural Gas |  | Steel | 1.859 | 1.86 | 88.9 | [12 empty] | 0 | SHAPEFILE | N
PL-00001685 | 660306 | Y | 42 | SK PS 00112719 | 2021-03-08 | 660306-043 | 12-22-012-13W3 | 03-28-012-13W3 | Blind End | Blind End | Flowline |  | CENOVUS ENERGY INC. | Abandoned | Natural Gas |  | Steel | 1.722 | 1.72 | 88.9 | [12 empty] | 0 | SHAPEFILE | N
PL-00001685 | 660306 | Y | 26 | SK PS 00112703 | 2021-03-08 | 660306-027 | 08-33-012-13W3 | 06-33-012-13W3 | Blind End | Blind End | Flowline |  | CENOVUS ENERGY INC. | Abandoned | Natural Gas |  | Steel | 0.815 | 0.76 | 88.9 | [12 empty] | 0 | SHAPEFILE | N
PL-00001685 | 660306 | Y | 4 | SK PS 00112681 | 2021-03-08 | 660306-004 | 08-19-012-13W3 | 06-21-012-13W3 | Blind End | Blind End | Flowline |  | CENOVUS ENERGY INC. | Abandoned | Natural Gas |  | Steel | 2.557 | 2.56 | 114.3 | [12 empty] | 0 | SHAPEFILE | N
PL-00001685 | 660306 | Y | 85 | SK PS 00112762 | 2021-03-08 | 660306-087 | 14-11-014-13W3 | 15-11-014-13W3 | Blind End | Blind End | Flowline |  | CENOVUS ENERGY INC. | Abandoned | Natural Gas |  | Composite | 0.368 | 0.39 | 101.6 | [12 empty] | 0 | SHAPEFILE | N
PL-00001685 | 660306 | Y | 45 | SK PS 00112722 | 2021-03-08 | 660306-046 | 10-03-013-13W3 | 09-03-013-13W3 | Blind End | Blind End | Flowline |  | CENOVUS ENERGY INC. | Abandoned | Natural Gas |  | Steel | 0.675 | 0.66 | 88.9 | [12 empty] | 0 | SHAPEFILE | N
PL-00001685 | 660306 | Y | 93 | SK PS 00112770 | 2021-03-08 | 660306-098 | 14-35-013-13W3 | 14-35-013-13W3 | Blind End | Blind End | Flowline |  | CENOVUS ENERGY INC. | Abandoned | Natural Gas |  | Steel | 0.081 | 0.08 | 88.9 | [12 empty] | 0 | SHAPEFILE | N
PL-00001685 | 660306 | Y | 7 | SK PS 00112684 | 2021-03-08 | 660306-007 | 08-02-013-13W3 | 16-35-012-13W3 | Blind End | Blind End | Flowline |  | CENOVUS ENERGY INC. | Abandoned | Natural Gas |  | Steel | 0.873 | 0.88 | 88.9 | [12 empty] | 0 | SHAPEFILE | N
PL-00001685 | 660306 | Y | 114 | SK PS 00112791 | 2021-03-08 | 660306-123 | 07-06-013-13W3 | 07-06-013-13W3 | Blind End | Blind End | Flowline |  | CENOVUS ENERGY INC. | Abandoned | Natural Gas |  | Steel | 0.045 | 0.05 | 114.3 | [12 empty] | 0 | SHAPEFILE | N
PL-00001685 | 660306 | Y | 84 | SK PS 00112761 | 2021-03-08 | 660306-086 | 14-03-014-13W3 | 06-03-014-13W3 | Blind End | Blind End | Flowline |  | CENOVUS ENERGY INC. | Abandoned | Natural Gas |  | Composite | 1.019 | 1.02 | 101.6 | [12 empty] | 0 | SHAPEFILE | N
PL-00001685 | 660306 | Y | 35 | SK PS 00112712 | 2021-03-08 | 660306-036 | 14-24-012-13W3 | 15-24-012-13W3 | Blind End | Blind End | Flowline |  | CENOVUS ENERGY INC. | Abandoned | Natural Gas |  | Steel | 0.053 | 0.05 | 88.9 | [12 empty] | 0 | SHAPEFILE | N
PL-00001685 | 660306 | Y | 17 | SK PS 00112694 | 2021-03-08 | 660306-017 | 08-24-012-13W3 | 07-24-012-13W3 | Blind End | Blind End | Flowline |  | CENOVUS ENERGY INC. | Abandoned | Natural Gas |  | Steel | 0.677 | 0.64 | 88.9 | [12 empty] | 0 | SHAPEFILE | N
PL-00001685 | 660306 | Y | 105 | SK PS 00112782 | 2021-03-08 | 660306-112 | 07-06-013-13W3 | 05-05-013-13W3 | Blind End | Blind End | Flowline |  | CENOVUS ENERGY INC. | Abandoned | Natural Gas |  | Steel | 0.834 | 0.81 | 88.9 | [12 empty] | 0 | SHAPEFILE | N
PL-00001685 | 660306 | Y | 77 | SK PS 00112754 | 2021-03-08 | 660306-079 | 08-25-013-13W3 | 14-30-013-12W3 | Blind End | Blind End | Flowline |  | CENOVUS ENERGY INC. | Abandoned | Natural Gas |  | Steel | 1.068 | 1.13 | 88.9 | [12 empty] | 0 | SHAPEFILE | N
PL-00001685 | 660306 | Y | 73 | SK PS 00112750 | 2021-03-08 | 660306-075 | 11-10-014-13W3 | 11-11-014-13W3 | Blind End | Blind End | Flowline |  | CENOVUS ENERGY INC. | Abandoned | Natural Gas |  | Steel | 1.787 | 1.79 | 88.9 | [12 empty] | 0 | SHAPEFILE | N
PL-00001685 | 660306 | Y | 28 | SK PS 00112705 | 2021-03-08 | 660306-029 | 08-28-012-13W3 | 06-28-012-13W3 | Blind End | Blind End | Flowline |  | CENOVUS ENERGY INC. | Abandoned | Natural Gas |  | Steel | 0.671 | 0.66 | 88.9 | [12 empty] | 0 | SHAPEFILE | N
PL-00001685 | 660306 | Y | 37 | SK PS 00112714 | 2021-03-08 | 660306-038 | 08-23-014-13W3 | 11-11-014-13W3 | Blind End | Blind End | Flowline |  | CENOVUS ENERGY INC. | Abandoned | Natural Gas |  | Steel | 3.244 | 3.25 | 88.9 | [12 empty] | 0 | SHAPEFILE | N
PL-00001685 | 660306 | Y | 99 | SK PS 00112776 | 2021-03-08 | 660306-105 | 05-05-013-13W3 | 10-05-013-13W3 | Blind End | Blind End | Flowline |  | CENOVUS ENERGY INC. | Abandoned | Natural Gas |  | Steel | 0.904 | 0.91 | 114.3 | [12 empty] | 0 | SHAPEFILE | N
PL-00001685 | 660306 | Y | 75 | SK PS 00112752 | 2021-03-08 | 660306-077 | 08-09-013-13W3 | 08-09-013-13W3 | Blind End | Blind End | Flowline |  | CENOVUS ENERGY INC. | Abandoned | Natural Gas |  | Steel | 0.151 | 0.15 | 88.9 | [12 empty] | 0 | SHAPEFILE | N
PL-00001685 | 660306 | Y | 53 | SK PS 00112730 | 2021-03-08 | 660306-054 | 07-16-013-13W3 | 09-09-013-13W3 | Blind End | Blind End | Flowline |  | CENOVUS ENERGY INC. | Abandoned | Natural Gas |  | Steel | 0.99 | 0.98 | 88.9 | [12 empty] | 0 | SHAPEFILE | N
PL-00001685 | 660306 | Y | 80 | SK PS 00112757 | 2021-03-08 | 660306-082 | 08-31-013-12W3 | 14-31-013-12W3 | Blind End | Blind End | Flowline |  | CENOVUS ENERGY INC. | Abandoned | Natural Gas |  | Steel | 1.317 | 1.3 | 88.9 | [12 empty] | 0 | SHAPEFILE | N
PL-00001685 | 660306 | Y | 1 | SK PS 00112678 | 2021-03-08 | 660306-001 | 06-36-013-13W3 | 15-33-012-13W3 | Blind End | Blind End | Flowline |  | CENOVUS ENERGY INC. | Abandoned | Natural Gas |  | Steel | 12.524 | 12.28 | 114.3 | [12 empty] | 0 | SHAPEFILE | N
PL-00001685 | 660306 | Y | 57 | SK PS 00112734 | 2021-03-08 | 660306-059 | 08-15-013-13W3 | 07-16-013-13W3 | Blind End | Blind End | Flowline |  | CENOVUS ENERGY INC. | Abandoned | Natural Gas |  | Steel | 2.143 | 2.12 | 114.3 | [12 empty] | 0 | SHAPEFILE | N
PL-00001685 | 660306 | Y | 5 | SK PS 00112682 | 2021-03-08 | 660306-005 | 06-02-014-13W3 | 06-36-013-13W3 | Blind End | Blind End | Flowline |  | CENOVUS ENERGY INC. | Abandoned | Natural Gas |  | Steel | 3.316 | 3.32 | 114.3 | [12 empty] | 0 | SHAPEFILE | N
PL-00001685 | 660306 | Y | 18 | SK PS 00112695 | 2021-03-08 | 660306-019 | 06-14-012-13W3 | 06-14-012-13W3 | Blind End | Blind End | Flowline |  | CENOVUS ENERGY INC. | Abandoned | Natural Gas |  | Steel | 0.282 | 0.28 | 88.9 | [12 empty] | 0 | SHAPEFILE | N
PL-00001685 | 660306 | Y | 101 | SK PS 00112778 | 2021-03-08 | 660306-107 | 14-18-013-13W3 | 08-18-013-13W3 | Blind End | Blind End | Flowline |  | CENOVUS ENERGY INC. | Abandoned | Natural Gas |  | Steel | 1.18 | 1.18 | 88.9 | [12 empty] | 0 | SHAPEFILE | N
PL-00001685 | 660306 | Y | 112 | SK PS 00112789 | 2021-03-08 | 660306-121 | 14-19-013-12W3 | 16-19-013-12W3 | Blind End | Blind End | Flowline |  | CENOVUS ENERGY INC. | Abandoned | Natural Gas |  | Steel | 0.805 | 0.8 | 60.3 | [12 empty] | 0 | SHAPEFILE | N
PL-00001685 | 660306 | Y | 111 | SK PS 00112788 | 2021-03-08 | 660306-118 | 08-11-013-13W3 | 09-11-013-13W3 | Blind End | Blind End | Flowline |  | CENOVUS ENERGY INC. | Abandoned | Natural Gas |  | Steel | 0.065 | 0.06 | 88.9 | [12 empty] | 0 | SHAPEFILE | N
PL-00001685 | 660306 | Y | 108 | SK PS 00112785 | 2021-03-08 | 660306-115 | 14-21-012-13W3 | 14-21-012-13W3 | Blind End | Blind End | Flowline |  | CENOVUS ENERGY INC. | Abandoned | Natural Gas |  | Steel | 0.049 | 0.05 | 88.9 | [12 empty] | 0 | SHAPEFILE | N
PL-00001685 | 660306 | Y | 69 | SK PS 00112746 | 2021-03-08 | 660306-071 | 03-24-012-13W3 | 02-24-012-13W3 | Blind End | Blind End | Flowline |  | CENOVUS ENERGY INC. | Abandoned | Natural Gas |  | Steel | 0.1 | 0.11 | 88.9 | [12 empty] | 0 | SHAPEFILE | N
PL-00001685 | 660306 | Y | 10 | SK PS 00112687 | 2021-03-08 | 660306-010 | 14-17-012-13W3 | 06-20-012-13W3 | Blind End | Blind End | Flowline |  | CENOVUS ENERGY INC. | Abandoned | Natural Gas |  | Steel | 0.854 | 0.85 | 88.9 | [12 empty] | 0 | SHAPEFILE | N
PL-00001685 | 660306 | Y | 70 | SK PS 00112747 | 2021-03-08 | 660306-072 | 07-12-013-13W3 | 10-12-013-13W3 | Blind End | Blind End | Flowline |  | CENOVUS ENERGY INC. | Abandoned | Natural Gas |  | Steel | 0.09 | 0.09 | 88.9 | [12 empty] | 0 | SHAPEFILE | N
PL-00001685 | 660306 | Y | 23 | SK PS 00112700 | 2021-03-08 | 660306-024 | 08-34-012-13W3 | 05-35-012-13W3 | Blind End | Blind End | Flowline |  | CENOVUS ENERGY INC. | Abandoned | Natural Gas |  | Steel | 0.17 | 0.13 | 88.9 | [12 empty] | 0 | SHAPEFILE | N
PL-00001685 | 660306 | Y | 29 | SK PS 00112706 | 2021-03-08 | 660306-030 | 08-16-012-13W3 | 15-33-012-13W3 | Blind End | Blind End | Flowline |  | CENOVUS ENERGY INC. | Abandoned | Natural Gas |  | Steel | 6.475 | 6.41 | 114.3 | [12 empty] | 0 | SHAPEFILE | N
PL-00001685 | 660306 | Y | 60 | SK PS 00112737 | 2021-03-08 | 660306-062 | 14-28-012-13W3 | 14-28-012-13W3 | Blind End | Blind End | Flowline |  | CENOVUS ENERGY INC. | Abandoned | Natural Gas |  | Steel | 0.134 | 0.14 | 88.9 | [12 empty] | 0 | SHAPEFILE | N
PL-00001685 | 660306 | Y | 8 | SK PS 00112685 | 2021-03-08 | 660306-008 | 14-22-012-13W3 | 13-22-012-13W3 | Blind End | Blind End | Flowline |  | CENOVUS ENERGY INC. | Abandoned | Natural Gas |  | Steel | 0.538 | 0.51 | 88.9 | [12 empty] | 0 | SHAPEFILE | N
PL-00001688 | 184856 | Y | 1 | SK PS 00112794 | 2021-03-08 | 184856-1 | 01-01-007-12W2 | 13-06-007-11W2 | Oil Satellite | Multi Well Battery | Flowline |  | POTTS PETROLEUM INC. | Discontinued | Oil Well Effluent |  |  | 1.382 | 1.4 | [8 empty] | 6895 |  |  |  |  | 0 | SHAPEFILE | N
PL-00001685 | 660306 | Y | 39 | SK PS 00112716 | 2021-03-08 | 660306-040 | 08-25-013-13W3 | 06-25-013-13W3 | Blind End | Blind End | Flowline |  | CENOVUS ENERGY INC. | Abandoned | Natural Gas |  | Steel | 0.819 | 0.82 | 88.9 | [12 empty] | 0 | SHAPEFILE | N
PL-00001685 | 660306 | Y | 14 | SK PS 00112691 | 2021-03-08 | 660306-014 | 08-35-012-13W3 | 16-35-012-13W3 | Blind End | Blind End | Flowline |  | CENOVUS ENERGY INC. | Abandoned | Natural Gas |  | Steel | 0.757 | 0.76 | 88.9 | [12 empty] | 0 | SHAPEFILE | N
PL-00001685 | 660306 | Y | 54 | SK PS 00112731 | 2021-03-08 | 660306-056 | 14-26-013-13W3 | 06-35-013-13W3 | Blind End | Blind End | Flowline |  | CENOVUS ENERGY INC. | Abandoned | Natural Gas |  | Steel | 0.601 | 0.6 | 88.9 | [12 empty] | 0 | SHAPEFILE | N
PL-00001685 | 660306 | Y | 49 | SK PS 00112726 | 2021-03-08 | 660306-050 | 14-29-012-13W3 | 06-32-012-13W3 | Blind End | Blind End | Flowline |  | CENOVUS ENERGY INC. | Abandoned | Natural Gas |  | Steel | 0.864 | 0.85 | 88.9 | [12 empty] | 0 | SHAPEFILE | N
PL-00001685 | 660306 | Y | 62 | SK PS 00112739 | 2021-03-08 | 660306-064 | 14-20-012-13W3 | 06-20-012-13W3 | Blind End | Blind End | Flowline |  | CENOVUS ENERGY INC. | Abandoned | Natural Gas |  | Steel | 0.709 | 0.71 | 88.9 | [12 empty] | 0 | SHAPEFILE | N
PL-00001685 | 660306 | Y | 24 | SK PS 00112701 | 2021-03-08 | 660306-025 | 09-09-013-13W3 | 14-04-013-13W3 | Blind End | Blind End | Flowline |  | CENOVUS ENERGY INC. | Abandoned | Natural Gas |  | Steel | 1.64 | 1.65 | 88.9 | [12 empty] | 0 | SHAPEFILE | N
PL-00001685 | 660306 | Y | 52 | SK PS 00112729 | 2021-03-08 | 660306-053 | 13-15-013-13W3 | 07-16-013-13W3 | Blind End | Blind End | Flowline |  | CENOVUS ENERGY INC. | Abandoned | Natural Gas |  | Steel | 1.547 | 1.53 | 88.9 | [12 empty] | 0 | SHAPEFILE | N
PL-00001685 | 660306 | Y | 27 | SK PS 00112704 | 2021-03-08 | 660306-028 | 08-29-012-13W3 | 06-28-012-13W3 | Blind End | Blind End | Flowline |  | CENOVUS ENERGY INC. | Abandoned | Natural Gas |  | Steel | 0.939 | 0.89 | 88.9 | [12 empty] | 0 | SHAPEFILE | N
PL-00001685 | 660306 | Y | 72 | SK PS 00112749 | 2021-03-08 | 660306-074 | 08-18-013-13W3 | 14-17-013-13W3 | Blind End | Blind End | Flowline |  | CENOVUS ENERGY INC. | Abandoned | Natural Gas |  | Composite | 1.321 | 1.33 | 101.6 | [12 empty] | 0 | SHAPEFILE | N
PL-00001685 | 660306 | Y | 88 | SK PS 00112765 | 2021-03-08 | 660306-091 | 08-07-013-13W3 | 15-05-013-13W3 | Blind End | Blind End | Flowline |  | CENOVUS ENERGY INC. | Abandoned | Natural Gas |  | Composite | 1.569 | 1.57 | 101.6 | [12 empty] | 0 | SHAPEFILE | N
PL-00001685 | 660306 | Y | 90 | SK PS 00112767 | 2021-03-08 | 660306-095 | 08-04-013-13W3 | 01-04-013-13W3 | Blind End | Blind End | Flowline |  | CENOVUS ENERGY INC. | Abandoned | Natural Gas |  | Steel | 0.605 | 0.62 | 88.9 | [12 empty] | 0 | SHAPEFILE | N
PL-00001685 | 660306 | Y | 92 | SK PS 00112769 | 2021-03-08 | 660306-097 | 14-24-013-13W3 | 14-24-013-13W3 | Blind End | Blind End | Flowline |  | CENOVUS ENERGY INC. | Abandoned | Natural Gas |  | Steel | 0.105 | 0.1 | 88.9 | [12 empty] | 0 | SHAPEFILE | N
PL-00001685 | 660306 | Y | 104 | SK PS 00112781 | 2021-03-08 | 660306-111 | 14-06-013-13W3 | 07-06-013-13W3 | Blind End | Blind End | Flowline |  | CENOVUS ENERGY INC. | Abandoned | Natural Gas |  | Steel | 0.898 | 0.89 | 88.9 | [12 empty] | 0 | SHAPEFILE | N
PL-00001684 | 670206 | Y | 3 | SK PS 00112645 | 2021-03-05 | 670206-004 | 08-10-011-12W3 | 14-03-011-12W3 | Blind End | Blind End | Flowline |  | CENOVUS ENERGY INC. | Abandoned | Natural Gas |  | Steel | 2.194 | 2.19 | 114.3 | [12 empty] | 0 | SHAPEFILE | N
PL-00001684 | 670206 | Y | 19 | SK PS 00112661 | 2021-03-05 | 670206-021 | 14-26-011-12W3 | 08-34-011-12W3 | Blind End | Blind End | Flowline |  | CENOVUS ENERGY INC. | Abandoned | Natural Gas |  | Composite | 1.337 | 1.34 | 99 | [12 empty] | 0 | SHAPEFILE | N
PL-00001684 | 670206 | Y | 14 | SK PS 00112656 | 2021-03-05 | 670206-015 | 13-23-011-12W3 | 08-22-011-12W3 | Blind End | Blind End | Flowline |  | CENOVUS ENERGY INC. | Abandoned | Natural Gas |  | Steel | 1.001 | 0.97 | 88.9 | [12 empty] | 0 | SHAPEFILE | N
PL-00001684 | 670206 | Y | 24 | SK PS 00112666 | 2021-03-05 | 670206-026 | 14-36-011-12W3 | 16-35-011-12W3 | Blind End | Blind End | Flowline |  | CENOVUS ENERGY INC. | Abandoned | Natural Gas |  | Composite | 0.832 | 0.7 | 99 | [12 empty] | 0 | SHAPEFILE | N
PL-00001684 | 670206 | Y | 6 | SK PS 00112648 | 2021-03-05 | 670206-007 | 14-22-010-12W3 | 13-23-010-12W3 | Blind End | Blind End | Flowline |  | CENOVUS ENERGY INC. | Abandoned | Natural Gas |  | Composite | 1.026 | 0.95 | 101.6 | [12 empty] | 0 | SHAPEFILE | N
PL-00001684 | 670206 | Y | 7 | SK PS 00112649 | 2021-03-05 | 670206-008 | 08-15-011-12W3 | 08-10-011-12W3 | Blind End | Blind End | Flowline |  | CENOVUS ENERGY INC. | Abandoned | Natural Gas |  | Composite | 1.643 | 1.65 | 101.6 | [12 empty] | 0 | SHAPEFILE | N
PL-00001684 | 670206 | Y | 32 | SK PS 00112674 | 2021-03-05 | 670206-034 | 08-02-012-12W3 | 16-03-012-12W3 | Blind End | Blind End | Flowline |  | CENOVUS ENERGY INC. | Abandoned | Natural Gas |  | Composite | 1.769 | 1.87 | 99 | [12 empty] | 0 | SHAPEFILE | N
PL-00001684 | 670206 | Y | 17 | SK PS 00112659 | 2021-03-05 | 670206-019 | 14-34-011-12W3 | 15-22-011-12W3 | Blind End | Blind End | Flowline |  | CENOVUS ENERGY INC. | Abandoned | Natural Gas |  | Steel | 3.842 | 3.84 | 114.3 | [12 empty] | 0 | SHAPEFILE | N
PL-00001684 | 670206 | Y | 35 | SK PS 00112677 | 2021-03-05 | 670206-037 | 14-24-011-12W3 | 12-25-011-12W3 | Blind End | Blind End | Flowline |  | CENOVUS ENERGY INC. | Abandoned | Natural Gas |  | Steel | 1.071 | 1.08 | 88.9 | [12 empty] | 0 | SHAPEFILE | N
PL-00001684 | 670206 | Y | 4 | SK PS 00112646 | 2021-03-05 | 670206-005 | 14-15-010-12W3 | 13-14-010-12W3 | Blind End | Blind End | Flowline |  | CENOVUS ENERGY INC. | Abandoned | Natural Gas |  | Composite | 0.938 | 0.93 | 101.6 | [12 empty] | 0 | SHAPEFILE | N
PL-00001684 | 670206 | Y | 21 | SK PS 00112663 | 2021-03-05 | 670206-023 | 08-34-011-12W3 | 06-34-011-12W3 | Blind End | Blind End | Flowline |  | CENOVUS ENERGY INC. | Abandoned | Natural Gas |  | Steel | 0.766 | 0.76 | 114.3 | [12 empty] | 0 | SHAPEFILE | N
PL-00001684 | 670206 | Y | 22 | SK PS 00112664 | 2021-03-05 | 670206-024 | 14-35-011-12W3 | 08-34-011-12W3 | Blind End | Blind End | Flowline |  | CENOVUS ENERGY INC. | Abandoned | Natural Gas |  | Composite | 1.349 | 1.3 | 99 | [12 empty] | 0 | SHAPEFILE | N
PL-00001684 | 670206 | Y | 5 | SK PS 00112647 | 2021-03-05 | 670206-006 | 08-15-010-12W3 | 13-23-010-12W3 | Blind End | Blind End | Flowline |  | CENOVUS ENERGY INC. | Abandoned | Natural Gas |  | Composite | 2.774 | 2.77 | 101.6 | [12 empty] | 0 | SHAPEFILE | N
PL-00001684 | 670206 | Y | 33 | SK PS 00112675 | 2021-03-05 | 670206-035 | 14-02-012-12W3 | 14-02-012-12W3 | Blind End | Blind End | Flowline |  | CENOVUS ENERGY INC. | Abandoned | Natural Gas |  | Composite | 0.307 | 0.21 | 99 | [12 empty] | 0 | SHAPEFILE | N
PL-00001684 | 670206 | Y | 9 | SK PS 00112651 | 2021-03-05 | 670206-010 | 08-11-011-12W3 | 08-10-011-12W3 | Blind End | Blind End | Flowline |  | CENOVUS ENERGY INC. | Abandoned | Natural Gas |  | Composite | 1.641 | 1.64 | 101.6 | [12 empty] | 0 | SHAPEFILE | N
PL-00001684 | 670206 | Y | 23 | SK PS 00112665 | 2021-03-05 | 670206-025 | 08-35-011-12W3 | 14-35-011-12W3 | Blind End | Blind End | Flowline |  | CENOVUS ENERGY INC. | Abandoned | Natural Gas |  | Composite | 1.554 | 1.65 | 99 | [12 empty] | 0 | SHAPEFILE | N
PL-00001684 | 670206 | Y | 29 | SK PS 00112671 | 2021-03-05 | 670206-031 | 08-25-011-12W3 | 11-25-011-12W3 | Blind End | Blind End | Flowline |  | CENOVUS ENERGY INC. | Abandoned | Natural Gas |  | Composite | 0.804 | 0.78 | 99 | [12 empty] | 0 | SHAPEFILE | N
PL-00001684 | 670206 | Y | 2 | SK PS 00112644 | 2021-03-05 | 670206-003 | 08-16-012-13W3 | 14-33-012-13W3 | Blind End | Blind End | Flowline |  | CENOVUS ENERGY INC. | Abandoned | Natural Gas |  | Steel | 6.542 | 6.55 | 168.3 | [12 empty] | 0 | SHAPEFILE | N
PL-00001684 | 670206 | Y | 30 | SK PS 00112672 | 2021-03-05 | 670206-032 | 06-30-011-11W3 | 08-25-011-12W3 | Blind End | Blind End | Flowline |  | CENOVUS ENERGY INC. | Abandoned | Natural Gas |  | Composite | 0.869 | 0.81 | 99 | [12 empty] | 0 | SHAPEFILE | N
PL-00001684 | 670206 | Y | 34 | SK PS 00112676 | 2021-03-05 | 670206-036 | 14-11-012-12W3 | 14-02-012-12W3 | Blind End | Blind End | Flowline |  | CENOVUS ENERGY INC. | Abandoned | Natural Gas |  | Composite | 1.554 | 1.51 | 99 | [12 empty] | 0 | SHAPEFILE | N
PL-00001684 | 670206 | Y | 11 | SK PS 00112653 | 2021-03-05 | 670206-012 | 15-22-011-12W3 | 01-22-011-12W3 | Blind End | Blind End | Flowline |  | CENOVUS ENERGY INC. | Abandoned | Natural Gas |  | Steel | 1.444 | 1.45 | 114.3 | [12 empty] | 0 | SHAPEFILE | N
PL-00001684 | 670206 | Y | 13 | SK PS 00112655 | 2021-03-05 | 670206-014 | 01-22-011-12W3 | 08-15-011-12W3 | Blind End | Blind End | Flowline |  | CENOVUS ENERGY INC. | Abandoned | Natural Gas |  | Steel | 0.992 | 0.97 | 114.3 | [12 empty] | 0 | SHAPEFILE | N
PL-00001684 | 670206 | Y | 12 | SK PS 00112654 | 2021-03-05 | 670206-013 | 13-14-011-12W3 | 01-22-011-12W3 | Blind End | Blind End | Flowline |  | CENOVUS ENERGY INC. | Abandoned | Natural Gas |  | Steel | 0.54 | 0.55 | 88.9 | [12 empty] | 0 | SHAPEFILE | N
PL-00001684 | 670206 | Y | 8 | SK PS 00112650 | 2021-03-05 | 670206-009 | 14-11-011-12W3 | 16-10-011-12W3 | Blind End | Blind End | Flowline |  | CENOVUS ENERGY INC. | Abandoned | Natural Gas |  | Composite | 0.587 | 0.59 | 101.6 | [12 empty] | 0 | SHAPEFILE | N
PL-00001684 | 670206 | Y | 15 | SK PS 00112657 | 2021-03-05 | 670206-016 | 14-15-011-12W3 | 01-22-011-12W3 | Blind End | Blind End | Flowline |  | CENOVUS ENERGY INC. | Abandoned | Natural Gas |  | Steel | 0.997 | 0.99 | 114.3 | [12 empty] | 0 | SHAPEFILE | N
PL-00001684 | 670206 | Y | 18 | SK PS 00112660 | 2021-03-05 | 670206-020 | 08-27-011-12W3 | 07-27-011-12W3 | Blind End | Blind End | Flowline |  | CENOVUS ENERGY INC. | Abandoned | Natural Gas |  | Steel | 0.633 | 0.64 | 88.9 | [12 empty] | 0 | SHAPEFILE | N
PL-00001684 | 670206 | Y | 20 | SK PS 00112662 | 2021-03-05 | 670206-022 | 14-10-012-12W3 | 08-34-011-12W3 | Blind End | Blind End | Flowline |  | CENOVUS ENERGY INC. | Abandoned | Natural Gas |  | Composite | 4.396 | 4.35 | 99 | [12 empty] | 0 | SHAPEFILE | N
PL-00001684 | 670206 | Y | 28 | SK PS 00112670 | 2021-03-05 | 670206-030 | 08-26-011-12W3 | 14-25-011-12W3 | Blind End | Blind End | Flowline |  | CENOVUS ENERGY INC. | Abandoned | Natural Gas |  | Composite | 1.532 | 1.51 | 99 | [12 empty] | 0 | SHAPEFILE | N
PL-00001684 | 670206 | Y | 31 | SK PS 00112673 | 2021-03-05 | 670206-033 | 14-03-012-12W3 | 16-03-012-12W3 | Blind End | Blind End | Flowline |  | CENOVUS ENERGY INC. | Abandoned | Natural Gas |  | Composite | 0.835 | 0.83 | 99 | [12 empty] | 0 | SHAPEFILE | N
PL-00001684 | 670206 | Y | 10 | SK PS 00112652 | 2021-03-05 | 670206-011 | 07-13-011-12W3 | 07-11-011-12W3 | Blind End | Blind End | Flowline |  | CENOVUS ENERGY INC. | Abandoned | Natural Gas |  | Composite | 2.937 | 2.94 | 101.6 | [12 empty] | 0 | SHAPEFILE | N
PL-00001684 | 670206 | Y | 26 | SK PS 00112668 | 2021-03-05 | 670206-028 | 08-36-011-12W3 | 03-36-011-12W3 | Blind End | Blind End | Flowline |  | CENOVUS ENERGY INC. | Abandoned | Natural Gas |  | Composite | 1.026 | 0.9 | 99 | [12 empty] | 0 | SHAPEFILE | N
PL-00001684 | 670206 | Y | 1 | SK PS 00112643 | 2021-03-05 | 670206-001 | 14-23-010-12W3 | 14-03-011-12W3 | Blind End | Blind End | Flowline |  | CENOVUS ENERGY INC. | Abandoned | Natural Gas |  | Steel | 6.342 | 6.36 | 168.3 | [12 empty] | 0 | SHAPEFILE | N
PL-00001684 | 670206 | Y | 27 | SK PS 00112669 | 2021-03-05 | 670206-029 | 14-30-011-11W3 | 08-36-011-12W3 | Blind End | Blind End | Flowline |  | CENOVUS ENERGY INC. | Abandoned | Natural Gas |  | Composite | 1.399 | 1.39 | 99 | [12 empty] | 0 | SHAPEFILE | N
PL-00001684 | 670206 | Y | 25 | SK PS 00112667 | 2021-03-05 | 670206-027 | 14-25-011-12W3 | 08-35-011-12W3 | Blind End | Blind End | Flowline |  | CENOVUS ENERGY INC. | Abandoned | Natural Gas |  | Composite | 1.163 | 1.13 | 99 | [12 empty] | 0 | SHAPEFILE | N
PL-00001684 | 670206 | Y | 16 | SK PS 00112658 | 2021-03-05 | 670206-017 | 14-02-011-12W3 | 06-11-011-12W3 | Blind End | Blind End | Flowline |  | CENOVUS ENERGY INC. | Abandoned | Natural Gas |  | Steel | 0.679 | 0.7 | 88.9 | [12 empty] | 0 | SHAPEFILE | N
PL-00001683 |  | N | 2 | SK PS 00112642 | 2021-03-04 |  | 04-32-032-23W3 | 01-31-032-23W3 | Well | Multi Well Battery | Flowline | 4-32-32-23W3 to 1-31-32-23W3 | WHITECAP RESOURCES INC. | Operating | Oil Well Effluent |  | Composite | 0.421 | 0.421 | 97 | 10 | 1 | FPLP | 301 |  | 5100 | 5100 | 4960 | 0 | 1.5 | High Density Polyethylene (HDPE) | Extruded Poly | 0 | SHAPEFILE | N
PL-00001681 |  | Y | 1 | SK PS 00112639 | 2021-03-04 | 05-27-001-10W2 to 08-21-001-10W2 | 05-27-001-10W2 | 08-21-001-10W2 | Well | Well | Flowline |  | SATURN OIL & GAS INC. | Operating | Oil Well Effluent |  | Fibreglass | 1.93 | 1.9 | 119 | 9 | 1 | FSLP | 750 |  | 2600 | 2600 | 2600 | 0 | 1.2 | Uncoated | Uncoated | 0 | SHAPEFILE | N
PL-00001680 |  | Y | 1 | SK PS 00112638 | 2021-03-04 | 13-28-001-11W2 to 02-33-001-11W2 | 13-28-001-11W2 | 02-33-001-11W2 | Well | Well | Flowline |  | SATURN OIL & GAS INC. | Operating | Oil Well Effluent |  | Fibreglass | 1.103 | 1.1 | 119 | 9 | 1 | FSLP | 750 |  | 2600 | 2600 | 2600 | 0 | 1.5 | Uncoated | Uncoated | 0 | SHAPEFILE | N
PL-00001683 |  | N | 1 | SK PS 00112641 | 2021-03-04 |  | 04-32-032-23W3 | 01-31-032-23W3 | Well | Multi Well Battery | Flowline | 4-32-32-23W3 to 1-31-32-23W3 | WHITECAP RESOURCES INC. | Operating | Oil Well Effluent |  | Composite | 0.417 | 0.417 | 97 | 10 | 1 | FPLP | 301 |  | 5100 | 5100 | 4960 | 0 | 1.5 | High Density Polyethylene (HDPE) | Extruded Poly | 0 | SHAPEFILE | N
PL-00001682 |  | Y | 1 | SK PS 00112640 | 2021-03-04 | 12-15-001-10W2 to 16-16-001-10W2 | 12-15-001-10W2 | 16-16-001-10W2 | Well | Well | Flowline |  | SATURN OIL & GAS INC. | Operating | Oil Well Effluent |  | Fibreglass | 0.712 | 0.7 | 109 | 3.9 | 1 | FSLP | 750 |  | 4960 | 4960 | 4960 | 0 | 1.5 | Uncoated | Uncoated | 0 | SHAPEFILE | N
PL-00001677 |  | N | 3 | SK PS 00112633 | 2021-03-02 |  | 02-23-029-23W3 | 01-23-029-23W3 | Well | Multi Well Battery | Flowline |  | BAYTEX ENERGY LTD. | Operating | Oil Well Effluent |  | Steel | 0.201 | 0.201 | 88.9 | 3.2 | 1 | Z245.1 | 359 | II | 16540.65 | 16540.65 | 4960 | 0 | 1.5 | Uncoated | Fusion Bonded Epoxy | 0 | SHAPEFILE | N
PL-00001679 | E03903 | N | 1 | SK PS 00112636 | 2021-03-02 | E03903-1 | 01-35-032-19W3 | 16-26-032-19W3 | Well | Well | Flowline | 01-35 to 16-26 to 14-26-032-19W3 | TEINE ENERGY LTD. | Operating | Oil Well Effluent |  | Composite | 0.472 | 0.472 | 124 | 12.6 | 1 | FPLP | 301 |  | 6176 | 6176 | 4960 | 0 | 1.5 | Uncoated | Uncoated | 0 | SHAPEFILE | N
PL-00001679 | E03903 | N | 2 | SK PS 00112637 | 2021-03-02 | E03903-2 | 16-26-032-19W3 | 14-26-032-19W3 | Well | Well | Flowline | 01-35 to 16-26 to 14-26-032-19W3 | TEINE ENERGY LTD. | Operating | Oil Well Effluent |  | Composite | 0.914 | 0.914 | 124 | 12.6 | 1 | FPLP | 301 |  | 6176 | 6176 | 4960 | 0 | 1.5 | Uncoated | Uncoated | 0 | SHAPEFILE | N
PL-00001677 |  | N | 1 | SK PS 00112631 | 2021-03-02 |  | 01-23-029-23W3 | 01-23-029-23W3 | Multi Well Battery | Pipeline Segment Connection Below Ground | Flowline |  | BAYTEX ENERGY LTD. | Operating | Oil Well Effluent |  | Composite | 0.122 | 0.122 | 124 | 12.5 | 1 | FPLP | 301 |  | 5170 | 5170 | 4960 | 0 | 1.5 | Uncoated | Uncoated | 0 | SHAPEFILE | N
PL-00001677 |  | N | 2 | SK PS 00112632 | 2021-03-02 |  | 02-23-029-23W3 | 01-23-029-23W3 | Well | Multi Well Battery | Flowline |  | BAYTEX ENERGY LTD. | Operating | Oil Well Effluent |  | Steel | 0.2 | 0.2 | 88.9 | 3.2 | 1 | Z245.1 | 359 | II | 16540.65 | 16540.65 | 4960 | 0 | 1.5 | Uncoated | Fusion Bonded Epoxy | 0 | SHAPEFILE | N
PL-00001116 | MAC-OE-013 | N | 13 | SK PS 00112635 | 2021-03-02 | MAC-OE-013 | 12-33-039-28W3 | 07-33-039-28W3 | Well | Pipeline Segment Connection Above Ground | Flowline | Macklin Oil Lines | LONGSHORE RESOURCES LTD. | Operating | Oil Well Effluent |  | Fibreglass | 0.851 | 0.851 | 105.8 | 3.2 | 1 | STAR | 1000 |  | 4968 | 4968 | 4960 | 347.2 | 1.5 | Uncoated | Uncoated | 70 | SHAPEFILE | N
PL-00001678 |  | N | 1 | SK PS 00112634 | 2021-03-02 |  | 01-02-030-29W3 | 15-36-029-29W3 | Single Well Battery | Compressor Station | Flowline |  | FIVE POINT ENERGY INC. | Operating | Natural Gas |  | Steel | 1.328 | 1.328 | 88.9 | 4 | 1 | Z245.1 | 359 | II | 19383.58 | 19383.58 | 4960 | 0 | 1.5 | Uncoated | Extruded Poly | 0 | SHAPEFILE | N
PL-00001676 |  | N | 1 | SK PS 00112630 | 2021-03-01 |  | 02-18-016-16W3 | 02-18-016-16W3 | Pipeline Segment Connection Above Ground | Pipeline Segment Connection Below Ground | Flowline |  | WHITECAP RESOURCES INC. | Under Construction - New | Oil Well Effluent |  | Composite | 0.23 | 0.23 | 124 | 12 | 1 | FSLP | 2250 |  | 15500 | 15500 | 4960 | 0 | 1.5 | Uncoated | Uncoated | 0 | SHAPEFILE | N
PL-00001674 | Dodsland 8-13 NG | Y | 33 | SK PS 00112608 | 2021-02-26 | 142051-006 | 07-10-032-21W3 | 06-15-032-21W3 | Well | Pipeline Segment Connection Above Ground | Flowline |  | TEINE ENERGY LTD. | Operating | Natural Gas |  | Steel | 1.71 | 1.71 | 60.3 | 3.2 | [6 empty] | 4960 |  |  | Uncoated |  |  | SHAPEFILE | N
PL-00001674 | Dodsland 8-13 NG | Y | 45 | SK PS 00112620 | 2021-02-26 | 142051-012 | 06-23-032-21W3 | 16-15-032-21W3 | Well | Pipeline Segment Connection Above Ground | Flowline |  | TEINE ENERGY LTD. | Operating | Natural Gas |  | Steel | 1.394 | 1.394 | 60.3 | 3.2 | [6 empty] | 4960 |  |  | Uncoated |  |  | SHAPEFILE | N
PL-00001674 | Dodsland 8-13 NG | Y | 19 | SK PS 00112594 | 2021-02-26 | 145329-001 | 06-18-032-20W3 | 08-13-032-21W3 | Pipeline Segment Connection Above Ground | Compressor Station | Flowline |  | TEINE ENERGY LTD. | Operating | Natural Gas |  | Steel | 0.72 | 0.72 | 60.3 | 3.2 |  | Z245.1 |  |  |  |  | 4960 |  |  | Uncoated |  |  | SHAPEFILE | N
PL-00001673 |  | N | 1 | SK PS 00112575 | 2021-02-26 |  | 02-18-016-16W3 | 02-18-016-16W3 | Pipeline Segment Connection Above Ground | Pipeline Segment Connection Above Ground | Flowline |  | WHITECAP RESOURCES INC. | Operating | Salt water | Produced Water | Composite | 0.212 | 0.212 | 96 | 12 | 1 | FSLP | 2250 |  | 15500 | 15500 | 14890 | 0 | 1.5 | Uncoated | Uncoated | 0 | SHAPEFILE | N
PL-00001550 | CPG-23685 Flowline | N | 6 | SK PS 00112629 | 2021-02-26 |  | 01-29-007-09W2 | 04-28-007-09W2 | Pipeline Segment Connection Above Ground | Pipeline Segment Connection Below Ground | Flowline | 05-05-008-09W2M MWB SW Flowline | WHITECAP RESOURCES INC. | Operating | Salt water | Produced Water | Fibreglass | 0.472 | 0.472 | 116.4 | 9.4 | 1 | STAR | 2500 |  | 13760 | 13760 | 13760 | 0 | 1.5 | Uncoated | Uncoated | 0 | SHAPEFILE | N
PL-00001674 | Dodsland 8-13 NG | Y | 43 | SK PS 00112618 | 2021-02-26 | 142051-010 | 10-17-032-21W3 | 11-21-032-21W3 | Well | Pipeline Segment Connection Above Ground | Flowline |  | TEINE ENERGY LTD. | Operating | Natural Gas |  | Steel | 2.067 | 2.067 | 60.3 | [7 empty] | 4960 |  |  | Uncoated |  |  | SHAPEFILE | N
PL-00001674 | Dodsland 8-13 NG | Y | 40 | SK PS 00112615 | 2021-02-26 | 142051-003 | 06-15-032-21W3 | 16-15-032-21W3 | Pipeline Segment Connection Above Ground | Pipeline Segment Connection Above Ground | Flowline |  | TEINE ENERGY LTD. | Operating | Natural Gas |  | Steel | 0.889 | 0.889 | 88.9 | 3.2 | [6 empty] | 4960 |  |  | Uncoated |  |  | SHAPEFILE | N
PL-00001674 | Dodsland 8-13 NG | Y | 31 | SK PS 00112606 | 2021-02-26 | 142051-024 | 07-04-032-21W3 | 10-03-032-21W3 | Well | Pipeline Segment Connection Above Ground | Flowline |  | TEINE ENERGY LTD. | Operating | Natural Gas |  | Steel | 1.596 | 1.596 | 60.3 | 3.2 | [6 empty] | 4960 |  |  | Uncoated |  |  | SHAPEFILE | N
PL-00001674 | Dodsland 8-13 NG | Y | 28 | SK PS 00112603 | 2021-02-26 | 142051-031 | 10-01-032-21W3 | 11-07-032-20W3 | Pipeline Segment Connection Above Ground | Pipeline Segment Connection Above Ground | Flowline |  | TEINE ENERGY LTD. | Operating | Natural Gas |  | Steel | 2.109 | 2.109 | 88.9 | 3.2 | [6 empty] | 4960 |  |  | Uncoated |  |  | SHAPEFILE | N
PL-00001674 | Dodsland 8-13 NG | Y | 39 | SK PS 00112614 | 2021-02-26 | 142051-017 | 09-14-032-21W3 | 04-13-032-21W3 | Meter Station | Pipeline Segment Connection Below Ground | Flowline |  | TEINE ENERGY LTD. | Operating | Natural Gas |  | Steel | 1.214 | 1.214 | 88.9 | 3.2 |  | Z245.1 |  | II |  |  | 4960 |  |  | Uncoated |  |  | SHAPEFILE | N
PL-00001674 | Dodsland 8-13 NG | Y | 7 | SK PS 00112582 | 2021-02-26 | 142051-050 | 11-32-031-21W3 | 07-04-032-21W3 | Well | Pipeline Segment Connection Above Ground | Flowline |  | TEINE ENERGY LTD. | Operating | Natural Gas |  | Steel | 3.258 | 3.258 | 60.3 | 3.2 | [6 empty] | 4960 |  |  | Uncoated |  |  | SHAPEFILE | N
PL-00001674 | Dodsland 8-13 NG | Y | 38 | SK PS 00112613 | 2021-02-26 | 142051-007 | 07-14-032-21W3 | 10-14-032-21W3 | Well | Pipeline Segment Connection Below Ground | Flowline |  | TEINE ENERGY LTD. | Operating | Natural Gas |  | Steel | 0.503 | 0.503 | 60.3 | 3.2 | [6 empty] | 4960 |  |  | Uncoated |  |  | SHAPEFILE | N
PL-00001674 | Dodsland 8-13 NG | Y | 49 | SK PS 00112624 | 2021-02-26 | 142051-013 | 15-29-032-21W3 | 06-29-032-21W3 | Meter Station | Pipeline Segment Connection Above Ground | Flowline |  | TEINE ENERGY LTD. | Operating | Natural Gas |  | Steel | 1.034 | 1.034 | 88.9 | 3.2 |  | Z245.1 |  | II |  |  | 4960 |  |  | Uncoated |  |  | SHAPEFILE | N
PL-00001674 | Dodsland 8-13 NG | Y | 3 | SK PS 00112578 | 2021-02-26 | 178731-001 | 13-31-031-20W3 | 10-01-032-21W3 | Pipeline Segment Connection Above Ground | Pipeline Segment Connection Above Ground | Flowline |  | TEINE ENERGY LTD. | Operating | Natural Gas |  | Steel | 1.524 | 1.524 | 76.2 | 3.2 |  | Z245.1 |  |  |  |  | 4960 |  |  | Uncoated |  |  | SHAPEFILE | N
PL-00001674 | Dodsland 8-13 NG | Y | 4 | SK PS 00112579 | 2021-02-26 | 118162-001 | 15-31-031-20W3 | 13-31-031-20W3 | Well | Pipeline Segment Connection Above Ground | Flowline |  | TEINE ENERGY LTD. | Operating | Natural Gas |  | Composite | 1.544 | 1.544 | 99 | 11 |  | FPLP |  |  |  |  | 4960 |  |  | Uncoated |  |  | SHAPEFILE | N
PL-00001674 | Dodsland 8-13 NG | Y | 11 | SK PS 00112586 | 2021-02-26 | 142051-032 | 16-04-032-20W3 | 06-04-032-20W3 | Meter Station | Pipeline Segment Connection Above Ground | Flowline |  | TEINE ENERGY LTD. | Operating | Natural Gas |  | Steel | 1.175 | 1.175 | 88.9 | 3.2 |  | Z245.1 |  | II |  |  | 4960 |  |  | Uncoated |  |  | SHAPEFILE | N
PL-00001674 | Dodsland 8-13 NG | Y | 24 | SK PS 00112599 | 2021-02-26 | 142051-041 | 01-27-032-20W3 | 07-23-032-20W3 | Pipeline Segment Connection Above Ground | Pipeline Segment Connection Above Ground | Flowline |  | TEINE ENERGY LTD. | Operating | Natural Gas |  | Steel | 1.957 | 1.957 | 88.9 | 3.2 | [6 empty] | 4960 |  |  | Uncoated |  |  | SHAPEFILE | N
PL-00001674 | Dodsland 8-13 NG | Y | 23 | SK PS 00112598 | 2021-02-26 | 142051-040 | 06-26-032-20W3 | 01-27-032-20W3 | Meter Station | Pipeline Segment Connection Above Ground | Flowline |  | TEINE ENERGY LTD. | Operating | Natural Gas |  | Steel | 1.195 | 1.195 | 60.3 | 3.2 | [6 empty] | 4960 |  |  | Uncoated |  |  | SHAPEFILE | N
PL-00001674 | Dodsland 8-13 NG | Y | 12 | SK PS 00112587 | 2021-02-26 | 142051-035 | 06-05-032-20W3 | 11-07-032-20W3 | Pipeline Segment Connection Above Ground | Pipeline Segment Connection Above Ground | Flowline |  | TEINE ENERGY LTD. | Operating | Natural Gas |  | Steel | 2.539 | 2.539 | 88.9 | 3.2 | [6 empty] | 4960 |  |  | Uncoated |  |  | SHAPEFILE | N
PL-00001674 | Dodsland 8-13 NG | Y | 30 | SK PS 00112605 | 2021-02-26 | 142051-025 | 10-03-032-21W3 | 10-01-032-21W3 | Pipeline Segment Connection Above Ground | Pipeline Segment Connection Above Ground | Flowline |  | TEINE ENERGY LTD. | Operating | Natural Gas |  | Steel | 3.267 | 3.267 | 60.3 | 3.2 | [6 empty] | 4960 |  |  | Uncoated |  |  | SHAPEFILE | N
PL-00001674 | Dodsland 8-13 NG | Y | 16 | SK PS 00112591 | 2021-02-26 | 142051-047 | 08-08-032-20W3 | 11-08-032-20W3 | Pipeline Segment Connection Above Ground | Pipeline Segment Connection Above Ground | Flowline |  | TEINE ENERGY LTD. | Operating | Natural Gas |  | Steel | 0.931 | 0.931 | 88.9 | 3.2 |  | Z245.1 |  | I |  |  | 4960 |  |  | Uncoated |  |  | SHAPEFILE | N
PL-00001674 | Dodsland 8-13 NG | Y | 47 | SK PS 00112622 | 2021-02-26 | 142051-001 | 11-27-032-21W3 | 07-26-032-21W3 | Well | Pipeline Segment Connection Above Ground | Flowline |  | TEINE ENERGY LTD. | Operating | Natural Gas |  | Steel | 2.04 | 2.04 | 60.3 | 3.2 | [6 empty] | 4960 |  |  | Uncoated |  |  | SHAPEFILE | N
PL-00001674 | Dodsland 8-13 NG | Y | 2 | SK PS 00112577 | 2021-02-26 | 118160-001 | 07-31-031-20W3 | 13-31-031-20W3 | Well | Pipeline Segment Connection Above Ground | Flowline |  | TEINE ENERGY LTD. | Operating | Natural Gas |  | Composite | 1.503 | 1.503 | 99 | 11 |  | FPLP |  |  |  |  | 4960 |  |  | Uncoated |  |  | SHAPEFILE | N
PL-00001674 | Dodsland 8-13 NG | Y | 37 | SK PS 00112612 | 2021-02-26 | 142051-018 | 04-13-032-21W3 | 08-13-032-21W3 | Pipeline Segment Connection Below Ground | Pipeline Segment Connection Above Ground | Flowline |  | TEINE ENERGY LTD. | Operating | Natural Gas |  | Steel | 1.432 | 1.432 | 88.9 | 3.2 |  | Z245.1 |  | II |  |  | 4960 |  |  | Uncoated |  |  | SHAPEFILE | N
PL-00034580 |  | N | 1 | SK PS 00112628 | 2021-02-26 |  | 08-31-032-19W3 | 08-31-032-19W3 | Well | Pipeline Segment Connection Below Ground | Flowline |  | WHITECAP RESOURCES INC. | Operating | Oil Well Effluent |  | Composite | 0.24 | 0.24 | 97 | 10 | 1 | FPLP | 301 |  | 5100 | 5100 | 4960 |  | 1.5 | High Density Polyethylene (HDPE) | Extruded Poly | 0 | SHAPEFILE | N
PL-00001674 | Dodsland 8-13 NG | Y | 14 | SK PS 00112589 | 2021-02-26 | 142051-037 | 01-07-032-20W3 | 11-07-032-20W3 | Pipeline Segment Connection Above Ground | Pipeline Segment Connection Above Ground | Flowline |  | TEINE ENERGY LTD. | Operating | Natural Gas |  | Steel | 1.202 | 1.202 | 88.9 | 3.2 |  | Z245.1 |  | II |  |  | 4960 |  |  | Uncoated |  |  | SHAPEFILE | N
PL-00001674 | Dodsland 8-13 NG | Y | 9 | SK PS 00112584 | 2021-02-26 | 196183-002 | 08-03-032-20W3 | 11-02-032-20W3 | Pipeline Segment Connection Below Ground | Pipeline Segment Connection Above Ground | Flowline |  | TEINE ENERGY LTD. | Operating | Natural Gas |  | Steel | 0.89 | 0.89 | 88.9 | 3.2 | [6 empty] | 4960 |  |  | Uncoated |  |  | SHAPEFILE | N
PL-00001674 | Dodsland 8-13 NG | Y | 32 | SK PS 00112607 | 2021-02-26 | 132345-001 | 13-04-032-21W3 | 07-04-032-21W3 | Meter Station | Pipeline Segment Connection Above Ground | Flowline |  | TEINE ENERGY LTD. | Operating | Natural Gas |  | Steel | 1.186 | 1.186 | 88.9 | 3.2 |  | Z245.1 |  | II |  |  | 4960 |  |  | Uncoated |  |  | SHAPEFILE | N
PL-00001674 | Dodsland 8-13 NG | Y | 21 | SK PS 00112596 | 2021-02-26 | 142051-042 | 07-23-032-20W3 | 06-15-032-20W3 | Pipeline Segment Connection Above Ground | Pipeline Segment Connection Above Ground | Flowline |  | TEINE ENERGY LTD. | Operating | Natural Gas |  | Steel | 2.527 | 2.527 | 88.9 | 3.2 | [6 empty] | 4960 |  |  | Uncoated |  |  | SHAPEFILE | N
PL-00001674 | Dodsland 8-13 NG | Y | 1 | SK PS 00112576 | 2021-02-26 | 118161-001 | 05-31-031-20W3 | 13-31-031-20W3 | Well | Pipeline Segment Connection Above Ground | Flowline |  | TEINE ENERGY LTD. | Operating | Natural Gas |  | Composite | 1.09 | 1.09 | 99 | 11 |  | FPLP |  |  |  |  | 4960 |  |  | Uncoated |  |  | SHAPEFILE | N
PL-00001674 | Dodsland 8-13 NG | Y | 34 | SK PS 00112609 | 2021-02-26 | 142051-009 | 13-10-032-21W3 | 06-15-032-21W3 | Pipeline Segment Connection Above Ground | Pipeline Segment Connection Below Ground | Flowline |  | TEINE ENERGY LTD. | Operating | Natural Gas |  | Steel | 1.229 | 1.229 | 88.9 | 3.2 |  | Z245.1 |  | I |  |  | 4960 |  |  | Uncoated |  |  | SHAPEFILE | N
PL-00001674 | Dodsland 8-13 NG | Y | 46 | SK PS 00112621 | 2021-02-26 | 142051-002 | 07-26-032-21W3 | 06-23-032-21W3 | Well | Pipeline Segment Connection Below Ground | Flowline |  | TEINE ENERGY LTD. | Operating | Natural Gas |  | Steel | 1.668 | 1.668 | 60.3 | 3.2 | [6 empty] | 4960 |  |  | Uncoated |  |  | SHAPEFILE | N
PL-00001674 | Dodsland 8-13 NG | Y | 48 | SK PS 00112623 | 2021-02-26 | 142051-011 | 06-29-032-21W3 | 11-21-032-21W3 | Pipeline Segment Connection Above Ground | Pipeline Segment Connection Above Ground | Flowline |  | TEINE ENERGY LTD. | Operating | Natural Gas |  | Steel | 2.079 | 2.079 | 60.3 | 3.2 | [6 empty] | 4960 |  |  | Uncoated |  |  | SHAPEFILE | N
PL-00001674 | Dodsland 8-13 NG | Y | 22 | SK PS 00112597 | 2021-02-26 | 141252-001 | 05-25-032-20W3 | 06-26-032-20W3 | Multi Well Battery | Pipeline Segment Connection Above Ground | Flowline |  | TEINE ENERGY LTD. | Operating | Natural Gas |  | Steel | 1.217 | 1.217 | 88.9 | 3.2 |  | Z245.1 |  | I |  |  | 4960 |  |  | Uncoated |  |  | SHAPEFILE | N
PL-00001674 | Dodsland 8-13 NG | Y | 36 | SK PS 00112611 | 2021-02-26 | 142051-019 | 13-12-032-21W3 | 04-13-032-21W3 | Meter Station | Pipeline Segment Connection Below Ground | Flowline |  | TEINE ENERGY LTD. | Operating | Natural Gas |  | Steel | 0.339 | 0.339 | 88.9 | 3.2 |  | Z245.1 |  | II |  |  | 4960 |  |  | Uncoated |  |  | SHAPEFILE | N
PL-00001674 | Dodsland 8-13 NG | Y | 10 | SK PS 00112585 | 2021-02-26 | 142051-034 | 06-04-032-20W3 | 06-05-032-20W3 | Well | Pipeline Segment Connection Above Ground | Flowline |  | TEINE ENERGY LTD. | Operating | Natural Gas |  | Steel | 1.57 | 1.57 | 60.3 | 3.2 | [6 empty] | 4960 |  |  | Uncoated |  |  | SHAPEFILE | N
PL-00001674 | Dodsland 8-13 NG | Y | 44 | SK PS 00112619 | 2021-02-26 | 142051-004 | 16-15-032-21W3 | 11-21-032-21W3 | Pipeline Segment Connection Above Ground | Pipeline Segment Connection Above Ground | Flowline |  | TEINE ENERGY LTD. | Operating | Natural Gas |  | Steel | 2.757 | 2.757 | 114.3 | 3.2 | [6 empty] | 4960 |  |  | Uncoated |  |  | SHAPEFILE | N
PL-00001674 | Dodsland 8-13 NG | Y | 42 | SK PS 00112617 | 2021-02-26 | 142051-008 | 08-13-032-21W3 | 10-14-032-21W3 | Pipeline Segment Connection Above Ground | Pipeline Segment Connection Below Ground | Flowline |  | TEINE ENERGY LTD. | Operating | Natural Gas |  | Steel | 2.376 | 2.376 | 114.3 | 3.2 | [6 empty] | 4960 |  |  | Uncoated |  |  | SHAPEFILE | N
PL-00001674 | Dodsland 8-13 NG | Y | 6 | SK PS 00112581 | 2021-02-26 | 184107-001 | 16-36-031-20W3 | 11-02-032-20W3 | Meter Station | Pipeline Segment Connection Above Ground | Flowline |  | TEINE ENERGY LTD. | Abandoned | Natural Gas |  | Steel | 3.167 | 3.167 | 88.9 | 3.2 | [6 empty] | 4960 |  |  | Uncoated |  |  | SHAPEFILE | N
PL-00001674 | Dodsland 8-13 NG | Y | 5 | SK PS 00112580 | 2021-02-26 | 196183-001 | 11-34-031-20W3 | 08-03-032-20W3 | Well | Pipeline Segment Connection Below Ground | Flowline |  | TEINE ENERGY LTD. | Abandoned | Natural Gas |  | Steel | 1.49 | 1.49 | 88.9 | 3.2 | [6 empty] | 4960 |  |  | Uncoated |  |  | SHAPEFILE | N
PL-00001674 | Dodsland 8-13 NG | Y | 35 | SK PS 00112610 | 2021-02-26 | 142051-020 | 07-12-032-21W3 | 08-13-032-21W3 | Well | Pipeline Segment Connection Above Ground | Flowline |  | TEINE ENERGY LTD. | Operating | Natural Gas |  | Steel | 1.655 | 1.655 | 60.3 | 3.2 | [6 empty] | 4960 |  |  | Uncoated |  |  | SHAPEFILE | N
PL-00001674 | Dodsland 8-13 NG | Y | 25 | SK PS 00112600 | 2021-02-26 | 115179-001 | 07-32-032-20W3 | 04-33-032-20W3 | Pipeline Segment Connection Above Ground | Pipeline Segment Connection Above Ground | Flowline |  | TEINE ENERGY LTD. | Operating | Natural Gas |  | Steel | 0.989 | 0.989 | 88.9 | 3.2 | 1 | Z245.1 | 359 | II | 25844.77 | 4960 | 4960 | 0 | 1.5 | Uncoated | Extruded Poly |  | SHAPEFILE | N
PL-00001674 | Dodsland 8-13 NG | Y | 27 | SK PS 00112602 | 2021-02-26 | 142051-029 | 04-01-032-21W3 | 10-01-032-21W3 | Meter Station | Pipeline Segment Connection Above Ground | Flowline |  | TEINE ENERGY LTD. | Operating | Natural Gas |  | Steel | 1.284 | 1.284 | 88.9 | 3.2 |  | Z245.1 |  | I |  |  | 4960 |  |  | Uncoated |  |  | SHAPEFILE | N
PL-00001674 | Dodsland 8-13 NG | Y | 13 | SK PS 00112588 | 2021-02-26 | 142051-045 | 16-05-032-20W3 | 08-08-032-20W3 | Meter Station | Pipeline Segment Connection Above Ground | Flowline |  | TEINE ENERGY LTD. | Operating | Natural Gas |  | Steel | 0.91 | 0.91 | 88.9 | 3.2 |  | Z245.1 |  | I |  |  | 4960 |  |  | Uncoated |  |  | SHAPEFILE | N
PL-00001674 | Dodsland 8-13 NG | Y | 17 | SK PS 00112592 | 2021-02-26 | 142051-049 | 11-08-032-20W3 | 11-07-032-20W3 | Pipeline Segment Connection Above Ground | Pipeline Segment Connection Above Ground | Flowline |  | TEINE ENERGY LTD. | Operating | Natural Gas |  | Steel | 1.609 | 1.609 | 88.9 | 3.2 | [6 empty] | 4960 |  |  | Uncoated |  |  | SHAPEFILE | N
PL-00001674 | Dodsland 8-13 NG | Y | 41 | SK PS 00112616 | 2021-02-26 | 142051-005 | 10-14-032-21W3 | 16-15-032-21W3 | Pipeline Segment Connection Below Ground | Pipeline Segment Connection Above Ground | Flowline |  | TEINE ENERGY LTD. | Operating | Natural Gas |  | Steel | 1.177 | 1.177 | 114.3 | 3.2 | [6 empty] | 4960 |  |  | Uncoated |  |  | SHAPEFILE | N
PL-00001675 | 8-31 to 7-31-32-19W3 | N | 1 | SK PS 00112627 | 2021-02-26 |  | 07-31-032-19W3 | 08-31-032-19W3 | Well | Pipeline Segment Connection Below Ground | Flowline | 8-31 to 7-31-32-19W3 | WHITECAP RESOURCES INC. | Operating | Natural Gas |  | Composite | 0.248 | 0.248 | 97 | 10 | 1 | FPLP | 301 |  | 5170 | 5100 | 4960 | 0 | 1.5 | High Density Polyethylene (HDPE) | Extruded Poly | 0 | SHAPEFILE | N
PL-00001674 | Dodsland 8-13 NG | Y | 15 | SK PS 00112590 | 2021-02-26 | 142051-038 | 11-07-032-20W3 | 08-13-032-21W3 | Pipeline Segment Connection Above Ground | Pipeline Segment Connection Above Ground | Flowline |  | TEINE ENERGY LTD. | Operating | Natural Gas |  | Steel | 1.609 | 1.609 | 88.9 | 3.2 | [6 empty] | 4960 |  |  | Uncoated |  |  | SHAPEFILE | N
PL-00001674 | Dodsland 8-13 NG | Y | 51 | SK PS 00112626 | 2021-02-26 | 132049-003 | 09-30-032-21W3 | 06-29-032-21W3 | Pipeline Segment Connection Above Ground | Pipeline Segment Connection Above Ground | Flowline |  | TEINE ENERGY LTD. | Operating | Natural Gas |  | Steel | 0.907 | 0.907 | 88.9 | 3.2 | [6 empty] | 4960 |  |  | Uncoated |  |  | SHAPEFILE | N
PL-00001674 | Dodsland 8-13 NG | Y | 20 | SK PS 00112595 | 2021-02-26 | 142051-022 | 16-18-032-20W3 | 06-18-032-20W3 | Pipeline Segment Connection Above Ground | Pipeline Segment Connection Above Ground | Flowline |  | TEINE ENERGY LTD. | Operating | Natural Gas |  | Steel | 1.267 | 1.267 | 88.9 | 3.2 |  | Z245.1 |  | I |  |  | 4960 |  |  | Uncoated |  |  | SHAPEFILE | N
PL-00001674 | Dodsland 8-13 NG | Y | 29 | SK PS 00112604 | 2021-02-26 | 142051-027 | 04-03-032-21W3 | 10-03-032-21W3 | Meter Station | Pipeline Segment Connection Above Ground | Flowline |  | TEINE ENERGY LTD. | Operating | Natural Gas |  | Steel | 1.174 | 1.174 | 88.9 | 3.2 |  | Z245.1 |  | I |  |  | 4960 |  |  | Uncoated |  |  | SHAPEFILE | N
PL-00001674 | Dodsland 8-13 NG | Y | 50 | SK PS 00112625 | 2021-02-26 | 132049-001 | 06-30-032-21W3 | 09-30-032-21W3 | Meter Station | Pipeline Segment Connection Above Ground | Flowline |  | TEINE ENERGY LTD. | Operating | Natural Gas |  | Steel | 1.124 | 1.124 | 88.9 | 3.2 |  | Z245.1 |  | II |  |  | 4960 |  |  | Uncoated |  |  | SHAPEFILE | N
PL-00001674 | Dodsland 8-13 NG | Y | 26 | SK PS 00112601 | 2021-02-26 | 196809-001 | 04-33-032-20W3 | 16-28-032-20W3 | Pipeline Segment Connection Above Ground | Pipeline Segment Connection Below Ground | Flowline |  | TEINE ENERGY LTD. | Operating | Natural Gas |  | Steel | 1.426 | 1.426 | 114.3 | 3.2 | [6 empty] | 4960 |  |  | Uncoated |  |  | SHAPEFILE | N
PL-00001674 | Dodsland 8-13 NG | Y | 8 | SK PS 00112583 | 2021-02-26 | 196182-001 | 11-06-032-19W3 | 16-36-031-20W3 | Well | Pipeline Segment Connection Below Ground | Flowline |  | TEINE ENERGY LTD. | Operating | Natural Gas |  | Steel | 1.644 | 1.644 | 88.9 | 3.2 | [6 empty] | 4960 |  |  | Uncoated |  |  | SHAPEFILE | N
PL-00001674 | Dodsland 8-13 NG | Y | 18 | SK PS 00112593 | 2021-02-26 | 142051-048 | 06-15-032-20W3 | 11-08-032-20W3 | Pipeline Segment Connection Above Ground | Pipeline Segment Connection Above Ground | Flowline |  | TEINE ENERGY LTD. | Operating | Natural Gas |  | Steel | 3.713 | 3.713 | 88.9 | 3.2 | [6 empty] | 4960 |  |  | Uncoated |  |  | SHAPEFILE | N
PL-00001672 |  | N | 1 | SK PS 00112574 | 2021-02-25 |  | 14-11-006-07W2 | 11-11-006-07W2 | Well | Well | Flowline |  | ALDON OILS LTD. | Operating | Oil Well Effluent |  | Composite | 0.192 | 0.192 | 97 | 20 | 1 | FPLP | 301 |  | 3463.9 | 3463.9 | 2 | 0.01 | 2 | High Density Polyethylene (HDPE) | Extruded Poly | 7 | SHAPEFILE | N
PL-00001671 |  | N | 1 | SK PS 00112573 | 2021-02-25 |  | 02-22-015-17W3 | 02-22-015-17W3 | Pipeline Segment Connection Below Ground | Well | Flowline |  | WHITECAP RESOURCES INC. | Cancelled - Duplicate Licences | Salt water | Produced Water | Composite | 0.116 | 0.116 | 124 | 14.5 | 1 | FSLP | 2250 |  | 15500 | 15500 | 14890 | 14.89 | 1.5 | Uncoated | Uncoated | 1 | SHAPEFILE | N
PL-00001669 |  | Y | 3 | SK PS 00112570 | 2021-02-23 | 02-11-052-24W3 TO 04-12-052-24W3 | 02-11-052-24W3 | 04-12-052-24W3 | Well | Well | Flowline |  | CENOVUS ENERGY INC. | Operating | Natural Gas |  | Polyethylene | 0.547 | 0.6 | 60.3 | 5.5 | 1 | 4710 | N/A |  | 1380 | 1380 | 1380 | 0 | 1.5 | Uncoated | Uncoated | 0 | SHAPEFILE | N
PL-00001661 | 10-12 FG Sew Flowline | Y | 2 | SK PS 00112559 | 2021-02-23 | 10-12 tie in to 12-12 bty Segment | 10-12-014-17W3 | 12-12-014-17W3 | Pipeline Segment Connection Below Ground | Multi Well Battery | Flowline |  | MARLIN RESOURCES LTD. | Operating | Fuel Gas |  | Polyethylene | 0.65 | 0.65 | [8 empty] | 517 | [5 empty] | SYSGEN | N
PL-00001670 |  | Y | 1 | SK PS 00112571 | 2021-02-23 | 16-10-052-24W3 to 09-10-052-24W3 | 16-10-052-24W3 | 09-10-052-24W3 | Well | Well | Flowline |  | CENOVUS ENERGY INC. | Operating | Natural Gas |  | Polyethylene | 0.269 | 0.269 | 60.3 | 5.5 | 1 | 4710 | N/A |  | 1380 | 1380 | 1380 | 0 | 1.5 | Uncoated | Uncoated | 0 | SHAPEFILE | N
PL-00001660 | 09-12 W Sew Flowline | Y | 1 | SK PS 00112556 | 2021-02-23 | 10-12 header to 09-12 Segment | 10-12-014-17W3 | 09-12-014-17W3 | Pipeline Segment Connection Above Ground | Well | Flowline |  | MARLIN RESOURCES LTD. | Operating | Salt water | Produced Water | Fibreglass | 0.332 | 0.332 |  | 4.8 | [6 empty] | 10300 | [5 empty] | SYSGEN | N
PL-00001649 | 08-12 Sew Flowline | Y | 1 | SK PS 00112543 | 2021-02-23 | 08-12 to 07-12 Segment | 08-12-014-17W3 | 07-12-014-17W3 | Well | Well | Flowline |  | MARLIN RESOURCES LTD. | Operating | Oil Well Effluent |  | Composite | 0.276 | 0.276 | 50.8 | [7 empty] | 4960 | [5 empty] | SYSGEN | N
PL-00001641 |  | Y | 1 | SK PS 00112535 | 2021-02-23 | 05-12-052-24W3 to 13-13-052-24W3 | 05-12-052-24W3 | 13-13-052-24W3 | Well | Well | Flowline |  | CENOVUS ENERGY INC. | Operating | Natural Gas |  | Polyethylene | 2.32 | 2.3 | 60.3 | 5.5 | 1 | 4710 | N/A |  | 1380 | 1380 | 1380 | 0 | 1.5 | Uncoated | Uncoated | 0 | SHAPEFILE | N
PL-00001645 |  | Y | 1 | SK PS 00112539 | 2021-02-23 | 04-15-031-28W3 to 04-15-031-28W3 | 04-15-031-28W3 | 04-15-031-28W3 | Well | Well | Flowline |  | CENOVUS ENERGY INC. | Operating | Natural Gas |  | Polyethylene | 0.121 | 0.12 | 60.3 | 5.5 | 1 | 4710 | N/A |  | 1380 | 1380 | 1380 | 0 | 1.5 | Uncoated | Uncoated | 0 | SHAPEFILE | N
PL-00001664 | 09-12 FG Sew Flowline | Y | 1 | SK PS 00112562 | 2021-02-23 | 09-12 to 10-12 header Segment | 09-12-014-17W3 | 10-12-014-17W3 | Well | Pipeline Segment Connection Above Ground | Flowline |  | MARLIN RESOURCES LTD. | Operating | Fuel Gas |  | Steel | 0.332 | 0.332 | 114.3 | 3.2 |  | Z245.1 | 2901 |  |  |  | 4960 | [5 empty] | SYSGEN | N
PL-00001653 | 09-12 Sew Flowline | Y | 1 | SK PS 00112548 | 2021-02-23 | 09-12 to 10-12 header Segment | 09-12-014-17W3 | 10-12-014-17W3 | Well | Pipeline Segment Connection Above Ground | Flowline |  | MARLIN RESOURCES LTD. | Discontinued | Oil Well Effluent |  | Composite | 0.332 | 0.332 | 50.8 | [7 empty] | 4960 | [5 empty] | SYSGEN | N
PL-00001653 | 09-12 Sew Flowline | Y | 2 | SK PS 00112549 | 2021-02-23 | 10-12 header to 12-12 bty Segment | 10-12-014-17W3 | 12-12-014-17W3 | Pipeline Segment Connection Above Ground | Multi Well Battery | Flowline |  | MARLIN RESOURCES LTD. | Operating | Oil Well Effluent |  | Steel | 0.864 | 0.864 | 114.6 | 4.7 | [6 empty] | 4960 | [5 empty] | SYSGEN | N
PL-00001663 | 11-12 FG Sew Flowline | Y | 1 | SK PS 00112561 | 2021-02-23 | 11-12 to 10-12 tie in Segment | 11-12-014-17W3 | 10-12-014-17W3 | Well | Pipeline Segment Connection Below Ground | Flowline |  | MARLIN RESOURCES LTD. | Discontinued | Fuel Gas |  | Polyethylene | 0.252 | 0.252 | 60.3 | 5.5 |  | 3408 | 11 |  |  |  | 517 | [5 empty] | SYSGEN | N
PL-00001668 | 05-12 W Sew Flowline | Y | 1 | SK PS 00112567 | 2021-02-23 | 12-12 to 05-12 Segment | 12-12-014-17W3 | 12-12-014-17W3 | Injection/Disposal Facility | Well | Flowline |  | MARLIN RESOURCES LTD. | Operating | Salt water | Produced Water | Steel | 0.254 | 0.254 | 101.6 | [7 empty] | 8935 | [5 empty] | SYSGEN | N
PL-00001657 | 14-12 Sew Flowline 2 | Y | 1 | SK PS 00112553 | 2021-02-23 | 10-12 to 14-12 Segment | 10-12-014-17W3 | 14-12-014-17W3 | Well | Well | Flowline |  | MARLIN RESOURCES LTD. | Operating | Oil Well Effluent |  | Composite | 0.325 | 0.325 | 50.8 | [7 empty] | 4960 | [5 empty] | SYSGEN | N
PL-00001655 | 15-12 Sew Flowline | Y | 1 | SK PS 00112551 | 2021-02-23 | 15-12 to 10-12 header Segment | 15-12-014-17W3 | 10-12-014-17W3 | Well | Pipeline Segment Connection Above Ground | Flowline |  | MARLIN RESOURCES LTD. | Operating | Oil Well Effluent |  | Steel | 0.353 | 0.353 | 88.9 | [7 empty] | 4960 | [5 empty] | SYSGEN | N
PL-00001643 |  | Y | 1 | SK PS 00112537 | 2021-02-23 | 02-11-052-24W3 to 07-11-052-24W3 | 02-11-052-24W3 | 07-11-052-24W3 | Well | Well | Flowline |  | CENOVUS ENERGY INC. | Operating | Natural Gas |  | Polyethylene | 0.138 | 0.14 | 60.3 | 5.5 | 1 | 4710 | N/A |  | 1380 | 1380 | 1380 | 0 | 1.5 | Uncoated | Uncoated | 0 | SHAPEFILE | N
PL-00001648 | 13-12 W Sew Flowline | Y | 1 | SK PS 00112542 | 2021-02-23 | 13-12 to 04-13 Segment | 13-12-014-17W3 | 04-13-014-17W3 | Well | Well | Flowline |  | MARLIN RESOURCES LTD. | Operating | Salt water | Produced Water | Steel | 0.538 | 0.538 | 168 | 4.8 | [6 empty] | 9930 | [5 empty] | SYSGEN | N
PL-00001666 | 06-13 Sew Flowline | Y | 1 | SK PS 00112564 | 2021-02-23 | 02-13 to 15-12 Segment | 02-13-014-17W3 | 15-12-014-17W3 | Well | Well | Flowline |  | MARLIN RESOURCES LTD. | Operating | Oil Well Effluent |  | Fibreglass | 0.667 | 0.667 | [8 empty] | 4960 | [5 empty] | SYSGEN | N
PL-00001666 | 06-13 Sew Flowline | Y | 2 | SK PS 00112565 | 2021-02-23 | 06-13 to 02-13 Segment | 06-13-014-17W3 | 02-13-014-17W3 | Well | Well | Flowline |  | MARLIN RESOURCES LTD. | Operating | Oil Well Effluent |  | Fibreglass | 0.409 | 0.409 | [8 empty] | 4960 | [5 empty] | SYSGEN | N
PL-00001665 | 12-12 W Sew Flowline | Y | 1 | SK PS 00112563 | 2021-02-23 | 12-12 to 12-12 bty Segment | 12-12-014-17W3 | 12-12-014-17W3 | Well | Multi Well Battery | Flowline |  | MARLIN RESOURCES LTD. | Operating | Salt water | Produced Water | Steel | 0.082 | 0.082 | 114.3 | 4.8 |  | Z245.1 | 3591 |  |  |  | 18000 | [5 empty] | SYSGEN | N
PL-00001662 | 14-12 FG Sew Flowline | Y | 1 | SK PS 00112560 | 2021-02-23 | 14-12 to 10-12 Segment | 14-12-014-17W3 | 10-12-014-17W3 | Well | Well | Flowline |  | MARLIN RESOURCES LTD. | Operating | Fuel Gas |  | Polyethylene | 0.325 | 0.325 | 60.3 | 5.5 |  | 3408 | 11 |  |  |  | 517 | [5 empty] | SYSGEN | N
PL-00001656 | 08-12 Sew Flowline 2 | Y | 1 | SK PS 00112552 | 2021-02-23 | 08-12 to 10-12 header Segment | 08-12-014-17W3 | 10-12-014-17W3 | Well | Pipeline Segment Connection Above Ground | Flowline |  | MARLIN RESOURCES LTD. | Discontinued | Oil Well Effluent |  | Steel | 0.415 | 0.415 | 101.6 | [7 empty] | 4960 | [5 empty] | SYSGEN | N
PL-00001652 | 11-12 Sew Flowline | Y | 1 | SK PS 00112547 | 2021-02-23 | 11-12 to 10-12 Segment | 11-12-014-17W3 | 10-12-014-17W3 | Well | Well | Flowline |  | MARLIN RESOURCES LTD. | Operating | Oil Well Effluent |  | Steel | 0.19 | 0.19 | 60.3 | 5 | [6 empty] | 4960 | [5 empty] | SYSGEN | N
PL-00001659 | 13-12 W Sew Flowline 2 | Y | 1 | SK PS 00112555 | 2021-02-23 | 12-12 to 13-12 Segment | 12-12-014-17W3 | 13-12-014-17W3 | Injection/Disposal Facility | Well | Flowline |  | MARLIN RESOURCES LTD. | Operating | Salt water | Produced Water | Steel | 0.218 | 0.218 | 114.3 | 4.8 |  | Z245.1 |  |  |  |  | 21600 | [5 empty] | SYSGEN | N
PL-00001646 |  | Y | 1 | SK PS 00112540 | 2021-02-23 | 12-01-052-24W3 to 05-01-052-24W3 | 12-01-052-24W3 | 05-01-052-24W3 | Well | Well | Flowline |  | CENOVUS ENERGY INC. | Operating | Natural Gas |  | Polyethylene | 0.283 | 0.3 | 60.3 | 5.5 | 1 | 4710 | N/A |  | 1380 | 1380 | 1380 | 0 | 1.5 | Uncoated | Uncoated | 0 | SHAPEFILE | N
PL-00001661 | 10-12 FG Sew Flowline | Y | 1 | SK PS 00112558 | 2021-02-23 | 10-12 to 10-12 header Segment | 10-12-014-17W3 | 10-12-014-17W3 | Well | Pipeline Segment Connection Above Ground | Flowline |  | MARLIN RESOURCES LTD. | Discontinued | Fuel Gas |  | Polyethylene | 0.007 | 0.007 | 60.3 | 5.5 |  | 3408 | 11 |  |  |  | 517 | [5 empty] | SYSGEN | N
PL-00001649 | 08-12 Sew Flowline | Y | 2 | SK PS 00112544 | 2021-02-23 | 07-12 to 10-12 header Segment | 07-12-014-17W3 | 10-12-014-17W3 | Well | Pipeline Segment Connection Above Ground | Flowline |  | MARLIN RESOURCES LTD. | Operating | Oil Well Effluent |  | Composite | 0.302 | 0.302 | 50.8 | [7 empty] | 4960 | [5 empty] | SYSGEN | N
PL-00001670 |  | Y | 2 | SK PS 00112572 | 2021-02-23 | 09-10-052-24W3 to 05-11-052-24W3 | 09-10-052-24W3 | 05-11-052-24W3 | Well | Well | Flowline |  | CENOVUS ENERGY INC. | Operating | Natural Gas |  | Polyethylene | 0.942 | 0.942 | 60.3 | 5.5 | 1 | 4710 | N/A |  | 1380 | 1380 | 1380 | 0 | 1.5 | Uncoated | Uncoated | 0 | SHAPEFILE | N
PL-00001650 | 14-12 Sew Flowline | Y | 1 | SK PS 00112545 | 2021-02-23 | 14-12 to 10-12 Segment | 14-12-014-17W3 | 10-12-014-17W3 | Well | Well | Flowline |  | MARLIN RESOURCES LTD. | Discontinued | Oil Well Effluent |  | Steel | 0.325 | 0.325 | 114.3 | 3.2 | [6 empty] | 4960 | [5 empty] | SYSGEN | N
PL-00001669 |  | Y | 2 | SK PS 00112569 | 2021-02-23 | 12-01-052-24W3 TO 09-02-052-24W3 | 12-01-052-24W3 | 09-02-052-24W3 | Well | Well | Flowline |  | CENOVUS ENERGY INC. | Operating | Natural Gas |  | Polyethylene | 0.387 | 0.387 | 60.3 | 5.5 | 1 | 4710 | N/A |  | 1380 | 1380 | 1380 | 0 | 1.5 | Uncoated | Uncoated | 0 | SHAPEFILE | N
PL-00001651 | 10-12 Sew Flowline | Y | 1 | SK PS 00112546 | 2021-02-23 | 10-12 to 10-12 tie in Segment | 10-12-014-17W3 | 10-12-014-17W3 | Well | Pipeline Segment Connection Below Ground | Flowline |  | MARLIN RESOURCES LTD. | Discontinued | Oil Well Effluent |  | Composite | 0.221 | 0.221 | 50.8 | [7 empty] | 4960 | [5 empty] | SYSGEN | N
PL-00001667 | 01-12 W Sew Flowline | Y | 1 | SK PS 00112566 | 2021-02-23 | 10-12 header to 01-12 Segment | 10-12-014-17W3 | 01-12-014-17W3 | Pipeline Segment Connection Above Ground | Well | Flowline |  | MARLIN RESOURCES LTD. | Operating | Salt water | Produced Water | Composite | 0.714 | 0.714 | 88.9 | [7 empty] | 5170 | [5 empty] | SYSGEN | N
PL-00001660 | 09-12 W Sew Flowline | Y | 2 | SK PS 00112557 | 2021-02-23 | 12-12 to 10-12 header Segment | 12-12-014-17W3 | 10-12-014-17W3 | Injection/Disposal Facility | Pipeline Segment Connection Above Ground | Flowline |  | MARLIN RESOURCES LTD. | Operating | Salt water | Produced Water | Steel | 0.864 | 0.864 | [8 empty] | 10300 | [5 empty] | SYSGEN | N
PL-00001642 |  | Y | 1 | SK PS 00112536 | 2021-02-23 | 05-11-052-24W3 to 07-11-052-24W3 | 05-11-052-24W3 | 02-11-052-24W3 | Well | Well | Flowline |  | CENOVUS ENERGY INC. | Operating | Natural Gas |  | Polyethylene | 0.696 | 0.7 | 60.3 | 5.5 | 1 | 4710 | N/A |  | 1380 | 1380 | 1380 | 0 | 1.5 | Uncoated | Uncoated | 0 | SHAPEFILE | N
PL-00001647 | MAN-004 | Y | 1 | SK PS 00112541 | 2021-02-23 |  | 13-30-007-33W1 | 08-36-007-34W1 | Well | Multi Well Battery | Flowline | Wauchope 3A13-30/2D13-30-7-33W1 to 8-36-7-34W1 BTY | SURGE ENERGY INC. | Cancelled - Duplicate Licences | Crude Oil |  |  | 1.049 | 1.049 | [14 empty] | SYSGEN | N
PL-00001654 | 16-12 Sew Flowline | Y | 1 | SK PS 00112550 | 2021-02-23 | 16-12 to 15-12 Segment | 16-12-014-17W3 | 15-12-014-17W3 | Well | Well | Flowline |  | MARLIN RESOURCES LTD. | Operating | Oil Well Effluent |  | Steel | 0.156 | 0.156 | 88.9 | [7 empty] | 4960 | [5 empty] | SYSGEN | N
PL-00001658 | 09-12 W Sew Flowline 2 | Y | 1 | SK PS 00112554 | 2021-02-23 | 09-12 to 10-12 Segment | 09-12-014-17W3 | 10-12-014-17W3 | Well | Well | Flowline |  | MARLIN RESOURCES LTD. | Discontinued | Salt water | Produced Water | Steel | 0.329 | 0.329 | 114.5 |  |  | HDLP |  |  |  |  | 8935 | [5 empty] | SYSGEN | N
PL-00001669 |  | Y | 1 | SK PS 00112568 | 2021-02-23 | 05-12-052-24W3 TO 12-01-052-24W3 | 05-12-052-24W3 | 12-01-052-24W3 | Well | Well | Flowline |  | CENOVUS ENERGY INC. | Operating | Natural Gas |  | Polyethylene | 1.357 | 1.4 | 60.3 | 5.5 | 1 | 4710 | N/A |  | 1380 | 1380 | 1380 | 0 | 1.5 | Uncoated | Uncoated | 0 | SHAPEFILE | N
PL-00001644 |  | Y | 1 | SK PS 00112538 | 2021-02-23 | 04-01-052-24W3 to 05-01-052-24W3 | 04-01-052-24W3 | 05-01-052-24W3 | Well | Well | Flowline |  | CENOVUS ENERGY INC. | Operating | Natural Gas |  | Polyethylene | 0.265 | 0.265 | 60.3 | 5.5 | 1 | 4710 | N/A |  | 1380 | 1380 | 1380 | 0 | 1.5 | Uncoated | Uncoated | 0 | SHAPEFILE | N
PL-00001638 | BRY-031-5 | Y | 1 | SK PS 00112531 | 2021-02-22 |  | 15-10-005-09W2 | 16-10-005-09W2 | Well | Well | Flowline | Bryant 3D15-10/2D15-15-5-9W2 Group to 3C16-10/2C16-15-5-9W2 | SURGE ENERGY INC. | Cancelled - Duplicate Licences | Crude Oil |  |  | 0.177 | 0.177 | [8 empty] | 6894.76 | [5 empty] | SYSGEN | N
PL-00001069 |  | N | 3 | SK PS 00112533 | 2021-02-22 |  | 14-27-007-11W2 | 13-27-007-11W2 | Well | Pipeline Segment Connection Above Ground | Flowline | 08-25-007-11W2M MWB OE FLOWLINE | WHITECAP RESOURCES INC. | Operating | Oil Well Effluent |  | Fibreglass | 0.487 | 0.487 | 82.5 | 3.2 | 1 | STAR | 1000 |  | 5520 | 5520 | 4960 | 49.6 | 1.5 | Uncoated | Uncoated | 10 | SHAPEFILE | N
PL-00001637 | BRY-031-7 | Y | 1 | SK PS 00112530 | 2021-02-22 |  | 15-10-005-09W2 | 15-10-005-09W2 | Well | Well | Flowline | Bryant 4C15-10/1C15-15-5-9W2 to 3D15-10/2D15-15-5-9W2 | SURGE ENERGY INC. | Cancelled - Duplicate Licences | Crude Oil |  |  | 0.132 | 0.132 | [8 empty] | 6894.76 | [5 empty] | SYSGEN | N
PL-00001639 | BRY-031-6 | Y | 1 | SK PS 00112532 | 2021-02-22 |  | 15-10-005-09W2 | 16-10-005-09W2 | Well | Well | Flowline | Bryant 3D15-10/2D15-15-5-9W2 Test to 3C16-10/2C16-15-5-9W2 | SURGE ENERGY INC. | Cancelled - Duplicate Licences | Crude Oil |  |  | 0.18 | 0.18 | [8 empty] | 6894.76 | [5 empty] | SYSGEN | N
PL-00001640 |  | Y | 1 | SK PS 00112534 | 2021-02-22 | 04-11-052-24W3 to 02-11-052-24W3 | 04-11-052-24W3 | 02-11-052-24W3 | Well | Well | Flowline |  | CENOVUS ENERGY INC. | Operating | Natural Gas |  | Polyethylene | 0.847 | 0.9 | 60.3 | 5.5 | 1 | 4710 | N/A |  | 1380 | 1380 | 1380 | 0 | 1.5 | Uncoated | Uncoated | 0 | SHAPEFILE | N
PL-00001636 | Taku Gull Lake OE Gathering Lines | Y | 3 | SK PS 00112526 | 2021-02-20 | 14-32-13-19W3 to 13-32-13-19W3 | 14-32-013-19W3 | 13-32-013-19W3 | Well | Multi Well Battery | Flowline |  | TAKU GAS LIMITED | Operating | Oil Well Effluent |  | Composite | 0.385 | 0.385 | 97 | 10 | 1 | FPLP | 301 |  |  |  | 4960 | 0 | 1 |  |  | 0 | SHAPEFILE | N
PL-00001636 | Taku Gull Lake OE Gathering Lines | Y | 6 | SK PS 00112529 | 2021-02-20 | 4-5-14-19W3 to 13-32-13-19W3 | 04-05-014-19W3 | 13-32-013-19W3 | Well | Multi Well Battery | Flowline |  | TAKU GAS LIMITED | Discontinued | Oil Well Effluent |  | Composite | 0.28 | 0.28 | 97 | 10 | 1 | FPLP | 301 |  |  |  | 4960 | 0 | 1 |  |  | 0 | SHAPEFILE | N
PL-00001634 | Taku Gull Lake Nat Gas Lines | Y | 2 | SK PS 00112520 | 2021-02-20 | 13-32-13-19W3 to 12-31-13-19W3 | 13-32-013-19W3 | 12-31-013-19W3 | Multi Well Battery | Pipeline Segment Connection Above Ground | Flowline |  | TAKU GAS LIMITED | Operating | Natural Gas |  | Composite | 1.811 | 1.81 | 101 | 12 | 1 | FPLP | 601 |  |  |  | 9920 | 0 | 1 |  |  | 0 | SHAPEFILE | N
PL-00001636 | Taku Gull Lake OE Gathering Lines | Y | 2 | SK PS 00112525 | 2021-02-20 | 13-32-13-19W3 to 13-32-13-19W3 | 13-32-013-19W3 | 13-32-013-19W3 | Well | Multi Well Battery | Flowline |  | TAKU GAS LIMITED | Operating | Oil Well Effluent |  | Composite | 0.228 | 0.227 | 97 | 10 | 1 | FPLP | 301 |  |  |  | 4960 | 0 | 1 |  |  | 0 | SHAPEFILE | N
PL-00001635 | Taku Gull Lake Water Injection Lines | Y | 2 | SK PS 00112522 | 2021-02-20 | 13-32-13-19W3 to 6-5-14-19W3 | 13-32-013-19W3 | 06-05-014-19W3 | Multi Well Battery | Well | Flowline |  | TAKU GAS LIMITED | Discontinued | Salt water | Produced Water | Composite | 1.003 | 1.002 | 128 | 14.5 | 1 | FCLP | 801 |  |  |  | 9920 | 0 | 1 |  |  | 0 | SHAPEFILE | N
PL-00001634 | Taku Gull Lake Nat Gas Lines | Y | 1 | SK PS 00112519 | 2021-02-20 | 5-32-13-19W3 to 13-32-13-19W3 | 05-32-013-19W3 | 13-32-013-19W3 | Well | Multi Well Battery | Flowline |  | TAKU GAS LIMITED | Discontinued | Natural Gas |  | Composite | 0.69 | 0.79 | 130 | 15.5 | 1 | FPLP | 601 |  |  |  | 9920 | 0 | 1 |  |  | 0 | SHAPEFILE | N
PL-00001636 | Taku Gull Lake OE Gathering Lines | Y | 4 | SK PS 00112527 | 2021-02-20 | 15-32-13-19W3 to 13-32-13-19W3 | 15-32-013-19W3 | 13-32-013-19W3 | Well | Multi Well Battery | Flowline |  | TAKU GAS LIMITED | Operating | Oil Well Effluent |  | Composite | 0.747 | 0.746 | 97 | 10 | 1 | FPLP | 301 |  |  |  | 4960 | 0 | 1 |  |  | 0 | SHAPEFILE | N
PL-00001635 | Taku Gull Lake Water Injection Lines | Y | 3 | SK PS 00112523 | 2021-02-20 | 5-32-13-19W3 to 3-32-13-19W3 | 05-32-013-19W3 | 03-32-013-19W3 | Well | Well | Flowline |  | TAKU GAS LIMITED | Abandoned | Salt water | Produced Water | Composite | 0.613 | 0.51 | 130 | 15.5 | 1 | FPLP | 601 |  |  |  | 9920 | 0 | 1 |  |  | 0 | SHAPEFILE | N
PL-00001635 | Taku Gull Lake Water Injection Lines | Y | 1 | SK PS 00112521 | 2021-02-20 | 13-32-13-19W3 to 5-32-13-19W3 | 13-32-013-19W3 | 05-32-013-19W3 | Multi Well Battery | Well | Flowline |  | TAKU GAS LIMITED | Operating | Salt water | Produced Water | Composite | 0.787 | 0.786 | 99 | 11 | 1 | FCLP | 801 |  |  |  | 9920 | 0 | 1 |  |  | 0 | SHAPEFILE | N
PL-00001636 | Taku Gull Lake OE Gathering Lines | Y | 1 | SK PS 00112524 | 2021-02-20 | 11-32-13-19W3 to 13-32-13-19W3 | 11-32-013-19W3 | 13-32-013-19W3 | Well | Multi Well Battery | Flowline |  | TAKU GAS LIMITED | Operating | Oil Well Effluent |  | Composite | 1.006 | 1.005 | 97 | 10 | 1 | FPLP | 301 |  |  |  | 4960 | 0 | 1 |  |  | 0 | SHAPEFILE | N
PL-00001636 | Taku Gull Lake OE Gathering Lines | Y | 5 | SK PS 00112528 | 2021-02-20 | 3-5-14-19W3 to 13-32-13-19W3 | 03-05-014-19W3 | 13-32-013-19W3 | Well | Multi Well Battery | Flowline |  | TAKU GAS LIMITED | Operating | Oil Well Effluent |  | Composite | 0.451 | 0.45 | 97 | 10 | 1 | FPLP | 301 |  |  |  | 4960 | 0 | 1 |  |  | 0 | SHAPEFILE | N
PL-00001621 | 13-35 W Ross Flowline | Y | 2 | SK PS 00112501 | 2021-02-19 | 13-25 to 11-25 Segment | 13-25-013-17W3 | 11-25-013-17W3 | Well | Well | Flowline |  | MARLIN RESOURCES LTD. | Operating | Salt water | Produced Water | Fibreglass | 0.509 | 0.509 | 88.9 | [7 empty] | 9930 |  |  |  |  | 0 | SYSGEN | N
PL-00001630 | 0530 GS Verlo Flowline | Y | 1 | SK PS 00112515 | 2021-02-19 | 05-30 to 13-19 Flowline | 05-30-016-18W3 | 13-19-016-18W3 | Well | Pipeline Segment Connection Below Ground | Flowline |  | MARLIN RESOURCES LTD. | Operating | Natural Gas |  | Steel | 0.711 | 0.711 | 88.9 | [7 empty] | 9930 | [5 empty] | SYSGEN | N
PL-00001629 | 1119 GS Verlo Flowline | Y | 3 | SK PS 00112514 | 2021-02-19 | 13-19 to 16-24 Flowline | 13-19-016-18W3 | 16-24-016-19W3 | Pipeline Segment Connection Below Ground | Multi Well Battery | Flowline |  | MARLIN RESOURCES LTD. | Operating | Natural Gas |  | Steel | 0.423 | 0.423 | 114.3 | 4 | [6 empty] | 9930 | [5 empty] | SYSGEN | N
PL-00001625 | 1324 Verlo Flowline | Y | 1 | SK PS 00112508 | 2021-02-19 | 13-24 to 16-24 Flowline | 13-24-016-19W3 | 16-24-016-19W3 | Well | Multi Well Battery | Flowline |  | MARLIN RESOURCES LTD. | Operating | Oil Well Effluent |  | Composite | 1.28 | 1.28 | 124 | 25 | 1 | FPLP |  |  |  |  | 4960 | [5 empty] | SYSGEN | N
PL-00001623 | 1-35 Ross Flowline | Y | 2 | SK PS 00112505 | 2021-02-19 | 1-35 to 1-35 Segment | 01-35-013-17W3 | 01-35-013-17W3 | Well | Well | Flowline |  | MARLIN RESOURCES LTD. | Operating | Oil Well Effluent |  | Composite | 0.029 | 0.029 | [8 empty] | 4960 | [5 empty] | SYSGEN | N
PL-00001624 | 5-36 Ross Flowline | Y | 2 | SK PS 00112507 | 2021-02-19 | 04-36 to 05-36 Segment | 05-36-013-17W3 | 05-36-013-17W3 | Well | Well | Flowline |  | MARLIN RESOURCES LTD. | Operating | Oil Well Effluent |  | Composite | 0.02 | 0.02 | [8 empty] | 4960 | [5 empty] | SYSGEN | N
PL-00001616 | 13-35 FS Flowline | Y | 1 | SK PS 00112491 | 2021-02-19 | 13-25 to 01-35 Segment | 13-25-013-17W3 | 01-35-013-17W3 | Pipeline Segment Connection Above Ground | Well | Flowline |  | MARLIN RESOURCES LTD. | Discontinued | Fuel Gas |  | Polyethylene | 0.442 | 0.442 | 88.9 |  |  | 3408 | 6.3 |  |  |  | 1750 | [5 empty] | SYSGEN | N
PL-00001619 | 11-25 Ross Flowline | Y | 1 | SK PS 00112498 | 2021-02-19 | 11-25 to 13-25 Segment | 11-25-013-17W3 | 13-25-013-17W3 | Well | Multi Well Battery | Flowline |  | MARLIN RESOURCES LTD. | Operating | Oil Well Effluent |  | Composite | 0.625 | 0.625 | 87.4 | 5.6 |  | FPLP | 301 |  |  |  | 4960 | [5 empty] | SYSGEN | N
PL-00001618 |  | Y | 1 | SK PS 00112496 | 2021-02-19 | 15-25 to 13-25 Segment | 15-25-013-17W3 | 13-25-013-17W3 | Well | Multi Well Battery | Flowline |  | MARLIN RESOURCES LTD. | Operating | Oil Well Effluent |  | Composite | 0.74 | 0.74 | 87.4 | 5.6 |  | FPLP | 301 |  |  |  | 4960 | [5 empty] | SYSGEN | N
PL-00001618 |  | Y | 2 | SK PS 00112497 | 2021-02-19 | 15-25 to 11-25 Segment | 15-25-013-17W3 | 11-25-013-17W3 | Well | Well | Flowline |  | MARLIN RESOURCES LTD. | Discontinued | Oil Well Effluent |  | Fibreglass | 0.316 | 0.316 | 76.2 | [7 empty] | 4960 | [5 empty] | SYSGEN | N
PL-00001621 | 13-35 W Ross Flowline | Y | 1 | SK PS 00112500 | 2021-02-19 | 13-35 Bty to 13-35 Segment | 13-25-013-17W3 | 13-25-013-17W3 | Injection/Disposal Facility | Well | Flowline |  | MARLIN RESOURCES LTD. | Under Construction - Amendment | Salt water | Produced Water | Composite | 0.213 | 0.213 | 74.2 | 4.8 |  | FPLP | 301 |  |  |  | 9930 |  |  |  |  | 0 | SYSGEN | N
PL-00001616 | 13-35 FS Flowline | Y | 4 | SK PS 00112494 | 2021-02-19 | 11-25 to 15-25 Segment | 11-25-013-17W3 | 15-25-013-17W3 | Pipeline Segment Connection Above Ground | Well | Flowline |  | MARLIN RESOURCES LTD. | Discontinued | Fuel Gas |  | Polyethylene | 0.316 | 0.316 | 88.9 |  |  | 3408 | 6.3 |  |  |  | 1750 | [5 empty] | SYSGEN | N
PL-00001623 | 1-35 Ross Flowline | Y | 1 | SK PS 00112504 | 2021-02-19 | 1-35 to 13-25 Segment | 01-35-013-17W3 | 13-25-013-17W3 | Well | Multi Well Battery | Flowline |  | MARLIN RESOURCES LTD. | Operating | Oil Well Effluent |  | Composite | 0.419 | 0.419 | 87.4 | 5.6 |  | FPLP | 301 |  |  |  | 4960 | [5 empty] | SYSGEN | N
PL-00001629 | 1119 GS Verlo Flowline | Y | 1 | SK PS 00112512 | 2021-02-19 | 11-19 to 12-19 Flowline | 11-19-016-18W3 | 12-19-016-18W3 | Well | Pipeline Segment Connection Below Ground | Flowline |  | MARLIN RESOURCES LTD. | Operating | Natural Gas |  | Steel | 0.594 | 0.594 | 114.3 | 4 | [6 empty] | 9930 | [5 empty] | SYSGEN | N
PL-00001633 |  | N | 1 | SK PS 00112518 | 2021-02-19 |  | 10-19-006-14W2 | 10-19-006-14W2 | Pipeline Segment Connection Above Ground | Oil Satellite | Flowline |  | ALLIED ENERGY II CORP. | Operating | Oil Well Effluent |  | Fibreglass | 0.182 | 0.182 | 81.2 | 76.2 | 1 | STAR | 1000 |  | 4968 | 4968 | 1724 | 230.5 | 2 | Uncoated | Uncoated | 133.7 | SHAPEFILE | N
PL-00001627 | 1424 Verlo Flowline | Y | 1 | SK PS 00112510 | 2021-02-19 | 14-24 to 16-24 Flowline | 14-24-016-19W3 | 16-24-016-19W3 | Well | Pipeline Segment Connection Below Ground | Flowline |  | MARLIN RESOURCES LTD. | Operating | Oil Well Effluent |  | Steel | 0.742 | 0.742 | [8 empty] | 4960 | [5 empty] | SYSGEN | N
PL-00001626 | 1623 Verlo Flowline | Y | 1 | SK PS 00112509 | 2021-02-19 | 16-23 to 13-24 Flowline | 16-23-016-19W3 | 13-24-016-19W3 | Well | Well | Flowline |  | MARLIN RESOURCES LTD. | Operating | Oil Well Effluent |  | Fibreglass | 0.307 | 0.307 | 76.2 | 3.2 | 1 | [5 empty] | 4960 | [5 empty] | SYSGEN | N
PL-00001632 | 0630 Verlo Flowline | Y | 1 | SK PS 00112517 | 2021-02-19 | 06-30 to 05-30 Flowline | 05-30-016-18W3 | 05-30-016-18W3 | Well | Well | Flowline |  | MARLIN RESOURCES LTD. | Operating | Salt water | Produced Water | Steel | 0.148 | 0.148 | [8 empty] | 4960 | [5 empty] | SYSGEN | N
PL-00001629 | 1119 GS Verlo Flowline | Y | 2 | SK PS 00112513 | 2021-02-19 | 12-19 to 13-19 Flowline | 12-19-016-18W3 | 13-19-016-18W3 | Pipeline Segment Connection Below Ground | Pipeline Segment Connection Below Ground | Flowline |  | MARLIN RESOURCES LTD. | Operating | Natural Gas |  | Fibreglass | 0.402 | 0.402 | [8 empty] | 4960 | [5 empty] | SYSGEN | N
PL-00001620 | 13-26 Ross Flowline | Y | 1 | SK PS 00112499 | 2021-02-19 | 13-26 to 13-35 Segment | 13-26-013-17W3 | 13-25-013-17W3 | Well | Multi Well Battery | Flowline |  | MARLIN RESOURCES LTD. | Abandoned | Oil Well Effluent |  | Composite | 1.628 | 1.628 | 87.4 | 5.6 |  | FPLP | 301 |  |  |  | 4960 | [5 empty] | SYSGEN | N
PL-00001631 | 0125 Verlo Flowline | Y | 1 | SK PS 00112516 | 2021-02-19 | 01-25 to 16-24 Flowline | 01-25-016-19W3 | 16-24-016-19W3 | Well | Multi Well Battery | Flowline |  | MARLIN RESOURCES LTD. | Operating | Oil Well Effluent |  | Steel | 0.467 | 0.467 | 68.3 | 4 | [6 empty] | 4960 | [5 empty] | SYSGEN | N
PL-00001617 |  | Y | 1 | SK PS 00112495 | 2021-02-19 | 14-25 to 13-25 Segment | 14-25-013-17W3 | 13-25-013-17W3 | Well | Multi Well Battery | Flowline |  | MARLIN RESOURCES LTD. | Operating | Oil Well Effluent |  | Composite | 0.662 | 0.662 | 87.4 | 5.6 |  | FPLP | 301 |  |  |  | 4960 | [5 empty] | SYSGEN | N
PL-00001628 | 0510 GS Verlo Flowline | Y | 1 | SK PS 00112511 | 2021-02-19 | 05-10 to 06-04 Flowline | 05-10-016-18W3 | 06-04-016-18W3 | Well | Well | Flowline |  | MARLIN RESOURCES LTD. | Operating | Natural Gas |  | Steel | 1.984 | 1.984 | 88.9 | 3.2 |  | WSLP |  |  |  |  | 8273 | [5 empty] | SYSGEN | N
PL-00001622 | 05-25 Ross Flowline | Y | 1 | SK PS 00112503 | 2021-02-19 | 05-25 to 13-25 Segment | 15-25-013-17W3 | 15-25-013-17W3 | Well | Well | Flowline |  | MARLIN RESOURCES LTD. | Operating | Oil Well Effluent |  | Fibreglass | 0.049 | 0.049 | 88.9 | [7 empty] | 4650 | [5 empty] | SYSGEN | N
PL-00001616 | 13-35 FS Flowline | Y | 2 | SK PS 00112492 | 2021-02-19 | 04-36 to 05-36 Segment | 05-36-013-17W3 | 05-36-013-17W3 | Pipeline Segment Connection Above Ground | Well | Flowline |  | MARLIN RESOURCES LTD. | Discontinued | Fuel Gas |  | Polyethylene | 0.02 | 0.02 | 88.9 |  |  | 3408 | 6.3 |  |  |  | 1750 | [5 empty] | SYSGEN | N
PL-00001616 | 13-35 FS Flowline | Y | 3 | SK PS 00112493 | 2021-02-19 | 13-25 to 11-25 Segment | 13-25-013-17W3 | 11-25-013-17W3 | Multi Well Battery | Well | Flowline |  | MARLIN RESOURCES LTD. | Discontinued | Fuel Gas |  | Polyethylene | 0.625 | 0.625 | 88.9 |  |  | 3408 | 6.3 |  |  |  | 1750 | [5 empty] | SYSGEN | N
PL-00001624 | 5-36 Ross Flowline | Y | 1 | SK PS 00112506 | 2021-02-19 | 05-36 to 13-25 Segment | 05-36-013-17W3 | 13-25-013-17W3 | Well | Multi Well Battery | Flowline |  | MARLIN RESOURCES LTD. | Operating | Oil Well Effluent |  | Composite | 0.552 | 0.552 | 87.4 | 5.6 |  | FPLP | 301 |  |  |  | 4960 | [5 empty] | SYSGEN | N
PL-00001621 | 13-35 W Ross Flowline | Y | 3 | SK PS 00112502 | 2021-02-19 | 11-25 to 10-25 Segment | 11-25-013-17W3 | 10-25-013-17W3 | Well | Well | Flowline |  | MARLIN RESOURCES LTD. | Operating | Salt water | Produced Water | Fibreglass | 0.317 | 0.317 | 88.9 | [7 empty] | 9930 |  |  |  |  | 0 | SYSGEN | N
PL-00001614 | Dodsland 9-3 OE | Y | 14 | SK PS 00112489 | 2021-02-18 | 162400-159 | 08-03-031-21W3 | 09-03-031-21W3 | Pipeline Segment Connection Below Ground | Blind End | Flowline |  | TEINE ENERGY LTD. | Abandoned | Oil Well Effluent |  | Steel | 0.247 | 0.247 | 60.3 | 3.2 | [6 empty] | 0 |  |  | Uncoated |  |  | SHAPEFILE | N
PL-00001614 | Dodsland 9-3 OE | Y | 13 | SK PS 00112488 | 2021-02-18 | 162400-005 | 08-03-031-21W3 | 08-03-031-21W3 | Blind End | Pipeline Segment Connection Below Ground | Flowline |  | TEINE ENERGY LTD. | Abandoned | Oil Well Effluent |  | Steel | 0.115 | 0.115 | 60.3 | 3.2 | [6 empty] | 0 |  |  | Uncoated |  |  | SHAPEFILE | N
PL-00001614 | Dodsland 9-3 OE | Y | 6 | SK PS 00112481 | 2021-02-18 | 162400-060 | 02-02-031-21W3 | 05-02-031-21W3 | Blind End | Pipeline Segment Connection Below Ground | Flowline |  | TEINE ENERGY LTD. | Abandoned | Oil Well Effluent |  | Steel | 0.596 | 0.596 | 114.3 | 4 | [6 empty] | 0 |  |  | Uncoated |  |  | SHAPEFILE | N
PL-00001613 | Dodsland 9-3 NG | Y | 3 | SK PS 00112472 | 2021-02-18 | 162400-154 | 10-34-030-21W3 | 06-02-031-21W3 | Blind End | Pipeline Segment Connection Below Ground | Flowline |  | TEINE ENERGY LTD. | Abandoned | Natural Gas |  | Steel | 1.238 | 1.238 | 60.3 | 3.2 | [6 empty] | 0 |  |  | Uncoated |  |  | SHAPEFILE | N
PL-00001612 | 148491-2 | N | 2 | SK PS 00112469 | 2021-02-18 | 148491-2 | 05-34-005-13W2 | 05-34-005-13W2 | Pipeline Segment Connection Above Ground | Well | Flowline | Weyburn Unit 5-34-5-13 Prod to WAG Conversion | WHITECAP RESOURCES INC. | Operating | Miscellaneous Liquids | Carbon Dioxide - Liquid | Steel | 0.042 | 0.042 | 60.3 | 8.7 | 1 | Z245.1 | 241 | II | 50070.45 | 50070.45 | 16600 | 207.5 | 1.5 | Uncoated | Extruded Poly | 12.5 | SHAPEFILE | N
PL-00001613 | Dodsland 9-3 NG | Y | 1 | SK PS 00112470 | 2021-02-18 | 162400-156 | 10-32-030-21W3 | 10-33-030-21W3 | Blind End | Pipeline Segment Connection Below Ground | Flowline |  | TEINE ENERGY LTD. | Abandoned | Natural Gas |  | Steel | 1.637 | 1.637 | 60.3 | 3.2 | [6 empty] | 0 |  |  | Uncoated |  |  | SHAPEFILE | N
PL-00001613 | Dodsland 9-3 NG | Y | 2 | SK PS 00112471 | 2021-02-18 | 162400-155 | 10-33-030-21W3 | 10-34-030-21W3 | Blind End | Pipeline Segment Connection Below Ground | Flowline |  | TEINE ENERGY LTD. | Abandoned | Natural Gas |  | Steel | 1.655 | 1.655 | 60.3 | 3.2 | [6 empty] | 0 |  |  | Uncoated |  |  | SHAPEFILE | N
PL-00001614 | Dodsland 9-3 OE | Y | 4 | SK PS 00112479 | 2021-02-18 | 162400-036 | 10-33-030-21W3 | 09-03-031-21W3 | Blind End | Blind End | Flowline |  | TEINE ENERGY LTD. | Abandoned | Oil Well Effluent |  | Steel | 1.68 | 1.68 | 114.3 | 4 | [6 empty] | 0 |  |  | Uncoated |  |  | SHAPEFILE | N
PL-00001613 | Dodsland 9-3 NG | Y | 6 | SK PS 00112475 | 2021-02-18 | 108701-001 | 03-21-031-21W3 | 12-21-031-21W3 | Pipeline Segment Connection Below Ground | Blind End | Flowline |  | TEINE ENERGY LTD. | Abandoned | Natural Gas |  | Steel | 0.903 | 0.903 | 60.3 | 3.2 | [6 empty] | 0 |  |  | Uncoated |  |  | SHAPEFILE | N
PL-00001614 | Dodsland 9-3 OE | Y | 2 | SK PS 00112477 | 2021-02-18 | 162400-009 | 11-32-030-21W3 | 10-32-030-21W3 | Blind End | Blind End | Flowline |  | TEINE ENERGY LTD. | Abandoned | Oil Well Effluent |  | Steel | 0.295 | 0.295 | 60.3 | 3.2 | [6 empty] | 0 |  |  | Uncoated |  |  | SHAPEFILE | N
PL-00001613 | Dodsland 9-3 NG | Y | 4 | SK PS 00112473 | 2021-02-18 | 142051-055 | 02-02-031-21W3 | 09-03-031-21W3 | Blind End | Blind End | Flowline |  | TEINE ENERGY LTD. | Abandoned | Natural Gas |  | Steel | 1.315 | 1.315 | 60.3 | 3.2 | [6 empty] | 0 |  |  | Uncoated |  |  | SHAPEFILE | N
PL-00001614 | Dodsland 9-3 OE | Y | 12 | SK PS 00112487 | 2021-02-18 | 162400-006 | 07-03-031-21W3 | 08-03-031-21W3 | Blind End | Pipeline Segment Connection Below Ground | Flowline |  | TEINE ENERGY LTD. | Abandoned | Oil Well Effluent |  | Steel | 0.362 | 0.362 | 60.3 | 3.2 | [6 empty] | 0 |  |  | Uncoated |  |  | SHAPEFILE | N
PL-00001614 | Dodsland 9-3 OE | Y | 9 | SK PS 00112484 | 2021-02-18 | 162400-003 | 02-03-031-21W3 | 01-03-031-21W3 | Blind End | Pipeline Segment Connection Below Ground | Flowline |  | TEINE ENERGY LTD. | Abandoned | Oil Well Effluent |  | Steel | 0.462 | 0.462 | 60.3 | 3.2 | [6 empty] | 0 |  |  | Uncoated |  |  | SHAPEFILE | N
PL-00001615 | E03895-1 | N | 1 | SK PS 00112490 | 2021-02-18 | E03895-1 | 14-31-026-19W3 | 15-31-026-19W3 | Well | Well | Flowline | 15-31 to 14-31-26-19W3 | TEINE ENERGY LTD. | Operating | Oil Well Effluent |  | Composite | 0.214 | 0.214 | 124 | 12.6 | 1 | FPLP | 301 |  | 6176 | 6176 | 4960 | 0 | 1.5 | Uncoated | Uncoated | 0 | SHAPEFILE | N
PL-00001614 | Dodsland 9-3 OE | Y | 10 | SK PS 00112485 | 2021-02-18 | 162400-002 | 03-03-031-21W3 | 02-03-031-21W3 | Blind End | Pipeline Segment Connection Below Ground | Flowline |  | TEINE ENERGY LTD. | Abandoned | Oil Well Effluent |  | Steel | 0.53 | 0.53 | 60.3 | 3.2 | [6 empty] | 0 |  |  | Uncoated |  |  | SHAPEFILE | N
PL-00001614 | Dodsland 9-3 OE | Y | 7 | SK PS 00112482 | 2021-02-18 | 162400-007 | 05-02-031-21W3 | 09-03-031-21W3 | Blind End | Blind End | Flowline |  | TEINE ENERGY LTD. | Abandoned | Oil Well Effluent |  | Steel | 0.721 | 0.721 | 60.3 | 3.2 | [6 empty] | 0 |  |  | Uncoated |  |  | SHAPEFILE | N
PL-00001611 | 148492-1 | N | 1 | SK PS 00112467 | 2021-02-18 | 148492-1 | 08-31-005-13W2 | 02-31-005-13W2 | Well | Well | Flowline | Weyburn Unit 2-31-5-13 Prod to WAG Conversion | WHITECAP RESOURCES INC. | Operating | Salt water | Produced Water | Fibreglass | 0.397 | 0.397 | 91 | 7.4 | 1 | STAR | 2500 |  | 17230 | 17230 | 16600 | 332 | 1.5 | Other | Other | 20 | SHAPEFILE | N
PL-00001614 | Dodsland 9-3 OE | Y | 3 | SK PS 00112478 | 2021-02-18 | 162400-008 | 12-32-030-21W3 | 11-32-030-21W3 | Blind End | Blind End | Flowline |  | TEINE ENERGY LTD. | Abandoned | Oil Well Effluent |  | Fibreglass | 0.405 | 0.405 | 60.3 | 3.2 | [6 empty] | 0 |  |  | Uncoated |  |  | SHAPEFILE | N
PL-00001614 | Dodsland 9-3 OE | Y | 8 | SK PS 00112483 | 2021-02-18 | 162400-004 | 01-03-031-21W3 | 08-03-031-21W3 | Blind End | Pipeline Segment Connection Below Ground | Flowline |  | TEINE ENERGY LTD. | Abandoned | Oil Well Effluent |  | Steel | 0.427 | 0.427 | 60.3 | 3.2 | [6 empty] | 0 |  |  | Uncoated |  |  | SHAPEFILE | N
PL-00001614 | Dodsland 9-3 OE | Y | 11 | SK PS 00112486 | 2021-02-18 | 162400-127 | 04-03-031-21W3 | 03-03-031-21W3 | Blind End | Pipeline Segment Connection Below Ground | Flowline |  | TEINE ENERGY LTD. | Abandoned | Oil Well Effluent |  | Steel | 0.487 | 0.487 | 60.3 | 3.2 | [6 empty] | 0 |  |  | Uncoated |  |  | SHAPEFILE | N
PL-00001614 | Dodsland 9-3 OE | Y | 5 | SK PS 00112480 | 2021-02-18 | 162400-059 | 10-34-030-21W3 | 06-02-031-21W3 | Blind End | Pipeline Segment Connection Below Ground | Flowline |  | TEINE ENERGY LTD. | Abandoned | Oil Well Effluent |  | Steel | 1.223 | 1.223 | 114.3 | 4 | [6 empty] | 0 |  |  | Uncoated |  |  | SHAPEFILE | N
PL-00001613 | Dodsland 9-3 NG | Y | 5 | SK PS 00112474 | 2021-02-18 | 180443-001 | 09-03-031-21W3 | 03-21-031-21W3 | Blind End | Pipeline Segment Connection Below Ground | Flowline |  | TEINE ENERGY LTD. | Abandoned | Natural Gas |  | Steel | 5.236 | 5.236 | 60.3 | 3.2 | [6 empty] | 0 |  |  | Uncoated |  |  | SHAPEFILE | N
PL-00001610 | 148490-1 | N | 1 | SK PS 00112466 | 2021-02-18 | 148490-1 | 12-34-005-13W2 | 05-34-005-13W2 | Pipeline Segment Connection Below Ground | Well | Flowline | Weyburn Unit 5-34-5-13 Prod to WAG Conversion | WHITECAP RESOURCES INC. | Operating | Salt water | Produced Water | Fibreglass | 0.319 | 0.319 | 91 | 7.4 | 1 | STAR | 2500 |  | 17230 | 17230 | 16600 | 332 | 1.5 | Other | Other | 20 | SHAPEFILE | N
PL-00001614 | Dodsland 9-3 OE | Y | 1 | SK PS 00112476 | 2021-02-18 | 162400-037 | 10-32-030-21W3 | 10-33-030-21W3 | Blind End | Pipeline Segment Connection Below Ground | Flowline |  | TEINE ENERGY LTD. | Abandoned | Oil Well Effluent |  | Steel | 1.658 | 1.658 | 114.3 | 4 | [6 empty] | 0 |  |  | Uncoated |  |  | SHAPEFILE | N
PL-00001612 | 148491-2 | N | 1 | SK PS 00112468 | 2021-02-18 | 148491-1 | 12-34-005-13W2 | 05-34-005-13W2 | Pipeline Segment Connection Below Ground | Pipeline Segment Connection Above Ground | Flowline | Weyburn Unit 5-34-5-13 Prod to WAG Conversion | WHITECAP RESOURCES INC. | Operating | Miscellaneous Liquids | Carbon Dioxide - Liquid | Steel | 0.312 | 0.312 | 88.9 | 4.8 | 1 | Z245.1 | 359 | II | 27912.35 | 27912.35 | 16600 | 207.5 | 1.5 | Uncoated | Extruded Poly | 12.5 | SHAPEFILE | N
PL-00001605 | Denzil 9-33 NG | Y | 53 | SK PS 00112360 | 2021-02-17 | 118789-102 | 11-35-035-26W3 | 09-33-035-26W3 | Pipeline Segment Connection Above Ground | Compressor Station | Flowline |  | TEINE ENERGY LTD. | Operating | Natural Gas |  | Steel | 2.376 | 2.376 | 114.3 | 3.2 | [6 empty] | 4960 |  |  | Uncoated |  |  | SHAPEFILE | N
PL-00001605 | Denzil 9-33 NG | Y | 44 | SK PS 00112351 | 2021-02-17 | 118789-106 | 06-32-035-26W3 | 06-33-035-26W3 | Pipeline Segment Connection Below Ground | Pipeline Segment Connection Below Ground | Flowline |  | TEINE ENERGY LTD. | Operating | Natural Gas |  | Steel | 1.678 | 1.678 | 168.3 | 3.2 | [6 empty] | 4960 |  |  | Uncoated |  |  | SHAPEFILE | N
PL-00001605 | Denzil 9-33 NG | Y | 68 | SK PS 00112375 | 2021-02-17 | 241108-007 | 08-15-035-27W3 | 08-15-035-27W3 | Well | Multi Well Battery | Flowline |  | TEINE ENERGY LTD. | Operating | Natural Gas |  | Composite | 0.068 | 0.068 | 71 | 8.5 |  | FPLP |  |  |  |  | 4960 |  |  | Uncoated |  |  | SHAPEFILE | N
PL-00001605 | Denzil 9-33 NG | Y | 17 | SK PS 00112324 | 2021-02-17 | 118789-090 | 07-07-035-26W3 | 06-18-035-26W3 | Well | Pipeline Segment Connection Below Ground | Flowline |  | TEINE ENERGY LTD. | Operating | Natural Gas |  | Steel | 1.746 | 1.746 | 88.9 | 3.2 | [6 empty] | 4960 |  |  | Uncoated |  |  | SHAPEFILE | N
PL-00001605 | Denzil 9-33 NG | Y | 7 | SK PS 00112314 | 2021-02-17 | 118789-011 | 09-23-035-24W3 | 14-14-035-24W3 | Blind End | Pipeline Segment Connection Below Ground | Flowline |  | TEINE ENERGY LTD. | Abandoned | Natural Gas |  | Steel | 1.445 | 1.445 | 168.3 | 3.2 | [9 empty] | Uncoated |  |  | SHAPEFILE | N
PL-00001605 | Denzil 9-33 NG | Y | 99 | SK PS 00112406 | 2021-02-17 | 108679-001 | 06-17-036-26W3 | 11-08-036-26W3 | Well | Pipeline Segment Connection Below Ground | Flowline |  | TEINE ENERGY LTD. | Operating | Natural Gas |  | Steel | 1.163 | 1.163 | 88.9 | 3.2 | [6 empty] | 4960 |  |  | Uncoated |  |  | SHAPEFILE | N
PL-00001605 | Denzil 9-33 NG | Y | 52 | SK PS 00112359 | 2021-02-17 | 118789-101 | 10-35-035-26W3 | 11-35-035-26W3 | Pipeline Segment Connection Below Ground | Pipeline Segment Connection Below Ground | Flowline |  | TEINE ENERGY LTD. | Operating | Natural Gas |  | Steel | 0.396 | 0.396 | 114.3 | 3.2 | [6 empty] | 4960 |  |  | Uncoated |  |  | SHAPEFILE | N
PL-00001605 | Denzil 9-33 NG | Y | 32 | SK PS 00112339 | 2021-02-17 | 118789-099 | 06-22-035-26W3 | 06-34-035-26W3 | Pipeline Segment Connection Above Ground | Pipeline Segment Connection Below Ground | Flowline |  | TEINE ENERGY LTD. | Operating | Natural Gas |  | Steel | 3.302 | 3.302 | 168.3 | 3.2 | [6 empty] | 4960 |  |  | Uncoated |  |  | SHAPEFILE | N
PL-00001605 | Denzil 9-33 NG | Y | 112 | SK PS 00112419 | 2021-02-17 | 118789-064 | 10-27-036-26W3 | 11-27-036-26W3 | Well | Pipeline Segment Connection Below Ground | Flowline |  | TEINE ENERGY LTD. | Operating | Natural Gas |  | Steel | 0.267 | 0.267 | 88.9 | 3.2 | [6 empty] | 4960 |  |  | Uncoated |  |  | SHAPEFILE | N
PL-00001605 | Denzil 9-33 NG | Y | 61 | SK PS 00112368 | 2021-02-17 | 118789-111 | 06-13-035-27W3 | 11-13-035-27W3 | Pipeline Segment Connection Above Ground | Pipeline Segment Connection Below Ground | Flowline |  | TEINE ENERGY LTD. | Operating | Natural Gas |  | Steel | 0.564 | 0.564 | 88.9 | 3.2 | [6 empty] | 4960 |  |  | Uncoated |  |  | SHAPEFILE | N
PL-00001605 | Denzil 9-33 NG | Y | 73 | SK PS 00112380 | 2021-02-17 | 118789-040 | 14-24-035-27W3 | 15-24-035-27W3 | Well | Pipeline Segment Connection Below Ground | Flowline |  | TEINE ENERGY LTD. | Operating | Natural Gas |  | Steel | 0.237 | 0.237 | 88.9 | 3.2 | [6 empty] | 4960 |  |  | Uncoated |  |  | SHAPEFILE | N
PL-00001605 | Denzil 9-33 NG | Y | 64 | SK PS 00112371 | 2021-02-17 | 118789-113 | 14-13-035-27W3 | 06-24-035-27W3 | Pipeline Segment Connection Above Ground | Pipeline Segment Connection Below Ground | Flowline |  | TEINE ENERGY LTD. | Operating | Natural Gas |  | Steel | 0.927 | 0.927 | 88.9 | 3.2 | [6 empty] | 4960 |  |  | Uncoated |  |  | SHAPEFILE | N
PL-00001607 | Buffalo Coulee 10-4 OE | Y | 4 | SK PS 00112462 | 2021-02-17 | 124878-002 | 15-04-032-24W3 | 10-04-032-24W3 | Pipeline Segment Connection Above Ground | Tank Terminal | Flowline |  | TEINE ENERGY LTD. | Discontinued | Oil Well Effluent |  | Steel | 0.434 | 0.434 | 88.9 | 3.2 |  | Z245.1 |  | I |  |  | 9920 |  |  | Other |  |  | SHAPEFILE | N
PL-00001605 | Denzil 9-33 NG | Y | 101 | SK PS 00112408 | 2021-02-17 | 171916-020 | 11-19-036-26W3 | 08-21-036-26W3 | Pipeline Segment Connection Above Ground | Pipeline Segment Connection Above Ground | Flowline |  | TEINE ENERGY LTD. | Operating | Natural Gas |  | Steel | 4.177 | 4.177 | 114.3 | 3.2 | [6 empty] | 4960 |  |  | Uncoated |  |  | SHAPEFILE | N
PL-00001605 | Denzil 9-33 NG | Y | 78 | SK PS 00112385 | 2021-02-17 | 118789-077 | 06-36-035-27W3 | 11-31-035-26W3 | Pipeline Segment Connection Above Ground | Pipeline Segment Connection Below Ground | Flowline |  | TEINE ENERGY LTD. | Operating | Natural Gas |  | Steel | 1.985 | 1.985 | 168.3 | 3.2 | [6 empty] | 4960 |  |  | Uncoated |  |  | SHAPEFILE | N
PL-00001605 | Denzil 9-33 NG | Y | 29 | SK PS 00112336 | 2021-02-17 | 118789-027 | 10-19-035-26W3 | 07-20-035-26W3 | Well | Pipeline Segment Connection Below Ground | Flowline |  | TEINE ENERGY LTD. | Operating | Natural Gas |  | Steel | 1.703 | 1.703 | 88.9 | 3.2 | [6 empty] | 4960 |  |  | Uncoated |  |  | SHAPEFILE | N
PL-00001605 | Denzil 9-33 NG | Y | 108 | SK PS 00112415 | 2021-02-17 | 118789-066 | 07-23-036-26W3 | 06-23-036-26W3 | Pipeline Segment Connection Below Ground | Pipeline Segment Connection Below Ground | Flowline |  | TEINE ENERGY LTD. | Operating | Natural Gas |  | Steel | 0.415 | 0.415 | 88.9 | 3.2 | [6 empty] | 4960 |  |  | Uncoated |  |  | SHAPEFILE | N
PL-00001606 | Buffalo Coulee 10-4 NG | Y | 2 | SK PS 00112442 | 2021-02-17 | 183648-017 | 14-03-032-24W3 | 01-04-032-24W3 | Well | Pipeline Segment Connection Below Ground | Flowline |  | TEINE ENERGY LTD. | Operating | Natural Gas |  | Steel | 2.434 | 2.434 | 88.9 | 3.2 | 1 | Z245.1 |  | I |  | 9920 | 4960 | 7.44 |  | Uncoated | Extruded Poly | 1.5 | SHAPEFILE | N
PL-00010510 | Transfer | Y | 4 | SK PS 00112457 | 2021-02-17 | 170389-001 | 01-07-032-24W3 | 10-07-032-24W3 | Well | Pipeline Segment Connection Above Ground | Flowline | Transfer to Baytex | BAYTEX ENERGY LTD. | Discontinued | Natural Gas |  | Steel | 0.955 | 0.955 | [11 empty] | Uncoated |  |  | SHAPEFILE | N
PL-00001605 | Denzil 9-33 NG | Y | 23 | SK PS 00112330 | 2021-02-17 | 118789-098 | 06-14-035-26W3 | 06-23-035-26W3 | Pipeline Segment Connection Above Ground | Pipeline Segment Connection Above Ground | Flowline |  | TEINE ENERGY LTD. | Operating | Natural Gas |  | Steel | 1.75 | 1.75 | 88.9 | 3.2 | [6 empty] | 4960 |  |  | Uncoated |  |  | SHAPEFILE | N
PL-00035405 |  | Y | 1 | SK PS 00112386 | 2021-02-17 | 118789-016 | 12-15-036-25W3 | 06-22-035-25W3 | Pipeline Segment Connection Above Ground | Pipeline Segment Connection Above Ground | Flowline |  | DARK EYE ENERGY INC. | Discontinued | Natural Gas |  | Steel | 8.678 | 8.678 | 168.3 | 3.2 |  | Z245.1 |  | I |  |  | 4960 |  |  | Uncoated |  |  | SHAPEFILE | N
PL-00001605 | Denzil 9-33 NG | Y | 102 | SK PS 00112409 | 2021-02-17 | 171916-005 | 08-21-036-26W3 | 03-22-036-26W3 | Pipeline Segment Connection Above Ground | Pipeline Segment Connection Above Ground | Flowline |  | TEINE ENERGY LTD. | Operating | Natural Gas |  | Steel | 1.092 | 1.092 | 114.3 | 3.2 | [6 empty] | 4960 |  |  | Uncoated |  |  | SHAPEFILE | N
PL-00001605 | Denzil 9-33 NG | Y | 38 | SK PS 00112345 | 2021-02-17 | 118789-078 | 06-28-035-26W3 | 14-28-035-26W3 | Well | Pipeline Segment Connection Below Ground | Flowline |  | TEINE ENERGY LTD. | Operating | Natural Gas |  | Steel | 0.758 | 0.758 | 88.9 | 3.2 | [6 empty] | 4960 |  |  | Uncoated |  |  | SHAPEFILE | N
PL-00001607 | Buffalo Coulee 10-4 OE | Y | 3 | SK PS 00112461 | 2021-02-17 | 124878-001 | 15-04-032-24W3 | 10-04-032-24W3 | Well | Tank Terminal | Flowline |  | TEINE ENERGY LTD. | Operating | Oil Well Effluent |  | Steel | 0.437 | 0.437 | 88.9 | 3.2 |  | Z245.1 |  |  |  |  | 9920 |  |  | Other |  |  | SHAPEFILE | N
PL-00001609 | Buffalo Coulee 10-4 FG | Y | 1 | SK PS 00112465 | 2021-02-17 | 183648-014 | 11-04-032-24W3 | 10-04-032-24W3 | Pipeline Segment Connection Above Ground | Tank Terminal | Flowline |  | TEINE ENERGY LTD. | Operating | Fuel Gas |  | Steel | 0.335 | 0.335 | 88.9 | 3.2 |  | Z245.1 |  | I |  |  | 9920 |  |  | Uncoated |  |  | SHAPEFILE | N
PL-00001605 | Denzil 9-33 NG | Y | 97 | SK PS 00112404 | 2021-02-17 | 118789-051 | 06-15-036-26W3 | 07-10-036-26W3 | Pipeline Segment Connection Above Ground | Pipeline Segment Connection Below Ground | Flowline |  | TEINE ENERGY LTD. | Operating | Natural Gas |  | Steel | 1.861 | 1.861 | 168.3 | 3.2 | [6 empty] | 4960 |  |  | Uncoated |  |  | SHAPEFILE | N
PL-00001605 | Denzil 9-33 NG | Y | 84 | SK PS 00112391 | 2021-02-17 | 118789-038 | 06-02-036-26W3 | 11-35-035-26W3 | Well | Pipeline Segment Connection Above Ground | Flowline |  | TEINE ENERGY LTD. | Operating | Natural Gas |  | Steel | 1.175 | 1.175 | 88.9 | 3.2 | [6 empty] | 4960 |  |  | Uncoated |  |  | SHAPEFILE | N
PL-00001605 | Denzil 9-33 NG | Y | 128 | SK PS 00112435 | 2021-02-17 | 171916-025 | 03-21-036-27W3 | 05-23-036-27W3 | Pipeline Segment Connection Above Ground | Pipeline Segment Connection Below Ground | Flowline |  | TEINE ENERGY LTD. | Operating | Natural Gas |  | Steel | 2.992 | 2.992 | 114.3 | 3.2 | [6 empty] | 4960 |  |  | Uncoated |  |  | SHAPEFILE | N
PL-00001605 | Denzil 9-33 NG | Y | 27 | SK PS 00112334 | 2021-02-17 | 118789-089 | 06-17-035-26W3 | 06-18-035-26W3 | Well | Pipeline Segment Connection Below Ground | Flowline |  | TEINE ENERGY LTD. | Operating | Natural Gas |  | Steel | 1.774 | 1.774 | 88.9 | 3.2 | [6 empty] | 4960 |  |  | Uncoated |  |  | SHAPEFILE | N
PL-00001605 | Denzil 9-33 NG | Y | 41 | SK PS 00112348 | 2021-02-17 | 118789-010 | 14-29-035-26W3 | 14-29-035-26W3 | Well | Pipeline Segment Connection Below Ground | Flowline |  | TEINE ENERGY LTD. | Operating | Natural Gas |  | Steel | 0.095 | 0.095 | 88.9 | 3.2 | [6 empty] | 4960 |  |  | Uncoated |  |  | SHAPEFILE | N
PL-00001605 | Denzil 9-33 NG | Y | 95 | SK PS 00112402 | 2021-02-17 | 118789-031 | 06-12-036-26W3 | 10-01-036-26W3 | Well | Pipeline Segment Connection Below Ground | Flowline |  | TEINE ENERGY LTD. | Operating | Natural Gas |  | Steel | 1.254 | 1.254 | 88.9 | 3.2 | [6 empty] | 4960 |  |  | Uncoated |  |  | SHAPEFILE | N
PL-00001605 | Denzil 9-33 NG | Y | 88 | SK PS 00112395 | 2021-02-17 | 118789-070 | 06-06-036-26W3 | 11-31-035-26W3 | Pipeline Segment Connection Above Ground | Pipeline Segment Connection Below Ground | Flowline |  | TEINE ENERGY LTD. | Operating | Natural Gas |  | Steel | 1.28 | 1.28 | 88.9 | 3.2 | [6 empty] | 4960 |  |  | Uncoated |  |  | SHAPEFILE | N
PL-00001605 | Denzil 9-33 NG | Y | 39 | SK PS 00112346 | 2021-02-17 | 118789-003 | 14-28-035-26W3 | 06-33-035-26W3 | Well | Pipeline Segment Connection Below Ground | Flowline |  | TEINE ENERGY LTD. | Operating | Natural Gas |  | Steel | 0.899 | 0.899 | 88.9 | 3.2 | [6 empty] | 4960 |  |  | Uncoated |  |  | SHAPEFILE | N
PL-00001605 | Denzil 9-33 NG | Y | 28 | SK PS 00112335 | 2021-02-17 | 118789-103 | 06-18-035-26W3 | 06-13-035-27W3 | Well | Pipeline Segment Connection Above Ground | Flowline |  | TEINE ENERGY LTD. | Operating | Natural Gas |  | Steel | 1.444 | 1.444 | 88.9 | 3.2 | [6 empty] | 4960 |  |  | Uncoated |  |  | SHAPEFILE | N
PL-00001605 | Denzil 9-33 NG | Y | 1 | SK PS 00112308 | 2021-02-17 | 144143-002 | 10-34-034-27W3 | 06-01-035-27W3 | Pipeline Segment Connection Above Ground | Pipeline Segment Connection Above Ground | Flowline |  | TEINE ENERGY LTD. | Operating | Natural Gas |  | Composite | 1.677 | 1.677 | 97 | 10 |  | FPLP |  |  |  |  | 4960 |  |  | Uncoated |  |  | SHAPEFILE | N
PL-00001605 | Denzil 9-33 NG | Y | 12 | SK PS 00112319 | 2021-02-17 | 118789-015 | 06-24-035-25W3 | 06-23-035-25W3 | Pipeline Segment Connection Above Ground | Pipeline Segment Connection Below Ground | Flowline |  | TEINE ENERGY LTD. | Discontinued | Natural Gas |  | Steel | 1.589 | 1.589 | 168.3 | 3.2 | [6 empty] | 4960 |  |  | Uncoated |  |  | SHAPEFILE | N
PL-00001605 | Denzil 9-33 NG | Y | 9 | SK PS 00112316 | 2021-02-17 | 118789-014 | 04-14-035-25W3 | 06-23-035-25W3 | Blind End | Pipeline Segment Connection Below Ground | Flowline |  | TEINE ENERGY LTD. | Discontinued | Natural Gas |  | Steel | 2.026 | 2.026 | 114.3 | 3.2 | [6 empty] | 4960 |  |  | Uncoated |  |  | SHAPEFILE | N
PL-00010510 | Transfer | Y | 3 | SK PS 00112456 | 2021-02-17 | 183648-006 | 12-06-032-24W3 | 09-06-032-24W3 | Blind End | Blind End | Flowline | Transfer to Baytex | BAYTEX ENERGY LTD. | Abandoned | Natural Gas |  | Steel | 1.501 | 1.501 | 88.9 | 3.2 |  | Z245.1 |  |  |  |  | 0 |  |  | Uncoated |  |  | SHAPEFILE | N
PL-00001605 | Denzil 9-33 NG | Y | 91 | SK PS 00112398 | 2021-02-17 | 118789-068 | 11-08-036-26W3 | 06-09-036-26W3 | Well | Pipeline Segment Connection Below Ground | Flowline |  | TEINE ENERGY LTD. | Operating | Natural Gas |  | Steel | 1.726 | 1.726 | 88.9 | 3.2 | [6 empty] | 4960 |  |  | Uncoated |  |  | SHAPEFILE | N
PL-00001605 | Denzil 9-33 NG | Y | 48 | SK PS 00112355 | 2021-02-17 | 118789-033 | 16-33-035-26W3 | 16-33-035-26W3 | Well | Pipeline Segment Connection Below Ground | Flowline |  | TEINE ENERGY LTD. | Operating | Natural Gas |  | Steel | 0.117 | 0.117 | 88.9 | 3.2 | [6 empty] | 4960 |  |  | Uncoated |  |  | SHAPEFILE | N
PL-00001605 | Denzil 9-33 NG | Y | 67 | SK PS 00112374 | 2021-02-17 | 118789-116 | 16-14-035-27W3 | 14-13-035-27W3 | Well | Pipeline Segment Connection Above Ground | Flowline |  | TEINE ENERGY LTD. | Operating | Natural Gas |  | Steel | 1.002 | 1.002 | 88.9 | 3.2 | [6 empty] | 4960 |  |  | Uncoated |  |  | SHAPEFILE | N
PL-00001605 | Denzil 9-33 NG | Y | 113 | SK PS 00112420 | 2021-02-17 | 108678-003 | 11-27-036-26W3 | 06-22-036-26W3 | Pipeline Segment Connection Below Ground | Pipeline Segment Connection Above Ground | Flowline |  | TEINE ENERGY LTD. | Operating | Natural Gas |  | Steel | 1.972 | 1.972 | 88.9 | 3.2 | [6 empty] | 4960 |  |  | Uncoated |  |  | SHAPEFILE | N
PL-00001605 | Denzil 9-33 NG | Y | 11 | SK PS 00112318 | 2021-02-17 | 118789-026 | 06-23-035-25W3 | 06-22-035-25W3 | Pipeline Segment Connection Below Ground | Pipeline Segment Connection Above Ground | Flowline |  | TEINE ENERGY LTD. | Discontinued | Natural Gas |  | Steel | 1.745 | 1.745 | 168.3 | 3.2 | [6 empty] | 4960 |  |  | Uncoated |  |  | SHAPEFILE | N
PL-00001605 | Denzil 9-33 NG | Y | 96 | SK PS 00112403 | 2021-02-17 | 118789-057 | 06-14-036-26W3 | 06-15-036-26W3 | Well | Pipeline Segment Connection Above Ground | Flowline |  | TEINE ENERGY LTD. | Operating | Natural Gas |  | Steel | 1.447 | 1.447 | 88.9 | 3.2 | [6 empty] | 4960 |  |  | Uncoated |  |  | SHAPEFILE | N
PL-00001606 | Buffalo Coulee 10-4 NG | Y | 14 | SK PS 00112454 | 2021-02-17 | 183648-016 | 15-04-032-24W3 | 11-04-032-24W3 | Pipeline Segment Connection Above Ground | Pipeline Segment Connection Below Ground | Flowline |  | TEINE ENERGY LTD. | Operating | Natural Gas |  | Steel | 0.399 | 0.399 | 114.3 | 3.2 |  | Z245.1 |  | I |  |  | 4960 | 14.88 |  | Uncoated |  | 1.5 | SHAPEFILE | N
PL-00001605 | Denzil 9-33 NG | Y | 93 | SK PS 00112400 | 2021-02-17 | 118789-050 | 07-10-036-26W3 | 07-03-036-26W3 | Pipeline Segment Connection Below Ground | Pipeline Segment Connection Below Ground | Flowline |  | TEINE ENERGY LTD. | Operating | Natural Gas |  | Steel | 1.63 | 1.63 | 88.9 | 3.2 | [6 empty] | 4960 |  |  | Uncoated |  |  | SHAPEFILE | N
PL-00001605 | Denzil 9-33 NG | Y | 122 | SK PS 00112429 | 2021-02-17 | 118789-067 | 06-13-036-27W3 | 06-18-036-26W3 | Well | Pipeline Segment Connection Above Ground | Flowline |  | TEINE ENERGY LTD. | Operating | Natural Gas |  | Steel | 1.803 | 1.803 | 88.9 | 3.2 | [6 empty] | 4960 |  |  | Uncoated |  |  | SHAPEFILE | N
PL-00001605 | Denzil 9-33 NG | Y | 26 | SK PS 00112333 | 2021-02-17 | 118789-024 | 14-16-035-26W3 | 06-21-035-26W3 | Well | Pipeline Segment Connection Above Ground | Flowline |  | TEINE ENERGY LTD. | Operating | Natural Gas |  | Steel | 0.808 | 0.808 | 88.9 | 3.2 | [6 empty] | 4960 |  |  | Uncoated |  |  | SHAPEFILE | N
PL-00001605 | Denzil 9-33 NG | Y | 30 | SK PS 00112337 | 2021-02-17 | 118789-034 | 07-20-035-26W3 | 06-21-035-26W3 | Well | Pipeline Segment Connection Below Ground | Flowline |  | TEINE ENERGY LTD. | Operating | Natural Gas |  | Steel | 1.235 | 1.235 | 88.9 | 3.2 | [6 empty] | 4960 |  |  | Uncoated |  |  | SHAPEFILE | N
PL-00001605 | Denzil 9-33 NG | Y | 15 | SK PS 00112322 | 2021-02-17 | 118789-019 | 06-02-035-26W3 | 14-02-035-26W3 | Well | Pipeline Segment Connection Below Ground | Flowline |  | TEINE ENERGY LTD. | Operating | Natural Gas |  | Steel | 0.73 | 0.73 | 88.9 | 3.2 | [6 empty] | 4960 |  |  | Uncoated |  |  | SHAPEFILE | N
PL-00001605 | Denzil 9-33 NG | Y | 116 | SK PS 00112423 | 2021-02-17 | 108678-002 | 02-34-036-26W3 | 11-27-036-26W3 | Pipeline Segment Connection Below Ground | Pipeline Segment Connection Below Ground | Flowline |  | TEINE ENERGY LTD. | Operating | Natural Gas |  | Steel | 0.896 | 0.896 | 88.9 | 3.2 | [6 empty] | 4960 |  |  | Uncoated |  |  | SHAPEFILE | N
PL-00001605 | Denzil 9-33 NG | Y | 104 | SK PS 00112411 | 2021-02-17 | 118789-052 | 06-22-036-26W3 | 06-22-036-26W3 | Pipeline Segment Connection Above Ground | Pipeline Segment Connection Below Ground | Flowline |  | TEINE ENERGY LTD. | Operating | Natural Gas |  | Steel | 0.301 | 0.301 | 114.3 | 3.2 | [6 empty] | 4960 |  |  | Uncoated |  |  | SHAPEFILE | N
PL-00001605 | Denzil 9-33 NG | Y | 72 | SK PS 00112379 | 2021-02-17 | 118789-114 | 06-24-035-27W3 | 15-24-035-27W3 | Well | Pipeline Segment Connection Below Ground | Flowline |  | TEINE ENERGY LTD. | Operating | Natural Gas |  | Steel | 0.792 | 0.792 | 88.9 | 3.2 | [6 empty] | 4960 |  |  | Uncoated |  |  | SHAPEFILE | N
PL-00001605 | Denzil 9-33 NG | Y | 118 | SK PS 00112425 | 2021-02-17 | 118789-065 | 06-35-036-26W3 | 02-34-036-26W3 | Well | Pipeline Segment Connection Below Ground | Flowline |  | TEINE ENERGY LTD. | Operating | Natural Gas |  | Steel | 1.323 | 1.323 | 88.9 | 3.2 | [6 empty] | 4960 |  |  | Uncoated |  |  | SHAPEFILE | N
PL-00001605 | Denzil 9-33 NG | Y | 129 | SK PS 00112436 | 2021-02-17 | 171916-024 | 05-23-036-27W3 | 08-23-036-27W3 | Pipeline Segment Connection Below Ground | Pipeline Segment Connection Below Ground | Flowline |  | TEINE ENERGY LTD. | Operating | Natural Gas |  | Steel | 1.213 | 1.213 | 114.3 | 3.2 | [6 empty] | 4960 |  |  | Uncoated |  |  | SHAPEFILE | N
PL-00001608 | Buffalo Coulee 10-4 SW | Y | 1 | SK PS 00112464 | 2021-02-17 | 126274-001 | 10-04-032-24W3 | 02-04-032-24W3 | Fresh/Formation Water Source | Well | Flowline |  | TEINE ENERGY LTD. | Operating | Salt water |  | Steel | 0.732 | 0.732 | 88.9 | 3.2 |  | Z245.1 |  |  |  |  | 9920 |  |  | Other |  |  | SHAPEFILE | N
PL-00001605 | Denzil 9-33 NG | Y | 6 | SK PS 00112313 | 2021-02-17 | 118789-022 | 08-19-035-24W3 | 06-24-035-25W3 | Pipeline Segment Connection Below Ground | Pipeline Segment Connection Above Ground | Flowline |  | TEINE ENERGY LTD. | Abandoned | Natural Gas |  | Steel | 2.309 | 2.309 | 114.3 | 3.2 | [9 empty] | Uncoated |  |  | SHAPEFILE | N
PL-00001605 | Denzil 9-33 NG | Y | 51 | SK PS 00112358 | 2021-02-17 | 118789-095 | 10-35-035-26W3 | 10-35-035-26W3 | Meter Station | Pipeline Segment Connection Below Ground | Flowline |  | TEINE ENERGY LTD. | Operating | Natural Gas |  | Steel | 0.139 | 0.139 | 88.9 | 3.2 |  | Z245.1 |  | II |  |  | 4960 |  |  | Uncoated |  |  | SHAPEFILE | N
PL-00001605 | Denzil 9-33 NG | Y | 63 | SK PS 00112370 | 2021-02-17 | 118789-112 | 11-13-035-27W3 | 14-13-035-27W3 | Pipeline Segment Connection Below Ground | Pipeline Segment Connection Below Ground | Flowline |  | TEINE ENERGY LTD. | Operating | Natural Gas |  | Steel | 0.396 | 0.396 | 88.9 | 3.2 | [6 empty] | 4960 |  |  | Uncoated |  |  | SHAPEFILE | N
PL-00001605 | Denzil 9-33 NG | Y | 131 | SK PS 00112438 | 2021-02-17 | 171916-019 | 07-24-036-27W3 | 11-24-036-27W3 | Well | Pipeline Segment Connection Above Ground | Flowline |  | TEINE ENERGY LTD. | Operating | Natural Gas |  | Steel | 0.703 | 0.703 | 88.9 | 3.2 | [6 empty] | 4960 |  |  | Uncoated |  |  | SHAPEFILE | N
PL-00001605 | Denzil 9-33 NG | Y | 111 | SK PS 00112418 | 2021-02-17 | 118789-060 | 07-26-036-26W3 | 07-23-036-26W3 | Pipeline Segment Connection Above Ground | Pipeline Segment Connection Below Ground | Flowline |  | TEINE ENERGY LTD. | Operating | Natural Gas |  | Steel | 1.45 | 1.45 | 88.9 | 3.2 | [6 empty] | 4960 |  |  | Uncoated |  |  | SHAPEFILE | N
PL-00001605 | Denzil 9-33 NG | Y | 43 | SK PS 00112350 | 2021-02-17 | 118789-105 | 11-31-035-26W3 | 06-32-035-26W3 | Pipeline Segment Connection Below Ground | Pipeline Segment Connection Below Ground | Flowline |  | TEINE ENERGY LTD. | Operating | Natural Gas |  | Steel | 1.47 | 1.47 | 168.3 | 3.2 | [6 empty] | 4960 |  |  | Uncoated |  |  | SHAPEFILE | N
PL-00001605 | Denzil 9-33 NG | Y | 45 | SK PS 00112352 | 2021-02-17 | 118789-107 | 06-33-035-26W3 | 10-33-035-26W3 | Pipeline Segment Connection Below Ground | Pipeline Segment Connection Below Ground | Flowline |  | TEINE ENERGY LTD. | Operating | Natural Gas |  | Steel | 0.438 | 0.438 | 168.3 | 3.2 | [6 empty] | 4960 |  |  | Uncoated |  |  | SHAPEFILE | N
PL-00001605 | Denzil 9-33 NG | Y | 50 | SK PS 00112357 | 2021-02-17 | 108687-001 | 06-34-035-26W3 | 09-33-035-26W3 | Pipeline Segment Connection Below Ground | Compressor Station | Flowline |  | TEINE ENERGY LTD. | Operating | Natural Gas |  | Steel | 0.877 | 0.877 | 168.3 | 3.2 | [6 empty] | 4960 |  |  | Uncoated |  |  | SHAPEFILE | N
PL-00001605 | Denzil 9-33 NG | Y | 120 | SK PS 00112427 | 2021-02-17 | 118789-075 | 06-01-036-27W3 | 06-06-036-26W3 | Well | Pipeline Segment Connection Above Ground | Flowline |  | TEINE ENERGY LTD. | Operating | Natural Gas |  | Steel | 1.816 | 1.816 | 88.9 | 3.2 | [6 empty] | 4960 |  |  | Uncoated |  |  | SHAPEFILE | N
PL-00001605 | Denzil 9-33 NG | Y | 126 | SK PS 00112433 | 2021-02-17 | 171916-017 | 15-18-036-27W3 | 07-17-036-27W3 | Well | Pipeline Segment Connection Below Ground | Flowline |  | TEINE ENERGY LTD. | Operating | Natural Gas |  | Steel | 1.938 | 1.938 | 114.3 | 3.2 |  | Z245.1 |  | II |  |  | 4960 |  |  | Uncoated |  |  | SHAPEFILE | N
PL-00001605 | Denzil 9-33 NG | Y | 2 | SK PS 00112309 | 2021-02-17 | 118789-002 | 04-07-035-24W3 | 02-18-035-24W3 | Blind End | Blind End | Flowline |  | TEINE ENERGY LTD. | Abandoned | Natural Gas |  | Steel | 1.824 | 1.824 | 88.9 | 3.2 | [9 empty] | Uncoated |  |  | SHAPEFILE | N
PL-00001605 | Denzil 9-33 NG | Y | 54 | SK PS 00112361 | 2021-02-17 | 118789-029 | 06-36-035-26W3 | 10-35-035-26W3 | Well | Pipeline Segment Connection Below Ground | Flowline |  | TEINE ENERGY LTD. | Operating | Natural Gas |  | Steel | 1.282 | 1.282 | 114.3 | 3.2 | [6 empty] | 4960 |  |  | Uncoated |  |  | SHAPEFILE | N
PL-00001605 | Denzil 9-33 NG | Y | 121 | SK PS 00112428 | 2021-02-17 | 171916-018 | 06-07-036-27W3 | 03-21-036-27W3 | Pipeline Segment Connection Above Ground | Pipeline Segment Connection Above Ground | Flowline |  | TEINE ENERGY LTD. | Operating | Natural Gas |  | Steel | 4.694 | 4.694 | 114.3 | 3.2 | [6 empty] | 4960 |  |  | Uncoated |  |  | SHAPEFILE | N
PL-00001605 | Denzil 9-33 NG | Y | 94 | SK PS 00112401 | 2021-02-17 | 118789-049 | 06-11-036-26W3 | 06-12-036-26W3 | Well | Pipeline Segment Connection Above Ground | Flowline |  | TEINE ENERGY LTD. | Operating | Natural Gas |  | Steel | 1.622 | 1.622 | 88.9 | 3.2 | [6 empty] | 4960 |  |  | Uncoated |  |  | SHAPEFILE | N
PL-00001607 | Buffalo Coulee 10-4 OE | Y | 2 | SK PS 00112460 | 2021-02-17 | 115314-001 | 14-04-032-24W3 | 10-04-032-24W3 | Well | Tank Terminal | Flowline |  | TEINE ENERGY LTD. | Operating | Oil Well Effluent |  | Steel | 0.657 | 0.657 | 88.9 | 3.2 |  | Z245.1 |  |  |  |  | 9920 |  |  | Other |  |  | SHAPEFILE | N
PL-00001605 | Denzil 9-33 NG | Y | 133 | SK PS 00112440 | 2021-02-17 | 144143-001 | 03-06-037-25W3 | 11-31-036-25W3 | Pipeline Segment Connection Above Ground | Pipeline Segment Connection Below Ground | Flowline |  | TEINE ENERGY LTD. | Operating | Natural Gas |  | Composite | 1.099 | 1.099 | 97 | 10 |  | FPLP |  |  |  |  | 4960 |  |  | Uncoated |  |  | SHAPEFILE | N
PL-00001605 | Denzil 9-33 NG | Y | 62 | SK PS 00112369 | 2021-02-17 | 118789-096 | 11-13-035-27W3 | 11-13-035-27W3 | Meter Station | Pipeline Segment Connection Below Ground | Flowline |  | TEINE ENERGY LTD. | Operating | Natural Gas |  | Steel | 0.091 | 0.091 | 88.9 | 3.2 |  | Z245.1 |  | II |  |  | 4960 |  |  | Uncoated |  |  | SHAPEFILE | N
PL-00001605 | Denzil 9-33 NG | Y | 57 | SK PS 00112364 | 2021-02-17 | 118789-097 | 16-10-035-27W3 | 06-14-035-27W3 | Well | Pipeline Segment Connection Below Ground | Flowline |  | TEINE ENERGY LTD. | Operating | Natural Gas |  | Steel | 1.415 | 1.415 | 88.9 | 3.2 | [6 empty] | 4960 |  |  | Uncoated |  |  | SHAPEFILE | N
PL-00001606 | Buffalo Coulee 10-4 NG | Y | 12 | SK PS 00112452 | 2021-02-17 | 115315-001 | 14-04-032-24W3 | 08-04-032-24W3 | Well | Pipeline Segment Connection Below Ground | Flowline |  | TEINE ENERGY LTD. | Abandoned | Natural Gas |  | Steel | 1.026 | 1.026 | 88.9 | 3.2 | [6 empty] | 9920 | 14.88 |  | Uncoated |  | 1.5 | SHAPEFILE | N
PL-00001605 | Denzil 9-33 NG | Y | 114 | SK PS 00112421 | 2021-02-17 | 118789-104 | 14-29-035-26W3 | 06-32-035-26W3 | Pipeline Segment Connection Below Ground | Pipeline Segment Connection Below Ground | Flowline |  | TEINE ENERGY LTD. | Operating | Natural Gas |  | Steel | 0.778 | 0.778 | 88.9 | 3.2 | [6 empty] | 4960 |  |  | Uncoated |  |  | SHAPEFILE | N
PL-00001605 | Denzil 9-33 NG | Y | 100 | SK PS 00112407 | 2021-02-17 | 118789-071 | 06-18-036-26W3 | 06-17-036-26W3 | Well | Pipeline Segment Connection Below Ground | Flowline |  | TEINE ENERGY LTD. | Operating | Natural Gas |  | Steel | 1.534 | 1.534 | 88.9 | 3.2 | [6 empty] | 4960 |  |  | Uncoated |  |  | SHAPEFILE | N
PL-00001605 | Denzil 9-33 NG | Y | 106 | SK PS 00112413 | 2021-02-17 | 100036-001 | 07-22-036-26W3 | 03-22-036-26W3 | Well | Pipeline Segment Connection Above Ground | Flowline |  | TEINE ENERGY LTD. | Operating | Natural Gas |  | Steel | 0.553 | 0.553 | 114.3 | 3.2 | [6 empty] | 4960 |  |  | Uncoated |  |  | SHAPEFILE | N
PL-00001605 | Denzil 9-33 NG | Y | 87 | SK PS 00112394 | 2021-02-17 | 118789-074 | 06-05-036-26W3 | 06-06-036-26W3 | Well | Pipeline Segment Connection Above Ground | Flowline |  | TEINE ENERGY LTD. | Operating | Natural Gas |  | Steel | 1.542 | 1.542 | 88.9 | 3.2 | [6 empty] | 4960 |  |  | Uncoated |  |  | SHAPEFILE | N
PL-00001605 | Denzil 9-33 NG | Y | 89 | SK PS 00112396 | 2021-02-17 | 118789-072 | 14-06-036-26W3 | 06-06-036-26W3 | Well | Pipeline Segment Connection Above Ground | Flowline |  | TEINE ENERGY LTD. | Operating | Natural Gas |  | Steel | 1.005 | 1.005 | 88.9 | 3.2 | [6 empty] | 4960 |  |  | Uncoated |  |  | SHAPEFILE | N
PL-00001606 | Buffalo Coulee 10-4 NG | Y | 20 | SK PS 00138296 | 2021-02-17 | 183648-017 | 01-04-032-24W3 | 02-04-032-24W3 | Pipeline Segment Connection Below Ground | Pipeline Segment Connection Above Ground | Flowline |  | TEINE ENERGY LTD. | Operating | Natural Gas |  | Steel | 0.295 | 0.295 | 88.9 | 3.2 | 1 | Z245.1 |  | I |  | 9920 | 4960 | 7.44 |  | Uncoated |  | 1.5 | SHAPEFILE | N
PL-00001605 | Denzil 9-33 NG | Y | 16 | SK PS 00112323 | 2021-02-17 | 118789-032 | 14-02-035-26W3 | 06-11-035-26W3 | Well | Pipeline Segment Connection Below Ground | Flowline |  | TEINE ENERGY LTD. | Operating | Natural Gas |  | Steel | 0.94 | 0.94 | 88.9 | 3.2 | [6 empty] | 4960 |  |  | Uncoated |  |  | SHAPEFILE | N
PL-00001605 | Denzil 9-33 NG | Y | 124 | SK PS 00112431 | 2021-02-17 | 171916-021 | 10-14-036-27W3 | 05-23-036-27W3 | Pipeline Segment Connection Above Ground | Pipeline Segment Connection Below Ground | Flowline |  | TEINE ENERGY LTD. | Operating | Natural Gas |  | Steel | 1.19 | 1.19 | 88.9 | 3.2 | [6 empty] | 4960 |  |  | Uncoated |  |  | SHAPEFILE | N
PL-00001605 | Denzil 9-33 NG | Y | 92 | SK PS 00112399 | 2021-02-17 | 107551-001 | 06-09-036-26W3 | 06-04-036-26W3 | Well | Pipeline Segment Connection Below Ground | Flowline |  | TEINE ENERGY LTD. | Operating | Natural Gas |  | Steel | 1.782 | 1.782 | 88.9 | 3.2 | [6 empty] | 4960 |  |  | Uncoated |  |  | SHAPEFILE | N
PL-00001605 | Denzil 9-33 NG | Y | 58 | SK PS 00112365 | 2021-02-17 | 241107-006 | 14-11-035-27W3 | 04-14-035-27W3 | Well | Pipeline Segment Connection Above Ground | Flowline |  | TEINE ENERGY LTD. | Operating | Natural Gas |  | Fibreglass | 0.852 | 0.852 | 84.6 | 6 |  | CENT |  |  |  |  | 8275 |  |  | Uncoated |  |  | SHAPEFILE | N
PL-00001605 | Denzil 9-33 NG | Y | 98 | SK PS 00112405 | 2021-02-17 | 118789-055 | 06-16-036-26W3 | 06-15-036-26W3 | Well | Pipeline Segment Connection Above Ground | Flowline |  | TEINE ENERGY LTD. | Operating | Natural Gas |  | Steel | 1.718 | 1.718 | 88.9 | 3.2 | [6 empty] | 4960 |  |  | Uncoated |  |  | SHAPEFILE | N
PL-00001606 | Buffalo Coulee 10-4 NG | Y | 3 | SK PS 00112443 | 2021-02-17 | 183648-003 | 01-04-032-24W3 | 11-32-031-24W3 | Compressor Station | Pipeline Segment Connection Above Ground | Flowline |  | TEINE ENERGY LTD. | Operating | Natural Gas |  | Steel | 2.832 | 2.832 | 88.9 | 3.2 | [6 empty] | 9920 | 14.88 |  | Uncoated |  | 1.5 | SHAPEFILE | N
PL-00001606 | Buffalo Coulee 10-4 NG | Y | 18 | SK PS 00112458 | 2021-02-17 | 183648-008 | 03-09-032-24W3 | 15-04-032-24W3 | Pipeline Segment Connection Above Ground | Pipeline Segment Connection Above Ground | Flowline |  | TEINE ENERGY LTD. | Operating | Natural Gas |  | Composite | 0.67 | 0.67 | 108.1 | 8.9 |  | FSLP |  |  |  |  | 4960 |  |  | Polypropylene |  | 1.5 | SHAPEFILE | N
PL-00001605 | Denzil 9-33 NG | Y | 117 | SK PS 00112424 | 2021-02-17 | 108678-001 | 06-34-036-26W3 | 02-34-036-26W3 | Well | Pipeline Segment Connection Below Ground | Flowline |  | TEINE ENERGY LTD. | Operating | Natural Gas |  | Steel | 0.214 | 0.214 | 88.9 | 3.2 | [6 empty] | 4960 |  |  | Uncoated |  |  | SHAPEFILE | N
PL-00001605 | Denzil 9-33 NG | Y | 56 | SK PS 00112363 | 2021-02-17 | 118789-087 | 14-01-035-27W3 | 06-12-035-27W3 | Well | Pipeline Segment Connection Below Ground | Flowline |  | TEINE ENERGY LTD. | Operating | Natural Gas |  | Steel | 0.72 | 0.72 | 88.9 | 3.2 | [6 empty] | 4960 |  |  | Uncoated |  |  | SHAPEFILE | N
PL-00001606 | Buffalo Coulee 10-4 NG | Y | 7 | SK PS 00112447 | 2021-02-17 | 183648-001 | 08-04-032-24W3 | 10-04-032-24W3 | Well | Pipeline Segment Connection Below Ground | Flowline |  | TEINE ENERGY LTD. | Discontinued | Natural Gas |  | Steel | 0.421 | 0.421 | 88.9 | 3.2 |  | Z245.1 |  |  |  |  | 9920 | 14.88 |  | Uncoated |  | 1.5 | SHAPEFILE | N
PL-00001605 | Denzil 9-33 NG | Y | 37 | SK PS 00112344 | 2021-02-17 | 118789-037 | 14-25-035-26W3 | 06-36-035-26W3 | Well | Pipeline Segment Connection Above Ground | Flowline |  | TEINE ENERGY LTD. | Operating | Natural Gas |  | Steel | 0.881 | 0.881 | 88.9 | 3.2 | [6 empty] | 4960 |  |  | Uncoated |  |  | SHAPEFILE | N
PL-00001605 | Denzil 9-33 NG | Y | 36 | SK PS 00112343 | 2021-02-17 | 118789-028 | 06-25-035-26W3 | 14-25-035-26W3 | Well | Pipeline Segment Connection Below Ground | Flowline |  | TEINE ENERGY LTD. | Operating | Natural Gas |  | Steel | 0.945 | 0.945 | 88.9 | 3.2 | [6 empty] | 4960 |  |  | Uncoated |  |  | SHAPEFILE | N
PL-00001605 | Denzil 9-33 NG | Y | 46 | SK PS 00112353 | 2021-02-17 | 118789-076 | 07-33-035-26W3 | 10-33-035-26W3 | Well | Pipeline Segment Connection Below Ground | Flowline |  | TEINE ENERGY LTD. | Operating | Natural Gas |  | Steel | 0.108 | 0.108 | 88.9 | 3.2 | [6 empty] | 4960 |  |  | Uncoated |  |  | SHAPEFILE | N
PL-00001605 | Denzil 9-33 NG | Y | 24 | SK PS 00112331 | 2021-02-17 | 118789-023 | 06-15-035-26W3 | 06-22-035-26W3 | Well | Pipeline Segment Connection Above Ground | Flowline |  | TEINE ENERGY LTD. | Operating | Natural Gas |  | Steel | 1.865 | 1.865 | 88.9 | 3.2 | [6 empty] | 4960 |  |  | Uncoated |  |  | SHAPEFILE | N
PL-00001605 | Denzil 9-33 NG | Y | 55 | SK PS 00112362 | 2021-02-17 | 118789-084 | 06-01-035-27W3 | 14-01-035-27W3 | Well | Pipeline Segment Connection Below Ground | Flowline |  | TEINE ENERGY LTD. | Operating | Natural Gas |  | Steel | 0.934 | 0.934 | 88.9 | 3.2 | [6 empty] | 4960 |  |  | Uncoated |  |  | SHAPEFILE | N
PL-00001605 | Denzil 9-33 NG | Y | 60 | SK PS 00112367 | 2021-02-17 | 118789-085 | 14-12-035-27W3 | 06-13-035-27W3 | Well | Pipeline Segment Connection Below Ground | Flowline |  | TEINE ENERGY LTD. | Operating | Natural Gas |  | Steel | 0.739 | 0.739 | 88.9 | 3.2 | [6 empty] | 4960 |  |  | Uncoated |  |  | SHAPEFILE | N
PL-00001605 | Denzil 9-33 NG | Y | 66 | SK PS 00112373 | 2021-02-17 | 118789-091 | 06-14-035-27W3 | 16-14-035-27W3 | Pipeline Segment Connection Above Ground | Pipeline Segment Connection Below Ground | Flowline |  | TEINE ENERGY LTD. | Operating | Natural Gas |  | Steel | 1.254 | 1.254 | 88.9 | 3.2 | [6 empty] | 4960 |  |  | Uncoated |  |  | SHAPEFILE | N
PL-00001605 | Denzil 9-33 NG | Y | 40 | SK PS 00112347 | 2021-02-17 | 118789-081 | 06-29-035-26W3 | 14-29-035-26W3 | Well | Pipeline Segment Connection Below Ground | Flowline |  | TEINE ENERGY LTD. | Operating | Natural Gas |  | Steel | 1.014 | 1.014 | 88.9 | 3.2 | [6 empty] | 4960 |  |  | Uncoated |  |  | SHAPEFILE | N
PL-00001605 | Denzil 9-33 NG | Y | 115 | SK PS 00112422 | 2021-02-17 | 118789-063 | 06-33-036-26W3 | 06-34-036-26W3 | Well | Pipeline Segment Connection Below Ground | Flowline |  | TEINE ENERGY LTD. | Operating | Natural Gas |  | Steel | 1.903 | 1.903 | 88.9 | 3.2 | [6 empty] | 4960 |  |  | Uncoated |  |  | SHAPEFILE | N
PL-00001605 | Denzil 9-33 NG | Y | 18 | SK PS 00112325 | 2021-02-17 | 118789-018 | 07-10-035-26W3 | 06-11-035-26W3 | Well | Pipeline Segment Connection Above Ground | Flowline |  | TEINE ENERGY LTD. | Operating | Natural Gas |  | Steel | 1.259 | 1.259 | 88.9 | 3.2 | [6 empty] | 4960 |  |  | Uncoated |  |  | SHAPEFILE | N
PL-00001605 | Denzil 9-33 NG | Y | 35 | SK PS 00112342 | 2021-02-17 | 118789-043 | 06-24-035-26W3 | 09-33-035-26W3 | Pipeline Segment Connection Above Ground | Compressor Station | Flowline |  | TEINE ENERGY LTD. | Operating | Natural Gas |  | Steel | 5.981 | 5.981 | 168.3 | 3.2 |  | Z245.1 |  | I |  |  | 4960 |  |  | Uncoated |  |  | SHAPEFILE | N
PL-00001606 | Buffalo Coulee 10-4 NG | Y | 13 | SK PS 00112453 | 2021-02-17 | 183648-019 | 14-04-032-24W3 | 15-04-032-24W3 | Well | Pipeline Segment Connection Above Ground | Flowline |  | TEINE ENERGY LTD. | Discontinued | Natural Gas |  | Steel | 0.149 | 0.149 | 88.9 | 3.2 |  | Z245.1 |  | I |  |  | 9920 | 14.88 |  | Uncoated |  | 1.5 | SHAPEFILE | N
PL-00001606 | Buffalo Coulee 10-4 NG | Y | 5 | SK PS 00112445 | 2021-02-17 | 183648-015 | 06-04-032-24W3 | 02-04-032-24W3 | Pipeline Segment Connection Below Ground | Pipeline Segment Connection Below Ground | Flowline |  | TEINE ENERGY LTD. | Operating | Natural Gas |  | Steel | 0.483 | 0.483 | 114.3 | 3.2 |  | Z245.1 |  | I |  |  | 4960 | 14.88 |  | Uncoated |  | 1.5 | SHAPEFILE | N
PL-00001605 | Denzil 9-33 NG | Y | 5 | SK PS 00112312 | 2021-02-17 | 118789-012 | 02-18-035-24W3 | 08-19-035-24W3 | Blind End | Pipeline Segment Connection Below Ground | Flowline |  | TEINE ENERGY LTD. | Abandoned | Natural Gas |  | Steel | 2.173 | 2.173 | 114.3 | 3.2 | [9 empty] | Uncoated |  |  | SHAPEFILE | N
PL-00001606 | Buffalo Coulee 10-4 NG | Y | 11 | SK PS 00112451 | 2021-02-17 | 183648-012 | 12-04-032-24W3 | 11-04-032-24W3 | Well | Pipeline Segment Connection Above Ground | Flowline |  | TEINE ENERGY LTD. | Operating | Natural Gas |  | Steel | 0.567 | 0.567 | 88.9 | 3.2 |  | Z245.1 |  | I |  |  | 4960 | 14.88 |  | Uncoated |  | 1.5 | SHAPEFILE | N
PL-00001605 | Denzil 9-33 NG | Y | 119 | SK PS 00112426 | 2021-02-17 | 118789-041 | 06-36-036-26W3 | 06-25-036-26W3 | Well | Pipeline Segment Connection Above Ground | Flowline |  | TEINE ENERGY LTD. | Operating | Natural Gas |  | Steel | 1.767 | 1.767 | 88.9 | 3.2 | [6 empty] | 4960 |  |  | Uncoated |  |  | SHAPEFILE | N
PL-00001605 | Denzil 9-33 NG | Y | 123 | SK PS 00112430 | 2021-02-17 | 171916-023 | 10-14-036-27W3 | 10-14-036-27W3 | Well | Pipeline Segment Connection Above Ground | Flowline |  | TEINE ENERGY LTD. | Operating | Natural Gas |  | Steel | 0.207 | 0.207 | 88.9 | 3.2 | [6 empty] | 4960 |  |  | Uncoated |  |  | SHAPEFILE | N
PL-00001605 | Denzil 9-33 NG | Y | 22 | SK PS 00112329 | 2021-02-17 | 118789-048 | 06-13-035-26W3 | 06-14-035-26W3 | Well | Pipeline Segment Connection Above Ground | Flowline |  | TEINE ENERGY LTD. | Operating | Natural Gas |  | Steel | 1.624 | 1.624 | 88.9 | 3.2 | [6 empty] | 4960 |  |  | Uncoated |  |  | SHAPEFILE | N
PL-00001605 | Denzil 9-33 NG | Y | 132 | SK PS 00112439 | 2021-02-17 | 171916-004 | 11-24-036-27W3 | 11-19-036-26W3 | Pipeline Segment Connection Above Ground | Pipeline Segment Connection Above Ground | Flowline |  | TEINE ENERGY LTD. | Operating | Natural Gas |  | Steel | 1.787 | 1.787 | 114.3 | 3.2 | [6 empty] | 4960 |  |  | Uncoated |  |  | SHAPEFILE | N
PL-00001607 | Buffalo Coulee 10-4 OE | Y | 1 | SK PS 00112459 | 2021-02-17 | 124878-003 | 08-04-032-24W3 | 10-04-032-24W3 | Well | Tank Terminal | Flowline |  | TEINE ENERGY LTD. | Discontinued | Oil Well Effluent |  | Steel | 0.383 | 0.383 | 88.9 | 3.2 |  | Z245.1 |  | I |  |  | 9920 |  |  | Other |  |  | SHAPEFILE | N
PL-00001606 | Buffalo Coulee 10-4 NG | Y | 10 | SK PS 00112450 | 2021-02-17 | 183648-009 | 11-04-032-24W3 | 06-04-032-24W3 | Pipeline Segment Connection Below Ground | Pipeline Segment Connection Below Ground | Flowline |  | TEINE ENERGY LTD. | Operating | Natural Gas |  | Steel | 0.385 | 0.385 | 114.3 | 3.2 |  | Z245.1 |  | I |  |  | 4960 | 14.88 |  | Uncoated |  | 1.5 | SHAPEFILE | N
PL-00001605 | Denzil 9-33 NG | Y | 77 | SK PS 00112384 | 2021-02-17 | 118789-109 | 15-25-035-27W3 | 06-36-035-27W3 | Pipeline Segment Connection Below Ground | Pipeline Segment Connection Above Ground | Flowline |  | TEINE ENERGY LTD. | Operating | Natural Gas |  | Steel | 0.699 | 0.699 | 114.3 | 3.2 | [6 empty] | 4960 |  |  | Uncoated |  |  | SHAPEFILE | N
PL-00001605 | Denzil 9-33 NG | Y | 130 | SK PS 00112437 | 2021-02-17 | 171916-022 | 08-23-036-27W3 | 11-24-036-27W3 | Pipeline Segment Connection Below Ground | Pipeline Segment Connection Above Ground | Flowline |  | TEINE ENERGY LTD. | Operating | Natural Gas |  | Steel | 0.913 | 0.913 | 114.3 | 3.2 | [6 empty] | 4960 |  |  | Uncoated |  |  | SHAPEFILE | N
PL-00032628 | Dark Eye Transfer from Teine | Y | 2 | SK PS 00112388 | 2021-02-17 | 118789-036 | 11-29-036-25W3 | 06-28-036-25W3 | Well | Pipeline Segment Connection Below Ground | Flowline | 11-29 to 06-28 to 12-15-036-25W3 | DARK EYE ENERGY INC. | Operating | Natural Gas |  | Steel | 1.483 | 1.483 | 114.3 | 3.2 | 1 | Z245.1 |  | I |  | 1380 | 690 | 0 |  | Uncoated |  | 0 | SHAPEFILE | N
PL-00001605 | Denzil 9-33 NG | Y | 110 | SK PS 00112417 | 2021-02-17 | 118789-061 | 06-25-036-26W3 | 07-26-036-26W3 | Pipeline Segment Connection Above Ground | Pipeline Segment Connection Below Ground | Flowline |  | TEINE ENERGY LTD. | Operating | Natural Gas |  | Steel | 1.279 | 1.279 | 88.9 | 3.2 | [6 empty] | 4960 |  |  | Uncoated |  |  | SHAPEFILE | N
PL-00001605 | Denzil 9-33 NG | Y | 86 | SK PS 00112393 | 2021-02-17 | 108680-001 | 06-04-036-26W3 | 16-33-035-26W3 | Well | Pipeline Segment Connection Below Ground | Flowline |  | TEINE ENERGY LTD. | Operating | Natural Gas |  | Steel | 1.069 | 1.069 | 88.9 | 3.2 | [6 empty] | 4960 |  |  | Uncoated |  |  | SHAPEFILE | N
PL-00001605 | Denzil 9-33 NG | Y | 105 | SK PS 00112412 | 2021-02-17 | 118789-053 | 06-22-036-26W3 | 03-22-036-26W3 | Pipeline Segment Connection Below Ground | Pipeline Segment Connection Below Ground | Flowline |  | TEINE ENERGY LTD. | Operating | Natural Gas |  | Steel | 0.171 | 0.171 | 114.3 | 3.2 | [6 empty] | 4960 |  |  | Uncoated |  |  | SHAPEFILE | N
PL-00001605 | Denzil 9-33 NG | Y | 59 | SK PS 00112366 | 2021-02-17 | 118789-110 | 06-12-035-27W3 | 14-12-035-27W3 | Well | Pipeline Segment Connection Below Ground | Flowline |  | TEINE ENERGY LTD. | Operating | Natural Gas |  | Steel | 1.023 | 1.023 | 88.9 | 3.2 | [6 empty] | 4960 |  |  | Uncoated |  |  | SHAPEFILE | N
PL-00001605 | Denzil 9-33 NG | Y | 74 | SK PS 00112381 | 2021-02-17 | 118789-115 | 15-24-035-27W3 | 07-25-035-27W3 | Pipeline Segment Connection Below Ground | Pipeline Segment Connection Above Ground | Flowline |  | TEINE ENERGY LTD. | Operating | Natural Gas |  | Steel | 0.881 | 0.881 | 88.9 | 3.2 | [6 empty] | 4960 |  |  | Uncoated |  |  | SHAPEFILE | N
PL-00001606 | Buffalo Coulee 10-4 NG | Y | 8 | SK PS 00112448 | 2021-02-17 | 115315-002 | 08-04-032-24W3 | 01-04-032-24W3 | Pipeline Segment Connection Below Ground | Pipeline Segment Connection Above Ground | Flowline |  | TEINE ENERGY LTD. | Abandoned | Natural Gas |  | Steel | 0.386 | 0.386 | 88.9 | 3.2 | [6 empty] | 9920 | 14.88 |  | Uncoated |  | 1.5 | SHAPEFILE | N
PL-00001605 | Denzil 9-33 NG | Y | 103 | SK PS 00112410 | 2021-02-17 | 118789-062 | 03-22-036-26W3 | 06-15-036-26W3 | Pipeline Segment Connection Below Ground | Pipeline Segment Connection Above Ground | Flowline |  | TEINE ENERGY LTD. | Operating | Natural Gas |  | Steel | 1.171 | 1.171 | 114.3 | 3.2 | [6 empty] | 4960 |  |  | Uncoated |  |  | SHAPEFILE | N
PL-00001605 | Denzil 9-33 NG | Y | 14 | SK PS 00112321 | 2021-02-17 | 118789-013 | 11-36-035-25W3 | 06-24-035-25W3 | Blind End | Blind End | Flowline |  | TEINE ENERGY LTD. | Abandoned | Natural Gas |  | Steel | 3.489 | 3.489 | 114.3 | 3.2 | [9 empty] | Uncoated |  |  | SHAPEFILE | N
PL-00001605 | Denzil 9-33 NG | Y | 4 | SK PS 00112311 | 2021-02-17 | 118789-021 | 14-14-035-24W3 | 08-19-035-24W3 | Pipeline Segment Connection Below Ground | Pipeline Segment Connection Below Ground | Flowline |  | TEINE ENERGY LTD. | Abandoned | Natural Gas |  | Steel | 6.127 | 6.127 | 114.3 | 3.2 | [9 empty] | Uncoated |  |  | SHAPEFILE | N
PL-00001605 | Denzil 9-33 NG | Y | 13 | SK PS 00112320 | 2021-02-17 | 107567-001 | 11-31-035-25W3 | 06-36-035-26W3 | Well | Pipeline Segment Connection Below Ground | Flowline |  | TEINE ENERGY LTD. | Operating | Natural Gas |  | Steel | 1.67 | 1.67 | 114.3 | 3.2 | [6 empty] | 4960 |  |  | Uncoated |  |  | SHAPEFILE | N
PL-00001605 | Denzil 9-33 NG | Y | 42 | SK PS 00112349 | 2021-02-17 | 118789-082 | 11-30-035-26W3 | 07-25-035-27W3 | Blind End | Pipeline Segment Connection Below Ground | Flowline |  | TEINE ENERGY LTD. | Operating | Natural Gas |  | Steel | 1.302 | 1.302 | 88.9 | 3.2 | [6 empty] | 4960 |  |  | Uncoated |  |  | SHAPEFILE | N
PL-00001605 | Denzil 9-33 NG | Y | 65 | SK PS 00112372 | 2021-02-17 | 241107-005 | 04-14-035-27W3 | 16-10-035-27W3 | Pipeline Segment Connection Above Ground | Pipeline Segment Connection Above Ground | Flowline |  | TEINE ENERGY LTD. | Operating | Natural Gas |  | Fibreglass | 0.399 | 0.399 | 84.6 | 6 |  | CENT |  |  |  |  | 8275 |  |  | Uncoated |  |  | SHAPEFILE | N
PL-00001605 | Denzil 9-33 NG | Y | 107 | SK PS 00112414 | 2021-02-17 | 118789-058 | 06-23-036-26W3 | 06-22-036-26W3 | Well | Pipeline Segment Connection Below Ground | Flowline |  | TEINE ENERGY LTD. | Operating | Natural Gas |  | Steel | 1.493 | 1.493 | 88.9 | 3.2 | [6 empty] | 4960 |  |  | Uncoated |  |  | SHAPEFILE | N
PL-00001605 | Denzil 9-33 NG | Y | 25 | SK PS 00112332 | 2021-02-17 | 118789-025 | 06-16-035-26W3 | 14-16-035-26W3 | Well | Pipeline Segment Connection Below Ground | Flowline |  | TEINE ENERGY LTD. | Operating | Natural Gas |  | Steel | 1.032 | 1.032 | 88.9 | 3.2 | [6 empty] | 4960 |  |  | Uncoated |  |  | SHAPEFILE | N
PL-00001605 | Denzil 9-33 NG | Y | 90 | SK PS 00112397 | 2021-02-17 | 118789-073 | 06-07-036-26W3 | 14-06-036-26W3 | Well | Pipeline Segment Connection Below Ground | Flowline |  | TEINE ENERGY LTD. | Operating | Natural Gas |  | Steel | 0.729 | 0.729 | 88.9 | 3.2 | [6 empty] | 4960 |  |  | Uncoated |  |  | SHAPEFILE | N
PL-00001606 | Buffalo Coulee 10-4 NG | Y | 6 | SK PS 00112446 | 2021-02-17 | 183648-018 | 07-04-032-24W3 | 08-04-032-24W3 | Well | Pipeline Segment Connection Below Ground | Flowline |  | TEINE ENERGY LTD. | Abandoned | Natural Gas |  | Steel | 0.151 | 0.151 | 88.9 | 3.2 | [6 empty] | 9920 | 14.88 |  | Uncoated |  | 1.5 | SHAPEFILE | N
PL-00001605 | Denzil 9-33 NG | Y | 127 | SK PS 00112434 | 2021-02-17 | 186510-001 | 11-19-036-27W3 | 07-17-036-27W3 | Blind End | Blind End | Flowline |  | TEINE ENERGY LTD. | Abandoned | Natural Gas |  | Steel | 3.081 | 3.081 | 88.9 | 3.2 | [9 empty] | Uncoated |  |  | SHAPEFILE | N
PL-00001605 | Denzil 9-33 NG | Y | 33 | SK PS 00112340 | 2021-02-17 | 188789-100 | 06-23-035-26W3 | 06-22-035-26W3 | Pipeline Segment Connection Above Ground | Pipeline Segment Connection Below Ground | Flowline |  | TEINE ENERGY LTD. | Operating | Natural Gas |  | Steel | 1.759 | 1.759 | 168.3 | 3.2 | [6 empty] | 4960 |  |  | Uncoated |  |  | SHAPEFILE | N
PL-00001605 | Denzil 9-33 NG | Y | 47 | SK PS 00112354 | 2021-02-17 | 118789-108 | 10-33-035-26W3 | 09-33-035-26W3 | Pipeline Segment Connection Below Ground | Compressor Station | Flowline |  | TEINE ENERGY LTD. | Operating | Natural Gas |  | Steel | 0.609 | 0.609 | 168.3 | 3.2 | [6 empty] | 4960 |  |  | Uncoated |  |  | SHAPEFILE | N
PL-00001606 | Buffalo Coulee 10-4 NG | Y | 9 | SK PS 00112449 | 2021-02-17 | 183648-013 | 11-04-032-24W3 | 11-04-032-24W3 | Well | Pipeline Segment Connection Below Ground | Flowline |  | TEINE ENERGY LTD. | Operating | Natural Gas |  | Steel | 0.056 | 0.056 | 88.9 | 3.2 |  | Z245.1 |  | I |  |  | 4960 | 14.88 |  | Uncoated |  | 1.5 | SHAPEFILE | N
PL-00001605 | Denzil 9-33 NG | Y | 69 | SK PS 00112376 | 2021-02-17 | 241108-008 | 08-15-035-27W3 | 08-15-035-27W3 | Well | Multi Well Battery | Flowline |  | TEINE ENERGY LTD. | Operating | Natural Gas |  | Steel | 0.04 | 0.04 | 88.9 | 3.2 | [6 empty] | 4960 |  |  | Uncoated |  |  | SHAPEFILE | N
PL-00001605 | Denzil 9-33 NG | Y | 8 | SK PS 00112315 | 2021-02-17 | 118789-094 | 01-01-035-25W3 | 04-07-035-24W3 | Blind End | Blind End | Flowline |  | TEINE ENERGY LTD. | Abandoned | Natural Gas |  | Steel | 1.905 | 1.905 | 114.3 | 3.2 | [9 empty] | Uncoated |  |  | SHAPEFILE | N
PL-00001605 | Denzil 9-33 NG | Y | 49 | SK PS 00112356 | 2021-02-17 | 118789-069 | 16-33-035-26W3 | 09-33-035-26W3 | Pipeline Segment Connection Below Ground | Compressor Station | Flowline |  | TEINE ENERGY LTD. | Operating | Natural Gas |  | Steel | 0.401 | 0.401 | 88.9 | 3.2 | [6 empty] | 4960 |  |  | Uncoated |  |  | SHAPEFILE | N
PL-00001605 | Denzil 9-33 NG | Y | 19 | SK PS 00112326 | 2021-02-17 | 118789-088 | 06-11-035-26W3 | 14-11-035-26W3 | Pipeline Segment Connection Above Ground | Pipeline Segment Connection Below Ground | Flowline |  | TEINE ENERGY LTD. | Operating | Natural Gas |  | Steel | 0.734 | 0.734 | 88.9 | 3.2 | [6 empty] | 4960 |  |  | Uncoated |  |  | SHAPEFILE | N
PL-00001605 | Denzil 9-33 NG | Y | 85 | SK PS 00112392 | 2021-02-17 | 118789-054 | 07-03-036-26W3 | 09-33-035-26W3 | Pipeline Segment Connection Below Ground | Compressor Station | Flowline |  | TEINE ENERGY LTD. | Operating | Natural Gas |  | Steel | 2.135 | 2.135 | 88.9 | 3.2 | [6 empty] | 4960 |  |  | Uncoated |  |  | SHAPEFILE | N
PL-00001605 | Denzil 9-33 NG | Y | 125 | SK PS 00112432 | 2021-02-17 | 171916-026 | 07-17-036-27W3 | 07-17-036-27W3 | Blind End | Blind End | Flowline |  | TEINE ENERGY LTD. | Abandoned | Natural Gas |  | Steel | 0.05 | 0.05 | 88.9 | 3.2 | [9 empty] | Uncoated |  |  | SHAPEFILE | N
PL-00010510 | Transfer | Y | 2 | SK PS 00112455 | 2021-02-17 | 183771-001 | 09-06-032-24W3 | 10-07-032-24W3 | Pipeline Segment Connection Above Ground | Pipeline Segment Connection Above Ground | Flowline | Transfer to Baytex | BAYTEX ENERGY LTD. | Operating | Natural Gas |  | Steel | 1.494 | 1.494 | 114.3 | 3.2 |  | Z245.1 |  | I |  |  | 9920 |  |  | Uncoated |  |  | SHAPEFILE | N
PL-00001606 | Buffalo Coulee 10-4 NG | Y | 4 | SK PS 00112444 | 2021-02-17 | 183648-020 | 02-04-032-24W3 | 06-32-031-24W3 | Pipeline Segment Connection Below Ground | Pipeline Segment Connection Above Ground | Flowline |  | TEINE ENERGY LTD. | Operating | Natural Gas |  | Steel | 3.193 | 3.193 | 114.3 | 3.2 |  | Z245.1 |  | I |  |  | 9920 | 14.88 |  | Uncoated |  | 1.5 | SHAPEFILE | N
PL-00001605 | Denzil 9-33 NG | Y | 76 | SK PS 00112383 | 2021-02-17 | 118789-039 | 14-25-035-27W3 | 15-25-035-27W3 | Well | Pipeline Segment Connection Below Ground | Flowline |  | TEINE ENERGY LTD. | Operating | Natural Gas |  | Steel | 0.1 | 0.1 | 88.9 | 3.2 | [6 empty] | 4960 |  |  | Uncoated |  |  | SHAPEFILE | N
PL-00001605 | Denzil 9-33 NG | Y | 21 | SK PS 00112328 | 2021-02-17 | 118789-020 | 06-12-035-26W3 | 06-11-035-26W3 | Well | Pipeline Segment Connection Above Ground | Flowline |  | TEINE ENERGY LTD. | Operating | Natural Gas |  | Steel | 1.643 | 1.643 | 88.9 | 3.2 | [6 empty] | 4960 |  |  | Uncoated |  |  | SHAPEFILE | N
PL-00001605 | Denzil 9-33 NG | Y | 75 | SK PS 00112382 | 2021-02-17 | 118789-083 | 07-25-035-27W3 | 15-25-035-27W3 | Pipeline Segment Connection Above Ground | Pipeline Segment Connection Below Ground | Flowline |  | TEINE ENERGY LTD. | Operating | Natural Gas |  | Steel | 0.905 | 0.905 | 114.3 | 3.2 | [6 empty] | 4960 |  |  | Uncoated |  |  | SHAPEFILE | N
PL-00001606 | Buffalo Coulee 10-4 NG | Y | 19 | SK PS 00138295 | 2021-02-17 | 183648-017 | 01-04-032-24W3 | 01-04-032-24W3 | Blind End | Blind End | Flowline |  | TEINE ENERGY LTD. | Abandoned | Natural Gas |  | Steel | 0.002 | 0.002 | 88.9 | 3.2 |  | Z245.1 |  | I |  | 9920 | 9920 | 14.88 |  | Uncoated |  | 1.5 | SHAPEFILE | N
PL-00032628 | Dark Eye Transfer from Teine | Y | 1 | SK PS 00112387 | 2021-02-17 | 108689-001 | 06-28-036-25W3 | 12-15-036-25W3 | Well | Pipeline Segment Connection Above Ground | Flowline | 11-29 to 06-28 to 12-15-036-25W3 | DARK EYE ENERGY INC. | Discontinued | Natural Gas |  | Steel | 3.458 | 3.458 | 114.3 | 3.2 | [6 empty] | 4960 | 0 |  | Uncoated |  | 0 | SHAPEFILE | N
PL-00001605 | Denzil 9-33 NG | Y | 3 | SK PS 00112310 | 2021-02-17 | 118789-042 | 12-13-035-24W3 | 14-14-035-24W3 | Blind End | Pipeline Segment Connection Below Ground | Flowline |  | TEINE ENERGY LTD. | Abandoned | Natural Gas |  | Steel | 1.382 | 1.382 | 114.3 | 3.2 | [9 empty] | Uncoated |  |  | SHAPEFILE | N
PL-00001605 | Denzil 9-33 NG | Y | 10 | SK PS 00112317 | 2021-02-17 | 108719-001 | 06-22-035-25W3 | 06-24-035-26W3 | Pipeline Segment Connection Above Ground | Pipeline Segment Connection Above Ground | Flowline |  | TEINE ENERGY LTD. | Operating | Natural Gas |  | Steel | 6.363 | 6.363 | 114.3 | 3.2 | [6 empty] | 4960 |  |  | Uncoated |  |  | SHAPEFILE | N
PL-00001607 | Buffalo Coulee 10-4 OE | Y | 5 | SK PS 00112463 | 2021-02-17 | 124878-005 | 03-09-032-24W3 | 15-04-032-24W3 | Well | Pipeline Segment Connection Above Ground | Flowline |  | TEINE ENERGY LTD. | Discontinued | Oil Well Effluent |  | Composite | 0.604 | 0.604 | 92.7 | 7.7 |  | FSLP |  |  |  |  | 10200 |  |  | Polypropylene |  |  | SHAPEFILE | N
PL-00001605 | Denzil 9-33 NG | Y | 71 | SK PS 00112378 | 2021-02-17 | 241108-009 | 14-15-035-27W3 | 08-15-035-27W3 | Well | Multi Well Battery | Flowline |  | TEINE ENERGY LTD. | Operating | Natural Gas |  | Steel | 1.076 | 1.076 | 88.9 | 3.2 | [6 empty] | 4960 |  |  | Uncoated |  |  | SHAPEFILE | N
PL-00010510 | Transfer | Y | 1 | SK PS 00112441 | 2021-02-17 | 183648-005 | 06-32-031-24W3 | 09-06-032-24W3 | Pipeline Segment Connection Above Ground | Pipeline Segment Connection Above Ground | Flowline | Transfer to Baytex | BAYTEX ENERGY LTD. | Operating | Natural Gas |  | Steel | 2.458 | 2.458 | 114.3 | 3.2 |  | Z245.1 |  | I |  |  | 9920 |  |  | Uncoated |  |  | SHAPEFILE | N
PL-00001605 | Denzil 9-33 NG | Y | 20 | SK PS 00112327 | 2021-02-17 | 118789-047 | 14-11-035-26W3 | 06-14-035-26W3 | Well | Pipeline Segment Connection Below Ground | Flowline |  | TEINE ENERGY LTD. | Operating | Natural Gas |  | Steel | 0.815 | 0.815 | 88.9 | 3.2 | [6 empty] | 4960 |  |  | Uncoated |  |  | SHAPEFILE | N
PL-00001605 | Denzil 9-33 NG | Y | 70 | SK PS 00112377 | 2021-02-17 | 118789-093 | 08-15-035-27W3 | 06-14-035-27W3 | Multi Well Battery | Pipeline Segment Connection Above Ground | Flowline |  | TEINE ENERGY LTD. | Operating | Natural Gas |  | Composite | 0.982 | 0.982 | 71 | 8.5 |  | FPLP |  |  |  |  | 4960 |  |  | Uncoated |  |  | SHAPEFILE | N
PL-00001605 | Denzil 9-33 NG | Y | 34 | SK PS 00112341 | 2021-02-17 | 118789-017 | 06-24-035-26W3 | 06-23-035-26W3 | Well | Pipeline Segment Connection Below Ground | Flowline |  | TEINE ENERGY LTD. | Operating | Natural Gas |  | Steel | 1.642 | 1.642 | 168.3 | 3.2 | [6 empty] | 4960 |  |  | Uncoated |  |  | SHAPEFILE | N
PL-00001605 | Denzil 9-33 NG | Y | 82 | SK PS 00112389 | 2021-02-17 | 118789-005 | 11-31-036-25W3 | 06-36-036-26W3 | Pipeline Segment Connection Below Ground | Pipeline Segment Connection Below Ground | Flowline |  | TEINE ENERGY LTD. | Operating | Natural Gas |  | Steel | 1.86 | 1.86 | 88.9 | 3.2 | [6 empty] | 4960 |  |  | Uncoated |  |  | SHAPEFILE | N
PL-00001605 | Denzil 9-33 NG | Y | 109 | SK PS 00112416 | 2021-02-17 | 118789-059 | 06-24-036-26W3 | 07-23-036-26W3 | Well | Pipeline Segment Connection Below Ground | Flowline |  | TEINE ENERGY LTD. | Operating | Natural Gas |  | Steel | 1.187 | 1.187 | 88.9 | 3.2 | [6 empty] | 4960 |  |  | Uncoated |  |  | SHAPEFILE | N
PL-00001605 | Denzil 9-33 NG | Y | 31 | SK PS 00112338 | 2021-02-17 | 118789-035 | 06-21-035-26W3 | 06-22-035-26W3 | Well | Pipeline Segment Connection Above Ground | Flowline |  | TEINE ENERGY LTD. | Operating | Natural Gas |  | Steel | 1.828 | 1.828 | 88.9 | 3.2 | [6 empty] | 4960 |  |  | Uncoated |  |  | SHAPEFILE | N
PL-00001605 | Denzil 9-33 NG | Y | 83 | SK PS 00112390 | 2021-02-17 | 118789-030 | 10-01-036-26W3 | 06-02-036-26W3 | Well | Pipeline Segment Connection Below Ground | Flowline |  | TEINE ENERGY LTD. | Operating | Natural Gas |  | Steel | 1.956 | 1.956 | 88.9 | 3.2 | [6 empty] | 4960 |  |  | Uncoated |  |  | SHAPEFILE | N
PL-00001604 | 617057 | Y | 2 | SK PS 00112295 | 2021-02-16 | 617057-004 | 12-14-050-20W3 | 05-14-050-20W3 | Pipeline Segment Connection Above Ground | Pipeline Segment Connection Above Ground | Flowline |  | CENOVUS ENERGY INC. | Discontinued | Fuel Gas |  | Polyethylene | 0.315 | 0.32 | 60.3 | 5.5 |  | 3408 | 11 |  |  |  | 550 |  |  |  |  | 0 | SHAPEFILE | N
PL-00001604 | 617057 | Y | 4 | SK PS 00112297 | 2021-02-16 | 617057-006 | 15-15-050-20W3 | 16-15-050-20W3 | Pipeline Segment Connection Above Ground | Well | Flowline |  | CENOVUS ENERGY INC. | Discontinued | Fuel Gas |  | Polyethylene | 0.417 | 0.46 | 60.3 | 5.5 |  | 3408 | 11 |  |  |  | 550 |  |  |  |  | 0 | SHAPEFILE | N
PL-00001604 | 617057 | Y | 6 | SK PS 00112299 | 2021-02-16 | 617057-008 | 10-15-050-20W3 | 09-15-050-20W3 | Pipeline Segment Connection Above Ground | Well | Flowline |  | CENOVUS ENERGY INC. | Discontinued | Fuel Gas |  | Polyethylene | 0.364 | 0.36 | 60.3 | 5.5 |  | 3408 | 11 |  |  |  | 550 |  |  |  |  | 0 | SHAPEFILE | N
PL-00001604 | 617057 | Y | 9 | SK PS 00112302 | 2021-02-16 | 617057-017 | 15-15-050-20W3 | 10-15-050-20W3 | Pipeline Segment Connection Above Ground | Pipeline Segment Connection Above Ground | Flowline |  | CENOVUS ENERGY INC. | Discontinued | Fuel Gas |  | Polyethylene | 0.534 | 0.5 | 60.3 | 5.5 |  | 3408 | 11 |  |  |  | 552 |  |  |  |  | 0 | SHAPEFILE | N
PL-00001604 | 617057 | Y | 12 | SK PS 00112305 | 2021-02-16 | 617057-020 | 07-15-050-20W3 | 02-15-050-20W3 | Pipeline Segment Connection Above Ground | Pipeline Segment Connection Above Ground | Flowline |  | CENOVUS ENERGY INC. | Discontinued | Fuel Gas |  | Polyethylene | 0.361 | 0.361 | 60.3 | 5.5 |  | 3408 | 11 |  |  |  | 552 |  |  |  |  | 0 | SHAPEFILE | N
PL-00001604 | 617057 | Y | 5 | SK PS 00112298 | 2021-02-16 | 617057-007 | 15-15-050-20W3 | 14-15-050-20W3 | Pipeline Segment Connection Above Ground | Well | Flowline |  | CENOVUS ENERGY INC. | Discontinued | Fuel Gas |  | Polyethylene | 0.392 | 0.38 | 60.3 | 5.5 |  | 3408 | 11 |  |  |  | 550 |  |  |  |  | 0 | SHAPEFILE | N
PL-00001604 | 617057 | Y | 14 | SK PS 00112307 | 2021-02-16 | 617057-033 | 11-14-050-20W3 | 15-15-050-20W3 | Pipeline Segment Connection Above Ground | Pipeline Segment Connection Above Ground | Flowline |  | CENOVUS ENERGY INC. | Operating | Fuel Gas |  | Polyethylene | 1.344 | 1.32 | 60.3 | 5.5 |  | 3408 | 11 |  |  |  | 552 |  |  |  |  | 0 | SHAPEFILE | N
PL-00001604 | 617057 | Y | 10 | SK PS 00112303 | 2021-02-16 | 617057-018 | 02-15-050-20W3 | 01-15-050-20W3 | Pipeline Segment Connection Above Ground | Well | Flowline |  | CENOVUS ENERGY INC. | Discontinued | Fuel Gas |  | Polyethylene | 0.339 | 0.34 | 60.3 | 5.5 |  | 3408 | 11 |  |  |  | 552 |  |  |  |  | 0 | SHAPEFILE | N
PL-00001604 | 617057 | Y | 13 | SK PS 00112306 | 2021-02-16 | 617057-021 | 02-15-050-20W3 | 02-15-050-20W3 | Pipeline Segment Connection Above Ground | Well | Flowline |  | CENOVUS ENERGY INC. | Discontinued | Fuel Gas |  | Polyethylene | 0.293 | 0.293 | 60.3 | 5.5 |  | 3408 | 11 |  |  |  | 552 |  |  |  |  | 0 | SHAPEFILE | N
PL-00001604 | 617057 | Y | 7 | SK PS 00112300 | 2021-02-16 | 617057-009 | 07-15-050-20W3 | 08-15-050-20W3 | Pipeline Segment Connection Above Ground | Well | Flowline |  | CENOVUS ENERGY INC. | Discontinued | Fuel Gas |  | Polyethylene | 0.345 | 0.34 | 60.3 | 5.5 |  | 3408 | 11 |  |  |  | 550 |  |  |  |  | 0 | SHAPEFILE | N
PL-00001604 | 617057 | Y | 8 | SK PS 00112301 | 2021-02-16 | 617057-010 | 15-15-050-20W3 | 10-21-050-20W3 | Pipeline Segment Connection Above Ground | Pipeline Segment Connection Above Ground | Flowline |  | CENOVUS ENERGY INC. | Operating | Fuel Gas |  | Polyethylene | 2.19 | 2.15 | 60.3 | 5.5 |  | 3408 | 11 |  |  |  | 550 |  |  |  |  | 0 | SHAPEFILE | N
PL-00001604 | 617057 | Y | 11 | SK PS 00112304 | 2021-02-16 | 617057-019 | 10-15-050-20W3 | 07-15-050-20W3 | Pipeline Segment Connection Above Ground | Pipeline Segment Connection Above Ground | Flowline |  | CENOVUS ENERGY INC. | Discontinued | Fuel Gas |  | Polyethylene | 0.402 | 0.402 | 60.3 | 5.5 |  | 3408 | 11 |  |  |  | 552 |  |  |  |  | 0 | SHAPEFILE | N
PL-00001604 | 617057 | Y | 3 | SK PS 00112296 | 2021-02-16 | 617057-005 | 05-14-050-20W3 | 04-14-050-20W3 | Pipeline Segment Connection Above Ground | Well | Flowline |  | CENOVUS ENERGY INC. | Discontinued | Fuel Gas |  | Polyethylene | 0.473 | 0.473 | 60.3 | 5.5 |  | 3408 | 11 |  |  |  | 550 |  |  |  |  | 0 | SHAPEFILE | N
PL-00001604 | 617057 | Y | 1 | SK PS 00112294 | 2021-02-16 | 617057-003 | 11-14-050-20W3 | 12-14-050-20W3 | Pipeline Segment Connection Above Ground | Pipeline Segment Connection Above Ground | Flowline |  | CENOVUS ENERGY INC. | Discontinued | Fuel Gas |  | Polyethylene | 0.348 | 0.33 | 60.3 | 5.5 |  | 3408 | 11 |  |  |  | 550 |  |  |  |  | 0 | SHAPEFILE | N
PL-00001602 | Denzil Gas 5-21 NG | Y | 16 | SK PS 00112285 | 2021-02-12 | 190693-007 | 07-03-035-28W3 | 01-11-035-28W3 | Well | Pipeline Segment Connection Below Ground | Flowline |  | TEINE ENERGY LTD. | Operating | Natural Gas |  | Polyethylene | 2.357 | 2.357 | 114.3 | 15.6 |  | PE3408 |  |  |  |  | 1100 |  |  | Uncoated |  |  | SHAPEFILE | N
PL-00001602 | Denzil Gas 5-21 NG | Y | 7 | SK PS 00112276 | 2021-02-12 | 190693-018 | 09-03-035-27W3 | 02-04-035-27W3 | Blind End | Blind End | Flowline |  | TEINE ENERGY LTD. | Abandoned | Natural Gas |  | Steel | 2.087 | 2.087 | 88.9 | 3.2 | [6 empty] | 0 |  |  | Uncoated |  |  | SHAPEFILE | N
PL-00001602 | Denzil Gas 5-21 NG | Y | 11 | SK PS 00112280 | 2021-02-12 | 190693-014 | 08-08-035-27W3 | 11-04-035-27W3 | Blind End | Blind End | Flowline |  | TEINE ENERGY LTD. | Abandoned | Natural Gas |  | Steel | 1.867 | 1.867 | 88.9 | 3.2 | [6 empty] | 0 |  |  | Uncoated |  |  | SHAPEFILE | N
PL-00001602 | Denzil Gas 5-21 NG | Y | 14 | SK PS 00112283 | 2021-02-12 | 190693-010 | 09-29-035-27W3 | 05-21-035-27W3 | Pipeline Segment Connection Above Ground | Pipeline Segment Connection Above Ground | Flowline |  | TEINE ENERGY LTD. | Operating | Natural Gas |  | Steel | 2.446 | 2.446 | 88.9 | 3.2 | [6 empty] | 4960 |  |  | Uncoated |  |  | SHAPEFILE | N
PL-00001602 | Denzil Gas 5-21 NG | Y | 9 | SK PS 00112278 | 2021-02-12 | 190693-016 | 11-04-035-27W3 | 10-34-034-27W3 | Pipeline Segment Connection Above Ground | Pipeline Segment Connection Above Ground | Flowline |  | TEINE ENERGY LTD. | Operating | Natural Gas |  | Steel | 4.913 | 4.913 | 114.3 | 3.2 | [6 empty] | 4960 |  |  | Uncoated |  |  | SHAPEFILE | N
PL-00001602 | Denzil Gas 5-21 NG | Y | 6 | SK PS 00112275 | 2021-02-12 | 190693-003 | 07-32-034-28W3 | 06-04-035-28W3 | Well | Pipeline Segment Connection Above Ground | Flowline |  | TEINE ENERGY LTD. | Operating | Natural Gas |  | Steel | 2.001 | 2.001 | 88.9 | 3.2 | [6 empty] | 1100 |  |  | Uncoated |  |  | SHAPEFILE | N
PL-00001602 | Denzil Gas 5-21 NG | Y | 3 | SK PS 00112272 | 2021-02-12 | 190693-015 | 01-20-034-27W3 | 09-32-034-27W3 | Blind End | Blind End | Flowline |  | TEINE ENERGY LTD. | Abandoned | Natural Gas |  | Steel | 4.145 | 4.145 | 88.9 | 3.2 | [6 empty] | 0 |  |  | Uncoated |  |  | SHAPEFILE | N
PL-00001603 | Denzil Gas 5-21 SW | Y | 2 | SK PS 00112293 | 2021-02-12 | 190692-001 | 11-04-035-27W3 | 05-03-035-27W3 | Pipeline Segment Connection Above Ground | Well | Flowline |  | TEINE ENERGY LTD. | Operating | Fuel Gas |  | Steel | 1.627 | 1.627 | 114.3 | 3.2 | 2 | Z245.1 | 290 | I | 16237.97 | 9930 | 9930 | 0 | 1.5 | Uncoated | Extruded Poly | 0 | SHAPEFILE | N
PL-00001602 | Denzil Gas 5-21 NG | Y | 5 | SK PS 00112274 | 2021-02-12 | 118362-001 | 07-35-034-27W3 | 10-35-034-27W3 | Blind End | Blind End | Flowline |  | TEINE ENERGY LTD. | Abandoned | Natural Gas |  | Polyethylene | 0.622 | 0.622 | 60.3 | 8.3 |  | PE3408 |  |  |  |  | 0 |  |  | Uncoated |  |  | SHAPEFILE | N
PL-00001602 | Denzil Gas 5-21 NG | Y | 4 | SK PS 00112273 | 2021-02-12 | 190693-020 | 10-32-034-27W3 | 09-32-034-27W3 | Blind End | Blind End | Flowline |  | TEINE ENERGY LTD. | Abandoned | Natural Gas |  | Steel | 0.212 | 0.212 | 88.9 | 3.2 |  | Z245.1 |  | II |  |  | 0 |  |  | Uncoated |  |  | SHAPEFILE | N
PL-00001602 | Denzil Gas 5-21 NG | Y | 8 | SK PS 00112277 | 2021-02-12 | 190693-023 | 10-04-035-27W3 | 11-04-035-27W3 | Blind End | Blind End | Flowline |  | TEINE ENERGY LTD. | Abandoned | Natural Gas |  | Steel | 0.202 | 0.202 | 60.3 | 3.2 | [6 empty] | 0 |  |  | Uncoated |  |  | SHAPEFILE | N
PL-00001602 | Denzil Gas 5-21 NG | Y | 12 | SK PS 00112281 | 2021-02-12 | 190693-013 | 05-21-035-27W3 | 11-04-035-27W3 | Pipeline Segment Connection Above Ground | Pipeline Segment Connection Above Ground | Flowline |  | TEINE ENERGY LTD. | Operating | Natural Gas |  | Steel | 4.498 | 4.498 | 114.3 | 3.2 | [6 empty] | 4960 |  |  | Uncoated |  |  | SHAPEFILE | N
PL-00001602 | Denzil Gas 5-21 NG | Y | 1 | SK PS 00112270 | 2021-02-12 | 190693-019 | 11-18-034-27W3 | 01-20-034-27W3 | Blind End | Blind End | Flowline |  | TEINE ENERGY LTD. | Abandoned | Natural Gas |  | Steel | 2.333 | 2.333 | 88.9 | 3.2 |  | Z245.1 |  | II |  |  | 0 |  |  | Uncoated |  |  | SHAPEFILE | N
PL-00001602 | Denzil Gas 5-21 NG | Y | 17 | SK PS 00112286 | 2021-02-12 | 190693-005 | 06-04-035-28W3 | 07-03-035-28W3 | Pipeline Segment Connection Above Ground | Pipeline Segment Connection Above Ground | Flowline |  | TEINE ENERGY LTD. | Operating | Natural Gas |  | Polyethylene | 2.317 | 2.317 | 114.3 | 15.6 |  | PE3408 |  |  |  |  | 1100 |  |  | Uncoated |  |  | SHAPEFILE | N
PL-00001602 | Denzil Gas 5-21 NG | Y | 2 | SK PS 00112271 | 2021-02-12 | 190693-021 | 16-19-034-27W3 | 16-20-034-27W3 | Blind End | Pipeline Segment Connection Below Ground | Flowline |  | TEINE ENERGY LTD. | Abandoned | Natural Gas |  | Steel | 1.745 | 1.745 | 88.9 | 3.2 |  | Z245.1 |  | I |  |  | 0 |  |  | Uncoated |  |  | SHAPEFILE | N
PL-00001602 | Denzil Gas 5-21 NG | Y | 10 | SK PS 00112279 | 2021-02-12 | 190693-012 | 16-05-035-27W3 | 16-05-035-27W3 | Well | Pipeline Segment Connection Below Ground | Flowline |  | TEINE ENERGY LTD. | Operating | Natural Gas |  | Steel | 0.157 | 0.157 | 88.9 | 3.2 | [6 empty] | 4960 |  |  | Uncoated |  |  | SHAPEFILE | N
PL-00001602 | Denzil Gas 5-21 NG | Y | 21 | SK PS 00112290 | 2021-02-12 | 190693-008 | 13-12-035-28W3 | 11-13-035-28W3 | Pipeline Segment Connection Above Ground | Pipeline Segment Connection Above Ground | Flowline |  | TEINE ENERGY LTD. | Operating | Natural Gas |  | Polyethylene | 1.467 | 1.467 | 114.3 | 15.6 |  | PE3408 |  |  |  |  | 1100 |  |  | Uncoated |  |  | SHAPEFILE | N
PL-00001602 | Denzil Gas 5-21 NG | Y | 15 | SK PS 00112284 | 2021-02-12 | 190693-022 | 06-32-035-27W3 | 09-29-035-27W3 | Blind End | Blind End | Flowline |  | TEINE ENERGY LTD. | Abandoned | Natural Gas |  | Steel | 1.54 | 1.54 | 88.9 | 3.2 | [6 empty] | 0 |  |  | Uncoated |  |  | SHAPEFILE | N
PL-00001603 | Denzil Gas 5-21 SW | Y | 1 | SK PS 00112292 | 2021-02-12 | 190692-002 | 10-04-035-27W3 | 11-04-035-27W3 | Blind End | Blind End | Flowline |  | TEINE ENERGY LTD. | Abandoned | Fuel Gas |  | Steel | 0.2 | 0.2 | 88.9 | 3.2 | [6 empty] | 0 | 0 |  | Uncoated |  | 0 | SHAPEFILE | N
PL-00001602 | Denzil Gas 5-21 NG | Y | 18 | SK PS 00112287 | 2021-02-12 | 190693-004 | 03-10-035-28W3 | 07-03-035-28W3 | Well | Pipeline Segment Connection Above Ground | Flowline |  | TEINE ENERGY LTD. | Operating | Natural Gas |  | Polyethylene | 1.292 | 1.292 | 88.9 | 12.2 |  | PE3408 |  |  |  |  | 1100 |  |  | Uncoated |  |  | SHAPEFILE | N
PL-00001602 | Denzil Gas 5-21 NG | Y | 19 | SK PS 00112288 | 2021-02-12 | 190693-006 | 01-11-035-28W3 | 01-11-035-28W3 | Well | Pipeline Segment Connection Below Ground | Flowline |  | TEINE ENERGY LTD. | Operating | Natural Gas |  | Steel | 0.042 | 0.042 | 88.9 | 3.2 |  | Z245.1 |  | I |  |  | 9930 |  |  | Uncoated |  |  | SHAPEFILE | N
PL-00001602 | Denzil Gas 5-21 NG | Y | 13 | SK PS 00112282 | 2021-02-12 | 190693-011 | 10-28-035-27W3 | 09-29-035-27W3 | Blind End | Blind End | Flowline |  | TEINE ENERGY LTD. | Abandoned | Natural Gas |  | Polyethylene | 1.309 | 1.309 | 60.3 | 8.6 |  | PE3408 |  |  |  |  | 0 |  |  | Uncoated |  |  | SHAPEFILE | N
PL-00001602 | Denzil Gas 5-21 NG | Y | 20 | SK PS 00112289 | 2021-02-12 | 190693-002 | 01-11-035-28W3 | 13-12-035-28W3 | Pipeline Segment Connection Below Ground | Pipeline Segment Connection Above Ground | Flowline |  | TEINE ENERGY LTD. | Operating | Natural Gas |  | Polyethylene | 1.492 | 1.492 | 114.3 | 15.6 |  | PE3407 |  |  |  |  | 1100 |  |  | Uncoated |  |  | SHAPEFILE | N
PL-00001602 | Denzil Gas 5-21 NG | Y | 22 | SK PS 00112291 | 2021-02-12 | 190693-009 | 11-13-035-28W3 | 05-21-035-27W3 | Pipeline Segment Connection Above Ground | Pipeline Segment Connection Above Ground | Flowline |  | TEINE ENERGY LTD. | Operating | Natural Gas |  | Steel | 4.743 | 4.743 | 88.9 | 3.2 | [6 empty] | 1100 |  |  | Uncoated |  |  | SHAPEFILE | N
PL-00001598 |  | N | 1 | SK PS 00112266 | 2021-02-11 |  | 06-03-002-04W2 | 04-03-002-04W2 | Multi Well Battery | Pipeline Segment Connection Below Ground | Pipeline |  | STEEL REEF INFRASTRUCTURE CORP. | Operating | Sour Natural Gas |  | Polyethylene | 0.384 | 0.39 | 88.9 | 8.1 | 1 | 4710 | N/A |  | 434.7 | 345 | 345 | 13.8 | 1.2 | High Density Polyethylene (HDPE) | Uncoated | 40 | SHAPEFILE | N
PL-00001599 |  | N | 1 | SK PS 00112267 | 2021-02-11 |  | 08-25-005-06W2 | 05-30-005-05W2 | Pipeline Segment Connection Above Ground | Pipeline Segment Connection Below Ground | Pipeline |  | STEEL REEF INFRASTRUCTURE CORP. | Operating | Sour Natural Gas |  | Steel | 0.301 | 0.3 | 114.3 | 4 | 1 | Z245.1 | 359 | II | 18091.34 | 1960 | 1960 | 78.4 | 1.2 | Uncoated | Extruded Poly | 40 | SHAPEFILE | N
PL-00001600 |  | N | 1 | SK PS 00112268 | 2021-02-11 |  | 13-21-004-05W2 | 13-21-004-05W2 | Pipeline Segment Connection Below Ground | Gas Plant | Pipeline |  | STEEL REEF INFRASTRUCTURE CORP. | Operating | Sour Natural Gas |  | Steel | 0.213 | 0.22 | 114.3 | 4 | 1 | Z245.1 | 359 | II | 18091.34 | 1960 | 1960 | 78.4 | 1.2 | Uncoated | Extruded Poly | 40 | SHAPEFILE | N
PL-00001597 |  | N | 1 | SK PS 00112265 | 2021-02-11 |  | 07-35-004-04W2 | 07-35-004-04W2 | Pipeline Segment Connection Below Ground | Compressor Station | Pipeline |  | STEEL REEF INFRASTRUCTURE CORP. | Operating | Sour Natural Gas |  | Polyethylene | 0.194 | 0.194 | 168.3 | 15.3 | 1 | 4710 | N/A |  | 510.6 | 500 | 500 | 20 | 1.2 | High Density Polyethylene (HDPE) | Uncoated | 40 | SHAPEFILE | N
PL-00001601 |  | N | 1 | SK PS 00112269 | 2021-02-11 |  | 05-27-032-23W3 | 04-27-032-23W3 | Well | Pipeline Segment Connection Above Ground | Flowline | 05-27 to 04-27-032-23W3 | WHITECAP RESOURCES INC. | Operating | Natural Gas |  | Polyethylene | 0.271 | 0.271 | 60.3 | 8.3 | 1 | 4710 | N/A |  | 1051.43 | 1051.43 | 1051.43 | 0 | 1.5 | Uncoated | Uncoated | 0 | SHAPEFILE | N
PL-00001596 |  | N | 1 | SK PS 00112263 | 2021-02-11 |  | 05-24-005-04W2 | 05-24-005-04W2 | Pipeline Segment Connection Above Ground | Compressor Station | Pipeline |  | STEEL REEF INFRASTRUCTURE CORP. | Operating | Sour Natural Gas |  | Polyethylene | 0.31 | 0.31 | 168.3 | 15.3 | 1 | 4710 | N/A |  | 690 | 690 | 690 | 19.94 | 1.2 | High Density Polyethylene (HDPE) | Uncoated | 28.9 | SHAPEFILE | N
PL-00001595 |  | N | 1 | SK PS 00112262 | 2021-02-10 |  | 02-15-052-24W3 | 01-15-052-24W3 | Well | Well | Pipeline |  | CENOVUS ENERGY INC. | Operating | Natural Gas |  | Polyethylene | 0.48 | 0.48 | 60.3 | 5.5 | 1 | 4710 | N/A |  | 1380 | 1380 | 1380 | 0 | 1.5 | Uncoated | Uncoated | 0 | SHAPEFILE | N
PL-00001593 | 01-10-002-01W2M SW | Y | 1 | SK PS 00112260 | 2021-02-09 | 3D8-3 SW | 01-10-002-01W2 | 08-03-002-01W2 | Multi Well Battery | Injection/Disposal Facility | Flowline |  | ROK RESOURCES INC. | Operating | Salt water | Produced Water | Fibreglass | 1.054 | 1.054 | 86.5 | 5.2 |  | FSLP | 2000 |  |  |  | 13800 |  | 1.5 |  |  |  | SYSGEN | N
PL-00001594 | 148493-1 | N | 1 | SK PS 00112261 | 2021-02-09 | 148493-1 | 08-31-005-13W2 | 02-31-005-13W2 | Pipeline Segment Connection Above Ground | Well | Flowline | Weyburn Unit 2-31-5-13 Prod to WAG Conversion | WHITECAP RESOURCES INC. | Operating | Miscellaneous Liquids | Carbon Dioxide - Liquid | Steel | 0.371 | 0.371 | 88.9 | 4.8 | 1 | Z245.1 | 359 | II | 27912.35 | 27912.35 | 16600 | 207.5 | 1.5 | Uncoated | Extruded Poly | 12.5 | SHAPEFILE | N
PL-00001592 | 01-10-002-01W2M OE | Y | 2 | SK PS 00112254 | 2021-02-09 | 2A8-10 #2 | 08-10-002-01W2 | 01-10-002-01W2 | Single Well Battery | Multi Well Battery | Flowline |  | ROK RESOURCES INC. | Operating | Oil Well Effluent |  | Fibreglass | 0.33 | 0.33 | 81.8 | 3.6 |  | STAR | 1250 |  |  |  | 8618 |  | 1.5 |  |  | 30 | SYSGEN | N
PL-00001592 | 01-10-002-01W2M OE | Y | 6 | SK PS 00112258 | 2021-02-09 | 1B4-11 | 04-11-002-01W2 | 04-11-002-01W2 | Single Well Battery | Pipeline Segment Connection Above Ground | Flowline |  | ROK RESOURCES INC. | Operating | Oil Well Effluent |  | Fibreglass | 0.034 | 0.034 | 80 | 2.8 |  | FSLP | 1000 |  |  |  | 6900 |  | 1.5 |  |  | 30 | SYSGEN | N
PL-00001592 | 01-10-002-01W2M OE | Y | 5 | SK PS 00112257 | 2021-02-09 | 4-11 Group | 04-11-002-01W2 | 01-10-002-01W2 | Pipeline Segment Connection Above Ground | Multi Well Battery | Flowline |  | ROK RESOURCES INC. | Operating | Oil Well Effluent |  | Fibreglass | 0.398 | 0.398 | 156.3 | 3.9 |  | FSLP | 800 |  |  |  | 5500 |  | 1.5 |  |  | 30 | SYSGEN | N
PL-00001592 | 01-10-002-01W2M OE | Y | 4 | SK PS 00112256 | 2021-02-09 | 4-11 Test | 04-11-002-01W2 | 01-10-002-01W2 | Pipeline Segment Connection Above Ground | Multi Well Battery | Flowline |  | ROK RESOURCES INC. | Operating | Oil Well Effluent |  | Fibreglass | 0.4 | 0.4 | 80 | 2.8 |  | FSLP | 1000 |  |  |  | 6900 |  | 1.5 |  |  | 30 | SYSGEN | N
PL-00001592 | 01-10-002-01W2M OE | Y | 1 | SK PS 00112253 | 2021-02-09 | 2A8-10 #1 | 08-10-002-01W2 | 01-10-002-01W2 | Pipeline Segment Connection Above Ground | Multi Well Battery | Flowline |  | ROK RESOURCES INC. | Operating | Oil Well Effluent |  | Fibreglass | 0.331 | 0.331 | 81.8 | 3.6 |  | STAR | 1250 |  |  |  | 8618 |  | 1.5 |  |  | 30 | SYSGEN | N
PL-00001592 | 01-10-002-01W2M OE | Y | 7 | SK PS 00112259 | 2021-02-09 | 3B4-11 | 04-11-002-01W2 | 04-11-002-01W2 | Single Well Battery | Pipeline Segment Connection Above Ground | Flowline |  | ROK RESOURCES INC. | Operating | Oil Well Effluent |  | Fibreglass | 0.051 | 0.051 | 80 | 2.8 |  | FSLP | 1000 |  |  |  | 6900 |  | 1.5 |  |  | 30 | SYSGEN | N
PL-00001592 | 01-10-002-01W2M OE | Y | 3 | SK PS 00112255 | 2021-02-09 | 3A8-10 | 08-10-002-01W2 | 08-10-002-01W2 | Single Well Battery | Pipeline Segment Connection Above Ground | Flowline |  | ROK RESOURCES INC. | Operating | Oil Well Effluent |  | Fibreglass | 0.107 | 0.107 | 80 | 2.8 |  | FSLP | 1000 |  |  |  | 6900 |  | 1.5 |  |  | 30 | SYSGEN | N
PL-00001591 | Court Gas NG | Y | 16 | SK PS 00112219 | 2021-02-08 | 145928-007 | 11-33-033-26W3 | 06-29-033-26W3 | Pipeline Segment Connection Below Ground | Blind End | Flowline |  | TEINE ENERGY LTD. | Abandoned | Natural Gas |  | Steel | 2.557 | 2.557 | 88.9 | 3.2 | [6 empty] | 0 |  |  | Uncoated |  |  | SHAPEFILE | N
PL-00001591 | Court Gas NG | Y | 11 | SK PS 00112214 | 2021-02-08 | 145928-052 | 12-18-033-26W3 | 08-14-033-27W3 | Pipeline Segment Connection Below Ground | Pipeline Segment Connection Above Ground | Flowline |  | TEINE ENERGY LTD. | Abandoned | Natural Gas |  | Steel | 2.018 | 2.018 | 114.3 | 3.2 | [9 empty] | Uncoated |  |  | SHAPEFILE | N
PL-00001591 | Court Gas NG | Y | 17 | SK PS 00112220 | 2021-02-08 | 145928-024 | 16-01-033-27W3 | 09-02-033-27W3 | Pipeline Segment Connection Above Ground | Pipeline Segment Connection Below Ground | Flowline |  | TEINE ENERGY LTD. | Abandoned | Natural Gas |  | Steel | 1.841 | 1.841 | 88.9 | 3.2 | [6 empty] | 4960 |  |  | Uncoated |  |  | SHAPEFILE | N
PL-00001591 | Court Gas NG | Y | 13 | SK PS 00112216 | 2021-02-08 | 145928-008 | 07-19-033-26W3 | 12-18-033-26W3 | Pipeline Segment Connection Below Ground | Pipeline Segment Connection Below Ground | Flowline |  | TEINE ENERGY LTD. | Abandoned | Natural Gas |  | Steel | 1.498 | 1.498 | 114.3 | 3.2 | [9 empty] | Uncoated |  |  | SHAPEFILE | N
PL-00001591 | Court Gas NG | Y | 19 | SK PS 00112222 | 2021-02-08 | 151721-005 | 02-25-032-28W3 | 15-13-032-28W3 | Pipeline Segment Connection Above Ground | Pipeline Segment Connection Below Ground | Flowline |  | TEINE ENERGY LTD. | Abandoned | Natural Gas |  | Steel | 2.164 | 2.164 | 114.3 | 3.2 | [6 empty] | 2205 |  |  | Uncoated |  |  | SHAPEFILE | N
PL-00001591 | Court Gas NG | Y | 21 | SK PS 00112224 | 2021-02-08 | 145928-037 | 05-14-033-27W3 | 05-22-033-27W3 | Pipeline Segment Connection Above Ground | Pipeline Segment Connection Below Ground | Flowline |  | TEINE ENERGY LTD. | Abandoned | Natural Gas |  | Steel | 2.565 | 2.565 | 88.9 | 3.2 | [9 empty] | Uncoated |  |  | SHAPEFILE | N
PL-00001591 | Court Gas NG | Y | 23 | SK PS 00112226 | 2021-02-08 | 145928-051 | 06-16-033-27W3 | 01-21-033-27W3 | Pipeline Segment Connection Below Ground | Pipeline Segment Connection Below Ground | Flowline |  | TEINE ENERGY LTD. | Abandoned | Natural Gas |  | Steel | 1.112 | 1.112 | 114.3 | 3.2 | [9 empty] | Uncoated |  |  | SHAPEFILE | N
PL-00001591 | Court Gas NG | Y | 38 | SK PS 00112241 | 2021-02-08 | 145928-026 | 15-02-034-27W3 | 06-35-033-27W3 | Well | Pipeline Segment Connection Below Ground | Flowline |  | TEINE ENERGY LTD. | Abandoned | Natural Gas |  | Steel | 2.275 | 2.275 | 88.9 | 3.2 | [9 empty] | Uncoated |  |  | SHAPEFILE | N
PL-00001591 | Court Gas NG | Y | 42 | SK PS 00112245 | 2021-02-08 | 145928-055 | 10-14-034-27W3 | 11-12-034-27W3 | Well | Pipeline Segment Connection Above Ground | Flowline |  | TEINE ENERGY LTD. | Abandoned | Natural Gas |  | Polyethylene | 2.048 | 2.048 | 88.9 | 12.2 |  | PE3408 |  |  |  |  | 875 |  |  | Uncoated |  |  | SHAPEFILE | N
PL-00001591 | Court Gas NG | Y | 48 | SK PS 00112251 | 2021-02-08 | 145928-032 | 13-35-034-28W3 | 13-24-034-28W3 | Pipeline Segment Connection Above Ground | Pipeline Segment Connection Below Ground | Flowline |  | TEINE ENERGY LTD. | Abandoned | Natural Gas |  | Steel | 3.918 | 3.918 | 88.9 | 3.2 | [9 empty] | Uncoated |  |  | SHAPEFILE | N
PL-00033925 | 145928-019 | Y | 1 | SK PS 00112210 | 2021-02-08 | 145928-019 | 01-09-033-26W3 | 02-16-033-26W3 | Pipeline Segment Connection Above Ground | Pipeline Segment Connection Above Ground | Flowline | 01-09 to 02-16-33-26W3 | BAYTEX ENERGY LTD. | Abandoned | Natural Gas |  | Steel | 1.823 | 1.823 | 88.9 | 3.2 | [9 empty] | Uncoated |  |  | SHAPEFILE | N
PL-00001591 | Court Gas NG | Y | 30 | SK PS 00112233 | 2021-02-08 | 151721-006 | 15-13-032-28W3 | 15-12-032-28W3 | Pipeline Segment Connection Below Ground | Pipeline Segment Connection Below Ground | Flowline |  | TEINE ENERGY LTD. | Abandoned | Natural Gas |  | Steel | 1.613 | 1.613 | 114.3 | 3.2 | [6 empty] | 2205 |  |  | Uncoated |  |  | SHAPEFILE | N
PL-00001591 | Court Gas NG | Y | 45 | SK PS 00112248 | 2021-02-08 | 145928-064 | 08-24-034-27W3 | 05-19-034-26W3 | Pipeline Segment Connection Above Ground | Pipeline Segment Connection Above Ground | Flowline |  | TEINE ENERGY LTD. | Abandoned | Natural Gas |  | Polyethylene | 0.481 | 0.481 | 88.9 | 12.2 |  | PE3408 |  |  |  |  | 875 |  |  | Uncoated |  |  | SHAPEFILE | N
PL-00001591 | Court Gas NG | Y | 35 | SK PS 00112238 | 2021-02-08 | 145928-054 | 07-07-034-26W3 | 11-12-034-27W3 | Well | Pipeline Segment Connection Above Ground | Flowline |  | TEINE ENERGY LTD. | Abandoned | Natural Gas |  | Polyethylene | 2.26 | 2.26 | 88.9 | 12.2 |  | PE3408 |  |  |  |  | 875 |  |  | Uncoated |  |  | SHAPEFILE | N
PL-00001591 | Court Gas NG | Y | 41 | SK PS 00112244 | 2021-02-08 | 145928-062 | 08-13-034-27W3 | 11-12-034-27W3 | Blind End | Pipeline Segment Connection Above Ground | Flowline |  | TEINE ENERGY LTD. | Abandoned | Natural Gas |  | Polyethylene | 1.531 | 1.531 | 88.9 | 12.2 |  | PE3408 |  |  |  |  | 875 |  |  | Uncoated |  |  | SHAPEFILE | N
PL-00001591 | Court Gas NG | Y | 10 | SK PS 00112213 | 2021-02-08 | 145928-022 | 08-18-033-26W3 | 12-18-033-26W3 | Blind End | Pipeline Segment Connection Below Ground | Flowline |  | TEINE ENERGY LTD. | Abandoned | Natural Gas |  | Steel | 1.111 | 1.111 | 114.3 | 3.2 |  | Z245.1 |  | II |  |  | 9930 |  |  | Uncoated |  |  | SHAPEFILE | N
PL-00001591 | Court Gas NG | Y | 22 | SK PS 00112225 | 2021-02-08 | 145928-063 | 08-14-033-27W3 | 05-14-033-27W3 | Pipeline Segment Connection Above Ground | Pipeline Segment Connection Above Ground | Flowline |  | TEINE ENERGY LTD. | Abandoned | Natural Gas |  | Steel | 1.291 | 1.291 | 114.3 | 3.2 | [9 empty] | Uncoated |  |  | SHAPEFILE | N
PL-00001591 | Court Gas NG | Y | 12 | SK PS 00112215 | 2021-02-08 | 145928-009 | 05-19-033-26W3 | 07-19-033-26W3 | Blind End | Pipeline Segment Connection Below Ground | Flowline |  | TEINE ENERGY LTD. | Abandoned | Natural Gas |  | Steel | 0.965 | 0.965 | 114.3 | 3.2 | [9 empty] | Uncoated |  |  | SHAPEFILE | N
PL-00001591 | Court Gas NG | Y | 44 | SK PS 00112247 | 2021-02-08 | 145928-057 | 11-23-034-27W3 | 08-24-034-27W3 | Well | Pipeline Segment Connection Below Ground | Flowline |  | TEINE ENERGY LTD. | Abandoned | Natural Gas |  | Polyethylene | 2.424 | 2.424 | 88.9 | 12.2 |  | PE3408 |  |  |  |  | 875 |  |  | Uncoated |  |  | SHAPEFILE | N
PL-00001591 | Court Gas NG | Y | 20 | SK PS 00112223 | 2021-02-08 | 145928-031 | 12-07-033-27W3 | 07-17-033-27W3 | Well | Pipeline Segment Connection Above Ground | Flowline |  | TEINE ENERGY LTD. | Abandoned | Natural Gas |  | Steel | 3.232 | 3.232 | 88.9 | 3.2 |  | Z245.1 |  | II |  |  | 9930 |  |  | Uncoated |  |  | SHAPEFILE | N
PL-00001591 | Court Gas NG | Y | 4 | SK PS 00112207 | 2021-02-08 | 151721-002 | 11-27-033-27W3 | 06-05-033-27W3 | Compressor Station | Pipeline Segment Connection Below Ground | Flowline |  | TEINE ENERGY LTD. | Abandoned | Natural Gas |  | Steel | 7.893 | 7.893 | 114.3 | 3.2 | [6 empty] | 2205 |  |  | Uncoated |  |  | SHAPEFILE | N
PL-00001591 | Court Gas NG | Y | 27 | SK PS 00112230 | 2021-02-08 | 145928-030 | 10-20-033-27W3 | 02-20-033-27W3 | Well | Pipeline Segment Connection Below Ground | Flowline |  | TEINE ENERGY LTD. | Abandoned | Natural Gas |  | Steel | 0.926 | 0.926 | 88.9 | 3.2 |  | Z245.1 |  | II |  |  | 9930 |  |  | Uncoated |  |  | SHAPEFILE | N
PL-01087 | PLI-96087 | N | 8 | SK PS 00112201 | 2021-02-08 |  | 11-31-009-06W2 | 02-31-009-06W2 | Pipeline Segment Connection Below Ground | Pipeline Segment Connection Below Ground | Pipeline | HG-01 | KINGSTON MIDSTREAM SASKATCHEWAN LIMITED | Operating | Crude Oil | Blended Crude Oil | Steel | 1.743 | 1.743 | 168.3 | 5.6 | 1 | Z245.1 | 359 | II | 19112.54 | 19112.54 | 9930 | 0 | 1.5 | Uncoated | Extruded Poly | 0.425 | SHAPEFILE | N
PL-00001591 | Court Gas NG | Y | 2 | SK PS 00112205 | 2021-02-08 | 151721-001 | 06-35-033-27W3 | 11-27-033-27W3 | Well | Pipeline Segment Connection Above Ground | Flowline |  | TEINE ENERGY LTD. | Abandoned | Natural Gas |  | Steel | 2.345 | 2.345 | 114.3 | 3.2 | [6 empty] | 2205 |  |  | Uncoated |  |  | SHAPEFILE | N
PL-00001591 | Court Gas NG | Y | 40 | SK PS 00112243 | 2021-02-08 | 145928-012 | 11-12-034-27W3 | 15-02-034-27W3 | Pipeline Segment Connection Above Ground | Pipeline Segment Connection Below Ground | Flowline |  | TEINE ENERGY LTD. | Abandoned | Natural Gas |  | Steel | 2.047 | 2.047 | 88.9 | 3.2 | [9 empty] | Uncoated |  |  | SHAPEFILE | N
PL-00001591 | Court Gas NG | Y | 28 | SK PS 00112231 | 2021-02-08 | 108612-001 | 01-21-033-27W3 | 05-22-033-27W3 | Pipeline Segment Connection Above Ground | Blind End | Flowline |  | TEINE ENERGY LTD. | Abandoned | Natural Gas |  | Steel | 0.934 | 0.934 | 114.3 | 3.2 | [9 empty] | Uncoated |  |  | SHAPEFILE | N
PL-00001591 | Court Gas NG | Y | 31 | SK PS 00112234 | 2021-02-08 | 145928-014 | 07-28-033-27W3 | 11-27-033-27W3 | Well | Pipeline Segment Connection Above Ground | Flowline |  | TEINE ENERGY LTD. | Abandoned | Natural Gas |  | Steel | 1.336 | 1.336 | 88.9 | 3.2 | [9 empty] | Uncoated |  |  | SHAPEFILE | N
PL-00001591 | Court Gas NG | Y | 14 | SK PS 00112217 | 2021-02-08 | 145928-006 | 05-28-033-26W3 | 06-29-033-26W3 | Blind End | Blind End | Flowline |  | TEINE ENERGY LTD. | Abandoned | Natural Gas |  | Steel | 1.381 | 1.381 | 88.9 | 3.2 | [6 empty] | 0 |  |  | Uncoated |  |  | SHAPEFILE | N
PL-00001591 | Court Gas NG | Y | 6 | SK PS 00112209 | 2021-02-08 | 145928-021 | 16-08-033-26W3 | 01-17-033-26W3 | Blind End | Pipeline Segment Connection Below Ground | Flowline |  | TEINE ENERGY LTD. | Abandoned | Natural Gas |  | Steel | 0.15 | 0.15 | 88.9 | 3.2 | [6 empty] | 0 |  |  | Uncoated |  |  | SHAPEFILE | N
PL-00001591 | Court Gas NG | Y | 18 | SK PS 00112221 | 2021-02-08 | 145928-011 | 09-02-033-27W3 | 08-14-033-27W3 | Blind End | Pipeline Segment Connection Below Ground | Flowline |  | TEINE ENERGY LTD. | Abandoned | Natural Gas |  | Steel | 2.641 | 2.641 | 88.9 | 3.2 | [9 empty] | Uncoated |  |  | SHAPEFILE | N
PL-00001591 | Court Gas NG | Y | 24 | SK PS 00112227 | 2021-02-08 | 108683-001 | 12-16-033-27W3 | 06-16-033-27W3 | Pipeline Segment Connection Above Ground | Pipeline Segment Connection Below Ground | Flowline |  | TEINE ENERGY LTD. | Abandoned | Natural Gas |  | Steel | 0.565 | 0.565 | 114.3 | 3.2 |  | Z245.1 |  | II |  |  | 9930 |  |  | Uncoated |  |  | SHAPEFILE | N
PL-00001591 | Court Gas NG | Y | 5 | SK PS 00112208 | 2021-02-08 | 151721-004 | 07-31-032-27W3 | 02-25-032-28W3 | Pipeline Segment Connection Below Ground | Pipeline Segment Connection Above Ground | Flowline |  | TEINE ENERGY LTD. | Abandoned | Natural Gas |  | Steel | 2.82 | 2.82 | 114.3 | 3.2 | [6 empty] | 2205 |  |  | Uncoated |  |  | SHAPEFILE | N
PL-00001591 | Court Gas NG | Y | 33 | SK PS 00112236 | 2021-02-08 | 151721-007 | 15-12-032-28W3 | 10-01-032-28W3 | Pipeline Segment Connection Below Ground | Compressor Station | Flowline |  | TEINE ENERGY LTD. | Abandoned | Natural Gas |  | Steel | 1.905 | 1.905 | 114.3 | 3.2 | [9 empty] | Uncoated |  |  | SHAPEFILE | N
PL-00001591 | Court Gas NG | Y | 29 | SK PS 00112232 | 2021-02-08 | 145928-013 | 05-22-033-27W3 | 11-27-033-27W3 | Blind End | Pipeline Segment Connection Above Ground | Flowline |  | TEINE ENERGY LTD. | Abandoned | Natural Gas |  | Steel | 1.825 | 1.825 | 114.3 | 3.2 | [9 empty] | Uncoated |  |  | SHAPEFILE | N
PL-01087 | PLI-96087 | N | 9 | SK PS 00112203 | 2021-02-08 |  | 06-21-009-06W2 | 15-20-009-06W2 | Pipeline Segment Connection Below Ground | Pipeline Segment Connection Below Ground | Pipeline | HG-01 | KINGSTON MIDSTREAM SASKATCHEWAN LIMITED | Operating | Crude Oil | Blended Crude Oil | Steel | 2.053 | 2.053 | 168.3 | 5.6 | 1 | Z245.1 | 359 | II | 19112.54 | 19112.54 | 9930 | 0 | 1.5 | Uncoated | Extruded Poly | 0.425 | SHAPEFILE | N
PL-00001591 | Court Gas NG | Y | 9 | SK PS 00112212 | 2021-02-08 | 145928-065 | 01-17-033-26W3 | 06-29-033-26W3 | Pipeline Segment Connection Below Ground | Pipeline Segment Connection Above Ground | Flowline |  | TEINE ENERGY LTD. | Abandoned | Natural Gas |  | Steel | 3.915 | 3.915 | 88.9 | 3.2 | [9 empty] | Uncoated |  |  | SHAPEFILE | N
PL-00001591 | Court Gas NG | Y | 32 | SK PS 00112235 | 2021-02-08 | 145928-034 | 05-33-033-27W3 | 05-22-033-27W3 | Blind End | Blind End | Flowline |  | TEINE ENERGY LTD. | Abandoned | Natural Gas |  | Steel | 3.672 | 3.672 | 88.9 | 3.2 | [9 empty] | Uncoated |  |  | SHAPEFILE | N
PL-00001591 | Court Gas NG | Y | 49 | SK PS 00112252 | 2021-02-08 | 145928-036 | 07-06-035-27W3 | 13-35-034-28W3 | Well | Pipeline Segment Connection Above Ground | Flowline |  | TEINE ENERGY LTD. | Abandoned | Natural Gas |  | Steel | 2.476 | 2.476 | 88.9 | 3.2 | [9 empty] | Uncoated |  |  | SHAPEFILE | N
PL-00001591 | Court Gas NG | Y | 8 | SK PS 00112211 | 2021-02-08 | 145928-020 | 02-16-033-26W3 | 01-17-033-26W3 | Pipeline Segment Connection Above Ground | Pipeline Segment Connection Below Ground | Flowline |  | TEINE ENERGY LTD. | Abandoned | Natural Gas |  | Steel | 1.44 | 1.44 | 88.9 | 3.2 | [9 empty] | Uncoated |  |  | SHAPEFILE | N
PL-00001591 | Court Gas NG | Y | 15 | SK PS 00112218 | 2021-02-08 | 145928-001 | 06-29-033-26W3 | 07-19-033-26W3 | Pipeline Segment Connection Above Ground | Pipeline Segment Connection Below Ground | Flowline |  | TEINE ENERGY LTD. | Abandoned | Natural Gas |  | Steel | 2.161 | 2.161 | 114.3 | 3.2 | [9 empty] | Uncoated |  |  | SHAPEFILE | N
PL-00001591 | Court Gas NG | Y | 47 | SK PS 00112250 | 2021-02-08 | 145928-033 | 13-24-034-28W3 | 10-14-034-28W3 | Blind End | Pipeline Segment Connection Below Ground | Flowline |  | TEINE ENERGY LTD. | Abandoned | Natural Gas |  | Steel | 2.107 | 2.107 | 88.9 | 3.2 | [9 empty] | Uncoated |  |  | SHAPEFILE | N
PL-00001591 | Court Gas NG | Y | 26 | SK PS 00112229 | 2021-02-08 | 145928-027 | 07-17-033-27W3 | 12-16-033-27W3 | Pipeline Segment Connection Above Ground | Pipeline Segment Connection Above Ground | Flowline |  | TEINE ENERGY LTD. | Abandoned | Natural Gas |  | Steel | 1.019 | 1.019 | 88.9 | 3.2 | [9 empty] | Uncoated |  |  | SHAPEFILE | N
PL-00001591 | Court Gas NG | Y | 37 | SK PS 00112240 | 2021-02-08 | 145928-061 | 13-19-034-26W3 | 05-19-034-26W3 | Blind End | Pipeline Segment Connection Above Ground | Flowline |  | TEINE ENERGY LTD. | Abandoned | Natural Gas |  | Polyethylene | 0.934 | 0.934 | 88.9 | 12.2 |  | PE3408 |  |  |  |  | 875 |  |  | Uncoated |  |  | SHAPEFILE | N
PL-00001591 | Court Gas NG | Y | 1 | SK PS 00112204 | 2021-02-08 | 196832-001 | 01-31-032-27W3 | 07-31-032-27W3 | Well | Pipeline Segment Connection Below Ground | Flowline |  | TEINE ENERGY LTD. | Abandoned | Natural Gas |  |  | 0.716 | 0.716 | [14 empty] | SHAPEFILE | N
PL-00001591 | Court Gas NG | Y | 46 | SK PS 00112249 | 2021-02-08 | 145928-035 | 10-14-034-28W3 | 05-33-033-27W3 | Blind End | Pipeline Segment Connection Below Ground | Flowline |  | TEINE ENERGY LTD. | Abandoned | Natural Gas |  | Steel | 7.639 | 7.639 | 88.9 | 3.2 | [9 empty] | Uncoated |  |  | SHAPEFILE | N
PL-00001591 | Court Gas NG | Y | 34 | SK PS 00112237 | 2021-02-08 | 145928-004 | 11-04-034-26W3 | 11-33-033-26W3 | Blind End | Pipeline Segment Connection Below Ground | Flowline |  | TEINE ENERGY LTD. | Abandoned | Natural Gas |  | Steel | 1.956 | 1.956 | 88.9 | 3.2 | [6 empty] | 0 |  |  | Uncoated |  |  | SHAPEFILE | N
PL-00001591 | Court Gas NG | Y | 25 | SK PS 00112228 | 2021-02-08 | 145928-015 | 12-16-033-27W3 | 06-16-033-27W3 | Blind End | Blind End | Flowline |  | TEINE ENERGY LTD. | Abandoned | Natural Gas |  | Steel | 0.565 | 0.565 | 88.9 | 3.2 | [6 empty] | 0 |  |  | Uncoated |  |  | SHAPEFILE | N
PL-00001591 | Court Gas NG | Y | 39 | SK PS 00112242 | 2021-02-08 | 145928-058 | 16-09-034-27W3 | 16-15-034-27W3 | Well | Pipeline Segment Connection Below Ground | Flowline |  | TEINE ENERGY LTD. | Abandoned | Natural Gas |  | Polyethylene | 2.507 | 2.507 | 88.9 | 12.2 |  | PE3408 |  |  |  |  | 875 |  |  | Uncoated |  |  | SHAPEFILE | N
PL-00001591 | Court Gas NG | Y | 3 | SK PS 00112206 | 2021-02-08 | 151721-003 | 06-05-033-27W3 | 07-31-032-27W3 | Pipeline Segment Connection Below Ground | Pipeline Segment Connection Below Ground | Flowline |  | TEINE ENERGY LTD. | Abandoned | Natural Gas |  | Steel | 2.089 | 2.089 | 114.3 | 3.2 | [6 empty] | 2205 |  |  | Uncoated |  |  | SHAPEFILE | N
PL-00001591 | Court Gas NG | Y | 43 | SK PS 00112246 | 2021-02-08 | 145928-056 | 16-15-034-27W3 | 10-14-034-27W3 | Well | Pipeline Segment Connection Below Ground | Flowline |  | TEINE ENERGY LTD. | Abandoned | Natural Gas |  | Polyethylene | 1.238 | 1.238 | 88.9 | 12.2 |  | PE3408 |  |  |  |  | 875 |  |  | Uncoated |  |  | SHAPEFILE | N
PL-00001591 | Court Gas NG | Y | 36 | SK PS 00112239 | 2021-02-08 | 145928-060 | 05-19-034-26W3 | 08-13-034-27W3 | Well | Pipeline Segment Connection Below Ground | Flowline |  | TEINE ENERGY LTD. | Abandoned | Natural Gas |  | Polyethylene | 2.05 | 2.05 | 88.9 | 12.2 |  | PE3408 |  |  |  |  | 875 |  |  | Uncoated |  |  | SHAPEFILE | N
PL-00001590 | Dodsland 2-15 OE | Y | 9 | SK PS 00112192 | 2021-02-05 | 107077-001 | 03-15-030-21W3 | 02-15-030-21W3 | Pipeline Segment Connection Above Ground | Multi Well Battery | Flowline |  | TEINE ENERGY LTD. | Operating | Oil Well Effluent |  | Steel | 0.428 | 0.428 | 114.3 | 3.2 |  | Z245.1 |  | I |  |  | 4960 |  |  | Uncoated |  |  | SHAPEFILE | N
PL-00001590 | Dodsland 2-15 OE | Y | 4 | SK PS 00112187 | 2021-02-05 | 140374-002 | 11-11-030-21W3 | 12-11-030-21W3 | Pipeline Segment Connection Above Ground | Pipeline Segment Connection Above Ground | Flowline |  | TEINE ENERGY LTD. | Operating | Oil Well Effluent |  | Steel | 0.444 | 0.444 | 88.9 | 3.2 |  | Z245.1 |  | I |  |  | 4960 |  |  | Uncoated |  |  | SHAPEFILE | N
PL-00001590 | Dodsland 2-15 OE | Y | 3 | SK PS 00112186 | 2021-02-05 | 140374-001 | 09-11-030-21W3 | 11-11-030-21W3 | Pipeline Segment Connection Above Ground | Pipeline Segment Connection Above Ground | Flowline |  | TEINE ENERGY LTD. | Operating | Oil Well Effluent |  | Steel | 0.662 | 0.662 | 88.9 | 3.2 |  | Z245.1 |  | I |  |  | 4960 |  |  | Uncoated |  |  | SHAPEFILE | N
PL-00001590 | Dodsland 2-15 OE | Y | 11 | SK PS 00112194 | 2021-02-05 | 107076-001 | 04-15-030-21W3 | 03-15-030-21W3 | Pipeline Segment Connection Above Ground | Pipeline Segment Connection Above Ground | Flowline |  | TEINE ENERGY LTD. | Operating | Oil Well Effluent |  | Steel | 0.272 | 0.272 | 114.3 | 3.2 |  | Z245.1 |  | I |  |  | 4960 |  |  | Uncoated |  |  | SHAPEFILE | N
PL-00001590 | Dodsland 2-15 OE | Y | 5 | SK PS 00112188 | 2021-02-05 | 140375-001 | 12-11-030-21W3 | 13-11-030-21W3 | Pipeline Segment Connection Above Ground | Pipeline Segment Connection Above Ground | Flowline |  | TEINE ENERGY LTD. | Operating | Oil Well Effluent |  | Steel | 0.402 | 0.402 | 88.9 | 3.2 |  | Z245.1 |  | I |  |  | 4960 |  |  | Uncoated |  |  | SHAPEFILE | N
PL-00001588 | 12928 arruga pipeline 1 | Y | 1 | SK PS 00112181 | 2021-02-05 | 12928 arruga pipeline segment 1 | 14-03-008-11W2 | 14-03-008-11W2 | Well | Pipeline Segment Connection Above Ground | Flowline |  | ARRUGA RESOURCES LTD. | Discontinued | Oil Well Effluent |  | Fibreglass | 0.184 | 0.192 |  |  | 1 | [5 empty] | 4667 | 1.58 | 1.88 |  |  | 2.3 | SHAPEFILE | N
PL-00001590 | Dodsland 2-15 OE | Y | 8 | SK PS 00112191 | 2021-02-05 | 140380-001 | 03-15-030-21W3 | 02-15-030-21W3 | Pipeline Segment Connection Above Ground | Multi Well Battery | Flowline |  | TEINE ENERGY LTD. | Operating | Oil Well Effluent |  | Steel | 0.428 | 0.428 | 88.9 | 3.2 | 1 | Z245.1 | 359 | I | 25844.77 | 4960 | 4960 | 0 | 1.5 | Uncoated | Extruded Poly |  | SHAPEFILE | N
PL-00001590 | Dodsland 2-15 OE | Y | 10 | SK PS 00112193 | 2021-02-05 | 140379-001 | 04-15-030-21W3 | 03-15-030-21W3 | Pipeline Segment Connection Above Ground | Pipeline Segment Connection Above Ground | Flowline |  | TEINE ENERGY LTD. | Operating | Oil Well Effluent |  | Steel | 0.273 | 0.273 | 88.9 | 3.2 |  | Z245.1 |  | I |  |  | 4960 |  |  | Uncoated |  |  | SHAPEFILE | N
PL-00001590 | Dodsland 2-15 OE | Y | 15 | SK PS 00112198 | 2021-02-05 | 140377-001 | 04-16-030-21W3 | 02-16-030-21W3 | Pipeline Segment Connection Above Ground | Pipeline Segment Connection Above Ground | Flowline |  | TEINE ENERGY LTD. | Operating | Oil Well Effluent |  | Steel | 0.784 | 0.784 | 88.9 | 3.2 |  | Z245.1 |  | I |  |  | 4960 |  |  | Uncoated |  |  | SHAPEFILE | N
PL-00001590 | Dodsland 2-15 OE | Y | 13 | SK PS 00112196 | 2021-02-05 | 105239-001 | 02-16-030-21W3 | 02-16-030-21W3 | Pipeline Segment Connection Above Ground | Pipeline Segment Connection Above Ground | Flowline |  | TEINE ENERGY LTD. | Operating | Oil Well Effluent |  | Steel | 0.194 | 0.194 | 88.9 | 3.2 |  | Z245.1 |  | I |  |  | 4960 |  |  | Uncoated |  |  | SHAPEFILE | N
PL-00001590 | Dodsland 2-15 OE | Y | 12 | SK PS 00112195 | 2021-02-05 | 140378-001 | 02-16-030-21W3 | 04-15-030-21W3 | Pipeline Segment Connection Above Ground | Pipeline Segment Connection Above Ground | Flowline |  | TEINE ENERGY LTD. | Operating | Oil Well Effluent |  | Steel | 0.903 | 0.903 | 114.3 | 3.2 |  | Z245.1 |  | I |  |  | 4960 |  |  | Uncoated |  |  | SHAPEFILE | N
PL-00001590 | Dodsland 2-15 OE | Y | 7 | SK PS 00112190 | 2021-02-05 | 140376-001 | 13-11-030-21W3 | 02-15-030-21W3 | Pipeline Segment Connection Above Ground | Multi Well Battery | Flowline |  | TEINE ENERGY LTD. | Operating | Oil Well Effluent |  | Steel | 1.386 | 1.386 | 114.3 | 3.2 |  | Z245.1 |  | I |  |  | 4960 |  |  | Uncoated |  |  | SHAPEFILE | N
PL-00001589 |  | N | 1 | SK PS 00112182 | 2021-02-05 | 16-15-052-24W3 to 09-15-052-24W3 | 16-15-052-24W3 | 09-15-052-24W3 | Well | Well | Flowline |  | CENOVUS ENERGY INC. | Cancelled - Expired | Natural Gas |  | Polyethylene | 0.36 | 0.36 | 60.3 | 5.5 | 1 | 4710 | N/A |  | 1380 | 1380 | 1380 | 0 | 1.5 | Uncoated | Uncoated | 0 | SHAPEFILE | N
PL-00001589 |  | N | 2 | SK PS 00112183 | 2021-02-05 | 09-15-052-24W3 to 16-10-052-24W3 | 09-15-052-24W3 | 16-10-052-24W3 | Well | Well | Flowline |  | CENOVUS ENERGY INC. | Operating | Natural Gas |  | Polyethylene | 1.235 | 1.235 | 60.3 | 5.5 | 1 | 4710 | N/A |  | 1380 | 1380 | 1380 | 0 | 1.5 | Uncoated | Uncoated | 0 | SHAPEFILE | N
PL-00001590 | Dodsland 2-15 OE | Y | 6 | SK PS 00112189 | 2021-02-05 | 107074-001 | 12-11-030-21W3 | 13-11-030-21W3 | Pipeline Segment Connection Above Ground | Pipeline Segment Connection Above Ground | Flowline |  | TEINE ENERGY LTD. | Operating | Oil Well Effluent |  | Steel | 0.413 | 0.413 | 114.3 | 3.2 |  | Z245.1 |  | I |  |  | 4960 |  |  | Uncoated |  |  | SHAPEFILE | N
PL-00001590 | Dodsland 2-15 OE | Y | 14 | SK PS 00112197 | 2021-02-05 | 107075-001 | 04-16-030-21W3 | 02-16-030-21W3 | Pipeline Segment Connection Above Ground | Pipeline Segment Connection Above Ground | Flowline |  | TEINE ENERGY LTD. | Operating | Oil Well Effluent |  | Steel | 0.784 | 0.784 | 88.9 | 3.2 |  | Z245.1 |  | I |  |  | 4960 |  |  | Uncoated |  |  | SHAPEFILE | N
PL-08002 | RBR CREELMN 13-09 to 12-22-007-11W2 CLEAN OIL LINE | Y | 5 | SK PS 00112180 | 2021-02-05 | 2021-01 | 13-28-008-10W2 | 13-28-008-10W2 | Multi Well Battery | Pipeline Segment Connection Below Ground | Pipeline | Kisbey Gas Transfer Line | SATURN OIL & GAS INC. | Operating | Crude Oil | Synthetic Crude Oil | Fibreglass | 0.195 | 0.195 | 109.2 | 4 | 1 | CEN | 1000 |  | 4968 | 4960 | 4960 | 0 | 1.87 |  |  | 0 | SHAPEFILE | N
PL-00001590 | Dodsland 2-15 OE | Y | 1 | SK PS 00112184 | 2021-02-05 | 107073-001 | 08-11-030-21W3 | 09-11-030-21W3 | Pipeline Segment Connection Above Ground | Pipeline Segment Connection Above Ground | Flowline |  | TEINE ENERGY LTD. | Operating | Oil Well Effluent |  | Steel | 0.191 | 0.191 | 88.9 | 3.2 |  | Z245.1 |  | I |  |  | 4960 |  |  | Uncoated |  |  | SHAPEFILE | N
PL-08002 | RBR CREELMN 13-09 to 12-22-007-11W2 CLEAN OIL LINE | Y | 6 | SK PS 00112202 | 2021-02-05 | 2021-01 | 13-28-008-10W2 | 02-33-008-10W2 | Pipeline Segment Connection Below Ground | Blind End | Pipeline | Kisbey Gas Transfer Line | SATURN OIL & GAS INC. | Abandoned | Crude Oil | Synthetic Crude Oil | Fibreglass | 0.781 | 0.781 |  |  | 1 | CEN | 1000 |  |  |  | 4960 |  |  |  |  | 0 | SHAPEFILE | N
PL-00001590 | Dodsland 2-15 OE | Y | 2 | SK PS 00112185 | 2021-02-05 | 140373-001 | 08-11-030-21W3 | 09-11-030-21W3 | Pipeline Segment Connection Above Ground | Pipeline Segment Connection Above Ground | Flowline |  | TEINE ENERGY LTD. | Operating | Oil Well Effluent |  | Steel | 0.193 | 0.193 | 88.9 | 3.2 |  | Z245.1 |  | I |  |  | 4960 |  |  | Uncoated |  |  | SHAPEFILE | N
PL-00001112 | 150629-1 | N | 15 | SK PS 00112178 | 2021-02-04 | 150630-1 | 13-04-006-12W2 | 04-04-006-12W2 | Well | Oil Satellite | Flowline | P4A Production Gathering System | WHITECAP RESOURCES INC. | Operating | Oil Well Effluent |  | Fibreglass | 1.589 | 1.589 | 81.2 | 2.5 | 1 | STAR | 1000 |  | 4960.8 | 4960.8 | 4880 | 61 | 1.5 | Other | Other | 12.5 | SHAPEFILE | N
PL-00001586 |  | N | 2 | SK PS 00112177 | 2021-02-04 |  | 05-14-003-33W1 | 07-14-003-33W1 | Pipeline Segment Connection Above Ground | Pipeline Segment Connection Above Ground | Flowline | 5-14-3-33 to 7-14-3-33 | MIDALE PETROLEUMS LTD. | Operating | Oil Well Effluent |  | Composite | 0.603 | 0.603 | 124 | 12.5 | 1 | FPLP | 301 |  | 4136 | 4136 | 4000 | 2.48 | 1.5 | Uncoated | Uncoated | 0.6 | SHAPEFILE | N
PL-00001112 | 150629-1 | N | 16 | SK PS 00112179 | 2021-02-04 | 150629-1 | 04-16-006-12W2 | 04-04-006-12W2 | Pipeline Segment Connection Above Ground | Oil Satellite | Flowline | P4A Production Gathering System | WHITECAP RESOURCES INC. | Operating | Oil Well Effluent |  | Fibreglass | 3.453 | 3.453 | 105.8 | 3.2 | 1 | STAR | 1000 |  | 4960.8 | 4960.8 | 4880 | 61 | 1.5 | Other | Other | 12.5 | SHAPEFILE | N
PL-00001586 |  | N | 1 | SK PS 00112176 | 2021-02-04 |  | 05-14-003-33W1 | 07-14-003-33W1 | Pipeline Segment Connection Above Ground | Pipeline Segment Connection Above Ground | Flowline | 5-14-3-33 to 7-14-3-33 | MIDALE PETROLEUMS LTD. | Operating | Oil Well Effluent |  | Composite | 0.603 | 0.603 | 124 | 12.5 | 1 | FPLP | 301 |  | 4136 | 4136 | 4000 | 2.48 | 1.5 | Uncoated | Uncoated | 0.6 | SHAPEFILE | N
PL-00001520 |  | N | 2 | SK PS 00112175 | 2021-02-03 |  | 16-22-029-23W3 | 16-22-029-23W3 | Single Well Battery | Pipeline Segment Connection Below Ground | Flowline |  | BAYTEX ENERGY LTD. | Operating | Natural Gas |  | Composite | 0.149 | 0.149 | 124 | 12.5 | 1 | FPLP | 301 |  | 5170 | 5170 | 4960 | 0 | 2 | Uncoated | Uncoated | 0 | SHAPEFILE | N
PL-00001584 | MW2 10WSW 2-30 | N | 1 | SK PS 00112173 | 2021-02-03 | 10WSW 2-30 | 02-30-045-17W3 | 10-30-045-17W3 | Well | Fresh/Formation Water Source | Flowline | MW2-10WSW 2-30 | STRATHCONA RESOURCES LTD. | Under Construction - New | Fresh Water | Aquifer Water | Polyethylene | 0.681 | 0.681 | 168.3 | 18.6 | 1 | 4710 | N/A |  | 1725 | 1725 | 1725 | 0 | 2.4 | Uncoated | Uncoated | 0 | SHAPEFILE | N
PL-00001585 | CPG-22711 | N | 1 | SK PS 00112174 | 2021-02-03 |  | 15-03-030-22W3 | 02-10-030-22W3 | Well | Pipeline Segment Connection Above Ground | Flowline | 03-16-030-22W3M MWB OE Flowline | SATURN OIL & GAS INC. | Operating | Oil Well Effluent |  | Composite | 0.336 | 0.34 | 101 | 12 | 1 | FPLP | 601 |  | 9300 | 4960 | 4960 | 49.6 | 1.5 | Uncoated | Uncoated | 10 | SHAPEFILE | N
PL-00001580 | MW2 2WSW 2-30 | N | 1 | SK PS 00112169 | 2021-02-03 | 2WSW 2-30 | 02-30-045-17W3 | 10-30-045-17W3 | Well | Fresh/Formation Water Source | Flowline | MW2-2WSW 2-30 | STRATHCONA RESOURCES LTD. | Under Construction - New | Fresh Water | Aquifer Water | Polyethylene | 0.76 | 0.76 | 168.3 | 18.6 | 1 | 4710 | N/A |  | 1725 | 1725 | 1725 | 0 | 2.4 | Uncoated | Uncoated | 0 | SHAPEFILE | N
PL-00001581 | MW2 3WSW 2-30 | N | 1 | SK PS 00112170 | 2021-02-03 | 3WSW 2-30 | 02-30-045-17W3 | 10-30-045-17W3 | Well | Fresh/Formation Water Source | Flowline | MW2-3WSW 2-30 | STRATHCONA RESOURCES LTD. | Under Construction - New | Fresh Water | Aquifer Water | Polyethylene | 0.732 | 0.732 | 168.3 | 18.6 | 1 | 4710 | N/A |  | 1725 | 1725 | 1725 | 0 | 2.4 | Uncoated | Uncoated | 0 | SHAPEFILE | N
PL-00001582 | MW2 4WSW 2-30 | N | 1 | SK PS 00112171 | 2021-02-03 |  | 02-30-045-17W3 | 10-30-045-17W3 | Well | Fresh/Formation Water Source | Flowline | MW2-4WSW 2-30 | STRATHCONA RESOURCES LTD. | Under Construction - New | Fresh Water | Aquifer Water | Polyethylene | 0.708 | 0.708 | 168.3 | 18.6 | 1 | 4710 | N/A |  | 1725 | 1725 | 1725 | 0 | 2.4 | Uncoated | Uncoated | 0 | SHAPEFILE | N
PL-00001583 | MW2 5WSW 2-30 | N | 1 | SK PS 00112172 | 2021-02-03 | 5WSW 2-30 | 02-30-045-17W3 | 10-30-045-17W3 | Well | Fresh/Formation Water Source | Flowline | MW2-5WSW 2-30 | STRATHCONA RESOURCES LTD. | Under Construction - New | Fresh Water | Aquifer Water | Polyethylene | 0.689 | 0.689 | 168.3 | 18.6 | 1 | 4710 | N/A |  | 1725 | 1725 | 1725 | 0 | 2.4 | Uncoated | Uncoated | 0 | SHAPEFILE | N
PL-00001577 |  | N | 1 | SK PS 00112164 | 2021-02-02 |  | 08-25-013-20W3 | 05-30-013-19W3 | Pipeline Segment Connection Above Ground | Pipeline Segment Connection Above Ground | Flowline |  | WHITECAP RESOURCES INC. | Operating | Oil Well Effluent |  | Composite | 0.266 | 0.266 | 119 | 9 | 1 | FSLP | 750 |  | 5200 | 5200 | 4960 | 4.96 | 1.5 | Uncoated | Uncoated | 1 | SHAPEFILE | N
PL-00001578 |  | N | 1 | SK PS 00112166 | 2021-02-02 |  | 15-25-015-17W3 | 09-25-015-17W3 | Pipeline Segment Connection Above Ground | Pipeline Segment Connection Above Ground | Flowline |  | WHITECAP RESOURCES INC. | Operating | Salt water | Produced Water | Composite | 0.638 | 0.638 | 124 | 14.5 | 1 | FSLP | 2250 |  | 15500 | 15500 | 14890 | 14.89 | 1.5 | Uncoated | Uncoated | 1 | SHAPEFILE | N
PL-00001579 |  | N | 2 | SK PS 00112168 | 2021-02-02 |  | 15-15-003-33W1 | 16-15-003-33W1 | Pipeline Segment Connection Above Ground | Pipeline Segment Connection Above Ground | Flowline | 15-15-3-33 to 16-15-3-33 Group & Test | MIDALE PETROLEUMS LTD. | Operating | Oil Well Effluent |  | Composite | 0.354 | 0.354 | 124 | 12.5 | 1 | FPLP | 301 |  | 4136 | 4136 | 4000 | 2.48 | 1.5 | Uncoated | Uncoated | 0.6 | SHAPEFILE | N
PL-00001579 |  | N | 1 | SK PS 00112167 | 2021-02-02 |  | 15-15-003-33W1 | 16-15-003-33W1 | Pipeline Segment Connection Above Ground | Pipeline Segment Connection Above Ground | Flowline | 15-15-3-33 to 16-15-3-33 Group & Test | MIDALE PETROLEUMS LTD. | Operating | Oil Well Effluent |  | Composite | 0.354 | 0.354 | 124 | 12.5 | 1 | FPLP | 301 |  | 4136 | 4136 | 4000 | 2.48 | 1.5 | Uncoated | Uncoated | 0.6 | SHAPEFILE | N
PL-00001577 |  | N | 2 | SK PS 00112165 | 2021-02-02 |  | 08-25-013-20W3 | 05-30-013-19W3 | Pipeline Segment Connection Above Ground | Pipeline Segment Connection Above Ground | Flowline |  | WHITECAP RESOURCES INC. | Operating | Oil Well Effluent |  | Composite | 0.265 | 0.265 | 90 | 7.5 | 1 | FSLP | 2250 |  | 5200 | 5200 | 4960 | 4.96 | 1.5 | Uncoated | Uncoated | 1 | SHAPEFILE | N
PL-00001575 | CPG-22730 | N | 1 | SK PS 00112162 | 2021-02-01 |  | 15-03-003-13W2 | 13-02-003-13W2 | Pipeline Segment Connection Below Ground | Pipeline Segment Connection Above Ground | Flowline | 05-31-002-12W2M MWB NG Flowline | SATURN OIL & GAS INC. | Operating | Natural Gas |  | Polyethylene | 1.212 | 1.212 | 168.3 | 18.7 | 1 | 4710 | N/A |  | 862.5 | 862.5 | 862.5 | 8.63 | 1.5 | Uncoated | Uncoated | 10 | SHAPEFILE | N
PL-00001574 |  | N | 1 | SK PS 00112161 | 2021-02-01 |  | 07-29-015-16W3 | 07-29-015-16W3 | Pipeline Segment Connection Above Ground | Well | Flowline |  | WHITECAP RESOURCES INC. | Operating | Salt water | Produced Water | Composite | 0.242 | 0.242 | 96 | 12 | 1 | FSLP | 2250 |  | 15500 | 14890 | 14890 | 14.89 | 1.5 | Uncoated | Uncoated | 1 | SHAPEFILE | N
PL-00001573 | Weir Hill 12-25 | N | 2 | SK PS 00112160 | 2021-02-01 | 2 | 12-25-005-06W2 | 05-25-005-06W2 | Well | Pipeline Segment Connection Below Ground | Flowline | Weir Hill 10-26 Tie-in | WHITECAP RESOURCES INC. | Cancelled - Expired | Oil Well Effluent |  | Fibreglass | 0.258 | 0.258 | 81.2 | 2.5 | 1 | STAR | 1000 |  | 5520 | 5520 | 4960 | 99.2 | 1.5 | Uncoated | Uncoated | 20 | SHAPEFILE | N
PL-00001576 | CPG-22730 | N | 1 | SK PS 00112163 | 2021-02-01 |  | 15-03-003-13W2 | 13-02-003-13W2 | Pipeline Segment Connection Below Ground | Oil Satellite | Flowline | 05-31-002-12W2M MWB OE Flowline | SATURN OIL & GAS INC. | Operating | Oil Well Effluent |  | Fibreglass | 1.212 | 1.212 | 82.2 | 3 | 1 | STAR | 1000 |  | 4968 | 4960 | 4960 | 49.6 | 1.5 | Uncoated | Uncoated | 10 | SHAPEFILE | N
PL-00001572 |  | N | 1 | SK PS 00112158 | 2021-02-01 |  | 09-15-001-02W2 | 16-15-001-02W2 | Pipeline Segment Connection Above Ground | Oil Satellite | Pipeline |  | SATURN OIL & GAS INC. | Operating | Oil Well Effluent |  | Fibreglass | 0.64 | 0.64 | 163.1 | 4.6 | 1 | STAR | 800 |  | 3960 | 3960 | 2413.25 | 26.55 | 1.53 | Uncoated | Uncoated | 11 | SHAPEFILE | N
PL-00001573 | Weir Hill 12-25 | N | 1 | SK PS 00112159 | 2021-02-01 | 1 | 12-25-005-06W2 | 05-25-005-06W2 | Well | Pipeline Segment Connection Below Ground | Flowline | Weir Hill 10-26 Tie-in | WHITECAP RESOURCES INC. | Cancelled - Expired | Oil Well Effluent |  | Fibreglass | 0.257 | 0.257 | 81.2 | 2.5 | 1 | STAR | 1000 |  | 5520 | 5520 | 4960 | 99.2 | 1.5 | Uncoated | Uncoated | 20 | SHAPEFILE | N
PL-00001570 | 17.2010.200 | Y | 1 | SK PS 00112156 | 2021-01-29 |  | 04-27-021-21W2 | 04-27-021-21W2 | Pipeline Segment Connection Above Ground | Pipeline Segment Connection Above Ground | Pipeline | 17.2010.200 SILTON NPS 2 LATERAL | TRANSGAS LIMITED | Operating | Natural Gas |  | Steel | 0.019 | 0.019 | 60.3 | 5.5 | 1 | Z245.1 | 241 | I | 35427 | 35427 | 6205 | 0.04 | 1 | Uncoated | Other | 0.006 | SHAPEFILE | N
PL-00001571 | 06.1610.100 | Y | 1 | SK PS 00112157 | 2021-01-29 |  | 09-12-045-12W2 | 09-12-045-12W2 | Pipeline Segment Connection Above Ground | Pipeline Segment Connection Above Ground | Pipeline | 06.1610.100 BJORKDALE NPS 2 LATERAL | TRANSGAS LIMITED | Operating | Natural Gas |  | Steel | 0.018 | 0.018 | 60.3 | 5.5 | 1 | A106 | B | I | 35171 | 35171 | 6893 | 0.04 | 1 | Uncoated | Other | 0.006 | SHAPEFILE | N
PL-00001567 | Smiley Gas NG | Y | 49 | SK PS 00112139 | 2021-01-28 | 171701-012 | 05-33-030-26W3 | 11-33-030-26W3 | Well | Pipeline Segment Connection Below Ground | Flowline |  | TEINE ENERGY LTD. | Abandoned | Natural Gas |  | Steel | 0.667 | 0.667 | 88.9 | [7 empty] | 9930 | 0 |  | Uncoated |  | 0 | SHAPEFILE | N
PL-00001567 | Smiley Gas NG | Y | 46 | SK PS 00112136 | 2021-01-28 | 171701-053 | 14-30-030-26W3 | 08-31-030-26W3 | Pipeline Segment Connection Above Ground | Pipeline Segment Connection Below Ground | Flowline |  | TEINE ENERGY LTD. | Abandoned | Natural Gas |  | Steel | 1.052 | 1.052 | 168.3 | [7 empty] | 9930 | 0 |  | Uncoated |  | 0 | SHAPEFILE | N
PL-00001567 | Smiley Gas NG | Y | 8 | SK PS 00112098 | 2021-01-28 | 171701-026 | 11-16-029-26W3 | 11-17-029-26W3 | Blind End | Pipeline Segment Connection Above Ground | Flowline |  | TEINE ENERGY LTD. | Abandoned | Natural Gas |  | Steel | 1.423 | 1.423 | 88.9 | 3.2 |  | Z245.1 |  | II |  |  | 0 | 0 |  | Uncoated |  | 0 | SHAPEFILE | N
PL-00001567 | Smiley Gas NG | Y | 22 | SK PS 00112112 | 2021-01-28 | 171701-035 | 08-25-029-27W3 | 16-26-029-27W3 | Pipeline Segment Connection Above Ground | Pipeline Segment Connection Above Ground | Flowline |  | TEINE ENERGY LTD. | Abandoned | Natural Gas |  | Steel | 1.907 | 1.907 | 168.3 | 4 |  | Z245.1 |  | I |  |  | 9930 | 0 |  | Uncoated |  | 0 | SHAPEFILE | N
PL-00001567 | Smiley Gas NG | Y | 58 | SK PS 00112148 | 2021-01-28 | 171701-065 | 09-02-030-27W3 | 04-13-030-27W3 | Pipeline Segment Connection Below Ground | Pipeline Segment Connection Below Ground | Flowline |  | TEINE ENERGY LTD. | Cancelled - Duplicate Licences | Natural Gas |  | Steel | 2.549 | 2.549 | 168.3 | 4 |  | Z245.1 |  | II |  |  | 9930 | 0 |  | Uncoated |  | 0 | SHAPEFILE | N
PL-00001567 | Smiley Gas NG | Y | 21 | SK PS 00112111 | 2021-01-28 | 171701-021 | 03-24-029-27W3 | 08-23-029-27W3 | Well | Pipeline Segment Connection Above Ground | Flowline |  | TEINE ENERGY LTD. | Abandoned | Natural Gas |  | Steel | 1.03 | 1.03 | 88.9 | 3.2 |  | Z245.1 |  | I |  |  | 9930 | 0 |  | Uncoated |  | 0 | SHAPEFILE | N
PL-00001567 | Smiley Gas NG | Y | 60 | SK PS 00112150 | 2021-01-28 | 171701-066 | 04-13-030-27W3 | 02-24-030-27W3 | Pipeline Segment Connection Below Ground | Pipeline Segment Connection Below Ground | Flowline |  | TEINE ENERGY LTD. | Cancelled - Duplicate Licences | Natural Gas |  | Steel | 1.816 | 1.816 | 168.3 | 4 |  | Z245.1 |  | II |  |  | 9930 | 0 |  | Uncoated |  | 0 | SHAPEFILE | N
PL-00001567 | Smiley Gas NG | Y | 10 | SK PS 00112100 | 2021-01-28 | 171701-018 | 13-18-029-26W3 | 11-18-029-26W3 | Pipeline Segment Connection Below Ground | Pipeline Segment Connection Above Ground | Flowline |  | TEINE ENERGY LTD. | Abandoned | Natural Gas |  | Steel | 0.644 | 0.644 | 88.9 | 4.8 |  | Z245.1 |  | II |  |  | 4960 | 0 |  | Uncoated |  | 0 | SHAPEFILE | N
PL-00001567 | Smiley Gas NG | Y | 59 | SK PS 00112149 | 2021-01-28 | 171701-051 | 12-04-030-27W3 | 09-03-030-27W3 | Meter Station | Pipeline Segment Connection Below Ground | Flowline |  | TEINE ENERGY LTD. | Abandoned | Natural Gas |  | Steel | 2.795 | 2.795 | 114.3 | [7 empty] | 9930 | 0 |  | Uncoated |  | 0 | SHAPEFILE | N
PL-00001567 | Smiley Gas NG | Y | 62 | SK PS 00112152 | 2021-01-28 | 171701-067 | 02-24-030-27W3 | 04-30-030-26W3 | Pipeline Segment Connection Below Ground | Pipeline Segment Connection Below Ground | Flowline |  | TEINE ENERGY LTD. | Cancelled - Duplicate Licences | Natural Gas |  | Steel | 1.794 | 1.794 | 168.3 | 4 |  | Z245.1 |  | II |  |  | 9930 | 0 |  | Uncoated |  | 0 | SHAPEFILE | N
PL-00001567 | Smiley Gas NG | Y | 34 | SK PS 00112124 | 2021-01-28 | 171701-003 | 14-21-030-26W3 | 15-21-030-26W3 | Well | Pipeline Segment Connection Below Ground | Flowline |  | TEINE ENERGY LTD. | Abandoned | Natural Gas |  | Steel | 0.586 | 0.586 | 168.3 | [7 empty] | 9930 | 0 |  | Uncoated |  | 0 | SHAPEFILE | N
PL-00001567 | Smiley Gas NG | Y | 26 | SK PS 00112116 | 2021-01-28 | 171701-049 | 10-07-030-26W3 | 15-07-030-26W3 | Well | Pipeline Segment Connection Below Ground | Flowline |  | TEINE ENERGY LTD. | Abandoned | Natural Gas |  | Steel | 0.587 | 0.587 | 88.9 | [7 empty] | 9930 | 0 |  | Uncoated |  | 0 | SHAPEFILE | N
PL-00001567 | Smiley Gas NG | Y | 52 | SK PS 00112142 | 2021-01-28 | 171701-034 | 13-33-030-26W3 | 03-03-031-26W3 | Pipeline Segment Connection Below Ground | Multi Well Battery | Flowline |  | TEINE ENERGY LTD. | Abandoned | Natural Gas |  | Steel | 0.154 | 0.154 | 273.1 | [7 empty] | 9930 | 0 |  | Uncoated |  | 0 | SHAPEFILE | N
PL-00001566 | Flat Lake 16-29 to 14-29 | N | 2 | SK PS 00112090 | 2021-01-28 |  | 16-29-001-15W2 | 14-29-001-15W2 | Well | Pipeline Segment Connection Below Ground | Flowline | Hoffer 16-32 Tie-in | TUNDRA OIL & GAS LIMITED | Operating | Oil Well Effluent |  | Fibreglass | 1.13 | 1.13 | 81.2 | 2.5 | 1 | STAR | 1000 |  | 5520 | 5520 | 4960 | 99.2 | 1.5 | Uncoated | Uncoated | 20 | SHAPEFILE | N
PL-00001567 | Smiley Gas NG | Y | 32 | SK PS 00112122 | 2021-01-28 | 171701-004 | 07-20-030-26W3 | 13-21-030-26W3 | Well | Pipeline Segment Connection Above Ground | Flowline |  | TEINE ENERGY LTD. | Abandoned | Natural Gas |  | Steel | 1.351 | 1.351 | 114.3 | [7 empty] | 9930 | 0 |  | Uncoated |  | 0 | SHAPEFILE | N
PL-00001567 | Smiley Gas NG | Y | 15 | SK PS 00112105 | 2021-01-28 | 171701-047 | 11-30-029-26W3 | 08-25-029-27W3 | Pipeline Segment Connection Above Ground | Pipeline Segment Connection Above Ground | Flowline |  | TEINE ENERGY LTD. | Abandoned | Natural Gas |  | Steel | 1.388 | 1.388 | 114.3 | [7 empty] | 9930 | 0 |  | Uncoated |  | 0 | SHAPEFILE | N
PL-00001567 | Smiley Gas NG | Y | 36 | SK PS 00112126 | 2021-01-28 | 171701-002 | 13-22-030-26W3 | 04-27-030-26W3 | Blind End | Pipeline Segment Connection Below Ground | Flowline |  | TEINE ENERGY LTD. | Abandoned | Natural Gas |  | Steel | 0.344 | 0.344 | 88.9 | 3.2 | [6 empty] | 9930 | 0 |  | Uncoated |  | 0 | SHAPEFILE | N
PL-00001567 | Smiley Gas NG | Y | 31 | SK PS 00112121 | 2021-01-28 | 171701-055 | 16-16-030-26W3 | 15-21-030-26W3 | Well | Pipeline Segment Connection Below Ground | Flowline |  | TEINE ENERGY LTD. | Abandoned | Natural Gas |  | Steel | 1.975 | 1.975 | 114.3 | [7 empty] | 9930 | 0 |  | Uncoated |  | 0 | SHAPEFILE | N
PL-00001567 | Smiley Gas NG | Y | 64 | SK PS 00132700 | 2021-01-28 | 171701-068 | 13-30-030-26W3 | 13-30-030-26W3 | Pipeline Segment Connection Below Ground | Pipeline Segment Connection Below Ground | Flowline |  | TEINE ENERGY LTD. | Abandoned | Natural Gas |  | Steel | 0.51 | 0.51 | 168.3 | 4 |  | Z245.1 |  | II |  |  | 9930 | 0 |  | Uncoated |  | 0 | SHAPEFILE | N
PL-00001567 | Smiley Gas NG | Y | 56 | SK PS 00112146 | 2021-01-28 | 171701-040 | 02-02-030-27W3 | 07-02-030-27W3 | Pipeline Segment Connection Below Ground | Pipeline Segment Connection Above Ground | Flowline |  | TEINE ENERGY LTD. | Abandoned | Natural Gas |  | Steel | 0.514 | 0.514 | 168.3 | [7 empty] | 9930 | 0 |  | Uncoated |  | 0 | SHAPEFILE | N
PL-00001567 | Smiley Gas NG | Y | 63 | SK PS 00112153 | 2021-01-28 | 137232-001 | 03-25-030-27W3 | 04-30-030-26W3 | Multi Well Battery | Pipeline Segment Connection Below Ground | Flowline |  | TEINE ENERGY LTD. | Abandoned | Natural Gas |  | Steel | 1.013 | 1.013 | 168.3 | 4.8 |  | Z245.1 |  | II |  |  | 9930 | 0 |  | Uncoated |  | 0 | SHAPEFILE | N
PL-00001567 | Smiley Gas NG | Y | 29 | SK PS 00112119 | 2021-01-28 | 195545-005 | 15-08-030-26W3 | 10-08-030-26W3 | Pipeline Segment Connection Above Ground | Pipeline Segment Connection Above Ground | Flowline |  | TEINE ENERGY LTD. | Abandoned | Natural Gas |  | Steel | 0.323 | 0.323 | 88.9 | 3.2 |  | Z245.1 |  | II |  |  | 4960 | 0 |  | Uncoated |  | 0 | SHAPEFILE | N
PL-00001567 | Smiley Gas NG | Y | 51 | SK PS 00112141 | 2021-01-28 | 171701-045 | 11-33-030-26W3 | 13-33-030-26W3 | Pipeline Segment Connection Below Ground | Pipeline Segment Connection Below Ground | Flowline |  | TEINE ENERGY LTD. | Abandoned | Natural Gas |  | Steel | 0.796 | 0.796 | 273.1 | [7 empty] | 9930 | 0 |  | Uncoated |  | 0 | SHAPEFILE | N
PL-00001567 | Smiley Gas NG | Y | 4 | SK PS 00112094 | 2021-01-28 | 171701-013 | 06-10-029-26W3 | 05-09-029-26W3 | Well | Pipeline Segment Connection Above Ground | Flowline |  | TEINE ENERGY LTD. | Abandoned | Natural Gas |  | Steel | 2.087 | 2.087 | 88.9 | 3.2 |  | Z245.1 |  | II |  |  | 9930 | 0 |  | Uncoated |  | 0 | SHAPEFILE | N
PL-00001567 | Smiley Gas NG | Y | 27 | SK PS 00112117 | 2021-01-28 | 171701-052 | 15-07-030-26W3 | 04-13-030-27W3 | Pipeline Segment Connection Below Ground | Pipeline Segment Connection Below Ground | Flowline |  | TEINE ENERGY LTD. | Abandoned | Natural Gas |  | Steel | 2.319 | 2.319 | 88.9 | 3.2 | [6 empty] | 9930 | 0 |  | Uncoated |  | 0 | SHAPEFILE | N
PL-00001567 | Smiley Gas NG | Y | 44 | SK PS 00112134 | 2021-01-28 | 171701-030 | 14-29-030-26W3 | 12-29-030-26W3 | Well | Pipeline Segment Connection Above Ground | Flowline |  | TEINE ENERGY LTD. | Abandoned | Natural Gas |  | Steel | 0.461 | 0.461 | 114.3 | [7 empty] | 9930 | 0 |  | Uncoated |  | 0 | SHAPEFILE | N
PL-00001567 | Smiley Gas NG | Y | 30 | SK PS 00112120 | 2021-01-28 | 171701-058 | 16-08-030-26W3 | 15-08-030-26W3 | Well | Pipeline Segment Connection Below Ground | Flowline |  | TEINE ENERGY LTD. | Abandoned | Natural Gas |  | Steel | 0.34 | 0.34 | 88.9 | 3.2 |  | Z245.1 |  | II |  |  | 4960 | 0 |  | Uncoated |  | 0 | SHAPEFILE | N
PL-00001567 | Smiley Gas NG | Y | 5 | SK PS 00112095 | 2021-01-28 | 171701-014 | 05-11-029-26W3 | 06-10-029-26W3 | Pipeline Segment Connection Above Ground | Pipeline Segment Connection Below Ground | Flowline |  | TEINE ENERGY LTD. | Abandoned | Natural Gas |  | Steel | 1.121 | 1.121 | 88.9 | 3.2 | [6 empty] | 9930 | 0 |  | Uncoated |  | 0 | SHAPEFILE | N
PL-00001567 | Smiley Gas NG | Y | 45 | SK PS 00112135 | 2021-01-28 | 171701-068 | 04-30-030-26W3 | 13-30-030-26W3 | Pipeline Segment Connection Below Ground | Pipeline Segment Connection Below Ground | Flowline |  | TEINE ENERGY LTD. | Cancelled - Duplicate Licences | Natural Gas |  | Steel | 1.027 | 1.027 | 168.3 | 4 |  | Z245.1 |  | II |  |  | 9930 | 0 |  | Uncoated |  | 0 | SHAPEFILE | N
PL-00001567 | Smiley Gas NG | Y | 12 | SK PS 00112102 | 2021-01-28 | 171701-020 | 12-19-029-26W3 | 13-18-029-26W3 | Pipeline Segment Connection Above Ground | Pipeline Segment Connection Below Ground | Flowline |  | TEINE ENERGY LTD. | Abandoned | Natural Gas |  | Steel | 1.021 | 1.021 | 88.9 | 4.8 |  | Z245.1 |  | II |  |  | 4960 | 0 |  | Uncoated |  | 0 | SHAPEFILE | N
PL-00001567 | Smiley Gas NG | Y | 20 | SK PS 00112110 | 2021-01-28 | 171701-027 | 08-23-029-27W3 | 16-26-029-27W3 | Pipeline Segment Connection Below Ground | Pipeline Segment Connection Below Ground | Flowline |  | TEINE ENERGY LTD. | Abandoned | Natural Gas |  | Steel | 2.505 | 2.505 | 168.3 | [7 empty] | 9930 | 0 |  | Uncoated |  | 0 | SHAPEFILE | N
PL-00001567 | Smiley Gas NG | Y | 39 | SK PS 00112129 | 2021-01-28 | 171701-009 | 07-28-030-26W3 | 10-28-030-26W3 | Pipeline Segment Connection Above Ground | Pipeline Segment Connection Below Ground | Flowline |  | TEINE ENERGY LTD. | Abandoned | Natural Gas |  | Steel | 0.564 | 0.564 | 273.1 | [7 empty] | 9930 | 0 |  | Uncoated |  | 0 | SHAPEFILE | N
PL-00012050 |  | Y | 1 | SK PS 00112147 | 2021-01-28 | 171701-039 | 07-02-030-27W3 | 04-12-030-27W3 | Pipeline Segment Connection Below Ground | Compressor Station | Flowline |  | TEINE ENERGY LTD. | Operating | Natural Gas |  | Steel | 1.607 | 1.607 | 168.3 | 4 | 1 | Z245.1 |  | II |  | 5172.4 | 4960 | 0 |  | Uncoated |  | 0 | SHAPEFILE | N
PL-00001567 | Smiley Gas NG | Y | 54 | SK PS 00112144 | 2021-01-28 | 171701-007 | 04-34-030-26W3 | 05-34-030-26W3 | Well | Pipeline Segment Connection Below Ground | Flowline |  | TEINE ENERGY LTD. | Abandoned | Natural Gas |  | Steel | 0.557 | 0.557 | 114.3 | [7 empty] | 9930 | 0 |  | Uncoated |  | 0 | SHAPEFILE | N
PL-00001567 | Smiley Gas NG | Y | 61 | SK PS 00112151 | 2021-01-28 | 171701-060 | 02-24-030-27W3 | 02-24-030-27W3 | Pipeline Segment Connection Above Ground | Pipeline Segment Connection Below Ground | Flowline |  | TEINE ENERGY LTD. | Abandoned | Natural Gas |  | Steel | 0.079 | 0.079 | 88.9 | 3.2 |  | Z245.1 |  | II |  |  | 9930 | 0 |  | Uncoated |  | 0 | SHAPEFILE | N
PL-00001567 | Smiley Gas NG | Y | 55 | SK PS 00112145 | 2021-01-28 | 171701-057 | 05-34-030-26W3 | 09-34-030-26W3 | Blind End | Pipeline Segment Connection Below Ground | Flowline |  | TEINE ENERGY LTD. | Abandoned | Natural Gas |  | Steel | 1.726 | 1.726 | 88.9 | 3.2 |  | Z245.1 |  | II |  |  | 9930 | 0 |  | Uncoated |  | 0 | SHAPEFILE | N
PL-00001567 | Smiley Gas NG | Y | 35 | SK PS 00112125 | 2021-01-28 | 171701-001 | 15-21-030-26W3 | 07-28-030-26W3 | Pipeline Segment Connection Below Ground | Pipeline Segment Connection Above Ground | Flowline |  | TEINE ENERGY LTD. | Abandoned | Natural Gas |  | Steel | 0.494 | 0.494 | 168.3 | [7 empty] | 9930 | 0 |  | Uncoated |  | 0 | SHAPEFILE | N
PL-00001567 | Smiley Gas NG | Y | 3 | SK PS 00112093 | 2021-01-28 | 171701-015 | 04-09-029-26W3 | 10-07-029-26W3 | Pipeline Segment Connection Above Ground | Pipeline Segment Connection Above Ground | Flowline |  | TEINE ENERGY LTD. | Abandoned | Natural Gas |  | Steel | 2.82 | 2.82 | 88.9 | 3.2 | [6 empty] | 9930 | 0 |  | Uncoated |  | 0 | SHAPEFILE | N
PL-00001567 | Smiley Gas NG | Y | 17 | SK PS 00112107 | 2021-01-28 | 171701-023 | 16-14-029-27W3 | 08-23-029-27W3 | Well | Pipeline Segment Connection Below Ground | Flowline |  | TEINE ENERGY LTD. | Abandoned | Natural Gas |  | Steel | 0.751 | 0.751 | 168.3 | [7 empty] | 9930 | 0 |  | Uncoated |  | 0 | SHAPEFILE | N
PL-00001567 | Smiley Gas NG | Y | 7 | SK PS 00112097 | 2021-01-28 | 171701-044 | 02-15-029-26W3 | 05-11-029-26W3 | Well | Pipeline Segment Connection Above Ground | Flowline |  | TEINE ENERGY LTD. | Abandoned | Natural Gas |  | Steel | 1.537 | 1.537 | 88.9 | [7 empty] | 9930 | 0 |  | Uncoated |  | 0 | SHAPEFILE | N
PL-00001567 | Smiley Gas NG | Y | 28 | SK PS 00112118 | 2021-01-28 | 171701-011 | 10-08-030-26W3 | 15-07-030-26W3 | Pipeline Segment Connection Above Ground | Pipeline Segment Connection Below Ground | Flowline |  | TEINE ENERGY LTD. | Abandoned | Natural Gas |  | Steel | 2.071 | 2.071 | 88.9 | 3.2 |  | Z245.1 |  | II |  |  | 9930 | 0 |  | Uncoated |  | 0 | SHAPEFILE | N
PL-00001567 | Smiley Gas NG | Y | 16 | SK PS 00112106 | 2021-01-28 | 171701-063 | 10-13-029-27W3 | 11-13-029-27W3 | Blind End | Blind End | Flowline |  | TEINE ENERGY LTD. | Abandoned | Natural Gas |  | Steel | 0.569 | 0.569 | 88.9 | [7 empty] | 0 | 0 |  | Uncoated |  | 0 | SHAPEFILE | N
PL-00001567 | Smiley Gas NG | Y | 23 | SK PS 00112113 | 2021-01-28 | 171701-024 | 16-26-029-27W3 | 16-35-029-27W3 | Pipeline Segment Connection Above Ground | Pipeline Segment Connection Below Ground | Flowline |  | TEINE ENERGY LTD. | Abandoned | Natural Gas |  | Steel | 1.613 | 1.613 | 168.3 | [7 empty] | 9930 | 0 |  | Uncoated |  | 0 | SHAPEFILE | N
PL-00001567 | Smiley Gas NG | Y | 33 | SK PS 00112123 | 2021-01-28 | 171701-005 | 13-21-030-26W3 | 14-21-030-26W3 | Pipeline Segment Connection Above Ground | Pipeline Segment Connection Below Ground | Flowline |  | TEINE ENERGY LTD. | Abandoned | Natural Gas |  | Steel | 0.584 | 0.584 | 114.3 | 3.2 | [6 empty] | 9930 | 0 |  | Uncoated |  | 0 | SHAPEFILE | N
PL-00001567 | Smiley Gas NG | Y | 53 | SK PS 00112143 | 2021-01-28 | 171701-008 | 04-34-030-26W3 | 15-28-030-26W3 | Well | Pipeline Segment Connection Below Ground | Flowline |  | TEINE ENERGY LTD. | Abandoned | Natural Gas |  | Steel | 0.849 | 0.849 | 114.3 | [7 empty] | 9930 | 0 |  | Uncoated |  | 0 | SHAPEFILE | N
PL-00001567 | Smiley Gas NG | Y | 40 | SK PS 00112130 | 2021-01-28 | 171701-031 | 10-28-030-26W3 | 10-28-030-26W3 | Well | Pipeline Segment Connection Below Ground | Flowline |  | TEINE ENERGY LTD. | Abandoned | Natural Gas |  | Steel | 0.217 | 0.217 | 88.9 | [7 empty] | 9930 | 0 |  | Uncoated |  | 0 | SHAPEFILE | N
PL-00001567 | Smiley Gas NG | Y | 6 | SK PS 00112096 | 2021-01-28 | 181856-001 | 11-14-029-26W3 | 02-15-029-26W3 | Well | Pipeline Segment Connection Above Ground | Flowline |  | TEINE ENERGY LTD. | Abandoned | Natural Gas |  | Polyethylene | 1.537 | 1.537 | 60.3 | [7 empty] | 1750 |  |  | Uncoated |  | 0 | SHAPEFILE | N
PL-00001567 | Smiley Gas NG | Y | 11 | SK PS 00112101 | 2021-01-28 | 171701-016 | 13-18-029-26W3 | 10-07-029-26W3 | Pipeline Segment Connection Above Ground | Pipeline Segment Connection Above Ground | Flowline |  | TEINE ENERGY LTD. | Abandoned | Natural Gas |  | Steel | 2.187 | 2.187 | 114.3 | 4.8 |  | Z245.1 |  | II |  |  | 4960 | 0 |  | Uncoated |  | 0 | SHAPEFILE | N
PL-00001567 | Smiley Gas NG | Y | 18 | SK PS 00112108 | 2021-01-28 | 171701-025 | 03-23-029-27W3 | 08-23-029-27W3 | Well | Pipeline Segment Connection Below Ground | Flowline |  | TEINE ENERGY LTD. | Abandoned | Natural Gas |  | Steel | 0.712 | 0.712 | 114.3 | [7 empty] | 9930 | 0 |  | Uncoated |  | 0 | SHAPEFILE | N
PL-00001567 | Smiley Gas NG | Y | 37 | SK PS 00112127 | 2021-01-28 | 171701-006 | 03-27-030-26W3 | 04-27-030-26W3 | Well | Pipeline Segment Connection Below Ground | Flowline |  | TEINE ENERGY LTD. | Abandoned | Natural Gas |  | Steel | 0.34 | 0.34 | 114.3 | [7 empty] | 9930 | 0 |  | Uncoated |  | 0 | SHAPEFILE | N
PL-00001567 | Smiley Gas NG | Y | 2 | SK PS 00112092 | 2021-01-28 | 171701-017 | 10-07-029-26W3 | 08-23-029-27W3 | Pipeline Segment Connection Above Ground | Pipeline Segment Connection Above Ground | Flowline |  | TEINE ENERGY LTD. | Abandoned | Natural Gas |  | Steel | 4.374 | 4.374 | 88.9 | 3.2 | [6 empty] | 9930 | 0 |  | Uncoated |  | 0 | SHAPEFILE | N
PL-00001567 | Smiley Gas NG | Y | 14 | SK PS 00112104 | 2021-01-28 | 171701-046 | 12-29-029-26W3 | 11-30-029-26W3 | Well | Pipeline Segment Connection Below Ground | Flowline |  | TEINE ENERGY LTD. | Abandoned | Natural Gas |  | Steel | 1.306 | 1.306 | 114.3 | [7 empty] | 9930 | 0 |  | Uncoated |  | 0 | SHAPEFILE | N
PL-00001567 | Smiley Gas NG | Y | 43 | SK PS 00112133 | 2021-01-28 | 171701-054 | 12-29-030-26W3 | 14-30-030-26W3 | Pipeline Segment Connection Above Ground | Pipeline Segment Connection Below Ground | Flowline |  | TEINE ENERGY LTD. | Abandoned | Natural Gas |  | Steel | 1.441 | 1.441 | 168.3 | [7 empty] | 9930 | 0 |  | Uncoated |  | 0 | SHAPEFILE | N
PL-00001566 | Flat Lake 16-29 to 14-29 | N | 1 | SK PS 00112089 | 2021-01-28 | 1 | 16-29-001-15W2 | 14-29-001-15W2 | Well | Pipeline Segment Connection Below Ground | Flowline | Hoffer 16-32 Tie-in | TUNDRA OIL & GAS LIMITED | Operating | Oil Well Effluent |  | Fibreglass | 1.131 | 1.131 | 105.8 | 3.2 | 1 | STAR | 1000 |  | 5520 | 5520 | 4960 | 99.2 | 1.5 | Uncoated | Uncoated | 20 | SHAPEFILE | N
PL-00001567 | Smiley Gas NG | Y | 50 | SK PS 00112140 | 2021-01-28 | 171701-061 | 11-33-030-26W3 | 11-33-030-26W3 | Blind End | Blind End | Flowline |  | TEINE ENERGY LTD. | Abandoned | Natural Gas |  | Steel | 0.245 | 0.245 | 114.3 | [7 empty] | 0 | 0 |  | Uncoated |  | 0 | SHAPEFILE | N
PL-00001567 | Smiley Gas NG | Y | 47 | SK PS 00112137 | 2021-01-28 | 171701-056 | 08-31-030-26W3 | 13-33-030-26W3 | Pipeline Segment Connection Below Ground | Pipeline Segment Connection Below Ground | Flowline |  | TEINE ENERGY LTD. | Abandoned | Natural Gas |  | Steel | 2.57 | 2.57 | 168.3 | [7 empty] | 9930 | 0 |  | Uncoated |  | 0 | SHAPEFILE | N
PL-00012050 |  | Y | 2 | SK PS 00139066 | 2021-01-28 | 171701-039 | 04-12-030-27W3 | 13-30-030-26W3 | Compressor Station | Pipeline Segment Connection Below Ground | Flowline |  | TEINE ENERGY LTD. | Operating | Natural Gas |  | Steel | 6.38 | 6.38 | 168.3 | 4 | 1 | Z245.1 |  | II |  | 5172.4 | 4960 | 0 |  | Uncoated |  | 0 | SHAPEFILE | N
PL-00001567 | Smiley Gas NG | Y | 19 | SK PS 00112109 | 2021-01-28 | 171701-022 | 08-23-029-27W3 | 08-23-029-27W3 | Pipeline Segment Connection Above Ground | Pipeline Segment Connection Below Ground | Flowline |  | TEINE ENERGY LTD. | Abandoned | Natural Gas |  | Steel | 0.211 | 0.211 | 114.3 | [7 empty] | 9930 | 0 |  | Uncoated |  | 0 | SHAPEFILE | N
PL-00001567 | Smiley Gas NG | Y | 13 | SK PS 00112103 | 2021-01-28 | 171701-028 | 10-21-029-26W3 | 12-29-029-26W3 | Pipeline Segment Connection Above Ground | Pipeline Segment Connection Below Ground | Flowline |  | TEINE ENERGY LTD. | Abandoned | Natural Gas |  | Steel | 3.985 | 3.985 | 114.3 | 3.2 |  | Z245.1 |  | I |  |  | 9930 | 0 |  | Uncoated |  | 0 | SHAPEFILE | N
PL-00001569 |  | N | 1 | SK PS 00112155 | 2021-01-28 |  | 12-14-007-08W2 | 11-14-007-08W2 | Well | Multi Well Battery | Flowline | Viewfield 12-14 | SURGE ENERGY INC. | Operating | Oil Well Effluent |  | Fibreglass | 0.667 | 0.667 | 81.2 | 2.5 | 1 | STAR | 1000 |  | 4960.8 | 4960.8 | 4960 | 0.57 | 1.5 | Uncoated | Uncoated | 0.115 | SHAPEFILE | N
PL-00001567 | Smiley Gas NG | Y | 48 | SK PS 00112138 | 2021-01-28 | 171701-048 | 04-32-030-26W3 | 08-31-030-26W3 | Well | Pipeline Segment Connection Below Ground | Flowline |  | TEINE ENERGY LTD. | Abandoned | Natural Gas |  | Steel | 0.701 | 0.701 | 88.9 | [7 empty] | 9930 | 0 |  | Uncoated |  | 0 | SHAPEFILE | N
PL-00001567 | Smiley Gas NG | Y | 1 | SK PS 00112091 | 2021-01-28 | 126241-001 | 04-05-029-26W3 | 04-09-029-26W3 | Blind End | Blind End | Flowline |  | TEINE ENERGY LTD. | Abandoned | Natural Gas |  | Steel | 2.396 | 2.396 | 88.9 | 3.2 | [6 empty] | 0 | 0 |  | Uncoated |  | 0 | SHAPEFILE | N
PL-00001567 | Smiley Gas NG | Y | 41 | SK PS 00112131 | 2021-01-28 | 171701-042 | 10-28-030-26W3 | 15-28-030-26W3 | Pipeline Segment Connection Below Ground | Pipeline Segment Connection Below Ground | Flowline |  | TEINE ENERGY LTD. | Abandoned | Natural Gas |  | Steel | 0.584 | 0.584 | 273.1 | [7 empty] | 9930 | 0 |  | Uncoated |  | 0 | SHAPEFILE | N
PL-00001567 | Smiley Gas NG | Y | 25 | SK PS 00112115 | 2021-01-28 | 171701-037 | 16-35-029-27W3 | 02-02-030-27W3 | Pipeline Segment Connection Below Ground | Pipeline Segment Connection Below Ground | Flowline |  | TEINE ENERGY LTD. | Abandoned | Natural Gas |  | Steel | 0.779 | 0.779 | 168.3 | [7 empty] | 9930 | 0 |  | Uncoated |  | 0 | SHAPEFILE | N
PL-00001567 | Smiley Gas NG | Y | 9 | SK PS 00112099 | 2021-01-28 | 171701-019 | 11-17-029-26W3 | 11-18-029-26W3 | Pipeline Segment Connection Above Ground | Pipeline Segment Connection Above Ground | Flowline |  | TEINE ENERGY LTD. | Abandoned | Natural Gas |  | Steel | 1.943 | 1.943 | 88.9 | 4.8 |  | Z245.1 |  | II |  |  | 4960 | 0 |  | Uncoated |  | 0 | SHAPEFILE | N
PL-00001568 | Smiley Gas SW | Y | 1 | SK PS 00112154 | 2021-01-28 | 171702-001 | 03-03-031-26W3 | 11-27-030-26W3 | Multi Well Battery | Well | Flowline |  | TEINE ENERGY LTD. | Operating | Salt water |  | Fibreglass | 3.864 | 3.864 | 88.9 | [7 empty] | 9930 |  |  | Uncoated |  |  | SHAPEFILE | N
PL-00001567 | Smiley Gas NG | Y | 24 | SK PS 00112114 | 2021-01-28 | 171701-036 | 16-35-029-27W3 | 16-35-029-27W3 | Well | Pipeline Segment Connection Below Ground | Flowline |  | TEINE ENERGY LTD. | Abandoned | Natural Gas |  | Steel | 0.071 | 0.071 | 88.9 | [7 empty] | 9930 | 0 |  | Uncoated |  | 0 | SHAPEFILE | N
PL-00001567 | Smiley Gas NG | Y | 42 | SK PS 00112132 | 2021-01-28 | 171701-043 | 15-28-030-26W3 | 11-33-030-26W3 | Pipeline Segment Connection Below Ground | Pipeline Segment Connection Below Ground | Flowline |  | TEINE ENERGY LTD. | Abandoned | Natural Gas |  | Steel | 1.177 | 1.177 | 273.1 | [7 empty] | 9930 | 0 |  | Uncoated |  | 0 | SHAPEFILE | N
PL-00001567 | Smiley Gas NG | Y | 38 | SK PS 00112128 | 2021-01-28 | 171701-041 | 04-27-030-26W3 | 07-28-030-26W3 | Pipeline Segment Connection Below Ground | Pipeline Segment Connection Above Ground | Flowline |  | TEINE ENERGY LTD. | Abandoned | Natural Gas |  | Steel | 0.694 | 0.694 | 114.3 | [7 empty] | 9930 | 0 |  | Uncoated |  | 0 | SHAPEFILE | N
PL-00001561 | Denzil Gas NG | Y | 47 | SK PS 00112067 | 2021-01-27 | 248980-049 | 02-28-037-26W3 | 12-22-037-26W3 | Pipeline Segment Connection Above Ground | Pipeline Segment Connection Below Ground | Flowline |  | TEINE ENERGY LTD. | Operating | Natural Gas |  | Steel | 1.318 | 1.318 | 114.3 | 3.2 | [6 empty] | 9930 |  |  | Uncoated |  |  | SHAPEFILE | N
PL-00001561 | Denzil Gas NG | Y | 22 | SK PS 00112042 | 2021-01-27 | 248980-009 | 05-16-037-25W3 | 05-16-037-25W3 | Well | Pipeline Segment Connection Below Ground | Flowline |  | TEINE ENERGY LTD. | Operating | Natural Gas |  | Steel | 0.148 | 0.148 | 114.3 | 3.2 | [6 empty] | 9930 |  |  | Uncoated |  |  | SHAPEFILE | N
PL-00001561 | Denzil Gas NG | Y | 25 | SK PS 00112045 | 2021-01-27 | 248980-028 | 06-17-037-25W3 | 01-17-037-25W3 | Well | Pipeline Segment Connection Below Ground | Flowline |  | TEINE ENERGY LTD. | Operating | Natural Gas |  | Steel | 0.866 | 0.866 | 114.3 | 3.2 | [6 empty] | 9930 |  |  | Uncoated |  |  | SHAPEFILE | N
PL-00001561 | Denzil Gas NG | Y | 3 | SK PS 00112023 | 2021-01-27 | 248980-029 | 10-33-036-25W3 | 03-03-037-25W3 | Blind End | Blind End | Flowline |  | TEINE ENERGY LTD. | Abandoned | Natural Gas |  | Polyethylene | 1.7 | 1.7 | 60.3 | [7 empty] | 0 |  |  | Uncoated |  |  | SHAPEFILE | N
PL-00001561 | Denzil Gas NG | Y | 53 | SK PS 00112073 | 2021-01-27 | 248980-019 | 09-01-038-25W3 | 06-01-038-25W3 | Pipeline Segment Connection Below Ground | Pipeline Segment Connection Above Ground | Flowline |  | TEINE ENERGY LTD. | Discontinued | Natural Gas |  | Steel | 0.855 | 0.855 | 114.3 | 3.2 | [6 empty] | 9930 |  |  | Uncoated |  |  | SHAPEFILE | N
PL-00001561 | Denzil Gas NG | Y | 49 | SK PS 00112069 | 2021-01-27 | 108702-001 | 14-05-038-24W3 | 09-01-038-25W3 | Blind End | Pipeline Segment Connection Below Ground | Flowline |  | TEINE ENERGY LTD. | Abandoned | Natural Gas |  | Steel | 2.946 | 2.946 | 88.9 | 3.2 | [6 empty] | 0 |  |  | Uncoated |  |  | SHAPEFILE | N
PL-00001561 | Denzil Gas NG | Y | 14 | SK PS 00112034 | 2021-01-27 | 248980-048 | 03-05-037-25W3 | 03-06-037-25W3 | Pipeline Segment Connection Below Ground | Pipeline Segment Connection Above Ground | Flowline |  | TEINE ENERGY LTD. | Operating | Natural Gas |  | Steel | 1.778 | 1.778 | 114.3 | 3.2 | [6 empty] | 9930 |  |  | Uncoated |  |  | SHAPEFILE | N
PL-00001561 | Denzil Gas NG | Y | 41 | SK PS 00112061 | 2021-01-27 | 248980-054 | 09-15-037-26W3 | 05-14-037-26W3 | Pipeline Segment Connection Below Ground | Pipeline Segment Connection Below Ground | Flowline |  | TEINE ENERGY LTD. | Operating | Natural Gas |  | Steel | 0.555 | 0.555 | 114.3 | 3.2 | [6 empty] | 9930 |  |  | Uncoated |  |  | SHAPEFILE | N
PL-00001560 | Court Oil 9-2 OE | Y | 4 | SK PS 00112018 | 2021-01-27 | 174180-001 | 16-02-033-29W3 | 09-02-033-29W3 | Well | Multi Well Battery | Flowline |  | TEINE ENERGY LTD. | Discontinued | Oil Well Effluent |  | Fibreglass | 0.445 | 0.445 | 79.8 | 2.5 |  | STAR |  |  |  |  | 1960 |  |  | Uncoated |  |  | SHAPEFILE | N
PL-00001561 | Denzil Gas NG | Y | 39 | SK PS 00112059 | 2021-01-27 | 248980-055 | 05-14-037-26W3 | 10-12-037-26W3 | Pipeline Segment Connection Below Ground | Pipeline Segment Connection Above Ground | Flowline |  | TEINE ENERGY LTD. | Operating | Natural Gas |  | Steel | 2.915 | 2.915 | 114.3 | 3.2 | [6 empty] | 9930 |  |  | Uncoated |  |  | SHAPEFILE | N
PL-00001561 | Denzil Gas NG | Y | 43 | SK PS 00112063 | 2021-01-27 | 248980-003 | 10-17-037-26W3 | 10-15-037-26W3 | Well | Pipeline Segment Connection Below Ground | Flowline |  | TEINE ENERGY LTD. | Operating | Natural Gas |  | Steel | 3.562 | 3.562 | 114.3 | 3.2 | [6 empty] | 9930 |  |  | Uncoated |  |  | SHAPEFILE | N
PL-00001561 | Denzil Gas NG | Y | 1 | SK PS 00112021 | 2021-01-27 | 248980-011 | 11-19-036-24W3 | 14-31-036-24W3 | Blind End | Blind End | Flowline |  | TEINE ENERGY LTD. | Abandoned | Natural Gas |  | Polyethylene | 3.945 | 3.945 | 88.9 | [7 empty] | 0 |  |  | Uncoated |  |  | SHAPEFILE | N
PL-00001563 | Smiley 10-22 SW | Y | 1 | SK PS 00112086 | 2021-01-27 | 148065-001 | 10-22-029-27W3 | 07-22-029-27W3 | Multi Well Battery | Well | Flowline |  | SNAKE OIL RESOURCES LTD. | Discontinued | Salt water |  | Steel | 0.269 | 0.269 | 88.9 | [10 empty] | Polypropylene |  |  | SHAPEFILE | N
PL-00001561 | Denzil Gas NG | Y | 55 | SK PS 00112075 | 2021-01-27 | 248980-044 | 08-06-038-25W3 | 06-30-037-25W3 | Pipeline Segment Connection Above Ground | Pipeline Segment Connection Above Ground | Flowline |  | TEINE ENERGY LTD. | Operating | Natural Gas |  | Steel | 3.371 | 3.371 | 114.3 | 3.2 | [6 empty] | 9930 |  |  | Uncoated |  |  | SHAPEFILE | N
PL-00001561 | Denzil Gas NG | Y | 45 | SK PS 00112065 | 2021-01-27 | 248980-008 | 12-22-037-26W3 | 10-15-037-26W3 | Well | Pipeline Segment Connection Above Ground | Flowline |  | TEINE ENERGY LTD. | Operating | Natural Gas |  | Steel | 1.803 | 1.803 | 114.3 | 3.2 | [6 empty] | 9930 |  |  | Uncoated |  |  | SHAPEFILE | N
PL-00001564 | Smiley 10-22 FG | Y | 1 | SK PS 00112087 | 2021-01-27 | 148060-001 | 10-22-029-27W3 | 11-22-029-27W3 | Multi Well Battery | Well | Flowline |  | SNAKE OIL RESOURCES LTD. | Discontinued | Fuel Gas |  | Polyethylene | 0.327 | 0.327 | 60.3 | [7 empty] | 1750 |  |  | Uncoated |  |  | SHAPEFILE | N
PL-00001561 | Denzil Gas NG | Y | 9 | SK PS 00112029 | 2021-01-27 | 248980-030 | 03-03-037-25W3 | 08-04-037-25W3 | Pipeline Segment Connection Above Ground | Pipeline Segment Connection Below Ground | Flowline |  | TEINE ENERGY LTD. | Operating | Natural Gas |  | Steel | 0.892 | 0.892 | 88.9 | 3.2 | [6 empty] | 9930 |  |  | Uncoated |  |  | SHAPEFILE | N
PL-00001561 | Denzil Gas NG | Y | 32 | SK PS 00112052 | 2021-01-27 | 118609-001 | 11-04-037-26W3 | 09-10-037-26W3 | Well | Pipeline Segment Connection Below Ground | Flowline |  | TEINE ENERGY LTD. | Operating | Natural Gas |  | Steel | 3.191 | 3.191 | 88.9 | 3.2 | [6 empty] | 9930 |  |  | Uncoated |  |  | SHAPEFILE | N
PL-00001561 | Denzil Gas NG | Y | 52 | SK PS 00112072 | 2021-01-27 | 248980-021 | 06-01-038-25W3 | 06-27-037-25W3 | Pipeline Segment Connection Above Ground | Pipeline Segment Connection Below Ground | Flowline |  | TEINE ENERGY LTD. | Operating | Natural Gas |  | Steel | 4.872 | 4.872 | 168.3 | 4 |  | Z245.1 |  | I |  |  | 9930 |  |  | Uncoated |  |  | SHAPEFILE | N
PL-00001561 | Denzil Gas NG | Y | 30 | SK PS 00112050 | 2021-01-27 | 248980-045 | 03-29-037-25W3 | 13-20-037-25W3 | Well | Pipeline Segment Connection Below Ground | Flowline |  | TEINE ENERGY LTD. | Operating | Natural Gas |  | Steel | 0.752 | 0.752 | 114.3 | 3.2 | [6 empty] | 9930 |  |  | Uncoated |  |  | SHAPEFILE | N
PL-00001561 | Denzil Gas NG | Y | 44 | SK PS 00112064 | 2021-01-27 | 248980-038 | 14-21-037-26W3 | 02-28-037-26W3 | Well | Pipeline Segment Connection Above Ground | Flowline |  | TEINE ENERGY LTD. | Operating | Natural Gas |  | Steel | 0.812 | 0.812 | 88.9 | 3.2 | [6 empty] | 9930 |  |  | Uncoated |  |  | SHAPEFILE | N
PL-00001561 | Denzil Gas NG | Y | 21 | SK PS 00112041 | 2021-01-27 | 248980-015 | 07-14-037-25W3 | 05-16-037-25W3 | Pipeline Segment Connection Below Ground | Pipeline Segment Connection Above Ground | Flowline |  | TEINE ENERGY LTD. | Operating | Natural Gas |  | Steel | 4.291 | 4.291 | 114.3 | 3.2 | [6 empty] | 9930 |  |  | Uncoated |  |  | SHAPEFILE | N
PL-00001561 | Denzil Gas NG | Y | 8 | SK PS 00112028 | 2021-01-27 | 248980-007 | 11-02-037-25W3 | 03-03-037-25W3 | Well | Pipeline Segment Connection Above Ground | Flowline |  | TEINE ENERGY LTD. | Operating | Natural Gas |  | Steel | 1.967 | 1.967 | 114.3 | 3.2 |  | Z245.1 |  | I |  |  | 9930 |  |  | Uncoated |  |  | SHAPEFILE | N
PL-00001562 | Denzil Gas SW | Y | 2 | SK PS 00112085 | 2021-01-27 | 107545-001 | 01-07-038-24W3 | 03-07-038-24W3 | Injection/Disposal Facility | Well | Flowline |  | TEINE ENERGY LTD. | Discontinued | Salt water |  | Fibreglass | 0.892 | 0.892 | 88.9 | 3.2 | [6 empty] | 9930 |  |  | Uncoated |  |  | SHAPEFILE | N
PL-00001560 | Court Oil 9-2 OE | Y | 2 | SK PS 00112016 | 2021-01-27 | 145910-001 | 01-02-033-29W3 | 09-02-033-29W3 | Well | Multi Well Battery | Flowline |  | TEINE ENERGY LTD. | Discontinued | Oil Well Effluent |  | Fibreglass | 0.613 | 0.613 | 79.8 | 2.5 |  | STAR |  |  |  |  | 1960 |  |  | Uncoated |  |  | SHAPEFILE | N
PL-00001561 | Denzil Gas NG | Y | 31 | SK PS 00112051 | 2021-01-27 | 248980-010 | 06-30-037-25W3 | 13-20-037-25W3 | Pipeline Segment Connection Above Ground | Pipeline Segment Connection Below Ground | Flowline |  | TEINE ENERGY LTD. | Operating | Natural Gas |  | Steel | 1.779 | 1.779 | 114.3 | 3.2 | [6 empty] | 9930 |  |  | Uncoated |  |  | SHAPEFILE | N
PL-00001561 | Denzil Gas NG | Y | 34 | SK PS 00112054 | 2021-01-27 | 248980-035 | 09-10-037-26W3 | 13-11-037-26W3 | Well | Pipeline Segment Connection Above Ground | Flowline |  | TEINE ENERGY LTD. | Operating | Natural Gas |  | Steel | 0.687 | 0.687 | 88.9 | 3.2 | [6 empty] | 9930 |  |  | Uncoated |  |  | SHAPEFILE | N
PL-00001565 | Smiley 10-22 OE | Y | 1 | SK PS 00112088 | 2021-01-27 | 195146-001 | 11-22-029-27W3 | 10-22-029-27W3 | Well | Multi Well Battery | Flowline |  | SNAKE OIL RESOURCES LTD. | Discontinued | Oil Well Effluent |  | Composite | 0.34 | 0.34 | 71 | 8.5 |  | FPLP |  |  |  |  | 4960 |  |  | Uncoated |  |  | SHAPEFILE | N
PL-00001561 | Denzil Gas NG | Y | 29 | SK PS 00112049 | 2021-01-27 | 248980-024 | 06-27-037-25W3 | 09-21-037-25W3 | Pipeline Segment Connection Below Ground | Pipeline Segment Connection Below Ground | Flowline |  | TEINE ENERGY LTD. | Operating | Natural Gas |  | Steel | 1.636 | 1.636 | 168.3 | 4 |  | Z245.1 |  | I |  |  | 9930 |  |  | Uncoated |  |  | SHAPEFILE | N
PL-00001561 | Denzil Gas NG | Y | 35 | SK PS 00112055 | 2021-01-27 | 248980-032 | 13-11-037-26W3 | 05-14-037-26W3 | Pipeline Segment Connection Above Ground | Pipeline Segment Connection Below Ground | Flowline |  | TEINE ENERGY LTD. | Operating | Natural Gas |  | Steel | 1.092 | 1.092 | 88.9 | 3.2 | [6 empty] | 9930 |  |  | Uncoated |  |  | SHAPEFILE | N
PL-00001560 | Court Oil 9-2 OE | Y | 1 | SK PS 00112015 | 2021-01-27 | 145909-001 | 12-01-033-29W3 | 09-02-033-29W3 | Well | Multi Well Battery | Flowline |  | TEINE ENERGY LTD. | Discontinued | Oil Well Effluent |  | Fibreglass | 0.314 | 0.314 | 79.8 | 2.5 |  | STAR |  |  |  |  | 1960 |  |  | Uncoated |  |  | SHAPEFILE | N
PL-00001561 | Denzil Gas NG | Y | 38 | SK PS 00112058 | 2021-01-27 | 248980-039 | 11-13-037-26W3 | 10-12-037-26W3 | Well | Pipeline Segment Connection Above Ground | Flowline |  | TEINE ENERGY LTD. | Operating | Natural Gas |  | Steel | 1.711 | 1.711 | 88.9 | 3.2 | [6 empty] | 9930 |  |  | Uncoated |  |  | SHAPEFILE | N
PL-00001561 | Denzil Gas NG | Y | 42 | SK PS 00112062 | 2021-01-27 | 248980-053 | 10-15-037-26W3 | 09-15-037-26W3 | Pipeline Segment Connection Above Ground | Pipeline Segment Connection Below Ground | Flowline |  | TEINE ENERGY LTD. | Operating | Natural Gas |  | Steel | 0.422 | 0.422 | 114.3 | 3.2 | [6 empty] | 9930 |  |  | Uncoated |  |  | SHAPEFILE | N
PL-00001561 | Denzil Gas NG | Y | 48 | SK PS 00112068 | 2021-01-27 | 248980-037 | 04-28-037-26W3 | 02-28-037-26W3 | Well | Pipeline Segment Connection Below Ground | Flowline |  | TEINE ENERGY LTD. | Operating | Natural Gas |  | Steel | 0.908 | 0.908 | 114.3 | 3.2 | [6 empty] | 9930 |  |  | Uncoated |  |  | SHAPEFILE | N
PL-00001561 | Denzil Gas NG | Y | 28 | SK PS 00112048 | 2021-01-27 | 248980-025 | 09-21-037-25W3 | 05-16-037-25W3 | Pipeline Segment Connection Below Ground | Pipeline Segment Connection Above Ground | Flowline |  | TEINE ENERGY LTD. | Operating | Natural Gas |  | Steel | 2.312 | 2.312 | 168.3 | 4 |  | Z245.1 |  | I |  |  | 9930 |  |  | Uncoated |  |  | SHAPEFILE | N
PL-00001562 | Denzil Gas SW | Y | 1 | SK PS 00112084 | 2021-01-27 | 248981-002 | 01-07-038-24W3 | 09-06-038-24W3 | Injection/Disposal Facility | Well | Flowline |  | TEINE ENERGY LTD. | Discontinued | Salt water |  | Fibreglass | 0.821 | 0.821 | 88.9 | 3.2 | [6 empty] | 9930 |  |  | Uncoated |  |  | SHAPEFILE | N
PL-00001561 | Denzil Gas NG | Y | 6 | SK PS 00112026 | 2021-01-27 | 119033-001 | 04-27-036-28W3 | 16-20-036-28W3 | Blind End | Blind End | Flowline |  | TEINE ENERGY LTD. | Abandoned | Natural Gas |  | Steel | 2.479 | 2.479 | 114.3 | 3.2 | [6 empty] | 0 |  |  | Uncoated |  |  | SHAPEFILE | N
PL-00001561 | Denzil Gas NG | Y | 37 | SK PS 00112057 | 2021-01-27 | 248980-040 | 10-12-037-26W3 | 05-16-037-25W3 | Pipeline Segment Connection Above Ground | Pipeline Segment Connection Above Ground | Flowline |  | TEINE ENERGY LTD. | Operating | Natural Gas |  | Steel | 5.35 | 5.35 | 114.3 | 3.2 |  | Z245.1 |  | I |  |  | 9930 |  |  | Uncoated |  |  | SHAPEFILE | N
PL-00001561 | Denzil Gas NG | Y | 46 | SK PS 00112066 | 2021-01-27 | 248980-034 | 06-23-037-26W3 | 05-14-037-26W3 | Well | Pipeline Segment Connection Below Ground | Flowline |  | TEINE ENERGY LTD. | Operating | Natural Gas |  | Steel | 1.524 | 1.524 | 88.9 | 3.2 | [6 empty] | 9930 |  |  | Uncoated |  |  | SHAPEFILE | N
PL-00001561 | Denzil Gas NG | Y | 11 | SK PS 00112031 | 2021-01-27 | 248980-047 | 08-04-037-25W3 | 10-05-037-25W3 | Pipeline Segment Connection Below Ground | Pipeline Segment Connection Below Ground | Flowline |  | TEINE ENERGY LTD. | Operating | Natural Gas |  | Steel | 1.922 | 1.922 | 88.9 | 3.2 | [6 empty] | 9930 |  |  | Uncoated |  |  | SHAPEFILE | N
PL-00001561 | Denzil Gas NG | Y | 15 | SK PS 00112035 | 2021-01-27 | 248980-005 | 10-05-037-25W3 | 03-05-037-25W3 | Pipeline Segment Connection Above Ground | Pipeline Segment Connection Below Ground | Flowline |  | TEINE ENERGY LTD. | Operating | Natural Gas |  | Steel | 0.792 | 0.792 | 114.3 | 3.2 | [6 empty] | 9930 |  |  | Uncoated |  |  | SHAPEFILE | N
PL-00001561 | Denzil Gas NG | Y | 27 | SK PS 00112047 | 2021-01-27 | 248980-050 | 13-20-037-25W3 | 05-16-037-25W3 | Pipeline Segment Connection Below Ground | Pipeline Segment Connection Above Ground | Flowline |  | TEINE ENERGY LTD. | Operating | Natural Gas |  | Steel | 2.646 | 2.646 | 114.3 | 3.2 | [6 empty] | 9930 |  |  | Uncoated |  |  | SHAPEFILE | N
PL-00001561 | Denzil Gas NG | Y | 61 | SK PS 00112081 | 2021-01-27 | 248980-056 | 06-17-038-25W3 | 05-17-038-25W3 | Pipeline Segment Connection Above Ground | Pipeline Segment Connection Below Ground | Flowline |  | TEINE ENERGY LTD. | Operating | Natural Gas |  | Steel | 0.156 | 0.156 | 114.3 | 3.2 |  | Z245.1 |  | I |  |  | 9930 |  |  | Uncoated |  |  | SHAPEFILE | N
PL-00001561 | Denzil Gas NG | Y | 16 | SK PS 00112036 | 2021-01-27 | 248980-046 | 10-07-037-25W3 | 08-08-037-25W3 | Well | Pipeline Segment Connection Below Ground | Flowline |  | TEINE ENERGY LTD. | Operating | Natural Gas |  | Steel | 2.135 | 2.135 | 88.9 | 3.2 | [6 empty] | 9930 |  |  | Uncoated |  |  | SHAPEFILE | N
PL-00001561 | Denzil Gas NG | Y | 7 | SK PS 00112027 | 2021-01-27 | 248980-033 | 03-07-037-24W3 | 16-12-037-25W3 | Well | Pipeline Segment Connection Below Ground | Flowline |  | TEINE ENERGY LTD. | Operating | Natural Gas |  | Steel | 1.732 | 1.732 | 88.9 | 3.2 | [6 empty] | 9930 |  |  | Uncoated |  |  | SHAPEFILE | N
PL-00001561 | Denzil Gas NG | Y | 40 | SK PS 00112060 | 2021-01-27 | 248980-002 | 08-15-037-26W3 | 09-15-037-26W3 | Well | Pipeline Segment Connection Below Ground | Flowline |  | TEINE ENERGY LTD. | Operating | Natural Gas |  | Steel | 0.303 | 0.303 | 114.3 | 3.2 | [6 empty] | 9930 |  |  | Uncoated |  |  | SHAPEFILE | N
PL-00001561 | Denzil Gas NG | Y | 60 | SK PS 00112080 | 2021-01-27 | 248980-057 | 05-17-038-25W3 | 07-07-038-25W3 | Pipeline Segment Connection Below Ground | Pipeline Segment Connection Above Ground | Flowline |  | TEINE ENERGY LTD. | Operating | Natural Gas |  | Steel | 1.895 | 1.895 | 114.3 | 3.2 |  | Z245.1 |  | I |  |  | 9930 |  |  | Uncoated |  |  | SHAPEFILE | N
PL-00001560 | Court Oil 9-2 OE | Y | 5 | SK PS 00112019 | 2021-01-27 | 149971-001 | 09-11-033-29W3 | 09-02-033-29W3 | Well | Multi Well Battery | Flowline |  | TEINE ENERGY LTD. | Discontinued | Oil Well Effluent |  | Fibreglass | 1.868 | 1.868 | 79.8 | 2.5 |  | STAR |  |  |  |  | 1960 |  |  | Uncoated |  |  | SHAPEFILE | N
PL-00001561 | Denzil Gas NG | Y | 17 | SK PS 00112037 | 2021-01-27 | 248980-052 | 08-08-037-25W3 | 10-05-037-25W3 | Pipeline Segment Connection Below Ground | Pipeline Segment Connection Above Ground | Flowline |  | TEINE ENERGY LTD. | Operating | Natural Gas |  | Steel | 1.362 | 1.362 | 114.3 | 3.2 | [6 empty] | 9930 |  |  | Uncoated |  |  | SHAPEFILE | N
PL-00001561 | Denzil Gas NG | Y | 51 | SK PS 00112071 | 2021-01-27 | 248980-022 | 07-09-038-24W3 | 14-05-038-24W3 | Blind End | Pipeline Segment Connection Below Ground | Flowline |  | TEINE ENERGY LTD. | Abandoned | Natural Gas |  | Steel | 2.532 | 2.532 | 114.3 | 3.2 | [6 empty] | 0 |  |  | Uncoated |  |  | SHAPEFILE | N
PL-00001561 | Denzil Gas NG | Y | 56 | SK PS 00112076 | 2021-01-27 | 248980-058 | 07-07-038-25W3 | 08-06-038-25W3 | Pipeline Segment Connection Above Ground | Pipeline Segment Connection Above Ground | Flowline |  | TEINE ENERGY LTD. | Operating | Natural Gas |  | Steel | 1.487 | 1.487 | 114.3 | 3.2 |  | Z245.1 |  | I |  |  | 9930 |  |  | Uncoated |  |  | SHAPEFILE | N
PL-00001561 | Denzil Gas NG | Y | 36 | SK PS 00112056 | 2021-01-27 | 248980-023 | 10-12-037-26W3 | 10-07-037-25W3 | Pipeline Segment Connection Above Ground | Pipeline Segment Connection Below Ground | Flowline |  | TEINE ENERGY LTD. | Operating | Natural Gas |  | Steel | 1.463 | 1.463 | 88.9 | 3.2 | [6 empty] | 9930 |  |  | Uncoated |  |  | SHAPEFILE | N
PL-00001561 | Denzil Gas NG | Y | 10 | SK PS 00112030 | 2021-01-27 | 248980-006 | 02-04-037-25W3 | 08-04-037-25W3 | Well | Pipeline Segment Connection Below Ground | Flowline |  | TEINE ENERGY LTD. | Operating | Natural Gas |  | Steel | 0.218 | 0.218 | 88.9 | 3.2 | [6 empty] | 9930 |  |  | Uncoated |  |  | SHAPEFILE | N
PL-00001561 | Denzil Gas NG | Y | 59 | SK PS 00112079 | 2021-01-27 | 248980-017 | 10-13-038-25W3 | 15-12-038-25W3 | Well | Pipeline Segment Connection Above Ground | Flowline |  | TEINE ENERGY LTD. | Discontinued | Natural Gas |  | Steel | 1.113 | 1.113 | 114.3 | 3.2 |  | Z245.1 |  | I |  |  | 9930 |  |  | Uncoated |  |  | SHAPEFILE | N
PL-00001561 | Denzil Gas NG | Y | 57 | SK PS 00112077 | 2021-01-27 | 248980-016 | 10-12-038-25W3 | 09-01-038-25W3 | Pipeline Segment Connection Below Ground | Pipeline Segment Connection Below Ground | Flowline |  | TEINE ENERGY LTD. | Discontinued | Natural Gas |  | Steel | 1.494 | 1.494 | 114.3 | 3.2 |  | Z245.1 |  | I |  |  | 9930 |  |  | Uncoated |  |  | SHAPEFILE | N
PL-00001561 | Denzil Gas NG | Y | 13 | SK PS 00112033 | 2021-01-27 | 248980-004 | 03-05-037-25W3 | 03-05-037-25W3 | Well | Pipeline Segment Connection Below Ground | Flowline |  | TEINE ENERGY LTD. | Operating | Natural Gas |  | Steel | 0.095 | 0.095 | 114.3 | 3.2 | [6 empty] | 9930 |  |  | Uncoated |  |  | SHAPEFILE | N
PL-00001561 | Denzil Gas NG | Y | 12 | SK PS 00112032 | 2021-01-27 | 248980-027 | 13-04-037-25W3 | 10-05-037-25W3 | Well | Pipeline Segment Connection Below Ground | Flowline |  | TEINE ENERGY LTD. | Operating | Natural Gas |  | Steel | 0.961 | 0.961 | 88.9 | 3.2 | [6 empty] | 9930 |  |  | Uncoated |  |  | SHAPEFILE | N
PL-00001561 | Denzil Gas NG | Y | 18 | SK PS 00112038 | 2021-01-27 | 248980-013 | 15-12-037-25W3 | 16-12-037-25W3 | Well | Pipeline Segment Connection Below Ground | Flowline |  | TEINE ENERGY LTD. | Operating | Natural Gas |  | Steel | 0.369 | 0.369 | 88.9 | 3.2 | [6 empty] | 9930 |  |  | Uncoated |  |  | SHAPEFILE | N
PL-00001561 | Denzil Gas NG | Y | 50 | SK PS 00112070 | 2021-01-27 | 248980-020 | 12-07-038-24W3 | 10-12-038-25W3 | Well | Pipeline Segment Connection Below Ground | Flowline |  | TEINE ENERGY LTD. | Discontinued | Natural Gas |  | Steel | 0.854 | 0.854 | 114.3 | 3.2 |  | Z245.1 |  | I |  |  | 9930 |  |  | Uncoated |  |  | SHAPEFILE | N
PL-00001561 | Denzil Gas NG | Y | 4 | SK PS 00112024 | 2021-01-27 | 119031-001 | 13-19-036-27W3 | 09-23-036-28W3 | Blind End | Blind End | Flowline |  | TEINE ENERGY LTD. | Abandoned | Natural Gas |  | Steel | 2.248 | 2.248 | 114.3 | 3.2 | [6 empty] | 0 |  |  | Uncoated |  |  | SHAPEFILE | N
PL-00001561 | Denzil Gas NG | Y | 20 | SK PS 00112040 | 2021-01-27 | 248980-014 | 07-13-037-25W3 | 07-14-037-25W3 | Well | Pipeline Segment Connection Below Ground | Flowline |  | TEINE ENERGY LTD. | Operating | Natural Gas |  | Steel | 1.578 | 1.578 | 114.3 | 3.2 | [6 empty] | 9930 |  |  | Uncoated |  |  | SHAPEFILE | N
PL-00001561 | Denzil Gas NG | Y | 54 | SK PS 00112074 | 2021-01-27 | 248980-043 | 09-05-038-25W3 | 08-06-038-25W3 | Well | Pipeline Segment Connection Below Ground | Flowline |  | TEINE ENERGY LTD. | Operating | Natural Gas |  | Steel | 1.876 | 1.876 | 114.3 | 3.2 |  | Z245.1 |  | I |  |  | 9930 |  |  | Uncoated |  |  | SHAPEFILE | N
PL-00001561 | Denzil Gas NG | Y | 62 | SK PS 00112082 | 2021-01-27 | 248980-041 | 07-18-038-25W3 | 05-17-038-25W3 | Well | Pipeline Segment Connection Below Ground | Flowline |  | TEINE ENERGY LTD. | Operating | Natural Gas |  | Steel | 1.012 | 1.012 | 114.3 | 3.2 |  | Z245.1 |  | I |  |  | 9930 |  |  | Uncoated |  |  | SHAPEFILE | N
PL-00001561 | Denzil Gas NG | Y | 24 | SK PS 00112044 | 2021-01-27 | 248980-051 | 01-17-037-25W3 | 08-08-037-25W3 | Pipeline Segment Connection Below Ground | Pipeline Segment Connection Below Ground | Flowline |  | TEINE ENERGY LTD. | Operating | Natural Gas |  | Steel | 1.144 | 1.144 | 114.3 | 3.2 | [6 empty] | 9930 |  |  | Uncoated |  |  | SHAPEFILE | N
PL-00001561 | Denzil Gas NG | Y | 63 | SK PS 00112083 | 2021-01-27 | 248980-042 | 05-20-038-25W3 | 06-17-038-25W3 | Well | Pipeline Segment Connection Above Ground | Flowline |  | TEINE ENERGY LTD. | Operating | Natural Gas |  | Steel | 1.638 | 1.638 | 114.3 | 3.2 |  | Z245.1 |  | I |  |  | 9930 |  |  | Uncoated |  |  | SHAPEFILE | N
PL-00001561 | Denzil Gas NG | Y | 5 | SK PS 00112025 | 2021-01-27 | 119032-001 | 09-23-036-28W3 | 04-27-036-28W3 | Blind End | Blind End | Flowline |  | TEINE ENERGY LTD. | Abandoned | Natural Gas |  | Steel | 3.141 | 3.141 | 114.3 | 3.2 | [6 empty] | 0 |  |  | Uncoated |  |  | SHAPEFILE | N
PL-00001561 | Denzil Gas NG | Y | 19 | SK PS 00112039 | 2021-01-27 | 248980-036 | 16-12-037-25W3 | 07-13-037-25W3 | Pipeline Segment Connection Below Ground | Pipeline Segment Connection Below Ground | Flowline |  | TEINE ENERGY LTD. | Operating | Natural Gas |  | Steel | 0.794 | 0.794 | 88.9 | 3.2 | [6 empty] | 9930 |  |  | Uncoated |  |  | SHAPEFILE | N
PL-00001561 | Denzil Gas NG | Y | 26 | SK PS 00112046 | 2021-01-27 | 248980-026 | 06-18-037-25W3 | 10-12-037-26W3 | Well | Pipeline Segment Connection Above Ground | Flowline |  | TEINE ENERGY LTD. | Operating | Natural Gas |  | Steel | 2.084 | 2.084 | 88.9 | 3.2 |  | Z245.1 |  | I |  |  | 9930 |  |  | Uncoated |  |  | SHAPEFILE | N
PL-00001561 | Denzil Gas NG | Y | 23 | SK PS 00112043 | 2021-01-27 | 248980-031 | 05-16-037-25W3 | 01-17-037-25W3 | Pipeline Segment Connection Above Ground | Pipeline Segment Connection Below Ground | Flowline |  | TEINE ENERGY LTD. | Operating | Natural Gas |  | Steel | 0.646 | 0.646 | 114.3 | 3.2 | [6 empty] | 9930 |  |  | Uncoated |  |  | SHAPEFILE | N
PL-00001560 | Court Oil 9-2 OE | Y | 3 | SK PS 00112017 | 2021-01-27 | 179228-001 | 08-02-033-29W3 | 09-02-033-29W3 | Well | Multi Well Battery | Flowline |  | TEINE ENERGY LTD. | Discontinued | Oil Well Effluent |  | Fibreglass | 0.287 | 0.287 | 79.8 | 2.5 |  | STAR |  |  |  |  | 1960 |  |  | Uncoated |  |  | SHAPEFILE | N
PL-00001561 | Denzil Gas NG | Y | 2 | SK PS 00112022 | 2021-01-27 | 248980-012 | 14-31-036-24W3 | 03-07-037-24W3 | Blind End | Blind End | Flowline |  | TEINE ENERGY LTD. | Abandoned | Natural Gas |  | Polyethylene | 1.988 | 1.988 | 114.3 | [7 empty] | 0 |  |  | Uncoated |  |  | SHAPEFILE | N
PL-00001561 | Denzil Gas NG | Y | 58 | SK PS 00112078 | 2021-01-27 | 248980-018 | 15-12-038-25W3 | 10-12-038-25W3 | Pipeline Segment Connection Above Ground | Pipeline Segment Connection Below Ground | Flowline |  | TEINE ENERGY LTD. | Discontinued | Natural Gas |  | Steel | 0.628 | 0.628 | 114.3 | 3.2 |  | Z245.1 |  | I |  |  | 9930 |  |  | Uncoated |  |  | SHAPEFILE | N
PL-00001561 | Denzil Gas NG | Y | 33 | SK PS 00112053 | 2021-01-27 | 248980-001 | 11-07-037-26W3 | 10-17-037-26W3 | Well | Pipeline Segment Connection Above Ground | Flowline |  | TEINE ENERGY LTD. | Operating | Natural Gas |  | Steel | 2.497 | 2.497 | 114.3 | 3.2 |  | Z245.1 |  | I |  |  | 9930 |  |  | Uncoated |  |  | SHAPEFILE | N
PL-00001560 | Court Oil 9-2 OE | Y | 6 | SK PS 00112020 | 2021-01-27 | 149972-001 | 06-12-033-29W3 | 09-02-033-29W3 | Well | Multi Well Battery | Flowline |  | TEINE ENERGY LTD. | Discontinued | Oil Well Effluent |  | Fibreglass | 1.833 | 1.833 | 79.8 | 2.5 |  | STAR |  |  |  |  | 1960 |  |  | Uncoated |  |  | SHAPEFILE | N
PL-00001559 | 131902517W3MTO040302517W3M | Y | 1 | SK PS 00112014 | 2021-01-26 | FL-6737 | 13-19-025-17W3 | 04-30-025-17W3 | Injection/Disposal Facility | Well | Flowline | Plato S Flowline | BROADBILL ENERGY INC. | Operating | Salt water |  | Steel | 0.241 | 0.241 | 114.3 | 3.2 | 1 |  |  |  | 0 |  | 7400 |  |  | High Density Polyethylene (HDPE) | Extruded Poly | 0 | SYSGEN | N
PL-00001558 | 131203022W3MTOA131203022W3M | Y | 1 | SK PS 00112013 | 2021-01-26 | FL-6934 | 13-12-030-22W3 | 13-12-030-22W3 | Injection/Disposal Facility | Well | Flowline | Plato N Flowline | BROADBILL ENERGY INC. | Operating | Salt water |  | Steel | 0.186 | 0.186 | 114.3 | 3.2 | 1 |  |  |  | 0 |  | 7100 |  |  | High Density Polyethylene (HDPE) | Extruded Poly | 0 | SYSGEN | N
PL-00001557 |  | N | 1 | SK PS 00112012 | 2021-01-22 |  | 04-11-008-08W2 | 05-02-008-08W2 | Pipeline Segment Connection Above Ground | Well | Flowline | 13-29-008-07W2M MWB SW Flowline | WHITECAP RESOURCES INC. | Operating | Salt water | Produced Water | Steel | 1.561 | 1.561 | 114.3 | 4 | 1 | Z245.1 | 359 | II | 20101.49 | 20101.49 | 13760 | 0 | 1.5 | High Density Polyethylene (HDPE) | Extruded Poly | 0 | SHAPEFILE | N
PL-00001554 | CPG-23180 Flowline | N | 1 | SK PS 00112001 | 2021-01-21 |  | 01-25-010-08W2 | 01-25-010-08W2 | Well | Pipeline Segment Connection Below Ground | Flowline | 01-32-010-07W2M MWB OE Flowline | WHITECAP RESOURCES INC. | Operating | Oil Well Effluent |  | Fibreglass | 0.127 | 0.127 | 82.5 | 3.2 | 1 | STAR | 1000 |  | 5520 | 5520 | 4960 | 49.6 | 1.5 | Uncoated | Uncoated | 10 | SHAPEFILE | N
PL-00001555 | P92500-1 | Y | 1 | SK PS 00112003 | 2021-01-21 | 194003 | 13-06-049-22W3 | 14-06-049-22W3 | Single Well Battery | Single Well Battery | Flowline |  | 102135764 SASKATCHEWAN INC. | Discontinued | Fuel Gas |  | Polyethylene | 0.321 | 0.321 |  |  | 1 | [11 empty] | SHAPEFILE | N
PL-00001556 | P92255-1 | Y | 1 | SK PS 00112004 | 2021-01-21 | 193998 | 06-06-049-22W3 | 05-06-049-22W3 | Single Well Battery | Single Well Battery | Flowline |  | 102135764 SASKATCHEWAN INC. | Discontinued | Fuel Gas |  | Polyethylene | 0.444 | 0.444 |  |  | 1 | [11 empty] | SHAPEFILE | N
PL-00001556 | P92255-1 | Y | 6 | SK PS 00112009 | 2021-01-21 | 243756 | 01-12-049-23W3 | 02-12-049-23W3 | Single Well Battery | Single Well Battery | Flowline |  | 102135764 SASKATCHEWAN INC. | Discontinued | Fuel Gas |  | Polyethylene | 0.41 | 0.41 |  |  | 1 | [11 empty] | SHAPEFILE | N
PL-00001556 | P92255-1 | Y | 8 | SK PS 00112011 | 2021-01-21 | 243753 | 08-12-049-23W3 | 07-12-049-23W3 | Single Well Battery | Single Well Battery | Flowline |  | 102135764 SASKATCHEWAN INC. | Discontinued | Fuel Gas |  | Polyethylene | 0.381 | 0.381 |  |  | 1 | [11 empty] | SHAPEFILE | N
PL-00001556 | P92255-1 | Y | 7 | SK PS 00112010 | 2021-01-21 | 243754 | 01-12-049-23W3 | 08-12-049-23W3 | Single Well Battery | Single Well Battery | Flowline |  | 102135764 SASKATCHEWAN INC. | Discontinued | Fuel Gas |  | Polyethylene | 0.431 | 0.431 |  |  | 1 | [11 empty] | SHAPEFILE | N
PL-00001556 | P92255-1 | Y | 2 | SK PS 00112005 | 2021-01-21 | 193999 | 06-06-049-22W3 | 11-06-049-22W3 | Single Well Battery | Single Well Battery | Flowline |  | 102135764 SASKATCHEWAN INC. | Discontinued | Fuel Gas |  | Polyethylene | 0.526 | 0.526 |  |  | 1 | [11 empty] | SHAPEFILE | N
PL-00001556 | P92255-1 | Y | 4 | SK PS 00112007 | 2021-01-21 | 194001 | 12-06-049-22W3 | 13-06-049-22W3 | Single Well Battery | Single Well Battery | Flowline |  | 102135764 SASKATCHEWAN INC. | Discontinued | Fuel Gas |  | Polyethylene | 0.413 | 0.413 |  |  | 1 | [11 empty] | SHAPEFILE | N
PL-00001556 | P92255-1 | Y | 5 | SK PS 00112008 | 2021-01-21 | 194002 | 13-06-049-22W3 | 01-12-049-23W3 | Single Well Battery | Single Well Battery | Flowline |  | 102135764 SASKATCHEWAN INC. | Discontinued | Fuel Gas |  | Polyethylene | 0.773 | 0.773 |  |  | 1 | [11 empty] | SHAPEFILE | N
PL-00001556 | P92255-1 | Y | 3 | SK PS 00112006 | 2021-01-21 | 194000 | 11-06-049-22W3 | 12-06-049-22W3 | Single Well Battery | Single Well Battery | Flowline |  | 102135764 SASKATCHEWAN INC. | Discontinued | Fuel Gas |  | Polyethylene | 0.509 | 0.509 |  |  | 1 | [11 empty] | SHAPEFILE | N
PL-00001554 | CPG-23180 Flowline | N | 2 | SK PS 00112002 | 2021-01-21 |  | 01-25-010-08W2 | 01-25-010-08W2 | Well | Pipeline Segment Connection Below Ground | Flowline | 01-32-010-07W2M MWB OE Flowline | WHITECAP RESOURCES INC. | Operating | Oil Well Effluent |  | Fibreglass | 0.127 | 0.127 | 82.5 | 3.2 | 1 | STAR | 1000 |  | 5520 | 5520 | 4960 | 49.6 | 1.5 | Uncoated | Uncoated | 10 | SHAPEFILE | N
PL-00001545 | JAR021 | Y | 17 | SK PS 00111915 | 2021-01-20 | JAR021-17 | 03-17-015-18W3 | 01-20-015-18W3 | Pump Station | Well | Flowline |  | JARROD OILS LTD. | Operating | Salt water |  | Fibreglass | 1.912 | 1.912 | 50.4 | 5.2 |  | CENTRO | 2250 |  |  |  | 17237 | [5 empty] | SHAPEFILE | N
PL-00001544 | JAR020 | Y | 50 | SK PS 00111834 | 2021-01-20 | JAR020-50 | 09-20-015-18W3 | 10-20-015-18W3 | Well | Well | Flowline |  | JARROD OILS LTD. | Operating | Oil Well Effluent |  | Fibreglass | 0.413 | 0.413 | 50.4 | 2.5 |  | CENTRO | 1250 |  |  |  | 8619 | [5 empty] | SHAPEFILE | N
PL-00001537 | JAR013 | Y | 2 | SK PS 00111766 | 2021-01-20 | JAR013-02 | 05-33-015-18W3 | 06-33-015-18W3 | Blind End | Blind End | Flowline |  | JARROD OILS LTD. | Abandoned | Salt water |  | Fibreglass | 0.364 | 0.415 | 76.2 | 3.8 |  | CENTRO |  |  |  |  | 0 | [5 empty] | SYSGEN | N
PL-00001544 | JAR020 | Y | 27 | SK PS 00111811 | 2021-01-20 | JAR020-27 | 12-34-014-18W3 | 09-33-014-18W3 | Well | Well | Flowline |  | JARROD OILS LTD. | Operating | Oil Well Effluent |  | Fibreglass | 0.403 | 0.425 | 76.2 | 3.8 |  | CENTRO | 1250 |  |  |  | 8619 | [5 empty] | SYSGEN | N
PL-00001544 | JAR020 | Y | 20 | SK PS 00111804 | 2021-01-20 | JAR020-20 | 05-18-015-18W3 | 03-18-015-18W3 | Well | Well | Flowline |  | JARROD OILS LTD. | Operating | Oil Well Effluent |  | Fibreglass | 0.594 | 0.594 | 50.4 | 2.5 |  | CENTRO | 1250 |  |  |  | 8619 | [5 empty] | SHAPEFILE | N
PL-00001528 | JAR004 | Y | 2 | SK PS 00111745 | 2021-01-20 | JAR004-02 | 05-19-017-16W3 | 16-18-017-16W3 | Well | Multi Well Battery | Flowline |  | JARROD OILS LTD. | Operating | Oil Well Effluent |  | Fibreglass | 1.488 | 1.55 | 50.4 | 5 |  | FSPL | 750 |  |  |  | 5171 | [5 empty] | SYSGEN | N
PL-00001545 | JAR021 | Y | 11 | SK PS 00111909 | 2021-01-20 | JAR021-11 | 08-16-015-18W3 | 09-16-015-18W3 | Well | Well | Flowline |  | JARROD OILS LTD. | Operating | Salt water |  | Fibreglass | 0.406 | 0.406 | 50.4 | 5.2 |  | CENTRO | 2250 |  |  |  | 17237 | [5 empty] | SHAPEFILE | N
PL-00001545 | JAR021 | Y | 8 | SK PS 00111906 | 2021-01-20 | JAR021-08 | 12-34-014-18W3 | 05-34-014-18W3 | Well | Well | Flowline |  | JARROD OILS LTD. | Operating | Salt water |  | Fibreglass | 0.393 | 0.417 | 50.4 | 5.2 |  | CENTRO | 2250 |  |  |  | 17237 | [5 empty] | SYSGEN | N
PL-00001545 | JAR021 | Y | 1 | SK PS 00111899 | 2021-01-20 | JAR021-01 | 03-17-015-18W3 | 02-03-015-18W3 | Pump Station | Oil Satellite | Flowline |  | JARROD OILS LTD. | Operating | Salt water |  | Fibreglass | 4.835 | 4.854 | 50.4 | 5.2 |  | CENTRO | 2250 |  |  |  | 17237 | [5 empty] | SYSGEN | N
PL-00001531 | JAR007 | Y | 4 | SK PS 00111755 | 2021-01-20 | JAR007-04 | 10-26-014-19W3 | 15-26-014-19W3 | Well | Well | Flowline |  | JARROD OILS LTD. | Operating | Oil Well Effluent |  | Fibreglass | 0.381 | 0.389 | 50.4 | 2.5 |  | CENTRO | 1250 |  |  |  | 8619 | [5 empty] | SYSGEN | N
PL-00001547 | JAR023 | Y | 38 | SK PS 00111961 | 2021-01-20 | JAR023-38 | 01-02-015-18W3 | 04-12-015-18W3 | Well | Multi Well Battery | Flowline |  | JARROD OILS LTD. | Operating | Oil Well Effluent |  | Fibreglass | 1.714 | 1.714 | 50.4 | 2.5 |  | CENTRO | 1250 |  |  |  | 8619 | [5 empty] | SHAPEFILE | N
PL-00001547 | JAR023 | Y | 25 | SK PS 00111948 | 2021-01-20 | JAR023-25 | 12-12-015-18W3 | 12-12-015-18W3 | Well | Well | Flowline |  | JARROD OILS LTD. | Operating | Oil Well Effluent |  | Fibreglass | 0.054 | 0.054 | 50.4 | 2.5 |  | CENTRO | 1250 |  |  |  | 8619 | [5 empty] | SHAPEFILE | N
PL-00001544 | JAR020 | Y | 34 | SK PS 00111818 | 2021-01-20 | JAR020-34 | 06-29-015-18W3 | 06-29-015-18W3 | Well | Oil Satellite | Flowline |  | JARROD OILS LTD. | Operating | Oil Well Effluent |  | Fibreglass | 0.023 | 0.023 | 50.4 | 2.5 |  | CENTRO | 1250 |  |  |  | 8619 | [5 empty] | SHAPEFILE | N
PL-00001544 | JAR020 | Y | 48 | SK PS 00111832 | 2021-01-20 | JAR020-48 | 02-20-015-18W3 | 08-20-015-18W3 | Well | Well | Flowline |  | JARROD OILS LTD. | Operating | Oil Well Effluent |  | Fibreglass | 0.558 | 0.562 | 50.4 | 2.5 |  | CENTRO | 1250 |  |  |  | 8619 | [5 empty] | SYSGEN | N
PL-00001544 | JAR020 | Y | 66 | SK PS 00111850 | 2021-01-20 | JAR020-66 | 15-21-015-18W3 | 02-28-015-18W3 | Well | Well | Flowline |  | JARROD OILS LTD. | Operating | Oil Well Effluent |  | Fibreglass | 0.325 | 0.337 | 50.4 | 2.5 |  | CENTRO | 1250 |  |  |  | 8619 | [5 empty] | SYSGEN | N
PL-00001544 | JAR020 | Y | 1 | SK PS 00111785 | 2021-01-20 | JAR020-01 | 09-28-014-18W3 | 01-33-014-18W3 | Oil Satellite | Well | Flowline |  | JARROD OILS LTD. | Operating | Oil Well Effluent |  | Fibreglass | 0.663 | 0.668 | 76.2 | 6.1 |  | FSPL | 750 |  |  |  | 5171 | [5 empty] | SYSGEN | N
PL-00006099 |  | Y | 3 | SK PS 00111983 | 2021-01-20 | 194812 | 02-28-039-27W3 | 03-28-039-27W3 | Well | Pipeline Segment Connection Above Ground | Flowline |  | PENTACOR ENERGY CORP. | Discontinued | Fuel Gas |  |  | 0.34 | 0.38 | [13 empty] | 0 | SYSGEN | N
PL-00001544 | JAR020 | Y | 4 | SK PS 00111788 | 2021-01-20 | JAR020-04 | 15-01-015-19W3 | 16-01-015-19W3 | Blind End | Blind End | Flowline |  | JARROD OILS LTD. | Abandoned | Oil Well Effluent |  | Fibreglass | 0.45 | 0.39 | 50.4 | 2.5 |  | CENTRO |  |  |  |  | 0 | [5 empty] | SYSGEN | N
PL-00001548 | JAR024 | Y | 1 | SK PS 00111967 | 2021-01-20 | JAR024-01 | 04-12-015-18W3 | 12-01-015-18W3 | Pump Station | Well | Flowline |  | JARROD OILS LTD. | Operating | Salt water |  | Fibreglass | 0.697 | 0.697 | 50.4 | 5.2 |  | CENTRO | 2250 |  |  |  | 17237 | [5 empty] | SHAPEFILE | N
PL-00001544 | JAR020 | Y | 69 | SK PS 00111853 | 2021-01-20 | JAR020-69 | 16-21-015-18W3 | 15-21-015-18W3 | Well | Well | Flowline |  | JARROD OILS LTD. | Operating | Oil Well Effluent |  | Fibreglass | 0.236 | 0.233 | 50.4 | 2.5 |  | CENTRO | 1250 |  |  |  | 8619 | [5 empty] | SYSGEN | N
PL-00001521 | 1001 | Y | 5 | SK PS 00111724 | 2021-01-20 | 6 | 06-25-043-25W3 | 11-24-043-25W3 | Well | Pipeline Segment Connection Above Ground | Flowline | Manitou Lake | BAYTEX ENERGY LTD. | Discontinued | Natural Gas |  | Steel | 1.301 | 1.313 | 114.3 | 3.2 | 1 | Z245.1 | 2901 |  |  |  | 4960 | 0 |  | Uncoated | Extruded Poly | 0 | SHAPEFILE | N
PL-00001545 | JAR021 | Y | 22 | SK PS 00111920 | 2021-01-20 | JAR021-22 | 03-17-015-18W3 | 03-18-015-18W3 | Blind End | Blind End | Flowline |  | JARROD OILS LTD. | Abandoned | Salt water |  | Fibreglass | 1.721 | 2.035 | 76.2 | 3.8 |  | CENTRO |  |  |  |  | 0 | [5 empty] | SYSGEN | N
PL-00001544 | JAR020 | Y | 2 | SK PS 00111786 | 2021-01-20 | JAR020-02 | 01-33-014-18W3 | 09-33-014-18W3 | Well | Well | Flowline |  | JARROD OILS LTD. | Operating | Oil Well Effluent |  | Fibreglass | 0.887 | 0.869 | 50.4 | 2.5 |  | CENTRO | 1250 |  |  |  | 8619 | [5 empty] | SYSGEN | N
PL-00001544 | JAR020 | Y | 72 | SK PS 00111856 | 2021-01-20 | JAR020-72 | 03-28-015-18W3 | 05-28-015-18W3 | Well | Oil Satellite | Flowline |  | JARROD OILS LTD. | Operating | Oil Well Effluent |  | Fibreglass | 0.565 | 0.536 | 50.4 | 2.5 |  | CENTRO | 1250 |  |  |  | 8619 | [5 empty] | SYSGEN | N
PL-00001547 | JAR023 | Y | 1 | SK PS 00111924 | 2021-01-20 | JAR023-01 | 16-10-015-18W3 | 16-10-015-18W3 | Well | Well | Flowline |  | JARROD OILS LTD. | Operating | Oil Well Effluent |  | Fibreglass | 0.033 | 0.034 | 76.2 | 3.8 |  | CENTRO | 1250 |  |  |  | 8619 | [5 empty] | SYSGEN | N
PL-00001553 | 1 | Y | 4 | SK PS 00111995 | 2021-01-20 | 146201 | 03-08-039-27W3 | 06-17-039-27W3 | Pipeline Segment Connection Above Ground | Pipeline Segment Connection Above Ground | Flowline | Evesham Retro Natural Gas | LONGSHORE RESOURCES LTD. | Operating | Natural Gas |  | Steel | 2.114 | 2.114 | 168.3 |  | 1 | Z245.1 | 290 |  |  | 1900 | 1103 | 0 |  |  |  | 0 | SHAPEFILE | N
PL-00001547 | JAR023 | Y | 42 | SK PS 00111965 | 2021-01-20 | JAR023-42 | 04-12-015-18W3 | 04-12-015-18W3 | Well | Multi Well Battery | Flowline |  | JARROD OILS LTD. | Operating | Oil Well Effluent |  | Fibreglass | 0.176 | 0.176 | 50.4 | 2.5 |  | CENTRO | 1250 |  |  |  | 8619 | [5 empty] | SHAPEFILE | N
PL-00001540 | JAR016 | Y | 1 | SK PS 00111774 | 2021-01-20 | JAR016-01 | 09-07-018-14W3 | 10-07-018-14W3 | Pump Station | Well | Flowline |  | JARROD OILS LTD. | Operating | Salt water |  | Fibreglass | 0.463 | 0.463 | 50.4 | 5.2 |  | CENTRO | 2250 |  |  |  | 17237 | [5 empty] | SHAPEFILE | N
PL-00001526 | JAR002 | Y | 1 | SK PS 00111737 | 2021-01-20 | JAR002-01 | 02-16-015-18W3 | 14-09-015-18W3 | Well | Well | Flowline |  | JARROD OILS LTD. | Operating | Oil Well Effluent |  | Fibreglass | 1.066 | 1.066 | 101.8 | 10.4 |  | FSPL | 750 |  |  |  | 5171 | [5 empty] | SHAPEFILE | N
PL-00001553 | 1 | Y | 8 | SK PS 00111999 | 2021-01-20 | 174030 | 04-09-039-27W3 | 03-08-039-27W3 | Well | Pipeline Segment Connection Above Ground | Flowline | Evesham Retro Natural Gas | LONGSHORE RESOURCES LTD. | Discontinued | Natural Gas |  | Steel | 1.151 | 1.14 | 88.9 | 12.2 |  | Z245.1 | [9 empty] | 0 | SYSGEN | N
PL-00001544 | JAR020 | Y | 21 | SK PS 00111805 | 2021-01-20 | JAR020-21 | 03-18-015-18W3 | 03-17-015-18W3 | Well | Multi Well Battery | Flowline |  | JARROD OILS LTD. | Operating | Oil Well Effluent |  | Fibreglass | 1.636 | 1.636 | 76.2 | 3.8 |  | CENTRO | 1250 |  |  |  | 8619 | [5 empty] | SHAPEFILE | N
PL-00001544 | JAR020 | Y | 79 | SK PS 00111863 | 2021-01-20 | JAR020-79 | 08-21-015-18W3 | 07-21-015-18W3 | Well | Well | Flowline |  | JARROD OILS LTD. | Operating | Oil Well Effluent |  | Fibreglass | 0.243 | 0.243 | 50.4 | 2.5 |  | CENTRO | 1250 |  |  |  | 8619 | [5 empty] | SHAPEFILE | N
PL-00001544 | JAR020 | Y | 64 | SK PS 00111848 | 2021-01-20 | JAR020-64 | 04-28-015-18W3 | 05-28-015-18W3 | Well | Oil Satellite | Flowline |  | JARROD OILS LTD. | Operating | Oil Well Effluent |  | Fibreglass | 0.427 | 0.4 | 50.4 | 2.5 |  | CENTRO | 1250 |  |  |  | 8619 | [5 empty] | SYSGEN | N
PL-00001528 | JAR004 | Y | 4 | SK PS 00111747 | 2021-01-20 | JAR004-04 | 01-19-017-16W3 | 16-18-017-16W3 | Well | Multi Well Battery | Flowline |  | JARROD OILS LTD. | Operating | Oil Well Effluent |  | Fibreglass | 0.422 | 0.45 | 50.4 | 2.5 |  | CENTRO | 1250 |  |  |  | 8619 | [5 empty] | SYSGEN | N
PL-00001545 | JAR021 | Y | 5 | SK PS 00111903 | 2021-01-20 | JAR021-05 | 02-03-015-18W3 | 02-03-015-18W3 | Oil Satellite | Well | Flowline |  | JARROD OILS LTD. | Operating | Salt water |  | Fibreglass | 0.08 | 0.1 | 50.4 | 5.2 |  | CENTRO | 2250 |  |  |  | 17237 | [5 empty] | SYSGEN | N
PL-00001544 | JAR020 | Y | 24 | SK PS 00111808 | 2021-01-20 | JAR020-24 | 08-03-015-18W3 | 02-03-015-18W3 | Blind End | Blind End | Flowline |  | JARROD OILS LTD. | Abandoned | Oil Well Effluent |  | Fibreglass | 0.684 | 0.64 | 50.4 | 2.5 |  | CENTRO |  |  |  |  | 0 | [5 empty] | SYSGEN | N
PL-00001531 | JAR007 | Y | 7 | SK PS 00111758 | 2021-01-20 | JAR007-07 | 15-26-014-19W3 | 02-35-014-19W3 | Well | Multi Well Battery | Flowline |  | JARROD OILS LTD. | Operating | Oil Well Effluent |  | Fibreglass | 0.415 | 0.415 | 50.4 | 2.5 |  | CENTRO | 1250 |  |  |  | 8619 | [5 empty] | SHAPEFILE | N
PL-00001537 | JAR013 | Y | 5 | SK PS 00111769 | 2021-01-20 | JAR013-05 | 05-04-016-18W3 | 12-04-016-18W3 | Blind End | Blind End | Flowline |  | JARROD OILS LTD. | Abandoned | Salt water |  | Fibreglass | 0.364 | 0.286 | 76.2 | 3.8 |  | CENTRO |  |  |  |  | 0 | [5 empty] | SYSGEN | N
PL-00001525 | JAR001 | Y | 2 | SK PS 00111736 | 2021-01-20 | JAR001-02 | 14-09-015-18W3 | 01-16-015-18W3 | Well | Well | Flowline |  | JARROD OILS LTD. | Operating | Salt water |  | Fibreglass | 0.942 | 0.942 | 76.2 | 10.4 |  | FSPL | 2000 |  |  |  | 14900 | [5 empty] | SHAPEFILE | N
PL-00001545 | JAR021 | Y | 14 | SK PS 00111912 | 2021-01-20 | JAR021-14 | 15-16-015-18W3 | 07-21-015-18W3 | Well | Well | Flowline |  | JARROD OILS LTD. | Operating | Salt water |  | Fibreglass | 0.812 | 0.812 | 50.4 | 5.2 |  | CENTRO | 2250 |  |  |  | 17237 | [5 empty] | SHAPEFILE | N
PL-00001521 | 1001 | Y | 10 | SK PS 00111729 | 2021-01-20 | 5 | 11-31-042-24W3 | 01-30-042-24W3 | Pipeline Segment Connection Above Ground | Compressor Station | Flowline | Manitou Lake | BAYTEX ENERGY LTD. | Discontinued | Natural Gas |  | Steel | 2.63 | 2.718 | 168.3 | 3.2 | 1 | Z245.1 | 2901 |  |  |  | 4960 | 0 |  | Uncoated | Extruded Poly | 0 | SHAPEFILE | N
PL-00001521 | 1001 | Y | 6 | SK PS 00111725 | 2021-01-20 | 1 | 08-23-043-25W3 | 11-24-043-25W3 | Well | Pipeline Segment Connection Above Ground | Flowline | Manitou Lake | BAYTEX ENERGY LTD. | Discontinued | Natural Gas |  | Steel | 0.976 | 0.976 | 114.3 | 3.2 | 1 | Z245.1 | 290 | I |  |  | 4960 | 0 |  | Uncoated | Extruded Poly | 0 | SHAPEFILE | N
PL-00001547 | JAR023 | Y | 5 | SK PS 00111928 | 2021-01-20 | JAR023-05 | 16-10-015-18W3 | 04-12-015-18W3 | Well | Multi Well Battery | Flowline |  | JARROD OILS LTD. | Operating | Oil Well Effluent |  | Fibreglass | 2.426 | 2.501 | 76.2 | 3.8 |  | CENTRO | 1250 |  |  |  | 8619 | [5 empty] | SYSGEN | N
PL-00001544 | JAR020 | Y | 86 | SK PS 00111870 | 2021-01-20 | JAR020-86 | 15-16-015-18W3 | 08-16-015-18W3 | Well | Well | Flowline |  | JARROD OILS LTD. | Operating | Oil Well Effluent |  | Fibreglass | 0.897 | 0.897 | 76.2 | 3.8 |  | CENTRO | 1250 |  |  |  | 8619 | [5 empty] | SHAPEFILE | N
PL-00001542 | JAR018 | Y | 2 | SK PS 00111783 | 2021-01-20 | JAR018-02 | 13-26-016-17W3 | 14-35-016-17W3 | Pump Station | Well | Flowline |  | JARROD OILS LTD. | Operating | Salt water |  | Fibreglass | 2.138 | 2.138 | 50.4 | 5.2 |  | CENTRO | 2250 |  |  |  | 17237 | [5 empty] | SHAPEFILE | N
PL-00001541 | JAR017 | Y | 1 | SK PS 00111775 | 2021-01-20 | JAR017-01 | 06-35-016-17W3 | 07-35-016-17W3 | Well | Oil Satellite | Flowline |  | JARROD OILS LTD. | Operating | Oil Well Effluent |  | Fibreglass | 0.315 | 0.329 | 50.4 | 2.5 |  | CENTRO | 1250 |  |  |  | 8619 | [5 empty] | SYSGEN | N
PL-00001547 | JAR023 | Y | 7 | SK PS 00111930 | 2021-01-20 | JAR023-07 | 16-10-015-18W3 | 16-10-015-18W3 | Well | Well | Flowline |  | JARROD OILS LTD. | Operating | Oil Well Effluent |  | Fibreglass | 0.016 | 0.02 | 76.2 | 3.8 |  | CENTRO | 1250 |  |  |  | 8619 | [5 empty] | SYSGEN | N
PL-00001544 | JAR020 | Y | 18 | SK PS 00111802 | 2021-01-20 | JAR020-18 | 08-08-015-18W3 | 03-17-015-18W3 | Well | Multi Well Battery | Flowline |  | JARROD OILS LTD. | Operating | Oil Well Effluent |  | Fibreglass | 1.424 | 1.463 | 50.4 | 2.5 |  | CENTRO | 1250 |  |  |  | 8619 | [5 empty] | SYSGEN | N
PL-00001537 | JAR013 | Y | 1 | SK PS 00111765 | 2021-01-20 | JAR013-01 | 05-28-015-18W3 | 05-33-015-18W3 | Blind End | Blind End | Flowline |  | JARROD OILS LTD. | Abandoned | Salt water |  | Fibreglass | 1.415 | 1.486 | 50.4 | 2.5 |  | CENTRO |  |  |  |  | 0 | [5 empty] | SYSGEN | N
PL-00001531 | JAR007 | Y | 5 | SK PS 00111756 | 2021-01-20 | JAR007-05 | 10-26-014-19W3 | 15-26-014-19W3 | Well | Well | Flowline |  | JARROD OILS LTD. | Operating | Oil Well Effluent |  | Fibreglass | 0.381 | 0.389 | 50.4 | 2.5 |  | CENTRO | 1250 |  |  |  | 8619 | [5 empty] | SYSGEN | N
PL-00001546 | JAR022 | Y | 2 | SK PS 00111923 | 2021-01-20 | JAR022-02 | 13-09-015-18W3 | 16-08-015-18W3 | Well | Multi Well Battery | Flowline |  | JARROD OILS LTD. | Operating | Fresh Water |  | Fibreglass | 0.352 | 0.382 | 50.4 | 2.5 |  | CENTRO | 1250 |  |  |  | 8619 | [5 empty] | SYSGEN | N
PL-00001526 | JAR002 | Y | 3 | SK PS 00111739 | 2021-01-20 | JAR002-03 | 08-16-015-18W3 | 02-16-015-18W3 | Well | Well | Flowline |  | JARROD OILS LTD. | Operating | Oil Well Effluent |  | Fibreglass | 0.139 | 0.139 | 76.2 | 3.8 |  | CENTRO | 1250 |  |  |  | 8619 | [5 empty] | SHAPEFILE | N
PL-00001544 | JAR020 | Y | 83 | SK PS 00111867 | 2021-01-20 | JAR020-83 | 16-16-015-18W3 | 16-16-015-18W3 | Well | Well | Flowline |  | JARROD OILS LTD. | Operating | Oil Well Effluent |  | Fibreglass | 0.009 | 0.011 | 50.4 | 2.5 |  | CENTRO | 1250 |  |  |  | 8619 | [5 empty] | SYSGEN | N
PL-00001547 | JAR023 | Y | 6 | SK PS 00111929 | 2021-01-20 | JAR023-06 | 16-10-015-18W3 | 16-10-015-18W3 | Well | Well | Flowline |  | JARROD OILS LTD. | Operating | Oil Well Effluent |  | Fibreglass | 0.033 | 0.034 | 76.2 | 3.8 |  | CENTRO | 1250 |  |  |  | 8619 | [5 empty] | SYSGEN | N
PL-00001544 | JAR020 | Y | 114 | SK PS 00111898 | 2021-01-20 | JAR020-114 | 03-17-015-18W3 | 11-09-015-18W3 | Pump Station | Multi Well Battery | Flowline |  | JARROD OILS LTD. | Operating | Oil Well Effluent |  | Fibreglass | 1.88 | 1.88 | 76.2 | 3.8 |  | CENTRO | 1250 |  |  |  | 8619 | [5 empty] | SHAPEFILE | N
PL-00001545 | JAR021 | Y | 9 | SK PS 00111907 | 2021-01-20 | JAR021-09 | 08-33-014-18W3 | 09-28-014-18W3 | Well | Oil Satellite | Flowline |  | JARROD OILS LTD. | Operating | Salt water |  | Fibreglass | 1.094 | 1.097 | 50.4 | 7 |  | FSPL | 2000 |  |  |  | 14900 | [5 empty] | SYSGEN | N
PL-00001544 | JAR020 | Y | 67 | SK PS 00111851 | 2021-01-20 | JAR020-67 | 02-28-015-18W3 | 03-28-015-18W3 | Well | Well | Flowline |  | JARROD OILS LTD. | Operating | Oil Well Effluent |  | Fibreglass | 0.425 | 0.415 | 50.4 | 2.5 |  | CENTRO | 1250 |  |  |  | 8619 | [5 empty] | SYSGEN | N
PL-00001527 | JAR003 | Y | 3 | SK PS 00111743 | 2021-01-20 | JAR003-03 | 11-19-017-16W3 | 11-19-017-16W3 | Well | Well | Flowline |  | JARROD OILS LTD. | Operating | Salt water |  | Fibreglass | 0.18 | 0.18 | 76.2 | 7.7 |  | CENTRO | 2250 |  |  |  | 17237 | [5 empty] | SHAPEFILE | N
PL-00001544 | JAR020 | Y | 54 | SK PS 00111838 | 2021-01-20 | JAR020-54 | 04-33-015-18W3 | 13-28-015-18W3 | Well | Well | Flowline |  | JARROD OILS LTD. | Operating | Oil Well Effluent |  | Fibreglass | 0.351 | 0.351 | 50.4 | 2.5 |  | CENTRO | 1250 |  |  |  | 8619 | [5 empty] | SHAPEFILE | N
PL-00001531 | JAR007 | Y | 2 | SK PS 00111753 | 2021-01-20 | JAR007-02 | 07-26-014-19W3 | 10-26-014-19W3 | Well | Well | Flowline |  | JARROD OILS LTD. | Operating | Oil Well Effluent |  | Fibreglass | 0.438 | 0.446 | 50.4 | 2.5 |  | CENTRO | 1250 |  |  |  | 8619 | [5 empty] | SYSGEN | N
PL-00001544 | JAR020 | Y | 107 | SK PS 00111891 | 2021-01-20 | JAR020-107 | 08-16-015-18W3 | 03-17-015-18W3 | Well | Multi Well Battery | Flowline |  | JARROD OILS LTD. | Operating | Oil Well Effluent |  | Fibreglass | 2.474 | 2.474 | 76.2 | 3.8 |  | CENTRO | 1250 |  |  |  | 8619 | [5 empty] | SHAPEFILE | N
PL-00001541 | JAR017 | Y | 3 | SK PS 00111777 | 2021-01-20 | JAR017-03 | 07-35-016-17W3 | 07-35-016-17W3 | Well | Oil Satellite | Flowline |  | JARROD OILS LTD. | Operating | Oil Well Effluent |  | Fibreglass | 0.016 | 0.016 | 50.4 | 2.5 |  | CENTRO | 1250 |  |  |  | 8619 | [5 empty] | SHAPEFILE | N
PL-00001553 | 1 | Y | 9 | SK PS 00112000 | 2021-01-20 | 186965 | 12-04-039-27W3 | 04-09-039-27W3 | Well | Pipeline Segment Connection Above Ground | Flowline | Evesham Retro Natural Gas | LONGSHORE RESOURCES LTD. | Discontinued | Natural Gas |  | Steel | 0.754 | 0.56 | 88.9 | 3.2 |  | Z245.1 | 290 | [8 empty] | 0 | SYSGEN | N
PL-00001547 | JAR023 | Y | 37 | SK PS 00111960 | 2021-01-20 | JAR023-37 | 04-12-015-18W3 | 04-12-015-18W3 | Well | Multi Well Battery | Flowline |  | JARROD OILS LTD. | Operating | Oil Well Effluent |  | Fibreglass | 0.047 | 0.057 | 50.4 | 2.5 |  | CENTRO | 1250 |  |  |  | 8619 | [5 empty] | SYSGEN | N
PL-00001545 | JAR021 | Y | 4 | SK PS 00111902 | 2021-01-20 | JAR021-04 | 05-04-015-18W3 | 04-04-015-18W3 | Blind End | Blind End | Flowline |  | JARROD OILS LTD. | Abandoned | Salt water |  | Fibreglass | 0.422 | 0.422 | 50.4 | 5.2 |  | CENTRO |  |  |  |  | 0 | [5 empty] | SYSGEN | N
PL-00001545 | JAR021 | Y | 18 | SK PS 00111916 | 2021-01-20 | JAR021-18 | 01-20-015-18W3 | 01-29-015-18W3 | Well | Well | Flowline |  | JARROD OILS LTD. | Operating | Salt water |  | Fibreglass | 1.662 | 1.662 | 76.2 | 7.7 |  | CENTRO | 2250 |  |  |  | 17237 | [5 empty] | SHAPEFILE | N
PL-00001545 | JAR021 | Y | 20 | SK PS 00111918 | 2021-01-20 | JAR021-20 | 01-29-015-18W3 | 11-29-015-18W3 | Well | Well | Flowline |  | JARROD OILS LTD. | Operating | Salt water |  | Fibreglass | 1.068 | 1.068 | 50.4 | 5.2 |  | CENTRO | 2250 |  |  |  | 17237 | [5 empty] | SHAPEFILE | N
PL-00001544 | JAR020 | Y | 101 | SK PS 00111885 | 2021-01-20 | JAR020-101 | 16-16-015-18W3 | 15-16-015-18W3 | Well | Well | Flowline |  | JARROD OILS LTD. | Operating | Oil Well Effluent |  | Fibreglass | 0.268 | 0.268 | 50.4 | 2.5 |  | CENTRO | 1250 |  |  |  | 8619 | [5 empty] | SHAPEFILE | N
PL-00001544 | JAR020 | Y | 13 | SK PS 00111797 | 2021-01-20 | JAR020-13 | 06-32-014-18W3 | 11-32-014-18W3 | Blind End | Blind End | Flowline |  | JARROD OILS LTD. | Abandoned | Oil Well Effluent |  | Fibreglass | 0.323 | 0.331 | 50.4 | 2.5 |  | CENTRO |  |  |  |  | 0 | [5 empty] | SYSGEN | N
PL-00001544 | JAR020 | Y | 42 | SK PS 00111826 | 2021-01-20 | JAR020-42 | 02-20-015-18W3 | 08-20-015-18W3 | Well | Well | Flowline |  | JARROD OILS LTD. | Operating | Oil Well Effluent |  | Fibreglass | 0.558 | 0.562 | 50.4 | 2.5 |  | CENTRO | 1250 |  |  |  | 8619 | [5 empty] | SYSGEN | N
PL-00001535 | JAR011 | Y | 1 | SK PS 00111763 | 2021-01-20 | JAR011-01 | 11-36-017-18W3 | 11-36-017-18W3 | Pump Station | Well | Flowline |  | JARROD OILS LTD. | Operating | Salt water |  | Fibreglass | 0.022 | 0.022 | 50.4 | 5.2 |  | CENTRO | 2250 |  |  |  | 17237 | [5 empty] | SHAPEFILE | N
PL-00001547 | JAR023 | Y | 2 | SK PS 00111925 | 2021-01-20 | JAR023-02 | 16-10-015-18W3 | 16-10-015-18W3 | Well | Well | Flowline |  | JARROD OILS LTD. | Operating | Oil Well Effluent |  | Fibreglass | 0.016 | 0.02 | 76.2 | 3.8 |  | CENTRO | 1250 |  |  |  | 8619 | [5 empty] | SYSGEN | N
PL-00001544 | JAR020 | Y | 53 | SK PS 00111837 | 2021-01-20 | JAR020-53 | 16-20-015-18W3 | 01-29-015-18W3 | Well | Well | Flowline |  | JARROD OILS LTD. | Operating | Oil Well Effluent |  | Fibreglass | 0.549 | 0.571 | 50.4 | 2.5 |  | CENTRO | 1250 |  |  |  | 8619 | [5 empty] | SYSGEN | N
PL-00001545 | JAR021 | Y | 12 | SK PS 00111910 | 2021-01-20 | JAR021-12 | 08-16-015-18W3 | 08-16-015-18W3 | Well | Well | Flowline |  | JARROD OILS LTD. | Operating | Salt water |  | Fibreglass | 0.29 | 0.309 | 76.2 | 7.7 |  | CENTRO | 2250 |  |  |  | 17237 | [5 empty] | SYSGEN | N
PL-00001544 | JAR020 | Y | 105 | SK PS 00111889 | 2021-01-20 | JAR020-105 | 09-28-015-18W3 | 08-16-015-18W3 | Well | Well | Flowline |  | JARROD OILS LTD. | Operating | Oil Well Effluent |  | Fibreglass | 3.364 | 3.364 | 50.4 | 2.5 |  | CENTRO | 1250 |  |  |  | 8619 | [5 empty] | SHAPEFILE | N
PL-00001544 | JAR020 | Y | 70 | SK PS 00111854 | 2021-01-20 | JAR020-70 | 15-21-015-18W3 | 02-28-015-18W3 | Well | Well | Flowline |  | JARROD OILS LTD. | Operating | Oil Well Effluent |  | Fibreglass | 0.325 | 0.337 | 50.4 | 2.5 |  | CENTRO | 1250 |  |  |  | 8619 | [5 empty] | SYSGEN | N
PL-00001544 | JAR020 | Y | 95 | SK PS 00111879 | 2021-01-20 | JAR020-95 | 08-21-015-18W3 | 07-21-015-18W3 | Well | Well | Flowline |  | JARROD OILS LTD. | Operating | Oil Well Effluent |  | Fibreglass | 0.246 | 0.246 | 50.4 | 2.5 |  | CENTRO | 1250 |  |  |  | 8619 | [5 empty] | SHAPEFILE | N
PL-00001522 | 1 | Y | 1 | SK PS 00111731 | 2021-01-20 | 134619 | 16-08-040-28W3 | 09-08-040-28W3 | Well | Pipeline Segment Connection Below Ground | Flowline | Macklin Old Fuel Gas | LONGSHORE RESOURCES LTD. | Operating | Fuel Gas |  |  | 0.111 | 0.111 | [8 empty] | 1900 |  |  |  |  | 0 | SHAPEFILE | N
PL-00001545 | JAR021 | Y | 6 | SK PS 00111904 | 2021-01-20 | JAR021-06 | 02-03-015-18W3 | 09-33-014-18W3 | Well | Oil Satellite | Flowline |  | JARROD OILS LTD. | Operating | Salt water |  | Fibreglass | 0.697 | 0.697 | 50.4 | 2.5 |  | CENTRO | 1250 |  |  |  | 8619 | [5 empty] | SHAPEFILE | N
PL-00001550 | CPG-23685 Flowline | N | 3 | SK PS 00111978 | 2021-01-20 |  | 08-14-008-10W2 | 05-13-008-10W2 | Pipeline Segment Connection Below Ground | Well | Flowline | 05-05-008-09W2M MWB SW Flowline | WHITECAP RESOURCES INC. | Operating | Salt water | Produced Water | Steel | 0.149 | 0.149 | 114.3 | 4 | 1 | Z245.1 | 359 | II | 20101.49 | 20101.49 | 13760 | 0 | 1.5 | High Density Polyethylene (HDPE) | Extruded Poly | 0 | SHAPEFILE | N
PL-00001538 | JAR014 | Y | 1 | SK PS 00111771 | 2021-01-20 | JAR014-01 | 12-04-016-18W3 | 12-04-016-18W3 | Blind End | Blind End | Flowline |  | JARROD OILS LTD. | Abandoned | Oil Well Effluent |  | Fibreglass | 0.027 | 0.114 | 50.4 | 2.5 |  | CENTRO |  |  |  |  | 0 | [5 empty] | SYSGEN | N
PL-00001544 | JAR020 | Y | 87 | SK PS 00111871 | 2021-01-20 | JAR020-87 | 08-16-015-18W3 | 08-16-015-18W3 | Well | Well | Flowline |  | JARROD OILS LTD. | Operating | Oil Well Effluent |  | Fibreglass | 0.051 | 0.051 | 50.4 | 2.5 |  | CENTRO | 1250 |  |  |  | 8619 | [5 empty] | SHAPEFILE | N
PL-00001544 | JAR020 | Y | 82 | SK PS 00111866 | 2021-01-20 | JAR020-82 | 16-16-015-18W3 | 16-16-015-18W3 | Well | Well | Flowline |  | JARROD OILS LTD. | Operating | Oil Well Effluent |  | Fibreglass | 0.011 | 0.011 | 50.4 | 2.5 |  | CENTRO | 1250 |  |  |  | 8619 | [5 empty] | SHAPEFILE | N
PL-00001544 | JAR020 | Y | 80 | SK PS 00111864 | 2021-01-20 | JAR020-80 | 07-21-015-18W3 | 15-16-015-18W3 | Well | Well | Flowline |  | JARROD OILS LTD. | Operating | Oil Well Effluent |  | Fibreglass | 0.804 | 0.804 | 76.2 | 3.8 |  | CENTRO | 1250 |  |  |  | 8619 | [5 empty] | SHAPEFILE | N
PL-00001545 | JAR021 | Y | 3 | SK PS 00111901 | 2021-01-20 | JAR021-03 | 05-04-015-18W3 | 06-04-015-18W3 | Blind End | Blind End | Flowline |  | JARROD OILS LTD. | Abandoned | Salt water |  | Fibreglass | 0.313 | 0.312 | 50.4 | 5.2 |  | CENTRO |  |  |  |  | 0 | [5 empty] | SYSGEN | N
PL-00001544 | JAR020 | Y | 55 | SK PS 00111839 | 2021-01-20 | JAR020-55 | 13-28-015-18W3 | 05-28-015-18W3 | Well | Oil Satellite | Flowline |  | JARROD OILS LTD. | Operating | Oil Well Effluent |  | Fibreglass | 0.781 | 0.781 | 50.4 | 2.5 |  | CENTRO | 1250 |  |  |  | 8619 | [5 empty] | SHAPEFILE | N
PL-00001539 | JAR015 | Y | 1 | SK PS 00111772 | 2021-01-20 | JAR015-01 | 09-07-018-14W3 | 09-07-018-14W3 | Well | Multi Well Battery | Flowline |  | JARROD OILS LTD. | Operating | Oil Well Effluent |  | Fibreglass | 0.049 | 0.054 | 50.4 | 2.5 |  | CENTRO | 1250 |  |  |  | 8619 | [5 empty] | SYSGEN | N
PL-00001528 | JAR004 | Y | 3 | SK PS 00111746 | 2021-01-20 | JAR004-03 | 15-18-017-16W3 | 16-18-017-16W3 | Well | Multi Well Battery | Flowline |  | JARROD OILS LTD. | Operating | Oil Well Effluent |  | Fibreglass | 0.336 | 0.336 | 50.4 | 2.5 |  | CENTRO | 1250 |  |  |  | 8619 | [5 empty] | SHAPEFILE | N
PL-00001547 | JAR023 | Y | 17 | SK PS 00111940 | 2021-01-20 | JAR023-17 | 08-11-015-18W3 | 09-11-015-18W3 | Well | Well | Flowline |  | JARROD OILS LTD. | Operating | Oil Well Effluent |  | Fibreglass | 0.388 | 0.411 | 50.4 | 2.5 |  | CENTRO | 1250 |  |  |  | 8619 | [5 empty] | SYSGEN | N
PL-00001547 | JAR023 | Y | 20 | SK PS 00111943 | 2021-01-20 | JAR023-20 | 09-11-015-18W3 | 09-11-015-18W3 | Well | Well | Flowline |  | JARROD OILS LTD. | Operating | Oil Well Effluent |  | Fibreglass | 0.032 | 0.032 | 50.4 | 2.5 |  | CENTRO | 1250 |  |  |  | 8619 | [5 empty] | SHAPEFILE | N
PL-00001547 | JAR023 | Y | 21 | SK PS 00111944 | 2021-01-20 | JAR023-21 | 09-11-015-18W3 | 12-12-015-18W3 | Well | Well | Flowline |  | JARROD OILS LTD. | Operating | Oil Well Effluent |  | Fibreglass | 0.425 | 0.425 | 50.4 | 2.5 |  | CENTRO | 1250 |  |  |  | 8619 | [5 empty] | SHAPEFILE | N
PL-00006099 |  | Y | 6 | SK PS 00111990 | 2021-01-20 | 199276 | 06-28-039-27W3 | 03-28-039-27W3 | Well | Pipeline Segment Connection Above Ground | Flowline |  | PENTACOR ENERGY CORP. | Discontinued | Fuel Gas |  |  | 0.374 | 0.38 | [13 empty] | 0 | SYSGEN | N
PL-00001553 | 1 | Y | 5 | SK PS 00111996 | 2021-01-20 | 146202 | 08-08-039-27W3 | 03-08-039-27W3 | Well | Pipeline Segment Connection Above Ground | Flowline | Evesham Retro Natural Gas | LONGSHORE RESOURCES LTD. | Discontinued | Natural Gas |  |  | 0.861 | 0.88 | [13 empty] | 0 | SYSGEN | N
PL-00001528 | JAR004 | Y | 1 | SK PS 00111744 | 2021-01-20 | JAR004-01 | 11-19-017-16W3 | 05-19-017-16W3 | Well | Well | Flowline |  | JARROD OILS LTD. | Operating | Oil Well Effluent |  | Fibreglass | 0.553 | 0.553 | 76.2 | 3.8 |  | CENTRO | 1250 |  |  |  | 8619 | [5 empty] | SHAPEFILE | N
PL-00001544 | JAR020 | Y | 73 | SK PS 00111857 | 2021-01-20 | JAR020-73 | 11-28-015-18W3 | 05-28-015-18W3 | Blind End | Blind End | Flowline |  | JARROD OILS LTD. | Abandoned | Oil Well Effluent |  | Fibreglass | 0.565 | 0.573 | 50.4 | 2.5 |  | CENTRO |  |  |  |  | 0 | [5 empty] | SYSGEN | N
PL-00001544 | JAR020 | Y | 16 | SK PS 00111800 | 2021-01-20 | JAR020-16 | 04-04-015-18W3 | 08-08-015-18W3 | Blind End | Blind End | Flowline |  | JARROD OILS LTD. | Abandoned | Oil Well Effluent |  | Fibreglass | 2.199 | 2.199 | 76.2 | 3.8 |  | CENTRO |  |  |  |  | 0 | [5 empty] | SHAPEFILE | N
PL-00001545 | JAR021 | Y | 15 | SK PS 00111913 | 2021-01-20 | JAR021-15 | 07-21-015-18W3 | 08-21-015-18W3 | Well | Well | Flowline |  | JARROD OILS LTD. | Operating | Salt water |  | Fibreglass | 0.253 | 0.253 | 50.4 | 5.2 |  | CENTRO | 2250 |  |  |  | 17237 | [5 empty] | SHAPEFILE | N
PL-00001547 | JAR023 | Y | 29 | SK PS 00111952 | 2021-01-20 | JAR023-29 | 05-01-015-18W3 | 12-01-015-18W3 | Well | Well | Flowline |  | JARROD OILS LTD. | Operating | Oil Well Effluent |  | Fibreglass | 0.427 | 0.423 | 50.4 | 2.5 |  | CENTRO | 1250 |  |  |  | 8619 | [5 empty] | SYSGEN | N
PL-00001544 | JAR020 | Y | 22 | SK PS 00111806 | 2021-01-20 | JAR020-22 | 04-18-015-18W3 | 03-18-015-18W3 | Well | Well | Flowline |  | JARROD OILS LTD. | Operating | Oil Well Effluent |  | Fibreglass | 0.374 | 0.374 | 50.4 | 2.5 |  | CENTRO | 1250 |  |  |  | 8619 | [5 empty] | SHAPEFILE | N
PL-00001541 | JAR017 | Y | 6 | SK PS 00111780 | 2021-01-20 | JAR017-06 | 07-35-016-17W3 | 13-26-016-17W3 | Oil Satellite | Multi Well Battery | Flowline |  | JARROD OILS LTD. | Operating | Oil Well Effluent |  | Fibreglass | 1.134 | 1.125 | 76.2 | 3.8 |  | CENTRO | 1250 |  |  |  | 8619 | [5 empty] | SYSGEN | N
PL-00001547 | JAR023 | Y | 39 | SK PS 00111962 | 2021-01-20 | JAR023-39 | 03-11-015-18W3 | 04-12-015-18W3 | Well | Multi Well Battery | Flowline |  | JARROD OILS LTD. | Operating | Oil Well Effluent |  | Fibreglass | 1.053 | 1.104 | 50.4 | 2.5 |  | CENTRO | 1250 |  |  |  | 8619 | [5 empty] | SYSGEN | N
PL-00001541 | JAR017 | Y | 2 | SK PS 00111776 | 2021-01-20 | JAR017-02 | 06-35-016-17W3 | 07-35-016-17W3 | Well | Oil Satellite | Flowline |  | JARROD OILS LTD. | Operating | Oil Well Effluent |  | Fibreglass | 0.315 | 0.329 | 50.4 | 2.5 |  | CENTRO | 1250 |  |  |  | 8619 | [5 empty] | SYSGEN | N
PL-00001545 | JAR021 | Y | 19 | SK PS 00111917 | 2021-01-20 | JAR021-19 | 01-29-015-18W3 | 05-28-015-18W3 | Well | Oil Satellite | Flowline |  | JARROD OILS LTD. | Operating | Salt water |  | Fibreglass | 0.525 | 0.493 | 50.4 | 5.2 |  | CENTRO | 2250 |  |  |  | 17237 | [5 empty] | SYSGEN | N
PL-00001547 | JAR023 | Y | 11 | SK PS 00111934 | 2021-01-20 | JAR023-11 | 16-11-015-18W3 | 01-14-015-18W3 | Well | Well | Flowline |  | JARROD OILS LTD. | Operating | Oil Well Effluent |  | Fibreglass | 0.322 | 0.354 | 50.4 | 2.5 |  | CENTRO | 1250 |  |  |  | 8619 | [5 empty] | SYSGEN | N
PL-00001544 | JAR020 | Y | 113 | SK PS 00111897 | 2021-01-20 | JAR020-113 | 03-04-015-18W3 | 04-04-015-18W3 | Blind End | Blind End | Flowline |  | JARROD OILS LTD. | Abandoned | Oil Well Effluent |  | Fibreglass | 0.357 | 0.443 | 50.4 | 2.5 |  | CENTRO |  |  |  |  | 0 | [5 empty] | SYSGEN | N
PL-00001525 | JAR001 | Y | 1 | SK PS 00111735 | 2021-01-20 | JAR001-01 | 11-09-015-18W3 | 03-09-015-18W3 | Pump Station | Well | Flowline |  | JARROD OILS LTD. | Operating | Salt water |  | Fibreglass | 0.626 | 0.615 | 76.2 | 10.4 |  | FSPL | 2000 |  |  |  | 14900 | [5 empty] | SYSGEN | N
PL-00001544 | JAR020 | Y | 17 | SK PS 00111801 | 2021-01-20 | JAR020-17 | 08-08-015-18W3 | 16-08-015-18W3 | Blind End | Blind End | Flowline |  | JARROD OILS LTD. | Abandoned | Oil Well Effluent |  | Fibreglass | 0.72 | 0.438 | 76.2 | 3.8 |  | CENTRO |  |  |  |  | 0 | [5 empty] | SYSGEN | N
PL-00001548 | JAR024 | Y | 2 | SK PS 00111968 | 2021-01-20 | JAR024-02 | 04-12-015-18W3 | 04-12-015-18W3 | Pump Station | Well | Flowline |  | JARROD OILS LTD. | Operating | Salt water |  | Fibreglass | 0.208 | 0.208 | 50.4 | 5.2 |  | CENTRO | 2250 |  |  |  | 17237 | [5 empty] | SHAPEFILE | N
PL-00001544 | JAR020 | Y | 31 | SK PS 00111815 | 2021-01-20 | JAR020-31 | 08-33-014-18W3 | 09-33-014-18W3 | Well | Well | Flowline |  | JARROD OILS LTD. | Operating | Oil Well Effluent |  | Fibreglass | 0.456 | 0.48 | 50.4 | 2.5 |  | CENTRO | 1250 |  |  |  | 8619 | [5 empty] | SYSGEN | N
PL-00001531 | JAR007 | Y | 3 | SK PS 00111754 | 2021-01-20 | JAR007-03 | 07-26-014-19W3 | 10-26-014-19W3 | Well | Well | Flowline |  | JARROD OILS LTD. | Operating | Oil Well Effluent |  | Fibreglass | 0.438 | 0.446 | 50.4 | 2.5 |  | CENTRO | 1250 |  |  |  | 8619 | [5 empty] | SYSGEN | N
PL-00001544 | JAR020 | Y | 44 | SK PS 00111828 | 2021-01-20 | JAR020-44 | 09-20-015-18W3 | 10-20-015-18W3 | Well | Well | Flowline |  | JARROD OILS LTD. | Operating | Oil Well Effluent |  | Fibreglass | 0.413 | 0.413 | 50.4 | 2.5 |  | CENTRO | 1250 |  |  |  | 8619 | [5 empty] | SHAPEFILE | N
PL-00001544 | JAR020 | Y | 6 | SK PS 00111790 | 2021-01-20 | JAR020-06 | 05-07-015-18W3 | 03-17-015-18W3 | Well | Multi Well Battery | Flowline |  | JARROD OILS LTD. | Operating | Oil Well Effluent |  | Fibreglass | 2.403 | 2.403 | 76.2 | 3.8 |  | CENTRO | 1250 |  |  |  | 8619 | [5 empty] | SHAPEFILE | N
PL-00001543 | JAR019 | Y | 1 | SK PS 00111784 | 2021-01-20 | JAR019-01 | 09-01-015-19W3 | 09-01-015-19W3 | Blind End | Blind End | Flowline |  | JARROD OILS LTD. | Abandoned | Oil Well Effluent |  | Fibreglass | 0.025 | 0.057 | 50.4 | 2.5 |  | CENTRO |  |  |  |  | 0 | [5 empty] | SYSGEN | N
PL-00001547 | JAR023 | Y | 14 | SK PS 00111937 | 2021-01-20 | JAR023-14 | 03-13-015-18W3 | 14-12-015-18W3 | Well | Well | Flowline |  | JARROD OILS LTD. | Operating | Oil Well Effluent |  | Fibreglass | 0.405 | 0.375 | 50.4 | 2.5 |  | CENTRO | 1250 |  |  |  | 8619 | [5 empty] | SYSGEN | N
PL-00001547 | JAR023 | Y | 30 | SK PS 00111953 | 2021-01-20 | JAR023-30 | 12-01-015-18W3 | 13-01-015-18W3 | Well | Well | Flowline |  | JARROD OILS LTD. | Operating | Oil Well Effluent |  | Fibreglass | 0.355 | 0.354 | 50.4 | 2.5 |  | CENTRO | 1250 |  |  |  | 8619 | [5 empty] | SYSGEN | N
PL-00001544 | JAR020 | Y | 90 | SK PS 00111874 | 2021-01-20 | JAR020-90 | 08-16-015-18W3 | 08-16-015-18W3 | Well | Well | Flowline |  | JARROD OILS LTD. | Operating | Oil Well Effluent |  | Fibreglass | 0.29 | 0.309 | 76.2 | 3.8 |  | CENTRO | 1250 |  |  |  | 8619 | [5 empty] | SYSGEN | N
PL-00001551 | 1 | Y | 7 | SK PS 00111987 | 2021-01-20 | 194816 | 13-22-039-27W3 | 15-21-039-27W3 | Well | Pipeline Segment Connection Above Ground | Flowline | Evesham Retro Fuel Gas | LONGSHORE RESOURCES LTD. | Discontinued | Fuel Gas |  |  | 0.841 | 0.89 | [13 empty] | 0 | SYSGEN | N
PL-00001551 | 1 | Y | 6 | SK PS 00111986 | 2021-01-20 | 194815 | 15-21-039-27W3 | 10-21-039-27W3 | Well | Multi Well Battery | Flowline | Evesham Retro Fuel Gas | LONGSHORE RESOURCES LTD. | Operating | Fuel Gas |  |  | 0.328 | 0.328 | [8 empty] | 1900 |  |  |  |  | 0 | SHAPEFILE | N
PL-00001544 | JAR020 | Y | 12 | SK PS 00111796 | 2021-01-20 | JAR020-12 | 04-04-015-18W3 | 06-32-014-18W3 | Blind End | Blind End | Flowline |  | JARROD OILS LTD. | Abandoned | Oil Well Effluent |  | Fibreglass | 1.083 | 1.988 | 50.4 | 2.5 |  | CENTRO |  |  |  |  | 0 | [5 empty] | SYSGEN | N
PL-00001547 | JAR023 | Y | 40 | SK PS 00111963 | 2021-01-20 | JAR023-40 | 01-11-015-18W3 | 04-12-015-18W3 | Well | Multi Well Battery | Flowline |  | JARROD OILS LTD. | Operating | Oil Well Effluent |  | Fibreglass | 0.202 | 0.202 | 50.4 | 2.5 |  | CENTRO | 1250 |  |  |  | 8619 | [5 empty] | SHAPEFILE | N
PL-00001544 | JAR020 | Y | 29 | SK PS 00111813 | 2021-01-20 | JAR020-29 | 02-33-014-18W3 | 09-33-014-18W3 | Well | Well | Flowline |  | JARROD OILS LTD. | Operating | Oil Well Effluent |  | Fibreglass | 0.927 | 0.949 | 50.4 | 2.5 |  | CENTRO | 1250 |  |  |  | 8619 | [5 empty] | SYSGEN | N
PL-00001544 | JAR020 | Y | 56 | SK PS 00111840 | 2021-01-20 | JAR020-56 | 04-33-015-18W3 | 13-28-015-18W3 | Well | Well | Flowline |  | JARROD OILS LTD. | Operating | Oil Well Effluent |  | Fibreglass | 0.341 | 0.341 | 50.4 | 2.5 |  | CENTRO | 1250 |  |  |  | 8619 | [5 empty] | SHAPEFILE | N
PL-00001547 | JAR023 | Y | 16 | SK PS 00111939 | 2021-01-20 | JAR023-16 | 13-12-015-18W3 | 13-12-015-18W3 | Well | Oil Satellite | Flowline |  | JARROD OILS LTD. | Operating | Oil Well Effluent |  | Fibreglass | 0.059 | 0.056 | 50.4 | 2.5 |  | CENTRO | 1250 |  |  |  | 8619 | [5 empty] | SYSGEN | N
PL-00001544 | JAR020 | Y | 5 | SK PS 00111789 | 2021-01-20 | JAR020-05 | 16-01-015-19W3 | 05-07-015-18W3 | Blind End | Blind End | Flowline |  | JARROD OILS LTD. | Abandoned | Oil Well Effluent |  | Fibreglass | 0.871 | 0.836 | 50.4 | 2.5 |  | CENTRO |  |  |  |  | 0 | [5 empty] | SYSGEN | N
PL-00001544 | JAR020 | Y | 52 | SK PS 00111836 | 2021-01-20 | JAR020-52 | 15-20-015-18W3 | 16-20-015-18W3 | Well | Well | Flowline |  | JARROD OILS LTD. | Operating | Oil Well Effluent |  | Fibreglass | 0.408 | 0.4 | 50.4 | 2.5 |  | CENTRO | 1250 |  |  |  | 8619 | [5 empty] | SYSGEN | N
PL-00001527 | JAR003 | Y | 2 | SK PS 00111742 | 2021-01-20 | JAR003-02 | 05-19-017-16W3 | 11-19-017-16W3 | Well | Well | Flowline |  | JARROD OILS LTD. | Operating | Salt water |  | Fibreglass | 0.554 | 0.554 | 76.2 | 7.7 |  | CENTRO | 2250 |  |  |  | 17237 | [5 empty] | SHAPEFILE | N
PL-00001547 | JAR023 | Y | 28 | SK PS 00111951 | 2021-01-20 | JAR023-28 | 04-01-015-18W3 | 05-01-015-18W3 | Well | Well | Flowline |  | JARROD OILS LTD. | Operating | Oil Well Effluent |  | Fibreglass | 0.366 | 0.377 | 50.4 | 2.5 |  | CENTRO | 1250 |  |  |  | 8619 | [5 empty] | SYSGEN | N
PL-00001544 | JAR020 | Y | 109 | SK PS 00111893 | 2021-01-20 | JAR020-109 | 04-07-015-18W3 | 05-07-015-18W3 | Blind End | Blind End | Flowline |  | JARROD OILS LTD. | Abandoned | Oil Well Effluent |  | Fibreglass | 0.404 | 0.394 | 50.4 | 2.5 |  | CENTRO |  |  |  |  | 0 | [5 empty] | SYSGEN | N
PL-00001529 | JAR005 | Y | 1 | SK PS 00111749 | 2021-01-20 | JAR005-01 | 12-12-014-19W3 | 12-12-014-19W3 | Well | Well | Flowline |  | JARROD OILS LTD. | Operating | Oil Well Effluent |  | Fibreglass | 0.053 | 0.053 | 50.4 | 2.5 |  | CENTRO | 1250 |  |  |  | 8619 | [5 empty] | SHAPEFILE | N
PL-00001544 | JAR020 | Y | 76 | SK PS 00111860 | 2021-01-20 | JAR020-76 | 08-21-015-18W3 | 08-21-015-18W3 | Blind End | Blind End | Flowline |  | JARROD OILS LTD. | Abandoned | Oil Well Effluent |  | Fibreglass | 0.054 | 0.034 | 50.4 | 2.5 |  | CENTRO |  |  |  |  | 0 | [5 empty] | SYSGEN | N
PL-00001547 | JAR023 | Y | 24 | SK PS 00111947 | 2021-01-20 | JAR023-24 | 12-12-015-18W3 | 13-12-015-18W3 | Well | Oil Satellite | Flowline |  | JARROD OILS LTD. | Operating | Oil Well Effluent |  | Fibreglass | 0.451 | 0.411 | 50.4 | 2.5 |  | CENTRO | 1250 |  |  |  | 8619 | [5 empty] | SYSGEN | N
PL-00001544 | JAR020 | Y | 61 | SK PS 00111845 | 2021-01-20 | JAR020-61 | 13-21-015-18W3 | 04-28-015-18W3 | Well | Well | Flowline |  | JARROD OILS LTD. | Operating | Oil Well Effluent |  | Fibreglass | 0.51 | 0.509 | 50.4 | 2.5 |  | CENTRO | 1250 |  |  |  | 8619 | [5 empty] | SYSGEN | N
PL-00001544 | JAR020 | Y | 74 | SK PS 00111858 | 2021-01-20 | JAR020-74 | 11-28-015-18W3 | 05-28-015-18W3 | Blind End | Blind End | Flowline |  | JARROD OILS LTD. | Abandoned | Oil Well Effluent |  | Fibreglass | 0.565 | 0.573 | 50.4 | 2.5 |  | CENTRO |  |  |  |  | 0 | [5 empty] | SYSGEN | N
PL-00001527 | JAR003 | Y | 1 | SK PS 00111741 | 2021-01-20 | JAR003-01 | 16-18-017-16W3 | 05-19-017-16W3 | Multi Well Battery | Well | Flowline |  | JARROD OILS LTD. | Operating | Salt water |  | Fibreglass | 1.488 | 1.55 | 50.4 | 7 |  | FSPL | 2000 |  |  |  | 14900 | [5 empty] | SYSGEN | N
PL-00001541 | JAR017 | Y | 5 | SK PS 00111779 | 2021-01-20 | JAR017-05 | 11-35-016-17W3 | 07-35-016-17W3 | Well | Oil Satellite | Flowline |  | JARROD OILS LTD. | Operating | Oil Well Effluent |  | Fibreglass | 0.482 | 0.482 | 50.4 | 2.5 |  | CENTRO | 1250 |  |  |  | 8619 | [5 empty] | SYSGEN | N
PL-00001539 | JAR015 | Y | 2 | SK PS 00111773 | 2021-01-20 | JAR015-02 | 16-07-018-14W3 | 09-07-018-14W3 | Well | Multi Well Battery | Flowline |  | JARROD OILS LTD. | Operating | Oil Well Effluent |  | Fibreglass | 0.271 | 0.263 | 50.4 | 2.5 |  | CENTRO | 1250 |  |  |  | 8619 | [5 empty] | SYSGEN | N
PL-00001544 | JAR020 | Y | 81 | SK PS 00111865 | 2021-01-20 | JAR020-81 | 16-16-015-18W3 | 16-16-015-18W3 | Well | Well | Flowline |  | JARROD OILS LTD. | Operating | Oil Well Effluent |  | Fibreglass | 0.011 | 0.011 | 50.4 | 2.5 |  | CENTRO | 1250 |  |  |  | 8619 | [5 empty] | SHAPEFILE | N
PL-00001547 | JAR023 | Y | 31 | SK PS 00111954 | 2021-01-20 | JAR023-31 | 06-01-015-18W3 | 04-01-015-18W3 | Blind End | Blind End | Flowline |  | JARROD OILS LTD. | Abandoned | Oil Well Effluent |  | Fibreglass | 0.311 | 0.311 | 50.4 | 2.5 |  | CENTRO |  |  |  |  | 0 | [5 empty] | SYSGEN | N
PL-00001552 | 2021-01 | N | 1 | SK PS 00111991 | 2021-01-20 |  | 02-17-010-06W2 | 15-08-010-06W2 | Well | Well | Flowline | HDSWRTH RBR 02-17 TO CPG 15-08-010-06W2 PL | SATURN OIL & GAS INC. | Operating | Oil Well Effluent |  | Composite | 0.294 | 0.294 | 97 | 9.9 | 1 | FPLP | 301 |  | 5928 | 4960 | 4960 | 0 | 1.8 | Uncoated | Uncoated | 0.001 | SHAPEFILE | N
PL-00001547 | JAR023 | Y | 32 | SK PS 00111955 | 2021-01-20 | JAR023-32 | 04-01-015-18W3 | 05-01-015-18W3 | Blind End | Blind End | Flowline |  | JARROD OILS LTD. | Abandoned | Oil Well Effluent |  | Fibreglass | 0.366 | 0.377 | 50.4 | 2.5 |  | CENTRO |  |  |  |  | 0 | [5 empty] | SYSGEN | N
PL-00001544 | JAR020 | Y | 110 | SK PS 00111894 | 2021-01-20 | JAR020-110 | 12-07-015-18W3 | 05-07-015-18W3 | Blind End | Blind End | Flowline |  | JARROD OILS LTD. | Abandoned | Oil Well Effluent |  | Fibreglass | 0.405 | 0.406 | 50.4 | 2.5 |  | CENTRO |  |  |  |  | 0 | [5 empty] | SYSGEN | N
PL-00001553 | 1 | Y | 2 | SK PS 00111993 | 2021-01-20 | 132694 | 16-04-039-27W3 | 04-09-039-27W3 | Well | Pipeline Segment Connection Above Ground | Flowline | Evesham Retro Natural Gas | LONGSHORE RESOURCES LTD. | Discontinued | Natural Gas |  | Steel | 1.113 | 1.13 | 168.3 | 3.2 |  | Z245.1 | 2901 | [8 empty] | 0 | SYSGEN | N
PL-00001544 | JAR020 | Y | 104 | SK PS 00111888 | 2021-01-20 | JAR020-104 | 08-16-015-18W3 | 08-16-015-18W3 | Well | Well | Flowline |  | JARROD OILS LTD. | Operating | Oil Well Effluent |  | Fibreglass | 0.054 | 0.054 | 50.4 | 2.5 |  | CENTRO | 1250 |  |  |  | 8619 | [5 empty] | SHAPEFILE | N
PL-00001544 | JAR020 | Y | 93 | SK PS 00111877 | 2021-01-20 | JAR020-93 | 01-16-015-18W3 | 08-16-015-18W3 | Well | Well | Flowline |  | JARROD OILS LTD. | Operating | Oil Well Effluent |  | Fibreglass | 0.335 | 0.366 | 50.4 | 2.5 |  | CENTRO | 1250 |  |  |  | 8619 | [5 empty] | SYSGEN | N
PL-00001546 | JAR022 | Y | 1 | SK PS 00111922 | 2021-01-20 | JAR022-01 | 16-08-015-18W3 | 03-17-015-18W3 | Well | Multi Well Battery | Flowline |  | JARROD OILS LTD. | Operating | Fresh Water |  | Fibreglass | 0.948 | 0.948 | 76.2 | 7.7 |  | CENTRO | 2250 |  |  |  | 17237 | [5 empty] | SHAPEFILE | N
PL-00001547 | JAR023 | Y | 41 | SK PS 00111964 | 2021-01-20 | JAR023-41 | 05-12-015-18W3 | 04-12-015-18W3 | Well | Well | Flowline |  | JARROD OILS LTD. | Operating | Oil Well Effluent |  | Fibreglass | 0.342 | 0.342 | 50.4 | 2.5 |  | CENTRO | 1250 |  |  |  | 8619 | [5 empty] | SHAPEFILE | N
PL-00001542 | JAR018 | Y | 1 | SK PS 00111782 | 2021-01-20 | JAR018-01 | 13-26-016-17W3 | 03-35-016-17W3 | Pump Station | Well | Flowline |  | JARROD OILS LTD. | Operating | Salt water |  | Fibreglass | 0.647 | 0.592 | 50.4 | 5.2 |  | CENTRO | 2250 |  |  |  | 17237 | [5 empty] | SYSGEN | N
PL-00001541 | JAR017 | Y | 7 | SK PS 00111781 | 2021-01-20 | JAR017-07 | 07-35-016-17W3 | 13-26-016-17W3 | Oil Satellite | Multi Well Battery | Flowline |  | JARROD OILS LTD. | Operating | Oil Well Effluent |  | Fibreglass | 1.134 | 1.125 | 50.4 | 2.5 |  | CENTRO | 1250 |  |  |  | 8619 | [5 empty] | SYSGEN | N
PL-00001544 | JAR020 | Y | 45 | SK PS 00111829 | 2021-01-20 | JAR020-45 | 10-20-015-18W3 | 15-20-015-18W3 | Well | Well | Flowline |  | JARROD OILS LTD. | Operating | Oil Well Effluent |  | Fibreglass | 0.481 | 0.481 | 50.4 | 2.5 |  | CENTRO | 1250 |  |  |  | 8619 | [5 empty] | SHAPEFILE | N
PL-00001544 | JAR020 | Y | 75 | SK PS 00111859 | 2021-01-20 | JAR020-75 | 05-28-015-18W3 | 03-17-015-18W3 | Oil Satellite | Multi Well Battery | Flowline |  | JARROD OILS LTD. | Operating | Oil Well Effluent |  | Fibreglass | 3.997 | 3.997 | 76.2 | 3.8 |  | CENTRO | 1250 |  |  |  | 8619 | [5 empty] | SHAPEFILE | N
PL-00001548 | JAR024 | Y | 6 | SK PS 00111972 | 2021-01-20 | JAR024-06 | 12-12-015-18W3 | 13-12-015-18W3 | Well | Oil Satellite | Flowline |  | JARROD OILS LTD. | Operating | Salt water |  | Fibreglass | 0.465 | 0.465 | 50.4 | 5.2 |  | CENTRO | 2250 |  |  |  | 17237 | [5 empty] | SHAPEFILE | N
PL-00001544 | JAR020 | Y | 99 | SK PS 00111883 | 2021-01-20 | JAR020-99 | 16-16-015-18W3 | 16-16-015-18W3 | Well | Well | Flowline |  | JARROD OILS LTD. | Operating | Oil Well Effluent |  | Fibreglass | 0.009 | 0.011 | 50.4 | 2.5 |  | CENTRO | 1250 |  |  |  | 8619 | [5 empty] | SYSGEN | N
PL-00001545 | JAR021 | Y | 2 | SK PS 00111900 | 2021-01-20 | JAR021-02 | 03-17-015-18W3 | 05-04-015-18W3 | Blind End | Blind End | Flowline |  | JARROD OILS LTD. | Abandoned | Salt water |  | Fibreglass | 3.034 | 3.15 | 50.4 | 5.2 |  | CENTRO |  |  |  |  | 0 | [5 empty] | SYSGEN | N
PL-00001544 | JAR020 | Y | 46 | SK PS 00111830 | 2021-01-20 | JAR020-46 | 15-20-015-18W3 | 16-20-015-18W3 | Well | Well | Flowline |  | JARROD OILS LTD. | Operating | Oil Well Effluent |  | Fibreglass | 0.408 | 0.4 | 50.4 | 2.5 |  | CENTRO | 1250 |  |  |  | 8619 | [5 empty] | SYSGEN | N
PL-00001519 | E03850 | N | 1 | SK PS 00111718 | 2021-01-20 | E03850-1 | 03-03-031-22W3 | 14-33-030-22W3 | Well | Well | Flowline | 03-03-031-22 to 14-33-030-22W3 | TEINE ENERGY LTD. | Operating | Oil Well Effluent |  | Composite | 0.516 | 0.516 | 124 | 12.6 | 1 | FPLP | 301 |  | 6176 | 6176 | 4960 | 0 | 1.5 | Uncoated | Uncoated | 0 | SHAPEFILE | N
PL-00001551 | 1 | Y | 4 | SK PS 00111984 | 2021-01-20 | 194813 | 05-21-039-27W3 | 11-21-039-27W3 | Pipeline Segment Connection Above Ground | Pipeline Segment Connection Above Ground | Flowline | Evesham Retro Fuel Gas | LONGSHORE RESOURCES LTD. | Operating | Fuel Gas |  | Polyethylene | 0.59 | 0.67 | 60.3 |  | 1 |  |  |  |  | 1103 | 1103 | 0 |  |  |  | 0 | SYSGEN | N
PL-00006099 |  | Y | 1 | SK PS 00111981 | 2021-01-20 | 194810 | 07-28-039-27W3 | 06-28-039-27W3 | Well | Pipeline Segment Connection Above Ground | Flowline |  | PENTACOR ENERGY CORP. | Discontinued | Fuel Gas |  |  | 0.324 | 0.4 | [13 empty] | 0 | SYSGEN | N
PL-00006099 |  | Y | 4 | SK PS 00111988 | 2021-01-20 | 194817 | 15-21-039-27W3 | 02-28-039-27W3 | Pipeline Segment Connection Above Ground | Well | Flowline |  | PENTACOR ENERGY CORP. | Discontinued | Fuel Gas |  |  | 0.316 | 0.38 | [13 empty] | 0 | SYSGEN | N
PL-00001544 | JAR020 | Y | 57 | SK PS 00111841 | 2021-01-20 | JAR020-57 | 13-28-015-18W3 | 05-28-015-18W3 | Well | Oil Satellite | Flowline |  | JARROD OILS LTD. | Operating | Oil Well Effluent |  | Fibreglass | 0.781 | 0.781 | 50.4 | 2.5 |  | CENTRO | 1250 |  |  |  | 8619 | [5 empty] | SHAPEFILE | N
PL-00001521 | 1001 | Y | 4 | SK PS 00111723 | 2021-01-20 | 7 | 03-09-043-24W3 | 07-04-043-24W3 | Pipeline Segment Connection Above Ground | Pipeline Segment Connection Above Ground | Flowline | Manitou Lake | BAYTEX ENERGY LTD. | Discontinued | Natural Gas |  | Steel | 1.574 | 1.574 | 114.3 | 3.2 | 1 | Z245.1 | 290 | I |  |  | 4960 | 0 |  | Uncoated | Extruded Poly | 0 | SHAPEFILE | N
PL-00001553 | 1 | Y | 3 | SK PS 00111994 | 2021-01-20 | 132695 | 04-09-039-27W3 | 03-08-039-27W3 | Pipeline Segment Connection Above Ground | Pipeline Segment Connection Above Ground | Flowline | Evesham Retro Natural Gas | LONGSHORE RESOURCES LTD. | Operating | Natural Gas |  | Steel | 1.174 | 1.17 | 168.3 | 3.2 | 1 | Z245.1 |  |  |  | 1900 | 1103 | 0 |  |  |  | 0 | SYSGEN | N
PL-00006099 |  | Y | 2 | SK PS 00111982 | 2021-01-20 | 194811 | 01-28-039-27W3 | 02-28-039-27W3 | Well | Pipeline Segment Connection Above Ground | Flowline |  | PENTACOR ENERGY CORP. | Discontinued | Fuel Gas |  |  | 0.25 | 0.31 | [13 empty] | 0 | SYSGEN | N
PL-00001544 | JAR020 | Y | 9 | SK PS 00111793 | 2021-01-20 | JAR020-09 | 06-32-014-18W3 | 11-32-014-18W3 | Blind End | Blind End | Flowline |  | JARROD OILS LTD. | Abandoned | Oil Well Effluent |  | Fibreglass | 0.323 | 0.331 | 50.4 | 2.5 |  | CENTRO |  |  |  |  | 0 | [5 empty] | SYSGEN | N
PL-00001544 | JAR020 | Y | 106 | SK PS 00111890 | 2021-01-20 | JAR020-106 | 08-16-015-18W3 | 08-16-015-18W3 | Well | Well | Flowline |  | JARROD OILS LTD. | Operating | Oil Well Effluent |  | Fibreglass | 0.29 | 0.309 | 50.4 | 2.5 |  | CENTRO | 1250 |  |  |  | 8619 | [5 empty] | SYSGEN | N
PL-00001544 | JAR020 | Y | 43 | SK PS 00111827 | 2021-01-20 | JAR020-43 | 08-20-015-18W3 | 09-20-015-18W3 | Well | Well | Flowline |  | JARROD OILS LTD. | Operating | Oil Well Effluent |  | Fibreglass | 0.414 | 0.411 | 50.4 | 2.5 |  | CENTRO | 1250 |  |  |  | 8619 | [5 empty] | SYSGEN | N
PL-00001544 | JAR020 | Y | 100 | SK PS 00111884 | 2021-01-20 | JAR020-100 | 16-16-015-18W3 | 16-16-015-18W3 | Well | Well | Flowline |  | JARROD OILS LTD. | Operating | Oil Well Effluent |  | Fibreglass | 0.014 | 0.014 | 50.4 | 2.5 |  | CENTRO | 1250 |  |  |  | 8619 | [5 empty] | SHAPEFILE | N
PL-00001544 | JAR020 | Y | 77 | SK PS 00111861 | 2021-01-20 | JAR020-77 | 08-21-015-18W3 | 08-21-015-18W3 | Well | Well | Flowline |  | JARROD OILS LTD. | Operating | Oil Well Effluent |  | Fibreglass | 0.054 | 0.046 | 50.4 | 2.5 |  | CENTRO | 1250 |  |  |  | 8619 | [5 empty] | SYSGEN | N
PL-00001547 | JAR023 | Y | 9 | SK PS 00111932 | 2021-01-20 | JAR023-09 | 16-10-015-18W3 | 16-10-015-18W3 | Well | Well | Flowline |  | JARROD OILS LTD. | Operating | Oil Well Effluent |  | Fibreglass | 0.017 | 0.02 | 76.2 | 3.8 |  | CENTRO | 1250 |  |  |  | 8619 | [5 empty] | SYSGEN | N
PL-00001544 | JAR020 | Y | 7 | SK PS 00111791 | 2021-01-20 | JAR020-07 | 05-07-015-18W3 | 03-17-015-18W3 | Well | Multi Well Battery | Flowline |  | JARROD OILS LTD. | Operating | Oil Well Effluent |  | Fibreglass | 2.403 | 2.403 | 50.4 | 2.5 |  | CENTRO | 1250 |  |  |  | 8619 | [5 empty] | SHAPEFILE | N
PL-00001544 | JAR020 | Y | 51 | SK PS 00111835 | 2021-01-20 | JAR020-51 | 10-20-015-18W3 | 15-20-015-18W3 | Well | Well | Flowline |  | JARROD OILS LTD. | Operating | Oil Well Effluent |  | Fibreglass | 0.481 | 0.481 | 50.4 | 2.5 |  | CENTRO | 1250 |  |  |  | 8619 | [5 empty] | SHAPEFILE | N
PL-00001551 | 1 | Y | 5 | SK PS 00111985 | 2021-01-20 | 194814 | 11-21-039-27W3 | 10-21-039-27W3 | Pipeline Segment Connection Above Ground | Pipeline Segment Connection Above Ground | Flowline | Evesham Retro Fuel Gas | LONGSHORE RESOURCES LTD. | Operating | Fuel Gas |  | Polyethylene | 0.245 | 0.245 |  |  |  | 3608 | N/A |  | 1100 |  | 1900 |  |  | Uncoated | Uncoated | 0 | SHAPEFILE | N
PL-00001537 | JAR013 | Y | 4 | SK PS 00111768 | 2021-01-20 | JAR013-04 | 06-04-016-18W3 | 05-04-016-18W3 | Blind End | Blind End | Flowline |  | JARROD OILS LTD. | Abandoned | Salt water |  | Fibreglass | 0.415 | 0.405 | 50.4 | 2.5 |  | CENTRO |  |  |  |  | 0 | [5 empty] | SYSGEN | N
PL-00001521 | 1001 | Y | 1 | SK PS 00111720 | 2021-01-20 | 8 | 14-33-042-02W3 | 05-33-042-02W3 | Well | Pipeline Segment Connection Above Ground | Flowline | Manitou Lake | BAYTEX ENERGY LTD. | Cancelled - Non-Regulatory | Natural Gas |  | Steel | 0.686 | 0.79 | 114.3 | 3.2 | 1 | Z245.1 | 2901 |  |  |  | 4960 | 0 |  | Uncoated | Extruded Poly | 0 | SHAPEFILE | N
PL-00001544 | JAR020 | Y | 14 | SK PS 00111798 | 2021-01-20 | JAR020-14 | 11-32-014-18W3 | 14-32-014-18W3 | Blind End | Blind End | Flowline |  | JARROD OILS LTD. | Abandoned | Oil Well Effluent |  | Fibreglass | 0.392 | 0.4 | 50.4 | 2.5 |  | CENTRO |  |  |  |  | 0 | [5 empty] | SYSGEN | N
PL-00001544 | JAR020 | Y | 15 | SK PS 00111799 | 2021-01-20 | JAR020-15 | 14-32-014-18W3 | 04-04-015-18W3 | Blind End | Blind End | Flowline |  | JARROD OILS LTD. | Abandoned | Oil Well Effluent |  | Fibreglass | 0.387 | 0.394 | 50.4 | 2.5 |  | CENTRO |  |  |  |  | 0 | [5 empty] | SYSGEN | N
PL-00001532 | JAR008 | Y | 2 | SK PS 00111760 | 2021-01-20 | JAR008-02 | 08-25-015-19W3 | 01-25-015-19W3 | Well | Multi Well Battery | Flowline |  | JARROD OILS LTD. | Operating | Oil Well Effluent |  | Fibreglass | 0.383 | 0.36 | 50.4 | 2.5 |  | CENTRO | 1250 |  |  |  | 8619 | [5 empty] | SYSGEN | N
PL-00001536 | JAR012 | Y | 1 | SK PS 00111764 | 2021-01-20 | JAR012-01 | 12-36-017-18W3 | 11-36-017-18W3 | Well | Single Well Battery | Flowline |  | JARROD OILS LTD. | Operating | Fresh Water |  | Fibreglass | 0.241 | 0.225 | 50.4 | 5.2 |  | CENTRO | 2250 |  |  |  | 17237 | [5 empty] | SYSGEN | N
PL-00001548 | JAR024 | Y | 8 | SK PS 00111974 | 2021-01-20 | JAR024-08 | 04-12-015-18W3 | 16-10-015-18W3 | Pump Station | Well | Flowline |  | JARROD OILS LTD. | Operating | Salt water |  | Fibreglass | 2.423 | 2.423 | 50.4 | 5.2 |  | CENTRO | 2250 |  |  |  | 17237 | [5 empty] | SHAPEFILE | N
PL-00001547 | JAR023 | Y | 13 | SK PS 00111936 | 2021-01-20 | JAR023-13 | 04-13-015-18W3 | 13-12-015-18W3 | Well | Oil Satellite | Flowline |  | JARROD OILS LTD. | Operating | Oil Well Effluent |  | Fibreglass | 0.354 | 0.377 | 50.4 | 2.5 |  | CENTRO | 1250 |  |  |  | 8619 | [5 empty] | SYSGEN | N
PL-00001531 | JAR007 | Y | 1 | SK PS 00111752 | 2021-01-20 | JAR007-01 | 02-26-014-19W3 | 07-26-014-19W3 | Well | Well | Flowline |  | JARROD OILS LTD. | Operating | Oil Well Effluent |  | Fibreglass | 0.359 | 0.354 | 50.4 | 2.5 |  | CENTRO | 1250 |  |  |  | 8619 | [5 empty] | SYSGEN | N
PL-00001544 | JAR020 | Y | 71 | SK PS 00111855 | 2021-01-20 | JAR020-71 | 02-28-015-18W3 | 03-28-015-18W3 | Well | Well | Flowline |  | JARROD OILS LTD. | Operating | Oil Well Effluent |  | Fibreglass | 0.425 | 0.415 | 50.4 | 2.5 |  | CENTRO | 1250 |  |  |  | 8619 | [5 empty] | SYSGEN | N
PL-00001545 | JAR021 | Y | 7 | SK PS 00111905 | 2021-01-20 | JAR021-07 | 09-33-014-18W3 | 12-34-014-18W3 | Well | Well | Flowline |  | JARROD OILS LTD. | Operating | Salt water |  | Fibreglass | 0.403 | 0.425 | 50.4 | 5.2 |  | CENTRO | 2250 |  |  |  | 17237 | [5 empty] | SYSGEN | N
PL-00001544 | JAR020 | Y | 23 | SK PS 00111807 | 2021-01-20 | JAR020-23 | 03-18-015-18W3 | 03-17-015-18W3 | Well | Multi Well Battery | Flowline |  | JARROD OILS LTD. | Operating | Oil Well Effluent |  | Fibreglass | 1.633 | 1.633 | 50.4 | 2.5 |  | CENTRO | 1250 |  |  |  | 8619 | [5 empty] | SHAPEFILE | N
PL-00001544 | JAR020 | Y | 30 | SK PS 00111814 | 2021-01-20 | JAR020-30 | 07-33-014-18W3 | 09-33-014-18W3 | Well | Well | Flowline |  | JARROD OILS LTD. | Operating | Oil Well Effluent |  | Fibreglass | 0.501 | 0.501 | 50.4 | 2.5 |  | CENTRO | 1250 |  |  |  | 8619 | [5 empty] | SHAPEFILE | N
PL-00001544 | JAR020 | Y | 47 | SK PS 00111831 | 2021-01-20 | JAR020-47 | 16-20-015-18W3 | 01-29-015-18W3 | Well | Well | Flowline |  | JARROD OILS LTD. | Operating | Oil Well Effluent |  | Fibreglass | 0.549 | 0.571 | 50.4 | 2.5 |  | CENTRO | 1250 |  |  |  | 8619 | [5 empty] | SYSGEN | N
PL-00001544 | JAR020 | Y | 49 | SK PS 00111833 | 2021-01-20 | JAR020-49 | 08-20-015-18W3 | 09-20-015-18W3 | Well | Well | Flowline |  | JARROD OILS LTD. | Operating | Oil Well Effluent |  | Fibreglass | 0.414 | 0.411 | 50.4 | 2.5 |  | CENTRO | 1250 |  |  |  | 8619 | [5 empty] | SYSGEN | N
PL-00001545 | JAR021 | Y | 16 | SK PS 00111914 | 2021-01-20 | JAR021-16 | 08-21-015-18W3 | 08-21-015-18W3 | Well | Well | Flowline |  | JARROD OILS LTD. | Operating | Salt water |  | Fibreglass | 0.054 | 0.054 | 50.4 | 5.2 |  | CENTRO | 2250 |  |  |  | 17237 | [5 empty] | SHAPEFILE | N
PL-00001544 | JAR020 | Y | 37 | SK PS 00111821 | 2021-01-20 | JAR020-37 | 03-29-015-18W3 | 06-29-015-18W3 | Well | Oil Satellite | Flowline |  | JARROD OILS LTD. | Operating | Oil Well Effluent |  | Fibreglass | 0.2 | 0.214 | 50.4 | 2.5 |  | CENTRO | 1250 |  |  |  | 8619 | [5 empty] | SYSGEN | N
PL-00001530 | JAR006 | Y | 1 | SK PS 00111751 | 2021-01-20 | JAR006-01 | 04-23-014-19W3 | 04-23-014-19W3 | Blind End | Blind End | Flowline |  | JARROD OILS LTD. | Abandoned | Oil Well Effluent |  | Fibreglass | 0.049 | 0.571 | 50.4 | 2.5 |  | CENTRO |  |  |  |  | 0 | [5 empty] | SYSGEN | N
PL-00001548 | JAR024 | Y | 7 | SK PS 00111973 | 2021-01-20 | JAR024-07 | 13-12-015-18W3 | 01-14-015-18W3 | Oil Satellite | Well | Flowline |  | JARROD OILS LTD. | Operating | Salt water |  | Fibreglass | 0.609 | 0.621 | 50.4 | 5.2 |  | CENTRO | 2250 |  |  |  | 17237 | [5 empty] | SYSGEN | N
PL-00001544 | JAR020 | Y | 91 | SK PS 00111875 | 2021-01-20 | JAR020-91 | 01-16-015-18W3 | 08-16-015-18W3 | Well | Well | Flowline |  | JARROD OILS LTD. | Operating | Oil Well Effluent |  | Fibreglass | 0.314 | 0.314 | 50.4 | 2.5 |  | CENTRO | 1250 |  |  |  | 8619 | [5 empty] | SHAPEFILE | N
PL-00001529 | JAR005 | Y | 2 | SK PS 00111750 | 2021-01-20 | JAR005-02 | 12-12-014-19W3 | 12-12-014-19W3 | Well | Well | Flowline |  | JARROD OILS LTD. | Operating | Oil Well Effluent |  | Fibreglass | 0.058 | 0.058 | 50.4 | 2.5 |  | CENTRO | 1250 |  |  |  | 8619 | [5 empty] | SHAPEFILE | N
PL-00001522 | 1 | Y | 2 | SK PS 00210297 | 2021-01-20 | 134619 | 09-08-040-28W3 | 08-05-040-28W3 | Pipeline Segment Connection Below Ground | Well | Flowline | Macklin Old Fuel Gas | LONGSHORE RESOURCES LTD. | Operating | Fuel Gas |  |  | 2.285 | 2.285 | [8 empty] | 1900 |  |  |  |  | 0 | SHAPEFILE | N
PL-00001547 | JAR023 | Y | 26 | SK PS 00111949 | 2021-01-20 | JAR023-26 | 13-12-015-18W3 | 04-12-015-18W3 | Oil Satellite | Multi Well Battery | Flowline |  | JARROD OILS LTD. | Operating | Oil Well Effluent |  | Fibreglass | 1.225 | 1.257 | 76.2 | 3.8 |  | CENTRO | 1250 |  |  |  | 8619 | [5 empty] | SYSGEN | N
PL-00001548 | JAR024 | Y | 4 | SK PS 00111970 | 2021-01-20 | JAR024-04 | 06-12-015-18W3 | 12-12-015-18W3 | Well | Well | Flowline |  | JARROD OILS LTD. | Operating | Salt water |  | Fibreglass | 0.497 | 0.497 | 50.4 | 5.2 |  | CENTRO | 2250 |  |  |  | 17237 | [5 empty] | SHAPEFILE | N
PL-00001544 | JAR020 | Y | 32 | SK PS 00111816 | 2021-01-20 | JAR020-32 | 09-33-014-18W3 | 02-03-015-18W3 | Well | Oil Satellite | Flowline |  | JARROD OILS LTD. | Operating | Oil Well Effluent |  | Fibreglass | 0.701 | 0.701 | 76.2 | 3.8 |  | CENTRO | 1250 |  |  |  | 8619 | [5 empty] | SHAPEFILE | N
PL-00035052 |  | Y | 1 | SK PS 00111722 | 2021-01-20 | 10 | 16-28-042-24W3 | 01-30-042-24W3 | Well | Pipeline Segment Connection Above Ground | Flowline |  | MARLIN RESOURCES LTD. | Discontinued | Natural Gas |  | Steel | 3.216 | 3.216 | 114.3 | 3.2 | 1 | Z245.1 | 290 | I |  |  | 4960 | 0 |  | Uncoated | Extruded Poly | 0 | SHAPEFILE | N
PL-00001544 | JAR020 | Y | 39 | SK PS 00111823 | 2021-01-20 | JAR020-39 | 06-29-015-18W3 | 01-29-015-18W3 | Oil Satellite | Well | Flowline |  | JARROD OILS LTD. | Operating | Oil Well Effluent |  | Fibreglass | 0.853 | 0.81 | 76.2 | 3.8 |  | CENTRO | 1250 |  |  |  | 8619 | [5 empty] | SYSGEN | N
PL-00001524 |  | N | 2 | SK PS 00111734 | 2021-01-20 |  | 08-12-007-09W2 | 11-12-007-09W2 | Well | Well | Flowline | 03-20-007-08W2M MWB OE Flowline | WHITECAP RESOURCES INC. | Operating | Oil Well Effluent |  | Fibreglass | 1.082 | 1.082 | 82.5 | 3.2 | 1 | STAR | 1000 |  | 5520 | 5520 | 4960 | 49.6 | 1.5 | Uncoated | Uncoated | 10 | SHAPEFILE | N
PL-00001545 | JAR021 | Y | 23 | SK PS 00111921 | 2021-01-20 | JAR021-23 | 03-18-015-18W3 | 04-18-015-18W3 | Blind End | Blind End | Flowline |  | JARROD OILS LTD. | Abandoned | Salt water |  | Fibreglass | 0.347 | 0.4 | 50.4 | 2.5 |  | CENTRO |  |  |  |  | 0 | [5 empty] | SYSGEN | N
PL-00006099 |  | Y | 5 | SK PS 00111989 | 2021-01-20 | 194991 | 08-28-039-27W3 | 07-28-039-27W3 | Well | Pipeline Segment Connection Above Ground | Flowline |  | PENTACOR ENERGY CORP. | Discontinued | Fuel Gas |  |  | 0.324 | 0.38 | [13 empty] | 0 | SYSGEN | N
PL-00001545 | JAR021 | Y | 13 | SK PS 00111911 | 2021-01-20 | JAR021-13 | 08-16-015-18W3 | 15-16-015-18W3 | Well | Well | Flowline |  | JARROD OILS LTD. | Operating | Salt water |  | Fibreglass | 0.703 | 0.703 | 76.2 | 7.7 |  | CENTRO | 2250 |  |  |  | 17237 | [5 empty] | SHAPEFILE | N
PL-00001547 | JAR023 | Y | 23 | SK PS 00111946 | 2021-01-20 | JAR023-23 | 09-11-015-18W3 | 12-12-015-18W3 | Well | Well | Flowline |  | JARROD OILS LTD. | Operating | Oil Well Effluent |  | Fibreglass | 0.425 | 0.425 | 50.4 | 2.5 |  | CENTRO | 1250 |  |  |  | 8619 | [5 empty] | SHAPEFILE | N
PL-00001549 | JAR025 | Y | 1 | SK PS 00111975 | 2021-01-20 | JAR025-01 | 13-01-015-18W3 | 04-12-015-18W3 | Well | Multi Well Battery | Flowline |  | JARROD OILS LTD. | Operating | Fresh Water |  | Fibreglass | 0.362 | 0.362 | 50.4 | 2.5 |  | CENTRO | 1250 |  |  |  | 8619 | [5 empty] | SHAPEFILE | N
PL-00001521 | 1001 | Y | 9 | SK PS 00111728 | 2021-01-20 | 3 | 12-19-043-24W3 | 07-05-043-24W3 | Pipeline Segment Connection Above Ground | Pipeline Segment Connection Above Ground | Flowline | Manitou Lake | BAYTEX ENERGY LTD. | Discontinued | Natural Gas |  | Steel | 6.942 | 6.942 | 114.3 | 3.2 | 1 | Z245.1 | 290 | I |  |  | 4960 | 0 |  | Uncoated | Extruded Poly | 0 | SHAPEFILE | N
PL-00001550 | CPG-23685 Flowline | N | 2 | SK PS 00111977 | 2021-01-20 |  | 01-14-008-10W2 | 01-14-008-10W2 | Pipeline Segment Connection Below Ground | Well | Flowline | 05-05-008-09W2M MWB SW Flowline | WHITECAP RESOURCES INC. | Operating | Salt water | Produced Water | Steel | 0.07 | 0.07 | 114.3 | 4 | 1 | Z245.1 | 359 | II | 20101.49 | 20101.49 | 13760 | 0 | 1.5 | High Density Polyethylene (HDPE) | Extruded Poly | 0 | SHAPEFILE | N
PL-00001544 | JAR020 | Y | 68 | SK PS 00111852 | 2021-01-20 | JAR020-68 | 03-28-015-18W3 | 05-28-015-18W3 | Well | Oil Satellite | Flowline |  | JARROD OILS LTD. | Operating | Oil Well Effluent |  | Fibreglass | 0.565 | 0.536 | 50.4 | 2.5 |  | CENTRO | 1250 |  |  |  | 8619 | [5 empty] | SYSGEN | N
PL-00001523 |  | N | 1 | SK PS 00111732 | 2021-01-20 |  | 09-22-015-17W3 | 07-22-015-17W3 | Pipeline Segment Connection Above Ground | Well | Flowline |  | WHITECAP RESOURCES INC. | Operating | Salt water | Produced Water | Composite | 0.475 | 0.475 | 124 | 14.5 | 1 | FSLP | 2250 |  | 15500 | 15500 | 14890 | 14.89 | 1.5 | Uncoated | Uncoated | 1 | SHAPEFILE | N
PL-00001544 | JAR020 | Y | 58 | SK PS 00111842 | 2021-01-20 | JAR020-58 | 01-29-015-18W3 | 05-28-015-18W3 | Well | Oil Satellite | Flowline |  | JARROD OILS LTD. | Operating | Oil Well Effluent |  | Fibreglass | 0.525 | 0.493 | 50.4 | 2.5 |  | CENTRO | 1250 |  |  |  | 8619 | [5 empty] | SYSGEN | N
PL-00001544 | JAR020 | Y | 88 | SK PS 00111872 | 2021-01-20 | JAR020-88 | 08-16-015-18W3 | 08-16-015-18W3 | Well | Well | Flowline |  | JARROD OILS LTD. | Operating | Oil Well Effluent |  | Fibreglass | 0.054 | 0.054 | 50.4 | 2.5 |  | CENTRO | 1250 |  |  |  | 8619 | [5 empty] | SHAPEFILE | N
PL-00001547 | JAR023 | Y | 33 | SK PS 00111956 | 2021-01-20 | JAR023-33 | 05-01-015-18W3 | 12-01-015-18W3 | Blind End | Blind End | Flowline |  | JARROD OILS LTD. | Abandoned | Oil Well Effluent |  | Fibreglass | 0.427 | 0.423 | 50.4 | 2.5 |  | CENTRO |  |  |  |  | 0 | [5 empty] | SYSGEN | N
PL-00001544 | JAR020 | Y | 85 | SK PS 00111869 | 2021-01-20 | JAR020-85 | 16-16-015-18W3 | 15-16-015-18W3 | Well | Well | Flowline |  | JARROD OILS LTD. | Operating | Oil Well Effluent |  | Fibreglass | 0.268 | 0.268 | 76.2 | 3.8 |  | CENTRO | 1250 |  |  |  | 8619 | [5 empty] | SHAPEFILE | N
PL-00001544 | JAR020 | Y | 65 | SK PS 00111849 | 2021-01-20 | JAR020-65 | 16-21-015-18W3 | 15-21-015-18W3 | Well | Well | Flowline |  | JARROD OILS LTD. | Operating | Oil Well Effluent |  | Fibreglass | 0.236 | 0.233 | 50.4 | 2.5 |  | CENTRO | 1250 |  |  |  | 8619 | [5 empty] | SYSGEN | N
PL-00001544 | JAR020 | Y | 97 | SK PS 00111881 | 2021-01-20 | JAR020-97 | 16-16-015-18W3 | 16-16-015-18W3 | Well | Well | Flowline |  | JARROD OILS LTD. | Operating | Oil Well Effluent |  | Fibreglass | 0.011 | 0.011 | 50.4 | 2.5 |  | CENTRO | 1250 |  |  |  | 8619 | [5 empty] | SHAPEFILE | N
PL-00001544 | JAR020 | Y | 63 | SK PS 00111847 | 2021-01-20 | JAR020-63 | 13-21-015-18W3 | 04-28-015-18W3 | Well | Well | Flowline |  | JARROD OILS LTD. | Operating | Oil Well Effluent |  | Fibreglass | 0.51 | 0.509 | 50.4 | 2.5 |  | CENTRO | 1250 |  |  |  | 8619 | [5 empty] | SYSGEN | N
PL-00001547 | JAR023 | Y | 27 | SK PS 00111950 | 2021-01-20 | JAR023-27 | 14-35-014-18W3 | 04-01-015-18W3 | Well | Well | Flowline |  | JARROD OILS LTD. | Operating | Oil Well Effluent |  | Fibreglass | 0.415 | 0.4 | 50.4 | 2.5 |  | CENTRO | 1250 |  |  |  | 8619 | [5 empty] | SYSGEN | N
PL-00001550 | CPG-23685 Flowline | N | 5 | SK PS 00111980 | 2021-01-20 |  | 13-12-008-10W2 | 13-12-008-10W2 | Pipeline Segment Connection Below Ground | Well | Flowline | 05-05-008-09W2M MWB SW Flowline | WHITECAP RESOURCES INC. | Operating | Salt water | Produced Water | Fibreglass | 0.098 | 0.098 | 58.9 | 4.8 | 1 | STAR | 2500 |  | 13760 | 13760 | 13760 | 0 | 1.5 | Uncoated | Uncoated | 0 | SHAPEFILE | N
PL-00001544 | JAR020 | Y | 59 | SK PS 00111843 | 2021-01-20 | JAR020-59 | 03-33-015-18W3 | 05-28-015-18W3 | Well | Oil Satellite | Flowline |  | JARROD OILS LTD. | Operating | Oil Well Effluent |  | Fibreglass | 1.097 | 1.071 | 50.4 | 2.5 |  | CENTRO | 1250 |  |  |  | 8619 | [5 empty] | SYSGEN | N
PL-00001544 | JAR020 | Y | 33 | SK PS 00111817 | 2021-01-20 | JAR020-33 | 09-33-014-18W3 | 02-03-015-18W3 | Well | Oil Satellite | Flowline |  | JARROD OILS LTD. | Operating | Oil Well Effluent |  | Fibreglass | 0.694 | 0.694 | 50.4 | 2.5 |  | CENTRO | 1250 |  |  |  | 8619 | [5 empty] | SHAPEFILE | N
PL-00001545 | JAR021 | Y | 21 | SK PS 00111919 | 2021-01-20 | JAR021-21 | 05-28-015-18W3 | 06-28-015-18W3 | Blind End | Blind End | Flowline |  | JARROD OILS LTD. | Abandoned | Salt water |  | Fibreglass | 0.396 | 0.375 | 50.4 | 2.5 |  | CENTRO |  |  |  |  | 0 | [5 empty] | SYSGEN | N
PL-00001544 | JAR020 | Y | 89 | SK PS 00111873 | 2021-01-20 | JAR020-89 | 09-28-015-18W3 | 08-16-015-18W3 | Well | Well | Flowline |  | JARROD OILS LTD. | Operating | Oil Well Effluent |  | Fibreglass | 3.364 | 3.364 | 50.4 | 2.5 |  | CENTRO | 1250 |  |  |  | 8619 | [5 empty] | SHAPEFILE | N
PL-00001547 | JAR023 | Y | 43 | SK PS 00111966 | 2021-01-20 | JAR023-43 | 04-12-015-18W3 | 02-03-015-18W3 | Pump Station | Oil Satellite | Flowline |  | JARROD OILS LTD. | Operating | Oil Well Effluent |  | Fibreglass | 3.285 | 3.285 | 76.2 | 3.8 |  | CENTRO | 1250 |  |  |  | 8619 | [5 empty] | SHAPEFILE | N
PL-00001544 | JAR020 | Y | 62 | SK PS 00111846 | 2021-01-20 | JAR020-62 | 04-28-015-18W3 | 05-28-015-18W3 | Well | Oil Satellite | Flowline |  | JARROD OILS LTD. | Operating | Oil Well Effluent |  | Fibreglass | 0.427 | 0.4 | 50.4 | 2.5 |  | CENTRO | 1250 |  |  |  | 8619 | [5 empty] | SYSGEN | N
PL-00001544 | JAR020 | Y | 28 | SK PS 00111812 | 2021-01-20 | JAR020-28 | 12-34-014-18W3 | 12-34-014-18W3 | Blind End | Blind End | Flowline |  | JARROD OILS LTD. | Abandoned | Oil Well Effluent |  | Fibreglass | 0.026 | 0.057 | 50.4 | 2.5 |  | CENTRO |  |  |  |  | 0 | [5 empty] | SYSGEN | N
PL-00001544 | JAR020 | Y | 78 | SK PS 00111862 | 2021-01-20 | JAR020-78 | 08-21-015-18W3 | 08-21-015-18W3 | Well | Well | Flowline |  | JARROD OILS LTD. | Operating | Oil Well Effluent |  | Fibreglass | 0.052 | 0.046 | 50.4 | 2.5 |  | CENTRO | 1250 |  |  |  | 8619 | [5 empty] | SYSGEN | N
PL-00001544 | JAR020 | Y | 102 | SK PS 00111886 | 2021-01-20 | JAR020-102 | 15-16-015-18W3 | 08-16-015-18W3 | Well | Well | Flowline |  | JARROD OILS LTD. | Operating | Oil Well Effluent |  | Fibreglass | 0.703 | 0.703 | 50.4 | 2.5 |  | CENTRO | 1250 |  |  |  | 8619 | [5 empty] | SHAPEFILE | N
PL-00001550 | CPG-23685 Flowline | N | 1 | SK PS 00111976 | 2021-01-20 |  | 13-12-008-10W2 | 13-13-008-10W2 | Pipeline Segment Connection Above Ground | Well | Flowline | 05-05-008-09W2M MWB SW Flowline | WHITECAP RESOURCES INC. | Operating | Salt water | Produced Water | Steel | 2.064 | 2.064 | 114.3 | 4 | 1 | Z245.1 | 359 | II | 20101.49 | 20101.49 | 13760 | 0 | 1.5 | High Density Polyethylene (HDPE) | Extruded Poly | 0 | SHAPEFILE | N
PL-00001547 | JAR023 | Y | 18 | SK PS 00111941 | 2021-01-20 | JAR023-18 | 09-11-015-18W3 | 09-11-015-18W3 | Well | Well | Flowline |  | JARROD OILS LTD. | Operating | Oil Well Effluent |  | Fibreglass | 0.138 | 0.137 | 50.4 | 2.5 |  | CENTRO | 1250 |  |  |  | 8619 | [5 empty] | SYSGEN | N
PL-00001544 | JAR020 | Y | 11 | SK PS 00111795 | 2021-01-20 | JAR020-11 | 14-32-014-18W3 | 04-04-015-18W3 | Blind End | Blind End | Flowline |  | JARROD OILS LTD. | Abandoned | Oil Well Effluent |  | Fibreglass | 0.387 | 0.394 | 50.4 | 2.5 |  | CENTRO |  |  |  |  | 0 | [5 empty] | SYSGEN | N
PL-00001528 | JAR004 | Y | 5 | SK PS 00111748 | 2021-01-20 | JAR004-05 | 16-18-017-16W3 | 16-18-017-16W3 | Well | Multi Well Battery | Flowline |  | JARROD OILS LTD. | Operating | Oil Well Effluent |  | Fibreglass | 0.066 | 0.066 | 50.4 | 2.5 |  | CENTRO | 1250 |  |  |  | 8619 | [5 empty] | SHAPEFILE | N
PL-00001521 | 1001 | Y | 2 | SK PS 00111721 | 2021-01-20 | 9 | 10-32-042-24W3 | 11-31-042-24W3 | Well | Pipeline Segment Connection Above Ground | Flowline | Manitou Lake | BAYTEX ENERGY LTD. | Discontinued | Natural Gas |  | Steel | 2.102 | 2.249 | 114.3 | 3.2 | 1 | Z245.1 | 2901 |  |  |  | 4960 | 0 |  | Uncoated | Extruded Poly | 0 | SHAPEFILE | N
PL-00001532 | JAR008 | Y | 1 | SK PS 00111759 | 2021-01-20 | JAR008-01 | 01-25-015-19W3 | 01-25-015-19W3 | Well | Multi Well Battery | Flowline |  | JARROD OILS LTD. | Operating | Oil Well Effluent |  | Fibreglass | 0.027 | 0.027 | 50.4 | 2.5 |  | CENTRO | 1250 |  |  |  | 8619 | [5 empty] | SHAPEFILE | N
PL-00001544 | JAR020 | Y | 38 | SK PS 00111822 | 2021-01-20 | JAR020-38 | 03-29-015-18W3 | 06-29-015-18W3 | Well | Oil Satellite | Flowline |  | JARROD OILS LTD. | Operating | Oil Well Effluent |  | Fibreglass | 0.213 | 0.214 | 50.4 | 2.5 |  | CENTRO | 1250 |  |  |  | 8619 | [5 empty] | SYSGEN | N
PL-00001544 | JAR020 | Y | 112 | SK PS 00111896 | 2021-01-20 | JAR020-112 | 14-07-015-18W3 | 03-18-015-18W3 | Blind End | Blind End | Flowline |  | JARROD OILS LTD. | Abandoned | Oil Well Effluent |  | Fibreglass | 0.29 | 0.285 | 50.4 | 2.5 |  | CENTRO |  |  |  |  | 0 | [5 empty] | SYSGEN | N
PL-00001541 | JAR017 | Y | 4 | SK PS 00111778 | 2021-01-20 | JAR017-04 | 10-35-016-17W3 | 07-35-016-17W3 | Well | Oil Satellite | Flowline |  | JARROD OILS LTD. | Operating | Oil Well Effluent |  | Fibreglass | 0.401 | 0.38 | 50.4 | 2.5 |  | CENTRO | 1250 |  |  |  | 8619 | [5 empty] | SYSGEN | N
PL-00001544 | JAR020 | Y | 111 | SK PS 00111895 | 2021-01-20 | JAR020-111 | 13-07-015-18W3 | 03-18-015-18W3 | Blind End | Blind End | Flowline |  | JARROD OILS LTD. | Abandoned | Oil Well Effluent |  | Fibreglass | 0.529 | 0.523 | 50.4 | 2.5 |  | CENTRO |  |  |  |  | 0 | [5 empty] | SYSGEN | N
PL-00001544 | JAR020 | Y | 40 | SK PS 00111824 | 2021-01-20 | JAR020-40 | 01-29-015-18W3 | 05-28-015-18W3 | Well | Oil Satellite | Flowline |  | JARROD OILS LTD. | Operating | Oil Well Effluent |  | Fibreglass | 0.525 | 0.493 | 50.4 | 2.5 |  | CENTRO | 1250 |  |  |  | 8619 | [5 empty] | SYSGEN | N
PL-00001544 | JAR020 | Y | 60 | SK PS 00111844 | 2021-01-20 | JAR020-60 | 14-21-015-18W3 | 13-21-015-18W3 | Well | Well | Flowline |  | JARROD OILS LTD. | Operating | Oil Well Effluent |  | Fibreglass | 0.388 | 0.37 | 50.4 | 2.5 |  | CENTRO | 1250 |  |  |  | 8619 | [5 empty] | SYSGEN | N
PL-00001534 | JAR010 | Y | 1 | SK PS 00111762 | 2021-01-20 | JAR010-01 | 11-36-017-18W3 | 11-36-017-18W3 | Well | Single Well Battery | Flowline |  | JARROD OILS LTD. | Operating | Oil Well Effluent |  | Fibreglass | 0.201 | 0.214 | 50.4 | 2.5 |  | CENTRO | 1250 |  |  |  | 8619 | [5 empty] | SYSGEN | N
PL-00001544 | JAR020 | Y | 26 | SK PS 00111810 | 2021-01-20 | JAR020-26 | 04-34-014-18W3 | 12-34-014-18W3 | Well | Well | Flowline |  | JARROD OILS LTD. | Operating | Oil Well Effluent |  | Fibreglass | 0.85 | 0.88 | 50.4 | 2.5 |  | CENTRO | 1250 |  |  |  | 8619 | [5 empty] | SYSGEN | N
PL-00001520 |  | N | 1 | SK PS 00111719 | 2021-01-20 |  | 16-22-029-23W3 | 16-22-029-23W3 | Single Well Battery | Pipeline Segment Connection Below Ground | Flowline |  | BAYTEX ENERGY LTD. | Cancelled - Not Constructed | Natural Gas |  | Composite | 0.149 | 0.149 | 97 | 10 | 1 | FPLP | 301 |  | 5170 | 5170 | 4960 | 0 | 1.5 | Uncoated | Uncoated | 0 | SHAPEFILE | N
PL-00001537 | JAR013 | Y | 6 | SK PS 00111770 | 2021-01-20 | JAR013-06 | 12-04-016-18W3 | 11-04-016-18W3 | Blind End | Blind End | Flowline |  | JARROD OILS LTD. | Abandoned | Salt water |  | Fibreglass | 0.329 | 0.304 | 76.2 | 3.8 |  | CENTRO |  |  |  |  | 0 | [5 empty] | SYSGEN | N
PL-00001544 | JAR020 | Y | 36 | SK PS 00111820 | 2021-01-20 | JAR020-36 | 05-29-015-18W3 | 06-29-015-18W3 | Well | Oil Satellite | Flowline |  | JARROD OILS LTD. | Operating | Oil Well Effluent |  | Fibreglass | 0.314 | 0.314 | 50.4 | 2.5 |  | CENTRO | 1250 |  |  |  | 8619 | [5 empty] | SYSGEN | N
PL-00001553 | 1 | Y | 7 | SK PS 00111998 | 2021-01-20 | 172048 | 10-21-039-27W3 | 07-21-039-27W3 | Multi Well Battery | Well | Flowline | Evesham Retro Natural Gas | LONGSHORE RESOURCES LTD. | Operating | Natural Gas |  |  | 0.415 | 0.55 |  |  |  |  | 3591 |  |  |  | 1900 |  |  |  |  | 0 | SYSGEN | N
PL-00001544 | JAR020 | Y | 19 | SK PS 00111803 | 2021-01-20 | JAR020-19 | 12-18-015-18W3 | 05-18-015-18W3 | Blind End | Blind End | Flowline |  | JARROD OILS LTD. | Abandoned | Oil Well Effluent |  | Fibreglass | 0.401 | 0.4 | 50.4 | 2.5 |  | CENTRO |  |  |  |  | 0 | [5 empty] | SYSGEN | N
PL-00001547 | JAR023 | Y | 34 | SK PS 00111957 | 2021-01-20 | JAR023-34 | 12-01-015-18W3 | 13-01-015-18W3 | Blind End | Blind End | Flowline |  | JARROD OILS LTD. | Abandoned | Oil Well Effluent |  | Fibreglass | 0.355 | 0.354 | 50.4 | 2.5 |  | CENTRO |  |  |  |  | 0 | [5 empty] | SYSGEN | N
PL-00001547 | JAR023 | Y | 22 | SK PS 00111945 | 2021-01-20 | JAR023-22 | 12-12-015-18W3 | 13-12-015-18W3 | Well | Oil Satellite | Flowline |  | JARROD OILS LTD. | Operating | Oil Well Effluent |  | Fibreglass | 0.451 | 0.411 | 50.4 | 2.5 |  | CENTRO | 1250 |  |  |  | 8619 | [5 empty] | SYSGEN | N
PL-00001550 | CPG-23685 Flowline | N | 4 | SK PS 00111979 | 2021-01-20 |  | 13-12-008-10W2 | 14-12-008-10W2 | Pipeline Segment Connection Above Ground | Well | Flowline | 05-05-008-09W2M MWB SW Flowline | WHITECAP RESOURCES INC. | Operating | Salt water | Produced Water | Fibreglass | 0.661 | 0.661 | 58.9 | 4.8 | 1 | STAR | 2500 |  | 13760 | 13760 | 13760 | 0 | 1.5 | Uncoated | Uncoated | 0 | SHAPEFILE | N
PL-00001544 | JAR020 | Y | 35 | SK PS 00111819 | 2021-01-20 | JAR020-35 | 06-29-015-18W3 | 06-29-015-18W3 | Blind End | Blind End | Flowline |  | JARROD OILS LTD. | Abandoned | Oil Well Effluent |  | Fibreglass | 0.035 | 0.057 | 50.4 | 2.5 |  | CENTRO |  |  |  |  | 0 | [5 empty] | SYSGEN | N
PL-00001544 | JAR020 | Y | 108 | SK PS 00111892 | 2021-01-20 | JAR020-108 | 02-03-015-18W3 | 03-17-015-18W3 | Pump Station | Multi Well Battery | Flowline |  | JARROD OILS LTD. | Operating | Oil Well Effluent |  | Fibreglass | 4.86 | 4.854 | 76.2 | 3.8 |  | CENTRO | 1250 |  |  |  | 8619 | [5 empty] | SYSGEN | N
PL-00001547 | JAR023 | Y | 12 | SK PS 00111935 | 2021-01-20 | JAR023-12 | 01-14-015-18W3 | 13-12-015-18W3 | Well | Oil Satellite | Flowline |  | JARROD OILS LTD. | Operating | Oil Well Effluent |  | Fibreglass | 0.609 | 0.621 | 50.4 | 2.5 |  | CENTRO | 1250 |  |  |  | 8619 | [5 empty] | SYSGEN | N
PL-00001544 | JAR020 | Y | 98 | SK PS 00111882 | 2021-01-20 | JAR020-98 | 16-16-015-18W3 | 16-16-015-18W3 | Well | Well | Flowline |  | JARROD OILS LTD. | Operating | Oil Well Effluent |  | Fibreglass | 0.024 | 0.024 | 50.4 | 2.5 |  | CENTRO | 1250 |  |  |  | 8619 | [5 empty] | SHAPEFILE | N
PL-00001544 | JAR020 | Y | 84 | SK PS 00111868 | 2021-01-20 | JAR020-84 | 16-16-015-18W3 | 16-16-015-18W3 | Well | Well | Flowline |  | JARROD OILS LTD. | Operating | Oil Well Effluent |  | Fibreglass | 0.014 | 0.014 | 50.4 | 2.5 |  | CENTRO | 1250 |  |  |  | 8619 | [5 empty] | SHAPEFILE | N
PL-00001545 | JAR021 | Y | 10 | SK PS 00111908 | 2021-01-20 | JAR021-10 | 03-17-015-18W3 | 08-16-015-18W3 | Pump Station | Well | Flowline |  | JARROD OILS LTD. | Operating | Salt water |  | Fibreglass | 2.352 | 2.352 | 76.2 | 7.7 |  | CENTRO | 2250 |  |  |  | 17237 | [5 empty] | SHAPEFILE | N
PL-00001547 | JAR023 | Y | 35 | SK PS 00111958 | 2021-01-20 | JAR023-35 | 13-01-015-18W3 | 04-12-015-18W3 | Blind End | Blind End | Flowline |  | JARROD OILS LTD. | Abandoned | Oil Well Effluent |  | Fibreglass | 0.362 | 0.32 | 50.4 | 2.5 |  | CENTRO |  |  |  |  | 0 | [5 empty] | SYSGEN | N
PL-00001547 | JAR023 | Y | 19 | SK PS 00111942 | 2021-01-20 | JAR023-19 | 09-11-015-18W3 | 09-11-015-18W3 | Well | Well | Flowline |  | JARROD OILS LTD. | Operating | Oil Well Effluent |  | Fibreglass | 0.053 | 0.057 | 50.4 | 2.5 |  | CENTRO | 1250 |  |  |  | 8619 | [5 empty] | SYSGEN | N
PL-00001544 | JAR020 | Y | 3 | SK PS 00111787 | 2021-01-20 | JAR020-03 | 10-01-015-19W3 | 15-01-015-19W3 | Blind End | Blind End | Flowline |  | JARROD OILS LTD. | Abandoned | Oil Well Effluent |  | Fibreglass | 0.637 | 0.457 | 50.4 | 2.5 |  | CENTRO |  |  |  |  | 0 | [5 empty] | SYSGEN | N
PL-00001553 | 1 | Y | 6 | SK PS 00111997 | 2021-01-20 | 160302 | 16-04-039-27W3 | 04-09-039-27W3 | Pipeline Segment Connection Above Ground | Pipeline Segment Connection Above Ground | Flowline | Evesham Retro Natural Gas | LONGSHORE RESOURCES LTD. | Operating | Natural Gas |  | Steel | 1.114 | 1.13 | 101.6 | 4.8 | 1 | Z245.1 | 359 |  |  | 1900 | 1103 | 0 |  |  |  | 0 | SYSGEN | N
PL-00001544 | JAR020 | Y | 10 | SK PS 00111794 | 2021-01-20 | JAR020-10 | 11-32-014-18W3 | 14-32-014-18W3 | Blind End | Blind End | Flowline |  | JARROD OILS LTD. | Abandoned | Oil Well Effluent |  | Fibreglass | 0.392 | 0.4 | 50.4 | 2.5 |  | CENTRO |  |  |  |  | 0 | [5 empty] | SYSGEN | N
PL-00001533 | JAR009 | Y | 1 | SK PS 00111761 | 2021-01-20 | JAR009-01 | 01-25-015-19W3 | 16-24-015-19W3 | Pump Station | Well | Flowline |  | JARROD OILS LTD. | Operating | Salt water |  | Fibreglass | 0.395 | 0.423 | 50.4 | 5.2 |  | CENTRO | 2250 |  |  |  | 17237 | [5 empty] | SYSGEN | N
PL-00001547 | JAR023 | Y | 4 | SK PS 00111927 | 2021-01-20 | JAR023-04 | 16-10-015-18W3 | 16-10-015-18W3 | Well | Well | Flowline |  | JARROD OILS LTD. | Operating | Oil Well Effluent |  | Fibreglass | 0.017 | 0.02 | 76.2 | 3.8 |  | CENTRO | 1250 |  |  |  | 8619 | [5 empty] | SYSGEN | N
PL-00001544 | JAR020 | Y | 103 | SK PS 00111887 | 2021-01-20 | JAR020-103 | 08-16-015-18W3 | 08-16-015-18W3 | Well | Well | Flowline |  | JARROD OILS LTD. | Operating | Oil Well Effluent |  | Fibreglass | 0.051 | 0.051 | 50.4 | 2.5 |  | CENTRO | 1250 |  |  |  | 8619 | [5 empty] | SHAPEFILE | N
PL-00001544 | JAR020 | Y | 41 | SK PS 00111825 | 2021-01-20 | JAR020-41 | 08-29-015-18W3 | 01-29-015-18W3 | Well | Well | Flowline |  | JARROD OILS LTD. | Operating | Oil Well Effluent |  | Fibreglass | 0.293 | 0.274 | 50.4 | 2.5 |  | CENTRO | 1250 |  |  |  | 8619 | [5 empty] | SYSGEN | N
PL-00001544 | JAR020 | Y | 96 | SK PS 00111880 | 2021-01-20 | JAR020-96 | 07-21-015-18W3 | 15-16-015-18W3 | Well | Well | Flowline |  | JARROD OILS LTD. | Operating | Oil Well Effluent |  | Fibreglass | 0.804 | 0.804 | 50.4 | 2.5 |  | CENTRO | 1250 |  |  |  | 8619 | [5 empty] | SHAPEFILE | N
PL-00001526 | JAR002 | Y | 2 | SK PS 00111738 | 2021-01-20 | JAR002-02 | 08-16-015-18W3 | 02-16-015-18W3 | Well | Well | Flowline |  | JARROD OILS LTD. | Operating | Oil Well Effluent |  | Fibreglass | 0.139 | 0.139 | 101.8 | 5 |  | CENTRO | 1250 |  |  |  | 8619 | [5 empty] | SHAPEFILE | N
PL-00001521 | 1001 | Y | 7 | SK PS 00111726 | 2021-01-20 | 2 | 11-24-043-25W3 | 13-17-043-24W3 | Pipeline Segment Connection Above Ground | Pipeline Segment Connection Above Ground | Flowline | Manitou Lake | BAYTEX ENERGY LTD. | Discontinued | Natural Gas |  | Steel | 3.052 | 1.683 | 114.3 | 3.2 | 1 | Z245.1 | 2901 |  |  |  | 4960 | 0 |  | Uncoated | Extruded Poly | 0 | SHAPEFILE | N
PL-00001521 | 1001 | Y | 11 | SK PS 00111730 | 2021-01-20 | 8 | 07-04-043-24W3 | 07-05-043-24W3 | Pipeline Segment Connection Above Ground | Pipeline Segment Connection Above Ground | Flowline | Manitou Lake | BAYTEX ENERGY LTD. | Discontinued | Natural Gas |  | Steel | 1.532 | 1.541 | 114.3 | 3.2 | 1 | Z245.1 | 2901 |  |  |  | 4960 | 0 |  | Uncoated | Extruded Poly | 0 | SHAPEFILE | N
PL-00001544 | JAR020 | Y | 94 | SK PS 00111878 | 2021-01-20 | JAR020-94 | 08-16-015-18W3 | 03-17-015-18W3 | Well | Multi Well Battery | Flowline |  | JARROD OILS LTD. | Operating | Oil Well Effluent |  | Fibreglass | 2.296 | 2.296 | 152.4 | 7.6 |  | CENTRO | 1250 |  |  |  | 8619 | [5 empty] | SHAPEFILE | N
PL-00001548 | JAR024 | Y | 5 | SK PS 00111971 | 2021-01-20 | JAR024-05 | 12-12-015-18W3 | 11-12-015-18W3 | Well | Well | Flowline |  | JARROD OILS LTD. | Operating | Salt water |  | Fibreglass | 0.445 | 0.446 | 50.4 | 5.2 |  | CENTRO | 2250 |  |  |  | 17237 | [5 empty] | SYSGEN | N
PL-00001547 | JAR023 | Y | 10 | SK PS 00111933 | 2021-01-20 | JAR023-10 | 16-10-015-18W3 | 04-12-015-18W3 | Well | Multi Well Battery | Flowline |  | JARROD OILS LTD. | Operating | Oil Well Effluent |  | Fibreglass | 2.426 | 2.501 | 76.2 | 3.8 |  | CENTRO | 1250 |  |  |  | 8619 | [5 empty] | SYSGEN | N
PL-00001524 |  | N | 1 | SK PS 00111733 | 2021-01-20 |  | 08-12-007-09W2 | 11-12-007-09W2 | Well | Well | Flowline | 03-20-007-08W2M MWB OE Flowline | WHITECAP RESOURCES INC. | Operating | Oil Well Effluent |  | Fibreglass | 1.084 | 1.084 | 103.1 | 3.9 | 1 | STAR | 1000 |  | 5520 | 5520 | 4960 | 49.6 | 1.5 | Uncoated | Uncoated | 10 | SHAPEFILE | N
PL-00001548 | JAR024 | Y | 3 | SK PS 00111969 | 2021-01-20 | JAR024-03 | 04-12-015-18W3 | 06-12-015-18W3 | Well | Well | Flowline |  | JARROD OILS LTD. | Operating | Salt water |  | Fibreglass | 0.558 | 0.558 | 50.4 | 5.2 |  | CENTRO | 2250 |  |  |  | 17237 | [5 empty] | SHAPEFILE | N
PL-00001547 | JAR023 | Y | 3 | SK PS 00111926 | 2021-01-20 | JAR023-03 | 16-10-015-18W3 | 16-10-015-18W3 | Well | Well | Flowline |  | JARROD OILS LTD. | Operating | Oil Well Effluent |  | Fibreglass | 0.012 | 0.012 | 76.2 | 3.8 |  | CENTRO | 1250 |  |  |  | 8619 | [5 empty] | SHAPEFILE | N
PL-00001547 | JAR023 | Y | 8 | SK PS 00111931 | 2021-01-20 | JAR023-08 | 16-10-015-18W3 | 16-10-015-18W3 | Well | Well | Flowline |  | JARROD OILS LTD. | Operating | Oil Well Effluent |  | Fibreglass | 0.012 | 0.012 | 76.2 | 3.8 |  | CENTRO | 1250 |  |  |  | 8619 | [5 empty] | SHAPEFILE | N
PL-00001547 | JAR023 | Y | 36 | SK PS 00111959 | 2021-01-20 | JAR023-36 | 04-12-015-18W3 | 04-12-015-18W3 | Well | Multi Well Battery | Flowline |  | JARROD OILS LTD. | Operating | Oil Well Effluent |  | Fibreglass | 0.047 | 0.057 | 50.4 | 2.5 |  | CENTRO | 1250 |  |  |  | 8619 | [5 empty] | SYSGEN | N
PL-00001544 | JAR020 | Y | 25 | SK PS 00111809 | 2021-01-20 | JAR020-25 | 10-03-015-18W3 | 02-03-015-18W3 | Well | Oil Satellite | Flowline |  | JARROD OILS LTD. | Operating | Oil Well Effluent |  | Fibreglass | 0.889 | 0.811 | 50.4 | 2.5 |  | CENTRO | 1250 |  |  |  | 8619 | [5 empty] | SYSGEN | N
PL-00001544 | JAR020 | Y | 92 | SK PS 00111876 | 2021-01-20 | JAR020-92 | 01-16-015-18W3 | 08-16-015-18W3 | Well | Well | Flowline |  | JARROD OILS LTD. | Operating | Oil Well Effluent |  | Fibreglass | 0.32 | 0.32 | 50.4 | 2.5 |  | CENTRO | 1250 |  |  |  | 8619 | [5 empty] | SHAPEFILE | N
PL-00001537 | JAR013 | Y | 3 | SK PS 00111767 | 2021-01-20 | JAR013-03 | 06-33-015-18W3 | 06-04-016-18W3 | Blind End | Blind End | Flowline |  | JARROD OILS LTD. | Abandoned | Salt water |  | Fibreglass | 1.581 | 1.543 | 76.2 | 3.8 |  | CENTRO |  |  |  |  | 0 | [5 empty] | SYSGEN | N
PL-00001531 | JAR007 | Y | 6 | SK PS 00111757 | 2021-01-20 | JAR007-06 | 15-26-014-19W3 | 02-35-014-19W3 | Well | Multi Well Battery | Flowline |  | JARROD OILS LTD. | Operating | Oil Well Effluent |  | Fibreglass | 0.349 | 0.349 | 50.4 | 2.5 |  | CENTRO | 1250 |  |  |  | 8619 | [5 empty] | SHAPEFILE | N
PL-00001547 | JAR023 | Y | 15 | SK PS 00111938 | 2021-01-20 | JAR023-15 | 14-12-015-18W3 | 13-12-015-18W3 | Well | Oil Satellite | Flowline |  | JARROD OILS LTD. | Operating | Oil Well Effluent |  | Fibreglass | 0.303 | 0.303 | 50.4 | 2.5 |  | CENTRO | 1250 |  |  |  | 8619 | [5 empty] | SHAPEFILE | N
PL-00001526 | JAR002 | Y | 4 | SK PS 00111740 | 2021-01-20 | JAR002-04 | 11-09-015-18W3 | 11-09-015-18W3 | Well | Multi Well Battery | Flowline |  | JARROD OILS LTD. | Operating | Oil Well Effluent |  | Fibreglass | 0.09 | 0.1 | 50.4 | 2.5 |  | CENTRO | 1250 |  |  |  | 8619 | [5 empty] | SYSGEN | N
PL-00001521 | 1001 | Y | 8 | SK PS 00111727 | 2021-01-20 | 4 | 07-05-043-24W3 | 11-31-042-24W3 | Pipeline Segment Connection Above Ground | Pipeline Segment Connection Above Ground | Flowline | Manitou Lake | BAYTEX ENERGY LTD. | Discontinued | Natural Gas |  | Steel | 1.599 | 1.512 | 168.3 | 3.2 | 1 | Z245.1 | 2901 |  |  |  | 4960 | 0 |  | Uncoated | Extruded Poly | 0 | SHAPEFILE | N
PL-00001544 | JAR020 | Y | 8 | SK PS 00111792 | 2021-01-20 | JAR020-08 | 03-32-014-18W3 | 06-32-014-18W3 | Blind End | Blind End | Flowline |  | JARROD OILS LTD. | Abandoned | Oil Well Effluent |  | Fibreglass | 0.34 | 0.331 | 50.4 | 2.5 |  | CENTRO |  |  |  |  | 0 | [5 empty] | SYSGEN | N
PL-00001553 | 1 | Y | 1 | SK PS 00111992 | 2021-01-20 | 122210 | 02-13-039-27W3 | 16-04-039-27W3 | Well | Pipeline Segment Connection Above Ground | Flowline | Evesham Retro Natural Gas | LONGSHORE RESOURCES LTD. | Discontinued | Natural Gas |  |  | 5.073 | 5.27 | [13 empty] | 0 | SYSGEN | N
PL-00001107 |  | N | 4 | SK PS 00111707 | 2021-01-19 |  | 04-23-007-20W3 | 01-22-007-20W3 | Well | Pipeline Segment Connection Above Ground | Flowline | 02-22-007-20W3M MWB OE Flowline | DURHAM CREEK ENERGY LTD. | Operating | Oil Well Effluent |  | Composite | 0.372 | 0.37 | 130 | 15.5 | 1 | FPHT | 601 |  | 9300 | 4960 | 4960 | 49.6 | 1.5 | Uncoated | Uncoated | 10 | SHAPEFILE | N
PL-00001514 |  | N | 1 | SK PS 00111708 | 2021-01-19 |  | 04-18-008-05W2 | 03-16-008-05W2 | Well | Well | Flowline | 03-28-008-05W2M MWB SW Flowline | WHITECAP RESOURCES INC. | Operating | Salt water |  | Steel | 3.686 | 3.686 | 114.3 | 4 | 1 | Z245.1 | 359 | II | 20101.49 | 20101.49 | 14890 | 0 | 1.5 | High Density Polyethylene (HDPE) | Fusion Bonded Epoxy/ Extruded Poly | 0 | SHAPEFILE | N
PL-00001513 |  | N | 1 | SK PS 00111706 | 2021-01-19 |  | 01-33-001-16W2 | 05-27-001-16W2 | Well | Pipeline Segment Connection Above Ground | Flowline | 09-33-001-16W2M MWB NG Flowline | SATURN OIL & GAS INC. | Operating | Natural Gas |  | Polyethylene | 1.253 | 1.253 | 168.3 | 18.7 | 1 | 4710 | SDR9 |  | 862.5 | 862.5 | 862.5 | 8.63 | 1.5 | High Density Polyethylene (HDPE) | Extruded Poly | 10 | SHAPEFILE | N
PL-00001516 |  | N | 3 | SK PS 00111713 | 2021-01-19 |  | 04-18-008-05W2 | 01-17-008-05W2 | Well | Pipeline Segment Connection Above Ground | Flowline | 03-28-008-05W2M MWB OE Flowline | WHITECAP RESOURCES INC. | Operating | Oil Well Effluent |  | Composite | 2.956 | 2.956 | 130 | 15.5 | 1 | FPLP | 601 |  | 9920 | 9920 | 4960 | 49.6 | 1.5 | High Density Polyethylene (HDPE) | Extruded Poly | 10 | SHAPEFILE | N
PL-00001515 |  | N | 1 | SK PS 00111710 | 2021-01-19 |  | 05-31-009-07W2 | 09-06-010-07W2 | Pipeline Segment Connection Below Ground | Pipeline Segment Connection Above Ground | Pipeline |  | KINGSTON MIDSTREAM SASKATCHEWAN LIMITED | Operating | Crude Oil | Blended Crude Oil | Steel | 2.589 | 2.589 | 114.3 | 4.8 | 1 | Z245.1 | 359 | II | 24121.78 | 24121.78 | 9930 | 0 | 1.5 | Uncoated | Extruded Poly | 0.425 | SHAPEFILE | N
PL-00001517 |  | N | 2 | SK PS 00111715 | 2021-01-19 |  | 03-16-008-05W2 | 01-17-008-05W2 | Well | Pipeline Segment Connection Above Ground | Flowline | 03-28-008-05W2M MWB NG Flowline | WHITECAP RESOURCES INC. | Operating | Natural Gas |  | Composite | 0.72 | 0.72 | 101 | 12.5 | 1 | FPLP | 601 |  | 8308 | 8308 | 4960 | 49.6 | 1.5 | High Density Polyethylene (HDPE) | Extruded Poly | 10 | SHAPEFILE | N
PL-00001518 |  | N | 2 | SK PS 00111717 | 2021-01-19 |  | 05-26-013-05W2 | 08-27-013-05W2 | Pipeline Segment Connection Above Ground | Pipeline Segment Connection Above Ground | Flowline |  | WHITECAP RESOURCES INC. | Cancelled - Expired | Oil Well Effluent |  | Composite | 0.264 | 0.264 | 90 | 7.5 | 1 | FSLP | 750 |  | 5200 | 5200 | 4960 | 4.96 | 1.5 | Uncoated | Uncoated | 1 | SHAPEFILE | N
PL-00001514 |  | N | 2 | SK PS 00111709 | 2021-01-19 |  | 13-08-008-05W2 | 04-17-008-05W2 | Well | Well | Flowline | 03-28-008-05W2M MWB SW Flowline | WHITECAP RESOURCES INC. | Operating | Salt water |  | Steel | 0.205 | 0.205 | 114.3 | 4 | 1 | Z245.1 | 359 | II | 20101.49 | 20101.49 | 14890 | 0 | 1.5 | High Density Polyethylene (HDPE) | Fusion Bonded Epoxy/ Extruded Poly | 0 | SHAPEFILE | N
PL-00001517 |  | N | 1 | SK PS 00111714 | 2021-01-19 |  | 03-18-008-05W2 | 01-17-008-05W2 | Well | Pipeline Segment Connection Above Ground | Flowline | 03-28-008-05W2M MWB NG Flowline | WHITECAP RESOURCES INC. | Operating | Natural Gas |  | Composite | 2.361 | 2.361 | 101 | 12.5 | 1 | FPLP | 601 |  | 8308 | 8308 | 4960 | 49.6 | 1.5 | High Density Polyethylene (HDPE) | Extruded Poly | 10 | SHAPEFILE | N
PL-00001516 |  | N | 1 | SK PS 00111711 | 2021-01-19 |  | 01-17-008-05W2 | 01-29-008-05W2 | Pipeline Segment Connection Above Ground | Pipeline Segment Connection Above Ground | Flowline | 03-28-008-05W2M MWB OE Flowline | WHITECAP RESOURCES INC. | Operating | Oil Well Effluent |  | Steel | 3.326 | 3.326 | 168.3 | 4.8 | 1 | Z245.1 | 359 | II | 16382.17 | 16382.17 | 4960 | 49.6 | 1.5 | High Density Polyethylene (HDPE) | Other | 10 | SHAPEFILE | N
PL-00001516 |  | N | 2 | SK PS 00111712 | 2021-01-19 |  | 03-16-008-05W2 | 01-17-008-05W2 | Well | Pipeline Segment Connection Above Ground | Flowline | 03-28-008-05W2M MWB OE Flowline | WHITECAP RESOURCES INC. | Operating | Oil Well Effluent |  | Composite | 0.72 | 0.72 | 130 | 15.5 | 1 | FPLP | 601 |  | 9920 | 9920 | 4960 | 49.6 | 1.5 | High Density Polyethylene (HDPE) | Extruded Poly | 10 | SHAPEFILE | N
PL-00001518 |  | N | 1 | SK PS 00111716 | 2021-01-19 |  | 05-26-013-05W2 | 08-27-013-05W2 | Pipeline Segment Connection Above Ground | Pipeline Segment Connection Above Ground | Flowline |  | WHITECAP RESOURCES INC. | Cancelled - Expired | Oil Well Effluent |  | Composite | 0.265 | 0.265 | 119 | 9 | 1 | FSLP | 750 |  | 5200 | 5200 | 4960 | 4.96 | 1.5 | Uncoated | Uncoated | 1 | SHAPEFILE | N
PL-00001426 | 211401 | Y | 1 | SK PS 00111618 | 2021-01-18 | 1 | 01-36-048-21W3 | 08-36-048-21W3 | Well | Pipeline Segment Connection Below Ground | Pipeline |  | CNOOC PETROLEUM NORTH AMERICA ULC | Abandoned | Fuel Gas |  | Polyethylene | 0.153 | 0.153 |  |  | 1 | [5 empty] | 0 | [5 empty] | SHAPEFILE | N
PL-00001485 | 211514 | Y | 1 | SK PS 00111677 | 2021-01-18 | 1 | 11-24-048-21W3 | 11-24-048-21W3 | Oil Satellite | Pipeline Segment Connection Below Ground | Pipeline |  | CNOOC PETROLEUM NORTH AMERICA ULC | Abandoned | Oil Well Effluent |  | Fibreglass | 0.347 | 0.347 |  |  | 1 | [5 empty] | 0 | [5 empty] | SHAPEFILE | N
PL-00001414 | 211386 | Y | 1 | SK PS 00111606 | 2021-01-18 | 1 | 13-31-048-20W3 | 12-31-048-20W3 | Well | Pipeline Segment Connection Below Ground | Pipeline |  | CNOOC PETROLEUM NORTH AMERICA ULC | Abandoned | Fuel Gas |  | Polyethylene | 0.424 | 0.424 |  |  | 1 | [5 empty] | 0 | [5 empty] | SHAPEFILE | N
PL-00001417 | 211390 | Y | 1 | SK PS 00111609 | 2021-01-18 | 1 | 16-36-048-21W3 | 13-31-048-20W3 | Well | Pipeline Segment Connection Below Ground | Pipeline |  | CNOOC PETROLEUM NORTH AMERICA ULC | Abandoned | Fuel Gas |  | Polyethylene | 0.42 | 0.42 |  |  | 1 | [5 empty] | 0 | [5 empty] | SHAPEFILE | N
PL-00001408 | 211377 | Y | 1 | SK PS 00111600 | 2021-01-18 | 1 | 09-01-049-21W3 | 16-01-049-21W3 | Well | Pipeline Segment Connection Below Ground | Pipeline |  | CNOOC PETROLEUM NORTH AMERICA ULC | Abandoned | Fuel Gas |  | Polyethylene | 0.443 | 0.443 |  |  | 1 | [5 empty] | 0 | [5 empty] | SHAPEFILE | N
PL-00001495 | 211525 | Y | 1 | SK PS 00111687 | 2021-01-18 | 1 | 07-24-048-21W3 | 02-24-048-21W3 | Well | Multi Well Battery | Pipeline |  | CNOOC PETROLEUM NORTH AMERICA ULC | Abandoned | Oil Well Effluent |  | Fibreglass | 0.379 | 0.379 |  |  | 1 | [5 empty] | 0 | [5 empty] | SHAPEFILE | N
PL-00001386 | 195667 | Y | 1 | SK PS 00111578 | 2021-01-18 | 1 | 11-30-048-20W3 | 10-30-048-20W3 | Single Well Battery | Single Well Battery | Flowline |  | CNOOC PETROLEUM NORTH AMERICA ULC | Abandoned | Fuel Gas |  | Polyethylene | 0.415 | 0.415 |  |  | 1 | [5 empty] | 0 | [5 empty] | SHAPEFILE | N
PL-00001401 | 211370 | Y | 1 | SK PS 00111593 | 2021-01-18 | 1 | 12-06-049-20W3 | 12-06-049-20W3 | Well | Pipeline Segment Connection Below Ground | Pipeline |  | CNOOC PETROLEUM NORTH AMERICA ULC | Abandoned | Fuel Gas |  | Polyethylene | 0.248 | 0.248 |  |  | 1 | [5 empty] | 0 | [5 empty] | SHAPEFILE | N
PL-00001433 | 211411 | Y | 1 | SK PS 00111625 | 2021-01-18 | 1 | 15-06-049-20W3 | 15-06-049-20W3 | Well | Pipeline Segment Connection Below Ground | Pipeline |  | CNOOC PETROLEUM NORTH AMERICA ULC | Abandoned | Fuel Gas |  | Polyethylene | 0.229 | 0.229 |  |  | 1 | [5 empty] | 0 | [5 empty] | SHAPEFILE | N
PL-00001416 | 211388 | Y | 1 | SK PS 00111608 | 2021-01-18 | 1 | 11-31-048-20W3 | 12-31-048-20W3 | Well | Pipeline Segment Connection Below Ground | Pipeline |  | CNOOC PETROLEUM NORTH AMERICA ULC | Abandoned | Fuel Gas |  | Polyethylene | 0.216 | 0.216 |  |  | 1 | [5 empty] | 0 | [5 empty] | SHAPEFILE | N
PL-00001382 | 144237 | Y | 2 | SK PS 00111573 | 2021-01-18 | 2 | 10-24-048-21W3 | 10-24-048-21W3 | Well | Multi Well Battery | Pipeline |  | CNOOC PETROLEUM NORTH AMERICA ULC | Abandoned | Fuel Gas |  | Polyethylene | 0.056 | 0.056 |  |  | 1 | [5 empty] | 0 | [5 empty] | SHAPEFILE | N
PL-00001490 | 211519 | Y | 1 | SK PS 00111682 | 2021-01-18 | 1 | 15-24-048-21W3 | 10-24-048-21W3 | Well | Multi Well Battery | Pipeline |  | CNOOC PETROLEUM NORTH AMERICA ULC | Abandoned | Oil Well Effluent |  | Fibreglass | 0.337 | 0.337 |  |  | 1 | [5 empty] | 0 | [5 empty] | SHAPEFILE | N
PL-00001502 | 211532 | Y | 1 | SK PS 00111694 | 2021-01-18 | 1 | 14-06-049-20W3 | 11-06-049-20W3 | Well | Pipeline Segment Connection Below Ground | Pipeline |  | CNOOC PETROLEUM NORTH AMERICA ULC | Abandoned | Oil Well Effluent |  | Steel | 0.458 | 0.458 |  |  | 1 | [5 empty] | 0 | [5 empty] | SHAPEFILE | N
PL-00001443 | 211433 | Y | 1 | SK PS 00111635 | 2021-01-18 | 1 | 02-26-048-21W3 | 07-26-048-21W3 | Well | Tank Terminal | Pipeline |  | CNOOC PETROLEUM NORTH AMERICA ULC | Abandoned | Fuel Gas |  | Polyethylene | 0.397 | 0.397 |  |  | 1 | [5 empty] | 0 | [5 empty] | SHAPEFILE | N
PL-00001396 | 211364 | Y | 1 | SK PS 00111588 | 2021-01-18 | 1 | 06-06-049-20W3 | 03-06-049-20W3 | Well | Pipeline Segment Connection Below Ground | Pipeline |  | CNOOC PETROLEUM NORTH AMERICA ULC | Abandoned | Fuel Gas |  | Polyethylene | 0.4 | 0.4 |  |  | 1 | [5 empty] | 0 | [5 empty] | SHAPEFILE | N
PL-00001460 | 211461 | Y | 1 | SK PS 00111652 | 2021-01-18 | 1 | 02-24-048-21W3 | 03-24-048-21W3 | Well | Pipeline Segment Connection Below Ground | Pipeline |  | CNOOC PETROLEUM NORTH AMERICA ULC | Abandoned | Fuel Gas |  | Polyethylene | 0.382 | 0.382 |  |  | 1 | [5 empty] | 0 | [5 empty] | SHAPEFILE | N
PL-00001500 | 211530 | Y | 1 | SK PS 00111692 | 2021-01-18 | 1 | 15-06-049-20W3 | 11-06-049-20W3 | Oil Satellite | Multi Well Battery | Pipeline |  | CNOOC PETROLEUM NORTH AMERICA ULC | Abandoned | Oil Well Effluent |  | Steel | 0.558 | 0.558 |  |  | 1 | [5 empty] | 0 | [5 empty] | SHAPEFILE | N
PL-00001431 | 211409 | Y | 1 | SK PS 00111623 | 2021-01-18 | 1 | 01-31-048-20W3 | 01-31-048-20W3 | Well | Pipeline Segment Connection Below Ground | Pipeline |  | CNOOC PETROLEUM NORTH AMERICA ULC | Abandoned | Fuel Gas |  | Polyethylene | 0.325 | 0.325 |  |  | 1 | [5 empty] | 0 | [5 empty] | SHAPEFILE | N
PL-00001446 | 211440 | Y | 1 | SK PS 00111638 | 2021-01-18 | 1 | 03-31-048-20W3 | 04-31-048-20W3 | Well | Pipeline Segment Connection Below Ground | Pipeline |  | CNOOC PETROLEUM NORTH AMERICA ULC | Abandoned | Fuel Gas |  | Polyethylene | 0.382 | 0.382 |  |  | 1 | [5 empty] | 0 | [5 empty] | SHAPEFILE | N
PL-00001488 | 211517 | Y | 1 | SK PS 00111680 | 2021-01-18 | 1 | 03-24-048-21W3 | 03-24-048-21W3 | Well | Oil Satellite | Flowline |  | CNOOC PETROLEUM NORTH AMERICA ULC | Abandoned | Oil Well Effluent |  | Fibreglass | 0.157 | 0.157 |  |  | 1 | [5 empty] | 0 | [5 empty] | SHAPEFILE | N
PL-00001429 | 211405 | Y | 1 | SK PS 00111621 | 2021-01-18 | 1 | 14-06-049-20W3 | 13-06-049-20W3 | Well | Pipeline Segment Connection Below Ground | Pipeline |  | CNOOC PETROLEUM NORTH AMERICA ULC | Abandoned | Fuel Gas |  | Polyethylene | 0.394 | 0.394 |  |  | 1 | [5 empty] | 0 | [5 empty] | SHAPEFILE | N
PL-00001440 | 211425 | Y | 1 | SK PS 00111632 | 2021-01-18 | 1 | 03-24-048-21W3 | 03-24-048-21W3 | Well | Pipeline Segment Connection Below Ground | Pipeline |  | CNOOC PETROLEUM NORTH AMERICA ULC | Abandoned | Fuel Gas |  | Polyethylene | 0.06 | 0.06 |  |  | 1 | [5 empty] | 0 | [5 empty] | SHAPEFILE | N
PL-00001391 | 211359 | Y | 1 | SK PS 00111583 | 2021-01-18 | 1 | 16-30-048-20W3 | 15-30-048-20W3 | Well | Pipeline Segment Connection Below Ground | Pipeline |  | CNOOC PETROLEUM NORTH AMERICA ULC | Abandoned | Fuel Gas |  | Polyethylene | 0.323 | 0.323 |  |  | 1 | [5 empty] | 0 | [5 empty] | SHAPEFILE | N
PL-00001451 | 211445 | Y | 1 | SK PS 00111643 | 2021-01-18 | 1 | 14-30-048-20W3 | 14-30-048-20W3 | Well | Pipeline Segment Connection Below Ground | Pipeline |  | CNOOC PETROLEUM NORTH AMERICA ULC | Abandoned | Fuel Gas |  | Polyethylene | 0.253 | 0.253 |  |  | 1 | [5 empty] | 0 | [5 empty] | SHAPEFILE | N
PL-00001397 | 211366 | Y | 1 | SK PS 00111589 | 2021-01-18 | 1 | 14-31-048-20W3 | 15-31-048-20W3 | Well | Pipeline Segment Connection Below Ground | Pipeline |  | CNOOC PETROLEUM NORTH AMERICA ULC | Abandoned | Fuel Gas |  | Polyethylene | 0.393 | 0.393 |  |  | 1 | [5 empty] | 0 | [5 empty] | SHAPEFILE | N
PL-00001503 | 211533 | Y | 1 | SK PS 00111695 | 2021-01-18 | 1 | 13-06-049-20W3 | 11-06-049-20W3 | Well | Pipeline Segment Connection Below Ground | Pipeline |  | CNOOC PETROLEUM NORTH AMERICA ULC | Abandoned | Oil Well Effluent |  | Steel | 0.467 | 0.467 |  |  | 1 | [5 empty] | 0 | [5 empty] | SHAPEFILE | N
PL-00001509 | 211542 | Y | 1 | SK PS 00111701 | 2021-01-18 | 1 | 09-24-048-21W3 | 09-24-048-21W3 | Well | Pipeline Segment Connection Below Ground | Pipeline |  | CNOOC PETROLEUM NORTH AMERICA ULC | Abandoned | Oil Well Effluent |  | Fibreglass | 0.219 | 0.219 |  |  | 1 | [5 empty] | 0 | [5 empty] | SHAPEFILE | N
PL-00001384 | 172771 | Y | 1 | SK PS 00111576 | 2021-01-18 | 1 | 16-24-048-21W3 | 01-31-048-20W3 | Well | Pipeline Segment Connection Below Ground | Pipeline |  | CNOOC PETROLEUM NORTH AMERICA ULC | Abandoned | Fuel Gas |  | Polyethylene | 2.773 | 2.773 |  |  | 1 | [5 empty] | 0 | [5 empty] | SHAPEFILE | N
PL-00001387 | 198991 | Y | 1 | SK PS 00111579 | 2021-01-18 | 1 | 04-24-048-21W3 | 03-24-048-21W3 | Well | Well | Flowline |  | CNOOC PETROLEUM NORTH AMERICA ULC | Abandoned | Oil Well Effluent |  | Polyethylene | 0.29 | 0.29 |  |  | 1 | [5 empty] | 0 | [5 empty] | SHAPEFILE | N
PL-00001447 | 211441 | Y | 1 | SK PS 00111639 | 2021-01-18 | 1 | 02-31-048-20W3 | 01-31-048-20W3 | Well | Pipeline Segment Connection Below Ground | Pipeline |  | CNOOC PETROLEUM NORTH AMERICA ULC | Abandoned | Fuel Gas |  | Polyethylene | 0.424 | 0.424 |  |  | 1 | [5 empty] | 0 | [5 empty] | SHAPEFILE | N
PL-00001466 |  | Y | 1 | SK PS 00111658 | 2021-01-18 | 1 | 05-20-048-20W3 | 05-20-048-20W3 | Pipeline Segment Connection Below Ground | Pipeline Segment Connection Below Ground | Pipeline |  | CENOVUS ENERGY INC. | Abandoned | Fuel Gas |  | Polyethylene | 0.244 | 0.244 |  |  | 1 | [5 empty] | 0 | [5 empty] | SHAPEFILE | N
PL-00001501 | 211531 | Y | 1 | SK PS 00111693 | 2021-01-18 | 1 | 15-06-049-20W3 | 11-06-049-20W3 | Well | Pipeline Segment Connection Below Ground | Pipeline |  | CNOOC PETROLEUM NORTH AMERICA ULC | Abandoned | Oil Well Effluent |  | Steel | 0.593 | 0.593 |  |  | 1 | [5 empty] | 0 | [5 empty] | SHAPEFILE | N
PL-00001462 | 211467 | Y | 1 | SK PS 00111654 | 2021-01-18 | 1 | 01-30-048-20W3 | 02-30-048-20W3 | Well | Pipeline Segment Connection Below Ground | Pipeline |  | CNOOC PETROLEUM NORTH AMERICA ULC | Abandoned | Fuel Gas |  | Polyethylene | 0.413 | 0.413 |  |  | 1 | [5 empty] | 0 | [5 empty] | SHAPEFILE | N
PL-00001438 | 211423 | Y | 1 | SK PS 00111630 | 2021-01-18 | 1 | 16-24-048-21W3 | 15-24-048-21W3 | Well | Pipeline Segment Connection Below Ground | Pipeline |  | CNOOC PETROLEUM NORTH AMERICA ULC | Abandoned | Fuel Gas |  | Polyethylene | 0.308 | 0.308 |  |  | 1 | [5 empty] | 0 | [5 empty] | SHAPEFILE | N
PL-00001470 |  | Y | 1 | SK PS 00111662 | 2021-01-18 | 1 | 06-20-048-20W3 | 03-20-048-20W3 | Well | Pipeline Segment Connection Below Ground | Pipeline |  | CENOVUS ENERGY INC. | Abandoned | Fuel Gas |  | Polyethylene | 0.282 | 0.282 |  |  | 1 | [5 empty] | 0 | [5 empty] | SHAPEFILE | N
PL-00001450 | 211444 | Y | 1 | SK PS 00111642 | 2021-01-18 | 1 | 15-30-048-20W3 | 14-30-048-20W3 | Well | Pipeline Segment Connection Below Ground | Pipeline |  | CNOOC PETROLEUM NORTH AMERICA ULC | Abandoned | Fuel Gas |  | Polyethylene | 0.239 | 0.239 |  |  | 1 | [5 empty] | 0 | [5 empty] | SHAPEFILE | N
PL-00001383 | 172770 | Y | 1 | SK PS 00111575 | 2021-01-18 | 1 | 11-30-048-20W3 | 11-30-048-20W3 | Well | Pipeline Segment Connection Below Ground | Pipeline |  | CNOOC PETROLEUM NORTH AMERICA ULC | Abandoned | Fuel Gas |  | Polyethylene | 0.053 | 0.053 |  |  | 1 | [5 empty] | 0 | [5 empty] | SHAPEFILE | N
PL-00001402 | 211371 | Y | 1 | SK PS 00111594 | 2021-01-18 | 1 | 08-12-049-21W3 | 01-12-049-21W3 | Well | Pipeline Segment Connection Below Ground | Pipeline |  | CNOOC PETROLEUM NORTH AMERICA ULC | Abandoned | Fuel Gas |  | Polyethylene | 0.367 | 0.367 |  |  | 1 | [5 empty] | 0 | [5 empty] | SHAPEFILE | N
PL-00001435 | 211416 | Y | 1 | SK PS 00111627 | 2021-01-18 | 1 | 05-24-048-21W3 | 05-24-048-21W3 | Well | Pipeline Segment Connection Below Ground | Pipeline |  | CNOOC PETROLEUM NORTH AMERICA ULC | Abandoned | Fuel Gas |  | Polyethylene | 0.103 | 0.103 |  |  | 1 | [5 empty] | 0 | [5 empty] | SHAPEFILE | N
PL-00001427 | 211402 | Y | 1 | SK PS 00111619 | 2021-01-18 | 1 | 10-26-048-21W3 | 16-26-048-21W3 | Well | Pipeline Segment Connection Below Ground | Pipeline |  | CNOOC PETROLEUM NORTH AMERICA ULC | Abandoned | Fuel Gas |  | Polyethylene | 0.679 | 0.679 |  |  | 1 | [5 empty] | 0 | [5 empty] | SHAPEFILE | N
PL-00001413 | 211385 | Y | 1 | SK PS 00111605 | 2021-01-18 | 1 | 12-31-048-20W3 | 11-31-048-20W3 | Well | Pipeline Segment Connection Below Ground | Pipeline |  | CNOOC PETROLEUM NORTH AMERICA ULC | Abandoned | Fuel Gas |  | Polyethylene | 0.452 | 0.452 |  |  | 1 | [5 empty] | 0 | [5 empty] | SHAPEFILE | N
PL-00001382 | 144237 | Y | 3 | SK PS 00111574 | 2021-01-18 | 3 | 07-24-048-21W3 | 07-24-048-21W3 | Well | Multi Well Battery | Pipeline |  | CNOOC PETROLEUM NORTH AMERICA ULC | Abandoned | Fuel Gas |  | Polyethylene | 0.246 | 0.246 |  |  | 1 | [5 empty] | 0 | [5 empty] | SHAPEFILE | N
PL-00001475 | 211503 | Y | 1 | SK PS 00111667 | 2021-01-18 | 1 | 05-24-048-21W3 | 03-24-048-21W3 | Well | Multi Well Battery | Pipeline |  | CNOOC PETROLEUM NORTH AMERICA ULC | Abandoned | Oil Well Effluent |  | Fibreglass | 0.527 | 0.527 |  |  | 1 | [5 empty] | 0 | [5 empty] | SHAPEFILE | N
PL-00001468 |  | Y | 1 | SK PS 00111660 | 2021-01-18 | 1 | 04-20-048-20W3 | 03-20-048-20W3 | Well | Pipeline Segment Connection Below Ground | Pipeline |  | CENOVUS ENERGY INC. | Abandoned | Fuel Gas |  | Polyethylene | 0.291 | 0.291 |  |  | 1 | [5 empty] | 0 | [5 empty] | SHAPEFILE | N
PL-00001473 | 211501 | Y | 1 | SK PS 00111665 | 2021-01-18 | 1 | 16-24-048-21W3 | 09-24-048-21W3 | Pipeline Segment Connection Below Ground | Oil Satellite | Pipeline |  | CNOOC PETROLEUM NORTH AMERICA ULC | Abandoned | Fuel Gas |  | Polyethylene | 0.337 | 0.337 |  |  | 1 | [5 empty] | 0 | [5 empty] | SHAPEFILE | N
PL-00001398 | 211367 | Y | 1 | SK PS 00111590 | 2021-01-18 | 1 | 15-31-048-20W3 | 15-31-048-20W3 | Well | Pipeline Segment Connection Below Ground | Pipeline |  | CNOOC PETROLEUM NORTH AMERICA ULC | Abandoned | Fuel Gas |  | Polyethylene | 0.262 | 0.262 |  |  | 1 | [5 empty] | 0 | [5 empty] | SHAPEFILE | N
PL-00001382 | 144237 | Y | 1 | SK PS 00111572 | 2021-01-18 | 1 | 07-24-048-21W3 | 10-24-048-21W3 | Well | Multi Well Battery | Pipeline |  | CNOOC PETROLEUM NORTH AMERICA ULC | Abandoned | Fuel Gas |  | Polyethylene | 0.206 | 0.206 |  |  | 1 | [5 empty] | 0 | [5 empty] | SHAPEFILE | N
PL-00001454 | 211448 | Y | 1 | SK PS 00111646 | 2021-01-18 | 1 | 13-30-048-20W3 | 13-30-048-20W3 | Well | Pipeline Segment Connection Below Ground | Pipeline |  | CNOOC PETROLEUM NORTH AMERICA ULC | Abandoned | Fuel Gas |  | Polyethylene | 0.238 | 0.238 |  |  | 1 | [5 empty] | 0 | [5 empty] | SHAPEFILE | N
PL-00001481 | 211510 | Y | 1 | SK PS 00111673 | 2021-01-18 | 1 | 16-24-048-21W3 | 09-24-048-21W3 | Well | Oil Satellite | Flowline |  | CNOOC PETROLEUM NORTH AMERICA ULC | Abandoned | Oil Well Effluent |  | Fibreglass | 0.343 | 0.343 |  |  | 1 | [5 empty] | 0 | [5 empty] | SHAPEFILE | N
PL-00001506 | 211536 | Y | 1 | SK PS 00111698 | 2021-01-18 | 1 | 12-06-049-20W3 | 11-06-049-20W3 | Well | Pipeline Segment Connection Below Ground | Pipeline |  | CNOOC PETROLEUM NORTH AMERICA ULC | Abandoned | Oil Well Effluent |  | Steel | 0.621 | 0.621 |  |  | 1 | [5 empty] | 0 | [5 empty] | SHAPEFILE | N
PL-00001453 | 211447 | Y | 1 | SK PS 00111645 | 2021-01-18 | 1 | 13-30-048-20W3 | 14-30-048-20W3 | Well | Pipeline Segment Connection Below Ground | Pipeline |  | CNOOC PETROLEUM NORTH AMERICA ULC | Abandoned | Fuel Gas |  | Polyethylene | 0.214 | 0.214 |  |  | 1 | [5 empty] | 0 | [5 empty] | SHAPEFILE | N
PL-00001458 | 211458 | Y | 1 | SK PS 00111650 | 2021-01-18 | 1 | 01-26-048-21W3 | 01-26-048-21W3 | Well | Multi Well Battery | Pipeline |  | CNOOC PETROLEUM NORTH AMERICA ULC | Abandoned | Fuel Gas |  | Polyethylene | 0.291 | 0.291 |  |  | 1 | [5 empty] | 0 | [5 empty] | SHAPEFILE | N
PL-00001457 | 211456 | Y | 1 | SK PS 00111649 | 2021-01-18 | 1 | 14-24-048-21W3 | 13-24-048-21W3 | Well | Multi Well Battery | Pipeline |  | CNOOC PETROLEUM NORTH AMERICA ULC | Abandoned | Fuel Gas |  | Polyethylene | 0.27 | 0.27 |  |  | 1 | [5 empty] | 0 | [5 empty] | SHAPEFILE | N
PL-00001487 | 211516 | Y | 1 | SK PS 00111679 | 2021-01-18 | 1 | 05-24-048-21W3 | 03-24-048-21W3 | Well | Oil Satellite | Flowline |  | CNOOC PETROLEUM NORTH AMERICA ULC | Abandoned | Oil Well Effluent |  | Fibreglass | 0.443 | 0.443 |  |  | 1 | [5 empty] | 0 | [5 empty] | SHAPEFILE | N
PL-00001504 | 211534 | Y | 1 | SK PS 00111696 | 2021-01-18 | 1 | 13-06-049-20W3 | 11-06-049-20W3 | Well | Pipeline Segment Connection Below Ground | Pipeline |  | CNOOC PETROLEUM NORTH AMERICA ULC | Abandoned | Oil Well Effluent |  | Steel | 0.752 | 0.752 |  |  | 1 | [5 empty] | 0 | [5 empty] | SHAPEFILE | N
PL-00001403 | 211372 | Y | 1 | SK PS 00111595 | 2021-01-18 | 1 | 08-12-049-21W3 | 08-12-049-21W3 | Well | Pipeline Segment Connection Below Ground | Pipeline |  | CNOOC PETROLEUM NORTH AMERICA ULC | Abandoned | Fuel Gas |  | Polyethylene | 0.309 | 0.309 |  |  | 1 | [5 empty] | 0 | [5 empty] | SHAPEFILE | N
PL-00001511 |  | N | 1 | SK PS 00111703 | 2021-01-18 |  | 01-33-001-16W2 | 05-27-001-16W2 | Well | Pipeline Segment Connection Above Ground | Flowline | 09-33-001-16W2M MWB OE Flowline | SATURN OIL & GAS INC. | Operating | Oil Well Effluent |  | Fibreglass | 1.246 | 1.246 | 156.3 | 4.3 | 1 | STAR | 800 |  | 3960 | 3960 | 3168 | 31.68 | 1.5 | Uncoated | Uncoated | 10 | SHAPEFILE | N
PL-00001456 | 211452 | Y | 1 | SK PS 00111648 | 2021-01-18 | 1 | 05-30-048-20W3 | 12-30-048-20W3 | Well | Pipeline Segment Connection Below Ground | Pipeline |  | CNOOC PETROLEUM NORTH AMERICA ULC | Abandoned | Fuel Gas |  | Polyethylene | 0.234 | 0.234 |  |  | 1 | [5 empty] | 0 | [5 empty] | SHAPEFILE | N
PL-00001491 | 211520 | Y | 1 | SK PS 00111683 | 2021-01-18 | 1 | 10-24-048-21W3 | 11-24-048-21W3 | Well | Multi Well Battery | Pipeline |  | CNOOC PETROLEUM NORTH AMERICA ULC | Abandoned | Oil Well Effluent |  | Fibreglass | 0.053 | 0.053 |  |  | 1 | [5 empty] | 0 | [5 empty] | SHAPEFILE | N
PL-00001436 | 211417 | Y | 1 | SK PS 00111628 | 2021-01-18 | 1 | 09-24-048-21W3 | 09-24-048-21W3 | Well | Pipeline Segment Connection Below Ground | Pipeline |  | CNOOC PETROLEUM NORTH AMERICA ULC | Abandoned | Fuel Gas |  | Polyethylene | 0.093 | 0.093 |  |  | 1 | [5 empty] | 0 | [5 empty] | SHAPEFILE | N
PL-00001418 | 211391 | Y | 1 | SK PS 00111610 | 2021-01-18 | 1 | 09-36-048-21W3 | 16-36-048-21W3 | Well | Pipeline Segment Connection Below Ground | Pipeline |  | CNOOC PETROLEUM NORTH AMERICA ULC | Abandoned | Fuel Gas |  | Polyethylene | 0.241 | 0.241 |  |  | 1 | [5 empty] | 0 | [5 empty] | SHAPEFILE | N
PL-00001508 | 211540 | Y | 1 | SK PS 00111700 | 2021-01-18 | 1 | 12-30-048-20W3 | 12-30-048-20W3 | Well | Pipeline Segment Connection Below Ground | Pipeline |  | CNOOC PETROLEUM NORTH AMERICA ULC | Removed | Oil Well Effluent |  |  | 0.044 | 0.044 |  |  | 1 | [5 empty] | 0 | [5 empty] | SHAPEFILE | N
PL-00001512 | E03855 | N | 2 | SK PS 00111705 | 2021-01-18 | E03855-2 | 04-04-033-22W3 | 01-04-033-22W3 | Well | Well | Flowline | 13-33-032-22 to 04-04-033-22 to 01-04-033-22W3 | TEINE ENERGY LTD. | Operating | Natural Gas |  | Composite | 1.469 | 1.469 | 69 | 7.5 | 1 | FPLP | 301 |  | 5172.4 | 5172.4 | 4960 | 0 | 1.5 | Uncoated | Uncoated | 0 | SHAPEFILE | N
PL-00001486 | 211515 | Y | 1 | SK PS 00111678 | 2021-01-18 | 1 | 10-24-048-21W3 | 09-24-048-21W3 | Well | Oil Satellite | Flowline |  | CNOOC PETROLEUM NORTH AMERICA ULC | Abandoned | Oil Well Effluent |  | Fibreglass | 0.205 | 0.205 |  |  | 1 | [5 empty] | 0 | [5 empty] | SHAPEFILE | N
PL-00001505 | 211535 | Y | 1 | SK PS 00111697 | 2021-01-18 | 1 | 12-06-049-20W3 | 11-06-049-20W3 | Well | Pipeline Segment Connection Below Ground | Pipeline |  | CNOOC PETROLEUM NORTH AMERICA ULC | Abandoned | Oil Well Effluent |  | Steel | 0.312 | 0.312 |  |  | 1 | [5 empty] | 0 | [5 empty] | SHAPEFILE | N
PL-00001439 | 211424 | Y | 1 | SK PS 00111631 | 2021-01-18 | 1 | 03-24-048-21W3 | 03-24-048-21W3 | Well | Pipeline Segment Connection Below Ground | Pipeline |  | CNOOC PETROLEUM NORTH AMERICA ULC | Abandoned | Fuel Gas |  | Polyethylene | 0.256 | 0.256 |  |  | 1 | [5 empty] | 0 | [5 empty] | SHAPEFILE | N
PL-00001400 | 211369 | Y | 1 | SK PS 00111592 | 2021-01-18 | 1 | 11-06-049-20W3 | 13-06-049-20W3 | Well | Pipeline Segment Connection Below Ground | Pipeline |  | CNOOC PETROLEUM NORTH AMERICA ULC | Abandoned | Fuel Gas |  | Polyethylene | 0.28 | 0.28 |  |  | 1 | [5 empty] | 0 | [5 empty] | SHAPEFILE | N
PL-00001452 | 211446 | Y | 1 | SK PS 00111644 | 2021-01-18 | 1 | 14-30-048-20W3 | 14-30-048-20W3 | Well | Pipeline Segment Connection Below Ground | Pipeline |  | CNOOC PETROLEUM NORTH AMERICA ULC | Abandoned | Fuel Gas |  | Polyethylene | 0.179 | 0.179 |  |  | 1 | [5 empty] | 0 | [5 empty] | SHAPEFILE | N
PL-00001474 | 211502 | Y | 1 | SK PS 00111666 | 2021-01-18 | 1 | 06-24-048-21W3 | 03-24-048-21W3 | Well | Pipeline Segment Connection Below Ground | Pipeline |  | CNOOC PETROLEUM NORTH AMERICA ULC | Abandoned | Oil Well Effluent |  | Fibreglass | 0.243 | 0.243 |  |  | 1 | [5 empty] | 0 | [5 empty] | SHAPEFILE | N
PL-00001395 | 211363 | Y | 1 | SK PS 00111587 | 2021-01-18 | 1 | 11-06-049-20W3 | 12-06-049-20W3 | Well | Pipeline Segment Connection Below Ground | Pipeline |  | CNOOC PETROLEUM NORTH AMERICA ULC | Abandoned | Fuel Gas |  | Polyethylene | 0.422 | 0.422 |  |  | 1 | [5 empty] | 0 | [5 empty] | SHAPEFILE | N
PL-00001407 | 211376 | Y | 1 | SK PS 00111599 | 2021-01-18 | 1 | 15-01-049-21W3 | 16-01-049-21W3 | Well | Pipeline Segment Connection Below Ground | Pipeline |  | CNOOC PETROLEUM NORTH AMERICA ULC | Abandoned | Fuel Gas |  | Polyethylene | 0.326 | 0.326 |  |  | 1 | [5 empty] | 0 | [5 empty] | SHAPEFILE | N
PL-00001449 | 211443 | Y | 1 | SK PS 00111641 | 2021-01-18 | 1 | 14-30-048-20W3 | 15-30-048-20W3 | Well | Pipeline Segment Connection Below Ground | Pipeline |  | CNOOC PETROLEUM NORTH AMERICA ULC | Abandoned | Fuel Gas |  | Polyethylene | 0.56 | 0.56 |  |  | 1 | [5 empty] | 0 | [5 empty] | SHAPEFILE | N
PL-00001493 | 211523 | Y | 1 | SK PS 00111685 | 2021-01-18 | 1 | 04-24-048-21W3 | 03-24-048-21W3 | Well | Oil Satellite | Flowline |  | CNOOC PETROLEUM NORTH AMERICA ULC | Abandoned | Oil Well Effluent |  | Fibreglass | 0.499 | 0.499 |  |  | 1 | [5 empty] | 0 | [5 empty] | SHAPEFILE | N
PL-00001444 | 211434 | Y | 1 | SK PS 00111636 | 2021-01-18 | 1 | 09-26-048-21W3 | 08-26-048-21W3 | Well | Pipeline Segment Connection Below Ground | Pipeline |  | CNOOC PETROLEUM NORTH AMERICA ULC | Abandoned | Fuel Gas |  | Polyethylene | 0.308 | 0.308 |  |  | 1 | [5 empty] | 0 | [5 empty] | SHAPEFILE | N
PL-00001406 | 211375 | Y | 1 | SK PS 00111598 | 2021-01-18 | 1 | 01-12-049-21W3 | 08-12-049-21W3 | Well | Pipeline Segment Connection Below Ground | Pipeline |  | CNOOC PETROLEUM NORTH AMERICA ULC | Abandoned | Fuel Gas |  | Polyethylene | 0.266 | 0.266 |  |  | 1 | [5 empty] | 0 | [5 empty] | SHAPEFILE | N
PL-00001445 | 211435 | Y | 1 | SK PS 00111637 | 2021-01-18 | 1 | 08-26-048-21W3 | 16-26-048-21W3 | Well | Pipeline Segment Connection Below Ground | Pipeline |  | CNOOC PETROLEUM NORTH AMERICA ULC | Abandoned | Fuel Gas |  | Polyethylene | 0.868 | 0.868 |  |  | 1 | [5 empty] | 0 | [5 empty] | SHAPEFILE | N
PL-00001415 | 211387 | Y | 1 | SK PS 00111607 | 2021-01-18 | 1 | 15-36-048-21W3 | 16-36-048-21W3 | Well | Pipeline Segment Connection Below Ground | Pipeline |  | CNOOC PETROLEUM NORTH AMERICA ULC | Abandoned | Fuel Gas |  | Polyethylene | 0.429 | 0.429 |  |  | 1 | [5 empty] | 0 | [5 empty] | SHAPEFILE | N
PL-00001455 | 211450 | Y | 1 | SK PS 00111647 | 2021-01-18 | 1 | 11-30-048-20W3 | 12-30-048-20W3 | Well | Pipeline Segment Connection Below Ground | Pipeline |  | CNOOC PETROLEUM NORTH AMERICA ULC | Abandoned | Fuel Gas |  | Polyethylene | 0.252 | 0.252 |  |  | 1 | [5 empty] | 0 | [5 empty] | SHAPEFILE | N
PL-00001393 | 211361 | Y | 1 | SK PS 00111585 | 2021-01-18 | 1 | 13-06-049-20W3 | 12-06-049-20W3 | Well | Pipeline Segment Connection Below Ground | Pipeline |  | CNOOC PETROLEUM NORTH AMERICA ULC | Abandoned | Fuel Gas |  | Polyethylene | 0.405 | 0.405 |  |  | 1 | [5 empty] | 0 | [5 empty] | SHAPEFILE | N
PL-00001419 | 211392 | Y | 1 | SK PS 00111611 | 2021-01-18 | 1 | 12-31-048-20W3 | 12-31-048-20W3 | Well | Pipeline Segment Connection Below Ground | Pipeline |  | CNOOC PETROLEUM NORTH AMERICA ULC | Abandoned | Fuel Gas |  | Polyethylene | 0.141 | 0.141 |  |  | 1 | [5 empty] | 0 | [5 empty] | SHAPEFILE | N
PL-00001492 | 211521 | Y | 1 | SK PS 00111684 | 2021-01-18 | 1 | 10-24-048-21W3 | 10-24-048-21W3 | Well | Oil Satellite | Flowline |  | CNOOC PETROLEUM NORTH AMERICA ULC | Abandoned | Oil Well Effluent |  | Fibreglass | 0.031 | 0.031 |  |  | 1 | [5 empty] | 0 | [5 empty] | SHAPEFILE | N
PL-00001507 | 211537 | Y | 1 | SK PS 00111699 | 2021-01-18 | 1 | 06-30-048-20W3 | 12-30-048-20W3 | Well | Pipeline Segment Connection Below Ground | Pipeline |  | CNOOC PETROLEUM NORTH AMERICA ULC | Abandoned | Oil Well Effluent |  | Steel | 0.338 | 0.338 |  |  | 1 | [5 empty] | 0 | [5 empty] | SHAPEFILE | N
PL-00001477 | 211506 | Y | 1 | SK PS 00111669 | 2021-01-18 | 1 | 12-24-048-21W3 | 11-24-048-21W3 | Well | Multi Well Battery | Pipeline |  | CNOOC PETROLEUM NORTH AMERICA ULC | Abandoned | Oil Well Effluent |  | Fibreglass | 0.555 | 0.555 |  |  | 1 | [5 empty] | 0 | [5 empty] | SHAPEFILE | N
PL-00001476 | 211504 | Y | 1 | SK PS 00111668 | 2021-01-18 | 1 | 03-24-048-21W3 | 03-24-048-21W3 | Well | Oil Satellite | Flowline |  | CNOOC PETROLEUM NORTH AMERICA ULC | Abandoned | Oil Well Effluent |  | Fibreglass | 0.258 | 0.258 |  |  | 1 | [5 empty] | 0 | [5 empty] | SHAPEFILE | N
PL-00001412 | 211383 | Y | 1 | SK PS 00111604 | 2021-01-18 | 1 | 06-06-049-20W3 | 05-06-049-20W3 | Well | Pipeline Segment Connection Below Ground | Pipeline |  | CNOOC PETROLEUM NORTH AMERICA ULC | Abandoned | Fuel Gas |  | Polyethylene | 0.405 | 0.405 |  |  | 1 | [5 empty] | 0 | [5 empty] | SHAPEFILE | N
PL-00001478 | 211507 | Y | 1 | SK PS 00111670 | 2021-01-18 | 1 | 16-24-048-21W3 | 09-24-048-21W3 | Well | Oil Satellite | Flowline |  | CNOOC PETROLEUM NORTH AMERICA ULC | Abandoned | Oil Well Effluent |  | Fibreglass | 0.683 | 0.683 |  |  | 1 | [5 empty] | 0 | [5 empty] | SHAPEFILE | N
PL-00001459 | 211459 | Y | 1 | SK PS 00111651 | 2021-01-18 | 1 | 13-24-048-21W3 | 13-24-048-21W3 | Well | Pipeline Segment Connection Below Ground | Pipeline |  | CNOOC PETROLEUM NORTH AMERICA ULC | Abandoned | Fuel Gas |  | Polyethylene | 0.058 | 0.058 |  |  | 1 | [5 empty] | 0 | [5 empty] | SHAPEFILE | N
PL-00001469 |  | Y | 1 | SK PS 00111661 | 2021-01-18 | 1 | 04-20-048-20W3 | 04-20-048-20W3 | Well | Pipeline Segment Connection Below Ground | Pipeline |  | CENOVUS ENERGY INC. | Abandoned | Fuel Gas |  | Polyethylene | 0.309 | 0.309 |  |  | 1 | [5 empty] | 0 | [5 empty] | SHAPEFILE | N
PL-00001464 | 211484 | Y | 1 | SK PS 00111656 | 2021-01-18 | 1 | 16-26-048-21W3 | 04-36-048-21W3 | Well | Pipeline Segment Connection Below Ground | Pipeline |  | CNOOC PETROLEUM NORTH AMERICA ULC | Abandoned | Fuel Gas |  | Aluminum | 0.678 | 0.678 |  |  | 1 | [5 empty] | 0 | [5 empty] | SHAPEFILE | N
PL-00001392 | 211360 | Y | 1 | SK PS 00111584 | 2021-01-18 | 1 | 08-31-048-20W3 | 01-31-048-20W3 | Well | Pipeline Segment Connection Below Ground | Pipeline |  | CNOOC PETROLEUM NORTH AMERICA ULC | Abandoned | Fuel Gas |  | Polyethylene | 0.423 | 0.423 |  |  | 1 | [5 empty] | 0 | [5 empty] | SHAPEFILE | N
PL-00001463 |  | Y | 1 | SK PS 00111655 | 2021-01-18 | 1 | 03-30-048-20W3 | 05-30-048-20W3 | Well | Pipeline Segment Connection Below Ground | Pipeline |  | CENOVUS ENERGY INC. | Removed | Fuel Gas |  | Polyethylene | 0.288 | 0.288 |  |  | 1 | [5 empty] | 0 | [5 empty] | SHAPEFILE | N
PL-00001494 | 211524 | Y | 1 | SK PS 00111686 | 2021-01-18 | 1 | 03-24-048-21W3 | 03-24-048-21W3 | Well | Oil Satellite | Flowline |  | CNOOC PETROLEUM NORTH AMERICA ULC | Abandoned | Oil Well Effluent |  | Fibreglass | 0.257 | 0.257 |  |  | 1 | [5 empty] | 0 | [5 empty] | SHAPEFILE | N
PL-00001405 | 211374 | Y | 1 | SK PS 00111597 | 2021-01-18 | 1 | 07-12-049-21W3 | 08-12-049-21W3 | Well | Pipeline Segment Connection Below Ground | Pipeline |  | CNOOC PETROLEUM NORTH AMERICA ULC | Abandoned | Fuel Gas |  | Polyethylene | 0.391 | 0.391 |  |  | 1 | [5 empty] | 0 | [5 empty] | SHAPEFILE | N
PL-00001434 | 211412 | Y | 1 | SK PS 00111626 | 2021-01-18 | 1 | 13-06-049-20W3 | 13-06-049-20W3 | Well | Pipeline Segment Connection Below Ground | Pipeline |  | CNOOC PETROLEUM NORTH AMERICA ULC | Abandoned | Fuel Gas |  | Polyethylene | 0.3 | 0.3 |  |  | 1 | [5 empty] | 0 | [5 empty] | SHAPEFILE | N
PL-00001388 | 211354 | Y | 1 | SK PS 00111580 | 2021-01-18 | 1 | 07-30-048-20W3 | 07-30-048-20W3 | Well | Pipeline Segment Connection Below Ground | Pipeline |  | CNOOC PETROLEUM NORTH AMERICA ULC | Abandoned | Fuel Gas |  | Polyethylene | 0.307 | 0.307 |  |  | 1 | [5 empty] | 0 | [5 empty] | SHAPEFILE | N
PL-00001409 | 211378 | Y | 1 | SK PS 00111601 | 2021-01-18 | 1 | 09-01-049-21W3 | 09-01-049-21W3 | Well | Pipeline Segment Connection Below Ground | Pipeline |  | CNOOC PETROLEUM NORTH AMERICA ULC | Abandoned | Fuel Gas |  | Polyethylene | 0.276 | 0.276 |  |  | 1 | [5 empty] | 0 | [5 empty] | SHAPEFILE | N
PL-00001420 | 211395 | Y | 1 | SK PS 00111612 | 2021-01-18 | 1 | 09-36-048-21W3 | 08-36-048-21W3 | Well | Pipeline Segment Connection Below Ground | Pipeline |  | CNOOC PETROLEUM NORTH AMERICA ULC | Abandoned | Fuel Gas |  | Polyethylene | 0.329 | 0.329 |  |  | 1 | [5 empty] | 0 | [5 empty] | SHAPEFILE | N
PL-00001399 | 211368 | Y | 1 | SK PS 00111591 | 2021-01-18 | 1 | 16-31-048-20W3 | 15-31-048-20W3 | Well | Pipeline Segment Connection Below Ground | Pipeline |  | CNOOC PETROLEUM NORTH AMERICA ULC | Abandoned | Fuel Gas |  | Polyethylene | 0.246 | 0.246 |  |  | 1 | [5 empty] | 0 | [5 empty] | SHAPEFILE | N
PL-00001448 | 211442 | Y | 1 | SK PS 00111640 | 2021-01-18 | 1 | 02-31-048-20W3 | 02-31-048-20W3 | Well | Pipeline Segment Connection Below Ground | Pipeline |  | CNOOC PETROLEUM NORTH AMERICA ULC | Abandoned | Fuel Gas |  | Polyethylene | 0.227 | 0.227 |  |  | 1 | [5 empty] | 0 | [5 empty] | SHAPEFILE | N
PL-00001489 | 211518 | Y | 1 | SK PS 00111681 | 2021-01-18 | 1 | 10-24-048-21W3 | 10-24-048-21W3 | Well | Oil Satellite | Flowline |  | CNOOC PETROLEUM NORTH AMERICA ULC | Abandoned | Oil Well Effluent |  | Fibreglass | 0.281 | 0.281 |  |  | 1 | [5 empty] | 0 | [5 empty] | SHAPEFILE | N
PL-00001421 | 211396 | Y | 1 | SK PS 00111613 | 2021-01-18 | 1 | 10-36-048-21W3 | 09-36-048-21W3 | Well | Pipeline Segment Connection Below Ground | Pipeline |  | CNOOC PETROLEUM NORTH AMERICA ULC | Abandoned | Fuel Gas |  | Polyethylene | 0.377 | 0.377 |  |  | 1 | [5 empty] | 0 | [5 empty] | SHAPEFILE | N
PL-00001437 | 211418 | Y | 1 | SK PS 00111629 | 2021-01-18 | 1 | 12-19-048-20W3 | 09-24-048-21W3 | Well | Pipeline Segment Connection Below Ground | Flowline |  | CNOOC PETROLEUM NORTH AMERICA ULC | Operating | Fuel Gas |  | Polyethylene | 0.257 | 0.259 | 30.2 | 2.7 | 1 | 2306 | SDR11 | I | 700 | 700 | 700 | 0 | 0.8 | Uncoated | Uncoated | 0 | SHAPEFILE | N
PL-00001404 | 211373 | Y | 1 | SK PS 00111596 | 2021-01-18 | 1 | 09-12-049-21W3 | 08-12-049-21W3 | Pipeline Segment Connection Below Ground | Pipeline Segment Connection Below Ground | Pipeline |  | CNOOC PETROLEUM NORTH AMERICA ULC | Abandoned | Fuel Gas |  | Polyethylene | 0.361 | 0.361 |  |  | 1 | [5 empty] | 0 | [5 empty] | SHAPEFILE | N
PL-00001461 | 211462 | Y | 1 | SK PS 00111653 | 2021-01-18 | 1 | 01-24-048-21W3 | 02-24-048-21W3 | Well | Pipeline Segment Connection Below Ground | Pipeline |  | CNOOC PETROLEUM NORTH AMERICA ULC | Abandoned | Fuel Gas |  | Polyethylene | 0.443 | 0.443 |  |  | 1 | [5 empty] | 0 | [5 empty] | SHAPEFILE | N
PL-00001422 | 211397 | Y | 1 | SK PS 00111614 | 2021-01-18 | 1 | 08-36-048-21W3 | 08-36-048-21W3 | Well | Pipeline Segment Connection Below Ground | Pipeline |  | CNOOC PETROLEUM NORTH AMERICA ULC | Abandoned | Fuel Gas |  | Polyethylene | 0.295 | 0.295 |  |  | 1 | [5 empty] | 0 | [5 empty] | SHAPEFILE | N
PL-00001472 | 211500 | Y | 1 | SK PS 00111664 | 2021-01-18 | 1 | 09-24-048-21W3 | 09-24-048-21W3 | Well | Pipeline Segment Connection Below Ground | Pipeline |  | CNOOC PETROLEUM NORTH AMERICA ULC | Abandoned | Fuel Gas |  | Polyethylene | 0.126 | 0.126 |  |  | 1 | [5 empty] | 0 | [5 empty] | SHAPEFILE | N
PL-00001480 | 211509 | Y | 1 | SK PS 00111672 | 2021-01-18 | 1 | 13-19-048-20W3 | 09-24-048-21W3 | Well | Oil Satellite | Flowline |  | CNOOC PETROLEUM NORTH AMERICA ULC | Abandoned | Oil Well Effluent |  | Fibreglass | 0.65 | 0.65 |  |  | 1 | [5 empty] | 0 | [5 empty] | SHAPEFILE | N
PL-00001442 | 211432 | Y | 1 | SK PS 00111634 | 2021-01-18 | 1 | 07-26-048-21W3 | 08-26-048-21W3 | Well | Pipeline Segment Connection Below Ground | Pipeline |  | CNOOC PETROLEUM NORTH AMERICA ULC | Abandoned | Fuel Gas |  | Polyethylene | 0.403 | 0.403 |  |  | 1 | [5 empty] | 0 | [5 empty] | SHAPEFILE | N
PL-00001425 | 211400 | Y | 1 | SK PS 00111617 | 2021-01-18 | 1 | 06-36-048-21W3 | 02-36-048-21W3 | Well | Pipeline Segment Connection Below Ground | Pipeline |  | CNOOC PETROLEUM NORTH AMERICA ULC | Abandoned | Fuel Gas |  | Polyethylene | 0.308 | 0.308 |  |  | 1 | [5 empty] | 0 | [5 empty] | SHAPEFILE | N
PL-00001479 | 211508 | Y | 1 | SK PS 00111671 | 2021-01-18 | 1 | 16-24-048-21W3 | 09-24-048-21W3 | Well | Oil Satellite | Flowline |  | CNOOC PETROLEUM NORTH AMERICA ULC | Abandoned | Oil Well Effluent |  | Fibreglass | 0.616 | 0.616 |  |  | 1 | [5 empty] | 0 | [5 empty] | SHAPEFILE | N
PL-00001390 | 211358 | Y | 1 | SK PS 00111582 | 2021-01-18 | 1 | 12-29-048-20W3 | 09-30-048-20W3 | Well | Pipeline Segment Connection Below Ground | Pipeline |  | CNOOC PETROLEUM NORTH AMERICA ULC | Abandoned | Fuel Gas |  | Polyethylene | 0.411 | 0.411 |  |  | 1 | [5 empty] | 0 | [5 empty] | SHAPEFILE | N
PL-00001498 | 211528 | Y | 1 | SK PS 00111690 | 2021-01-18 | 1 | 03-24-048-21W3 | 09-24-048-21W3 | Oil Satellite | Pipeline Segment Connection Below Ground | Pipeline |  | CNOOC PETROLEUM NORTH AMERICA ULC | Abandoned | Oil Well Effluent |  | Fibreglass | 1.097 | 1.097 |  |  | 1 | [5 empty] | 0 | [5 empty] | SHAPEFILE | N
PL-00001432 | 211410 | Y | 1 | SK PS 00111624 | 2021-01-18 | 1 | 15-06-049-20W3 | 14-06-049-20W3 | Well | Pipeline Segment Connection Below Ground | Pipeline |  | CNOOC PETROLEUM NORTH AMERICA ULC | Abandoned | Fuel Gas |  | Polyethylene | 0.314 | 0.314 |  |  | 1 | [5 empty] | 0 | [5 empty] | SHAPEFILE | N
PL-00001394 | 211362 | Y | 1 | SK PS 00111586 | 2021-01-18 | 1 | 10-06-049-20W3 | 11-06-049-20W3 | Well | Pipeline Segment Connection Below Ground | Pipeline |  | CNOOC PETROLEUM NORTH AMERICA ULC | Abandoned | Fuel Gas |  | Polyethylene | 0.416 | 0.416 |  |  | 1 | [5 empty] | 0 | [5 empty] | SHAPEFILE | N
PL-00001441 | 211426 | Y | 1 | SK PS 00111633 | 2021-01-18 | 1 | 13-19-048-20W3 | 16-24-048-21W3 | Well | Pipeline Segment Connection Below Ground | Pipeline |  | CNOOC PETROLEUM NORTH AMERICA ULC | Abandoned | Fuel Gas |  | Polyethylene | 0.367 | 0.367 |  |  | 1 | [5 empty] | 0 | [5 empty] | SHAPEFILE | N
PL-00001467 |  | Y | 1 | SK PS 00111659 | 2021-01-18 | 1 | 03-20-048-20W3 | 05-20-048-20W3 | Well | Pipeline Segment Connection Below Ground | Pipeline |  | CENOVUS ENERGY INC. | Abandoned | Fuel Gas |  | Polyethylene | 0.334 | 0.334 |  |  | 1 | [5 empty] | 0 | [5 empty] | SHAPEFILE | N
PL-00001510 | 242929 | Y | 1 | SK PS 00111702 | 2021-01-18 | 1 | 10-24-048-21W3 | 09-24-048-21W3 | Well | Pipeline Segment Connection Below Ground | Pipeline |  | CNOOC PETROLEUM NORTH AMERICA ULC | Abandoned | Fuel Gas |  | Steel | 0.559 | 0.559 |  |  | 1 | [5 empty] | 0 | [5 empty] | SHAPEFILE | N
PL-00001482 | 211511 | Y | 1 | SK PS 00111674 | 2021-01-18 | 1 | 12-19-048-20W3 | 09-24-048-21W3 | Well | Oil Satellite | Flowline |  | CNOOC PETROLEUM NORTH AMERICA ULC | Abandoned | Oil Well Effluent |  | Fibreglass | 0.543 | 0.543 |  |  | 1 | [5 empty] | 0 | [5 empty] | SHAPEFILE | N
PL-00001483 | 211512 | Y | 1 | SK PS 00111675 | 2021-01-18 | 1 | 09-24-048-21W3 | 09-24-048-21W3 | Well | Oil Satellite | Flowline |  | CNOOC PETROLEUM NORTH AMERICA ULC | Abandoned | Oil Well Effluent |  | Fibreglass | 0.515 | 0.515 |  |  | 1 | [5 empty] | 0 | [5 empty] | SHAPEFILE | N
PL-00001496 | 211526 | Y | 1 | SK PS 00111688 | 2021-01-18 | 1 | 09-24-048-21W3 | 09-24-048-21W3 | Well | Oil Satellite | Flowline |  | CNOOC PETROLEUM NORTH AMERICA ULC | Abandoned | Oil Well Effluent |  | Fibreglass | 0.035 | 0.035 |  |  | 1 | [5 empty] | 0 | [5 empty] | SHAPEFILE | N
PL-00001471 | 211499 | Y | 1 | SK PS 00111663 | 2021-01-18 | 1 | 10-24-048-21W3 | 09-24-048-21W3 | Well | Pipeline Segment Connection Below Ground | Pipeline |  | CNOOC PETROLEUM NORTH AMERICA ULC | Abandoned | Fuel Gas |  | Steel | 0.72 | 0.72 |  |  | 1 | [5 empty] | 0 | [5 empty] | SHAPEFILE | N
PL-00001430 | 211406 | Y | 1 | SK PS 00111622 | 2021-01-18 | 1 | 10-31-048-20W3 | 10-31-048-20W3 | Well | Pipeline Segment Connection Below Ground | Pipeline |  | CNOOC PETROLEUM NORTH AMERICA ULC | Abandoned | Fuel Gas |  | Polyethylene | 0.275 | 0.275 |  |  | 1 | [5 empty] | 0 | [5 empty] | SHAPEFILE | N
PL-00001411 | 211382 | Y | 1 | SK PS 00111603 | 2021-01-18 | 1 | 05-06-049-20W3 | 04-06-049-20W3 | Well | Pipeline Segment Connection Below Ground | Pipeline |  | CNOOC PETROLEUM NORTH AMERICA ULC | Abandoned | Fuel Gas |  | Polyethylene | 0.407 | 0.407 |  |  | 1 | [5 empty] | 0 | [5 empty] | SHAPEFILE | N
PL-00001484 | 211513 | Y | 1 | SK PS 00111676 | 2021-01-18 | 1 | 07-24-048-21W3 | 09-24-048-21W3 | Well | Oil Satellite | Flowline |  | CNOOC PETROLEUM NORTH AMERICA ULC | Abandoned | Oil Well Effluent |  | Fibreglass | 0.469 | 0.469 |  |  | 1 | [5 empty] | 0 | [5 empty] | SHAPEFILE | N
PL-00001410 | 211381 | Y | 1 | SK PS 00111602 | 2021-01-18 | 1 | 04-06-049-20W3 | 05-06-049-20W3 | Well | Pipeline Segment Connection Below Ground | Pipeline |  | CNOOC PETROLEUM NORTH AMERICA ULC | Abandoned | Fuel Gas |  | Polyethylene | 0.252 | 0.252 |  |  | 1 | [5 empty] | 0 | [5 empty] | SHAPEFILE | N
PL-00001499 | 211529 | Y | 1 | SK PS 00111691 | 2021-01-18 | 1 | 10-06-049-20W3 | 11-06-049-20W3 | Oil Satellite | Multi Well Battery | Pipeline |  | CNOOC PETROLEUM NORTH AMERICA ULC | Abandoned | Oil Well Effluent |  | Steel | 0.41 | 0.41 |  |  | 1 | [5 empty] | 0 | [5 empty] | SHAPEFILE | N
PL-00001424 | 211399 | Y | 1 | SK PS 00111616 | 2021-01-18 | 1 | 02-36-048-21W3 | 07-36-048-21W3 | Well | Pipeline Segment Connection Below Ground | Pipeline |  | CNOOC PETROLEUM NORTH AMERICA ULC | Abandoned | Fuel Gas |  | Polyethylene | 0.312 | 0.312 |  |  | 1 | [5 empty] | 0 | [5 empty] | SHAPEFILE | N
PL-00001423 | 211398 | Y | 1 | SK PS 00111615 | 2021-01-18 | 1 | 07-36-048-21W3 | 08-36-048-21W3 | Well | Pipeline Segment Connection Below Ground | Pipeline |  | CNOOC PETROLEUM NORTH AMERICA ULC | Abandoned | Fuel Gas |  | Polyethylene | 0.493 | 0.493 |  |  | 1 | [5 empty] | 0 | [5 empty] | SHAPEFILE | N
PL-00001465 |  | Y | 1 | SK PS 00111657 | 2021-01-18 | 1 | 05-20-048-20W3 | 05-30-048-20W3 | Well | Pipeline Segment Connection Below Ground | Pipeline |  | CENOVUS ENERGY INC. | Removed | Fuel Gas |  | Polyethylene | 2.411 | 2.411 |  |  | 1 | [5 empty] | 0 | [5 empty] | SHAPEFILE | N
PL-00001512 | E03855 | N | 1 | SK PS 00111704 | 2021-01-18 | E03855-1 | 13-33-032-22W3 | 04-04-033-22W3 | Well | Well | Flowline | 13-33-032-22 to 04-04-033-22 to 01-04-033-22W3 | TEINE ENERGY LTD. | Operating | Natural Gas |  | Composite | 0.383 | 0.383 | 69 | 7.5 | 1 | FPLP | 301 |  | 5172.4 | 5172.4 | 4960 | 0 | 1.5 | Uncoated | Uncoated | 0 | SHAPEFILE | N
PL-00001497 | 211527 | Y | 1 | SK PS 00111689 | 2021-01-18 | 1 | 10-24-048-21W3 | 09-24-048-21W3 | Well | Oil Satellite | Flowline |  | CNOOC PETROLEUM NORTH AMERICA ULC | Abandoned | Oil Well Effluent |  | Fibreglass | 0.553 | 0.553 |  |  | 1 | [5 empty] | 0 | [5 empty] | SHAPEFILE | N
PL-00001428 | 211403 | Y | 1 | SK PS 00111620 | 2021-01-18 | 1 | 08-26-048-21W3 | 10-26-048-21W3 | Well | Pipeline Segment Connection Below Ground | Pipeline |  | CNOOC PETROLEUM NORTH AMERICA ULC | Abandoned | Fuel Gas |  | Polyethylene | 0.247 | 0.247 |  |  | 1 | [5 empty] | 0 | [5 empty] | SHAPEFILE | N
PL-00001385 | 195517 | Y | 1 | SK PS 00111577 | 2021-01-18 | 1 | 11-31-048-20W3 | 11-31-048-20W3 | Well | Well | Flowline |  | CNOOC PETROLEUM NORTH AMERICA ULC | Abandoned | Fuel Gas |  | Polyethylene | 0.302 | 0.302 |  |  | 1 | [5 empty] | 0 | [5 empty] | SHAPEFILE | N
PL-00001389 | 211357 | Y | 1 | SK PS 00111581 | 2021-01-18 | 1 | 09-30-048-20W3 | 10-30-048-20W3 | Well | Pipeline Segment Connection Below Ground | Pipeline |  | CNOOC PETROLEUM NORTH AMERICA ULC | Abandoned | Fuel Gas |  | Polyethylene | 0.4 | 0.4 |  |  | 1 | [5 empty] | 0 | [5 empty] | SHAPEFILE | N
PL-00001363 | Southwest Gas Gathering System | Y | 7 | SK PS 00111440 | 2021-01-15 | LADU02 | 04-02-048-27W3 | 04-02-048-27W3 | Single Well Battery | Single Well Battery | Flowline | SOUTHWESTGGS | CENOVUS ENERGY INC. | Abandoned | Natural Gas |  | Steel | 0.064 | 0.06 | 114.3 | 3 | [6 empty] | 0 |  |  |  |  | 0 | SYSGEN | N
PL-00001275 | 241367 | Y | 1 | SK PS 00111345 | 2021-01-15 | 241367-1 | 12-24-006-13W2 | 14-24-006-13W2 | Blind End | Blind End | Flowline |  | WHITECAP RESOURCES INC. | Discontinued | Oil Well Effluent |  | Composite | 0.56 | 0.6 | 88.9 | [5 empty] | 0 |  | 6900 |  |  |  |  | 0.5 | SHAPEFILE | N
PL-00001373 | Southeast Gas Gathering System | Y | 7 | SK PS 00111510 | 2021-01-15 | LADU72B | 07-21-047-25W3 | 11-15-047-25W3 | Pipeline Segment Connection Above Ground | Pipeline Segment Connection Above Ground | Flowline | SOUTHEASTGGS | CENOVUS ENERGY INC. | Operating | Natural Gas |  | Steel | 1.873 | 1.81 | 88.9 | [7 empty] | 4960 |  |  |  |  | 0 | SYSGEN | N
PL-00001270 | 197801 | Y | 1 | SK PS 00111340 | 2021-01-15 | 197801-1 | 07-13-006-13W2 | 12-13-006-13W2 | Well | Multi Well Battery | Flowline |  | WHITECAP RESOURCES INC. | Operating | Oil Well Effluent |  | Fibreglass | 1.055 | 1.1 | 54.6 | 2.5 | [5 empty] | 8620 | 8620 |  |  |  |  | 0.5 | SHAPEFILE | N
PL-00001373 | Southeast Gas Gathering System | Y | 8 | SK PS 00111511 | 2021-01-15 | LADU71 | 11-15-047-25W3 | 10-12-047-25W3 | Pipeline Segment Connection Above Ground | Pipeline Segment Connection Above Ground | Flowline | SOUTHEASTGGS | CENOVUS ENERGY INC. | Operating | Natural Gas |  | Steel | 4.466 | 4.466 | 114.3 | 3.2 | [6 empty] | 4960 |  |  |  |  | 0 | SHAPEFILE | N
PL-00001368 | Northeast Gas Gathering System | Y | 16 | SK PS 00111484 | 2021-01-15 | LADU40 | 03-21-048-25W3 | 13-20-048-25W3 | Pipeline Segment Connection Below Ground | Pipeline Segment Connection Below Ground | Flowline | NORTHEASTGGS | CENOVUS ENERGY INC. | Operating | Natural Gas |  | Steel | 2.735 | 2.76 | 114.3 | [7 empty] | 4960 |  |  |  |  | 0 | SYSGEN | N
PL-00001322 | 245432 | Y | 1 | SK PS 00111392 | 2021-01-15 | 245432-1 | 06-14-007-13W2 | 16-10-007-13W2 | Well | Pipeline Segment Connection Above Ground | Flowline |  | WHITECAP RESOURCES INC. | Discontinued | Oil Well Effluent |  | Fibreglass | 1.274 | 1.274 | 60.3 | [7 empty] | 0 |  |  |  |  | 0 | SHAPEFILE | N
PL-00001368 | Northeast Gas Gathering System | Y | 17 | SK PS 00111485 | 2021-01-15 | LADU37 | 01-24-048-25W3 | 01-24-048-25W3 | Well | Pipeline Segment Connection Below Ground | Flowline | NORTHEASTGGS | CENOVUS ENERGY INC. | Operating | Natural Gas |  | Steel | 0.175 | 0.18 | 88.9 | [7 empty] | 4960 |  |  |  |  | 0 | SYSGEN | N
PL-00001350 | 246563 | Y | 1 | SK PS 00111420 | 2021-01-15 | 246563-1 | 04-14-007-13W2 | 02-14-007-13W2 | Blind End | Blind End | Flowline |  | WHITECAP RESOURCES INC. | Abandoned | Oil Well Effluent |  | Fibreglass | 0.731 | 0.9 | 88.9 | [7 empty] | 0 |  |  |  |  | 0 | SHAPEFILE | N
PL-00001368 | Northeast Gas Gathering System | Y | 3 | SK PS 00111471 | 2021-01-15 | LADU38 | 05-06-049-24W3 | 03-35-048-25W3 | Pipeline Segment Connection Above Ground | Pipeline Segment Connection Above Ground | Flowline | NORTHEASTGGS | CENOVUS ENERGY INC. | Operating | Natural Gas |  | Steel | 3.458 | 3.42 | 114.3 | [7 empty] | 4960 | 0 |  |  |  | 0 | SYSGEN | N
PL-00011752 | Fallon July 2022 | Y | 8 | SK PS 00111470 | 2021-01-15 | LADU43 | 02-06-049-24W3 | 05-06-049-24W3 | Well | Pipeline Segment Connection Above Ground | Flowline |  | FALLON ENERGY INC. | Operating | Natural Gas |  | Steel | 0.96 | 0.96 | 114.3 | 3.2 | [6 empty] | 4960 |  |  |  |  | 0 | SHAPEFILE | N
PL-00011752 | Fallon July 2022 | Y | 2 | SK PS 00111518 | 2021-01-15 | LADU67 | 12-27-047-25W3 | 10-27-047-25W3 | Well | Pipeline Segment Connection Above Ground | Flowline |  | FALLON ENERGY INC. | Discontinued | Natural Gas |  | Steel | 0.977 | 0.97 | 88.9 | 3.2 | [6 empty] | 0 |  |  |  |  | 0 | SYSGEN | N
PL-00001349 | 246562 | Y | 1 | SK PS 00111419 | 2021-01-15 | 246562-1 | 14-11-007-13W2 | 04-14-007-13W2 | Blind End | Blind End | Flowline |  | WHITECAP RESOURCES INC. | Discontinued | Oil Well Effluent |  | Fibreglass | 0.331 | 0.331 | 88.9 | [5 empty] | 0 |  | 5520 |  |  |  |  | 0.5 | SHAPEFILE | N
PL-00001373 | Southeast Gas Gathering System | Y | 30 | SK PS 00111533 | 2021-01-15 | LADU124 | 16-17-047-24W3 | 15-17-047-24W3 | Single Well Battery | Single Well Battery | Flowline | SOUTHEASTGGS | CENOVUS ENERGY INC. | Operating | Natural Gas |  | Polyethylene | 0.352 | 0.35 | 88.9 | 8 | [6 empty] | 690 |  |  |  |  | 0 | SYSGEN | N
PL-00001367 | East Gas Gathering System | Y | 3 | SK PS 00129816 | 2021-01-15 | LADU31 | 13-18-048-25W3 | 01-24-048-26W3 | Pipeline Segment Connection Below Ground | Pipeline Segment Connection Above Ground | Flowline | EASTGGS | CENOVUS ENERGY INC. | Operating | Natural Gas |  | Steel | 0.498 | 0.498 | 114.3 |  | 1 |  |  |  |  | 4960 | 4960 | 0 |  |  |  | 0 | SYSGEN | N
PL-00011752 | Fallon July 2022 | Y | 4 | SK PS 00111521 | 2021-01-15 | LADU65 | 12-23-047-25W3 | 12-23-047-25W3 | Well | Pipeline Segment Connection Below Ground | Flowline |  | FALLON ENERGY INC. | Operating | Natural Gas |  | Steel | 0.095 | 0.1 | 88.9 | 3.2 | [6 empty] | 4960 |  |  |  |  | 0 | SYSGEN | N
PL-00001380 | Dulwich Disposal | Y | 1 | SK PS 00111565 | 2021-01-15 | LADU15 | 10-26-048-27W3 | 10-26-048-27W3 | Injection/Disposal Facility | Well | Flowline | DULWICHDISP | CENOVUS ENERGY INC. | Operating | Salt water |  | Fibreglass | 0.065 | 0.065 | 88.9 | [6 empty] | 6895 | 4960 |  |  |  |  | 0 | SHAPEFILE | N
PL-00001377 | Soda Lake Disposal | Y | 2 | SK PS 00111556 | 2021-01-15 | LADU60B | 04-21-047-24W3 | 04-21-047-24W3 | Injection/Disposal Facility | Pipeline Segment Connection Above Ground | Flowline | SODALAKEDISPOSAL | CENOVUS ENERGY INC. | Discontinued | Salt water |  | Fibreglass | 0.335 | 0.335 | 114.3 | [6 empty] | 6895 | 0 | 5.52 |  |  |  | 0.8 | SHAPEFILE | N
PL-00001343 | 246509 | Y | 1 | SK PS 00111413 | 2021-01-15 | 246509-1 | 13-23-006-12W2 | 04-26-006-12W2 | Well | Multi Well Battery | Flowline |  | WHITECAP RESOURCES INC. | Operating | Oil Well Effluent |  | Fibreglass | 0.185 | 0.185 | 60.3 | [7 empty] | 2400 |  |  |  |  | 0.5 | SHAPEFILE | N
PL-00011752 | Fallon July 2022 | Y | 13 | SK PS 00111462 | 2021-01-15 | LADU25 | 12-14-048-26W3 | 15-11-048-26W3 | Well | Pipeline Segment Connection Above Ground | Flowline |  | FALLON ENERGY INC. | Discontinued | Natural Gas |  | Steel | 1.275 | 1.275 | 114.3 | [7 empty] | 0 |  |  |  |  | 0 | SHAPEFILE | N
PL-00001366 | West Gas Gathering System | Y | 9 | SK PS 00111464 | 2021-01-15 | LADU27 | 14-35-047-26W3 | 15-11-048-26W3 | Well | Pipeline Segment Connection Above Ground | Flowline | WESTGGS | CENOVUS ENERGY INC. | Abandoned | Natural Gas |  | Steel | 3.14 | 3.2 | 114.3 | 3.2 | [6 empty] | 0 |  |  |  |  | 0 | SYSGEN | N
PL-00001328 | 245444 | Y | 1 | SK PS 00111398 | 2021-01-15 | 245444-1 | 04-11-007-13W2 | 16-02-007-13W2 | Well | Multi Well Battery | Flowline |  | WHITECAP RESOURCES INC. | Operating | Salt water |  | Fibreglass | 1.344 | 1.344 | 88.9 | 7.8 | [5 empty] | 17200 | 17200 |  |  |  |  | 0.5 | SHAPEFILE | N
PL-00001327 | 245443 | Y | 1 | SK PS 00111397 | 2021-01-15 | 245443-1 | 16-02-007-13W2 | 14-24-006-13W2 | Blind End | Blind End | Flowline |  | WHITECAP RESOURCES INC. | Abandoned | Fresh Water |  | Polyethylene | 5.167 | 0.2 | 88.9 | [6 empty] | 100 | 0 |  |  |  |  | 0.5 | SHAPEFILE | N
PL-00001280 | 241544 | Y | 1 | SK PS 00111350 | 2021-01-15 | 241544-1 | 15-11-007-13W2 | 10-11-007-13W2 | Blind End | Blind End | Flowline |  | WHITECAP RESOURCES INC. | Discontinued | Oil Well Effluent |  | Fibreglass | 0.417 | 0.417 | 88.9 | [5 empty] | 0 |  | 5520 |  |  |  |  | 0.5 | SHAPEFILE | N
PL-00001368 | Northeast Gas Gathering System | Y | 7 | SK PS 00111475 | 2021-01-15 | LADU52 | 07-07-048-24W3 | 14-08-048-24W3 | Well | Pipeline Segment Connection Above Ground | Flowline | NORTHEASTGGS | CENOVUS ENERGY INC. | Operating | Natural Gas |  | Steel | 1.484 | 1.54 | 88.9 | [7 empty] | 4960 |  |  |  |  | 0 | SYSGEN | N
PL-00001299 | 244798 | Y | 1 | SK PS 00111369 | 2021-01-15 | 244798-1 | 06-11-007-13W2 | 10-11-007-13W2 | Blind End | Blind End | Flowline |  | WHITECAP RESOURCES INC. | Abandoned | Oil Well Effluent |  |  | 0.584 | 0.6 | [8 empty] | 0 |  |  |  |  | 0.5 | SHAPEFILE | N
PL-00001295 | 244794 | Y | 1 | SK PS 00111365 | 2021-01-15 | 244794-1 | 16-02-007-13W2 | 04-11-007-13W2 | Blind End | Blind End | Flowline |  | WHITECAP RESOURCES INC. | Abandoned | Oil Well Effluent |  |  | 1.267 | 0.7 | [8 empty] | 0 |  |  |  |  | 0 | SHAPEFILE | N
PL-00001372 | South Gas Gathering System | Y | 5 | SK PS 00111500 | 2021-01-15 | LADU73 | 05-05-047-24W3 | 15-06-047-24W3 | Well | Pipeline Segment Connection Above Ground | Flowline | SOUTHGGS | CENOVUS ENERGY INC. | Discontinued | Natural Gas |  | Steel | 1.319 | 1.319 | 88.9 | [7 empty] | 0 |  |  |  |  | 0 | SHAPEFILE | N
PL-00001308 | 245211 | Y | 1 | SK PS 00111378 | 2021-01-15 | 245211-1 | 12-13-006-13W2 | 14-13-006-13W2 | Blind End | Blind End | Flowline |  | WHITECAP RESOURCES INC. | Abandoned | Natural Gas |  |  | 0.558 | 0.1 | [8 empty] | 0 |  |  |  |  | 0.5 | SHAPEFILE | N
PL-00001363 | Southwest Gas Gathering System | Y | 1 | SK PS 00111434 | 2021-01-15 | LADU89 | 03-32-047-27W3 | 15-32-047-27W3 | Well | Pipeline Segment Connection Above Ground | Flowline | SOUTHWESTGGS | CENOVUS ENERGY INC. | Discontinued | Natural Gas |  | Steel | 1.422 | 1.422 | 114.3 | 3.2 | [6 empty] | 4960 |  |  |  |  | 0 | SHAPEFILE | N
PL-00001365 | Dulwich Oil Well Effluent | Y | 2 | SK PS 00111452 | 2021-01-15 | LADU10A | 03-35-048-27W3 | 15-26-048-27W3 | Pipeline Segment Connection Below Ground | Pipeline Segment Connection Below Ground | Flowline | DULWICHOE | CENOVUS ENERGY INC. | Abandoned | Oil Well Effluent |  | Fibreglass | 0.293 | 0.293 | 106 | 3.3 | [5 empty] | 4960 | 0 |  |  |  |  | 0 | SHAPEFILE | N
PL-00001345 | 246550 | Y | 1 | SK PS 00111415 | 2021-01-15 | 246550-1 | 12-13-006-13W2 | 16-14-006-13W2 | Blind End | Blind End | Flowline |  | WHITECAP RESOURCES INC. | Abandoned | Oil Well Effluent |  |  | 0.436 | 0.436 | [8 empty] | 0 |  |  |  |  | 0 | SHAPEFILE | N
PL-00001368 | Northeast Gas Gathering System | Y | 15 | SK PS 00111483 | 2021-01-15 | LADU39 | 09-16-048-25W3 | 03-21-048-25W3 | Well | Pipeline Segment Connection Below Ground | Flowline | NORTHEASTGGS | CENOVUS ENERGY INC. | Operating | Natural Gas |  | Steel | 1.268 | 1.28 | 114.3 | 3.2 | [6 empty] | 4960 |  |  |  |  | 0 | SYSGEN | N
PL-00001334 | 245450 | Y | 1 | SK PS 00111404 | 2021-01-15 | 245450-1 | 16-10-007-13W2 | 04-11-007-13W2 | Meter Station | Multi Well Battery | Pipeline |  | WHITECAP RESOURCES INC. | Operating | Oil Well Effluent |  | Fibreglass | 1.902 | 1.902 | 173 | 5 | [5 empty] | 5520 | 5520 |  |  |  |  | 0.5 | SHAPEFILE | N
PL-00001373 | Southeast Gas Gathering System | Y | 31 | SK PS 00111534 | 2021-01-15 | LADU59 | 12-21-047-24W3 | 07-20-047-24W3 | Well | Pipeline Segment Connection Above Ground | Flowline | SOUTHEASTGGS | CENOVUS ENERGY INC. | Discontinued | Natural Gas |  | Steel | 1.417 | 1.417 | 88.9 | 3.2 | [6 empty] | 0 | 0 |  |  |  | 0 | SHAPEFILE | N
PL-00001379 | Dulwich Produced Water | Y | 1 | SK PS 00111564 | 2021-01-15 | LADU141 | 01-26-048-27W3 | 10-26-048-27W3 | Single Well Battery | Injection/Disposal Facility | Flowline | DULWICHPW | CENOVUS ENERGY INC. | Operating | Salt water |  | Composite | 0.742 | 0.742 | 124 | 12.5 | [5 empty] | 5171 | 1796 |  |  |  |  | 0 | SHAPEFILE | N
PL-00011752 | Fallon July 2022 | Y | 15 | SK PS 00111461 | 2021-01-15 | LADU95 | 12-14-048-26W3 | 12-14-048-26W3 | Well | Pipeline Segment Connection Above Ground | Flowline |  | FALLON ENERGY INC. | Discontinued | Natural Gas |  | Steel | 0.199 | 0.2 | 88.9 | 3.2 | [6 empty] | 0 |  |  |  |  | 0 | SYSGEN | N
PL-00001372 | South Gas Gathering System | Y | 3 | SK PS 00111498 | 2021-01-15 | LADU76 | 07-06-047-25W3 | 07-09-047-25W3 | Well | Pipeline Segment Connection Below Ground | Flowline | SOUTHGGS | CENOVUS ENERGY INC. | Discontinued | Natural Gas |  | Steel | 3.781 | 3.97 | 114.3 | [7 empty] | 0 |  |  |  |  | 0 | SYSGEN | N
PL-00001373 | Southeast Gas Gathering System | Y | 40 | SK PS 00111519 | 2021-01-15 | LADU68 | 10-27-047-25W3 | 09-22-047-25W3 | Pipeline Segment Connection Above Ground | Pipeline Segment Connection Below Ground | Flowline | SOUTHEASTGGS | CENOVUS ENERGY INC. | Operating | Natural Gas |  | Steel | 1.824 | 1.86 | 88.9 | [7 empty] | 4960 |  |  |  |  | 0 | SYSGEN | N
PL-00001373 | Southeast Gas Gathering System | Y | 10 | SK PS 00111513 | 2021-01-15 | LADU140 | 10-12-047-25W3 | 16-12-047-25W3 | Pipeline Segment Connection Above Ground | Single Well Battery | Flowline | SOUTHEASTGGS | CENOVUS ENERGY INC. | Operating | Natural Gas |  | Polyethylene | 0.362 | 0.362 | 88.9 | 8 | [5 empty] | 1380 | 1380 | 0 |  |  |  | 0 | SHAPEFILE | N
PL-00001366 | West Gas Gathering System | Y | 1 | SK PS 00111456 | 2021-01-15 | LADU18 | 07-16-048-26W3 | 10-18-048-26W3 | Well | Pipeline Segment Connection Above Ground | Flowline | WESTGGS | CENOVUS ENERGY INC. | Operating | Natural Gas |  | Steel | 3.359 | 3.359 | 114.3 | [7 empty] | 4960 |  |  |  |  | 0 | SHAPEFILE | N
PL-00001360 | 13.0310.200 | Y | 1 | SK PS 00111430 | 2021-01-15 |  | 07-22-017-18W2 | 07-22-017-18W2 | Pipeline Segment Connection Above Ground | Pipeline Segment Connection Above Ground | Pipeline | 13.0310.200 GREAT PLAINS NPS 2 LATERAL | TRANSGAS LIMITED | Operating | Natural Gas |  | Steel | 0.011 | 0.011 | 60.3 | 5.5 | 1 | Z245.1 | 241 | I | 35171 | 35171 | 6246 | 0.04 | 1 | Uncoated | Other | 0.006 | SHAPEFILE | N
PL-00001355 | 247582 | Y | 1 | SK PS 00111425 | 2021-01-15 | 247582-1 | 15-12-006-13W2 | 14-12-006-13W2 | Well | Oil Satellite | Flowline |  | WHITECAP RESOURCES INC. | Operating | Oil Well Effluent |  | Fibreglass | 0.446 | 0.446 | 88.9 | [7 empty] | 5520 |  |  |  |  | 0.5 | SHAPEFILE | N
PL-00001291 | 244755 | Y | 1 | SK PS 00111361 | 2021-01-15 | 244755-1 | 03-11-007-13W2 | 14-02-007-13W2 | Blind End | Blind End | Flowline |  | WHITECAP RESOURCES INC. | Abandoned | Oil Well Effluent |  |  | 0.302 | 0.5 | [8 empty] | 0 |  |  |  |  | 0 | SHAPEFILE | N
PL-00001381 | Battle River Produced Water | Y | 2 | SK PS 00111569 | 2021-01-15 | LADU136 | 16-12-047-25W3 | 16-12-047-25W3 | Single Well Battery | Pipeline Segment Connection Above Ground | Flowline | BATTLERIVERPW | CENOVUS ENERGY INC. | Operating | Salt water |  | Composite | 0.084 | 0.084 | 130 | 15.5 | [5 empty] | 10342 | 1680 |  |  |  |  | 1 | SHAPEFILE | N
PL-00001368 | Northeast Gas Gathering System | Y | 11 | SK PS 00111479 | 2021-01-15 | LADU35 | 05-26-048-25W3 | 10-26-048-25W3 | Well | Pipeline Segment Connection Below Ground | Flowline | NORTHEASTGGS | CENOVUS ENERGY INC. | Operating | Natural Gas |  | Steel | 0.894 | 0.894 | 88.9 | [7 empty] | 4960 | 0 |  |  |  | 0 | SHAPEFILE | N
PL-00001373 | Southeast Gas Gathering System | Y | 26 | SK PS 00111529 | 2021-01-15 | LADU120 | 01-20-047-24W3 | 04-21-047-24W3 | Single Well Battery | Injection/Disposal Facility | Flowline | SOUTHEASTGGS | CENOVUS ENERGY INC. | Operating | Natural Gas |  | Polyethylene | 0.349 | 0.349 | 88.9 | 8 | [5 empty] | 690 | 690 |  |  |  |  | 0 | SHAPEFILE | N
PL-00001336 | 245452 | Y | 1 | SK PS 00111406 | 2021-01-15 | 245452-1 | 08-11-007-13W2 | 06-11-007-13W2 | Blind End | Blind End | Flowline |  | WHITECAP RESOURCES INC. | Abandoned | Oil Well Effluent |  | Steel | 0.883 | 0.4 | 88.9 | [7 empty] | 0 |  |  |  |  | 0 | SHAPEFILE | N
PL-00001264 | 195380 | Y | 1 | SK PS 00111334 | 2021-01-15 | 195380-1 | 10-11-007-13W2 | 10-11-007-13W2 | Well | Pipeline Segment Connection Above Ground | Flowline |  | WHITECAP RESOURCES INC. | Discontinued | Oil Well Effluent |  | Steel | 0.015 | 0.015 | 88.9 | [7 empty] | 4960 |  |  |  |  | 0.5 | SHAPEFILE | N
PL-00001377 | Soda Lake Disposal | Y | 1 | SK PS 00111555 | 2021-01-15 | LADU60A | 04-21-047-24W3 | 01-20-047-24W3 | Injection/Disposal Facility | Pipeline Segment Connection Above Ground | Flowline | SODALAKEDISPOSAL | CENOVUS ENERGY INC. | Operating | Salt water |  | Composite | 0.487 | 0.487 | 129 | 15 | [5 empty] | 15513 | 9384 | 12.41 |  |  |  | 0.8 | SHAPEFILE | N
PL-00001368 | Northeast Gas Gathering System | Y | 4 | SK PS 00111472 | 2021-01-15 | LADU33 | 03-35-048-25W3 | 01-24-048-26W3 | Pipeline Segment Connection Above Ground | Pipeline Segment Connection Above Ground | Flowline | NORTHEASTGGS | CENOVUS ENERGY INC. | Operating | Natural Gas |  | Steel | 9.054 | 9.054 | 168.3 | [7 empty] | 4960 | 0 |  |  |  | 0 | SHAPEFILE | N
PL-00001373 | Southeast Gas Gathering System | Y | 38 | SK PS 00111541 | 2021-01-15 | LADU102 | 04-21-047-24W3 | 04-21-047-24W3 | Injection/Disposal Facility | Pipeline Segment Connection Above Ground | Flowline | SOUTHEASTGGS | CENOVUS ENERGY INC. | Discontinued | Natural Gas |  | Steel | 0.344 | 0.344 | 60.3 | [7 empty] | 0 | 0 |  |  |  | 0 | SHAPEFILE | N
PL-00001265 | 195381 | Y | 1 | SK PS 00111335 | 2021-01-15 | 195381-1 | 10-11-007-13W2 | 10-11-007-13W2 | Blind End | Blind End | Flowline |  | WHITECAP RESOURCES INC. | Abandoned | Salt water |  |  | 0.023 | 0.023 | [8 empty] | 0 |  |  |  |  | 0.5 | SHAPEFILE | N
PL-00001373 | Southeast Gas Gathering System | Y | 32 | SK PS 00111535 | 2021-01-15 | LADU85 | 14-06-047-23W3 | 16-06-047-23W3 | Well | Pipeline Segment Connection Below Ground | Flowline | SOUTHEASTGGS | CENOVUS ENERGY INC. | Discontinued | Natural Gas |  | Polyethylene | 0.791 | 0.79 | 88.9 | [7 empty] | 0 |  |  |  |  | 0 | SYSGEN | N
PL-00001363 | Southwest Gas Gathering System | Y | 6 | SK PS 00111439 | 2021-01-15 | LADU01 | 01-11-048-27W3 | 04-02-048-27W3 | Well | Pipeline Segment Connection Above Ground | Flowline | SOUTHWESTGGS | CENOVUS ENERGY INC. | Discontinued | Natural Gas |  | Steel | 2.036 | 2.1 | 114.3 | [7 empty] | 0 |  |  |  |  | 0 | SYSGEN | N
PL-00001325 | 245435 | Y | 1 | SK PS 00111395 | 2021-01-15 | 245435-1 | 02-14-007-13W2 | 02-14-007-13W2 | Blind End | Blind End | Flowline |  | WHITECAP RESOURCES INC. | Abandoned | Oil Well Effluent |  |  | 0.03 | 1.3 | [8 empty] | 0 |  |  |  |  | 0 | SHAPEFILE | N
PL-00001254 | 131914 | Y | 1 | SK PS 00111324 | 2021-01-15 | 131914-1 | 04-11-007-13W2 | 04-11-007-13W2 | Well | Multi Well Battery | Flowline |  | WHITECAP RESOURCES INC. | Operating | Oil Well Effluent |  | Fibreglass | 0.155 | 0.155 | 80 | [7 empty] | 5520 |  |  |  |  | 0.5 | SHAPEFILE | N
PL-00001380 | Dulwich Disposal | Y | 2 | SK PS 00111566 | 2021-01-15 | LADU16 | 10-26-048-27W3 | 07-26-048-27W3 | Injection/Disposal Facility | Pipeline Segment Connection Above Ground | Flowline | DULWICHDISP | CENOVUS ENERGY INC. | Abandoned | Salt water |  | Fibreglass | 0.396 | 0.396 | 88.9 | [6 empty] | 6895 | 0 |  |  |  |  | 0 | SHAPEFILE | N
PL-00001356 | 247583 | Y | 1 | SK PS 00111426 | 2021-01-15 | 247583-1 | 15-12-006-13W2 | 14-12-006-13W2 | Well | Oil Satellite | Flowline |  | WHITECAP RESOURCES INC. | Operating | Oil Well Effluent |  | Fibreglass | 0.307 | 0.307 | 88.9 | [7 empty] | 5520 |  |  |  |  | 0.5 | SHAPEFILE | N
PL-00001354 | 247581 | Y | 1 | SK PS 00111424 | 2021-01-15 | 247581-1 | 06-13-006-13W2 | 14-12-006-13W2 | Blind End | Blind End | Flowline |  | WHITECAP RESOURCES INC. | Abandoned | Oil Well Effluent |  |  | 0.794 | 0.6 | [8 empty] | 0 |  |  |  |  | 0 | SHAPEFILE | N
PL-00011752 | Fallon July 2022 | Y | 1 | SK PS 00111501 | 2021-01-15 | LADU74 | 15-06-047-24W3 | 07-09-047-25W3 | Well | Pipeline Segment Connection Below Ground | Flowline |  | FALLON ENERGY INC. | Discontinued | Natural Gas |  | Steel | 6.778 | 6.778 | 168.3 | [7 empty] | 0 |  |  |  |  | 0 | SHAPEFILE | N
PL-00001373 | Southeast Gas Gathering System | Y | 25 | SK PS 00111528 | 2021-01-15 | LADU114 | 08-20-047-24W3 | 08-20-047-24W3 | Single Well Battery | Single Well Battery | Flowline | SOUTHEASTGGS | CENOVUS ENERGY INC. | Operating | Natural Gas |  | Polyethylene | 0.264 | 0.27 | 88.9 | 8 | [6 empty] | 690 |  |  |  |  | 0 | SYSGEN | N
PL-00001352 | 246645 | Y | 1 | SK PS 00111422 | 2021-01-15 | 246645-1 | 06-11-007-13W2 | 10-11-007-13W2 | Blind End | Blind End | Flowline |  | WHITECAP RESOURCES INC. | Abandoned | Salt water |  | Fibreglass | 0.625 | 0.3 | 60.3 | [7 empty] | 0 |  |  |  |  | 0.5 | SHAPEFILE | N
PL-00001363 | Southwest Gas Gathering System | Y | 10 | SK PS 00111443 | 2021-01-15 | LADU22 | 13-32-047-26W3 | 11-32-047-26W3 | Well | Pipeline Segment Connection Above Ground | Flowline | SOUTHWESTGGS | CENOVUS ENERGY INC. | Discontinued | Natural Gas |  | Steel | 0.536 | 0.536 | 114.3 | 3.2 | [6 empty] | 0 |  |  |  |  | 0 | SHAPEFILE | N
PL-00001353 | 246646 | Y | 1 | SK PS 00111423 | 2021-01-15 | 246646-1 | 10-11-007-13W2 | 06-11-007-13W2 | Oil Satellite | Pipeline Segment Connection Above Ground | Flowline |  | WHITECAP RESOURCES INC. | Operating | Oil Well Effluent |  | Fibreglass | 0.58 | 0.58 | 107 | 3.2 | [5 empty] | 5520 | 5520 |  |  |  |  | 0.5 | SHAPEFILE | N
PL-00011752 | Fallon July 2022 | Y | 12 | SK PS 00111459 | 2021-01-15 | LADU23 | 13-10-048-26W3 | 04-15-048-26W3 | Well | Pipeline Segment Connection Below Ground | Flowline |  | FALLON ENERGY INC. | Discontinued | Natural Gas |  | Steel | 0.461 | 0.5 | 88.9 | [7 empty] | 0 |  |  |  |  | 0 | SYSGEN | N
PL-00001259 |  | Y | 1 | SK PS 00111329 | 2021-01-15 | 144305-1 | 04-36-005-14W2 | 04-36-005-14W2 | Well | Pipeline Segment Connection Below Ground | Flowline |  | HARVARD RESOURCES INC. | Operating | Oil Well Effluent |  | Fibreglass | 0.098 | 0.1 | 82.2 | 3 | [6 empty] | 5520 |  |  |  |  | 0.5 | SHAPEFILE | N
PL-00001276 | 241368 | Y | 1 | SK PS 00111346 | 2021-01-15 | 241368-1 | 15-24-006-13W2 | 14-24-006-13W2 | Well | Multi Well Battery | Flowline |  | WHITECAP RESOURCES INC. | Discontinued | Oil Well Effluent |  | Fibreglass | 0.371 | 0.371 | 88.9 | [7 empty] | 0 |  |  |  |  | 0 | SHAPEFILE | N
PL-00001290 | 244754 | Y | 1 | SK PS 00111360 | 2021-01-15 | 244754-1 | 03-11-007-13W2 | 04-11-007-13W2 | Pipeline Segment Connection Above Ground | Multi Well Battery | Flowline |  | WHITECAP RESOURCES INC. | Operating | Oil Well Effluent |  | Steel | 0.471 | 0.471 | 88.9 | [7 empty] | 4960 |  |  |  |  | 0.5 | SHAPEFILE | N
PL-00001296 | 244795 | Y | 1 | SK PS 00111366 | 2021-01-15 | 244795-1 | 06-11-007-13W2 | 16-11-007-13W2 | Pipeline Segment Connection Above Ground | Well | Flowline |  | WHITECAP RESOURCES INC. | Operating | Salt water |  | Fibreglass | 1.169 | 1.169 | 88.9 | [7 empty] | 13700 |  |  |  |  | 0.5 | SHAPEFILE | N
PL-00001367 | East Gas Gathering System | Y | 1 | SK PS 00111467 | 2021-01-15 | LADU30 | 06-17-048-25W3 | 10-18-048-25W3 | Single Well Battery | Pipeline Segment Connection Above Ground | Flowline | EASTGGS | CENOVUS ENERGY INC. | Abandoned | Natural Gas |  | Steel | 1.438 | 1.438 | 114.3 | [7 empty] | 0 |  |  |  |  | 0 | SHAPEFILE | N
PL-00001361 | 05.0210.300 | Y | 1 | SK PS 00111431 | 2021-01-15 |  | 15-31-046-26W2 | 15-31-046-26W2 | Pipeline Segment Connection Above Ground | Pipeline Segment Connection Above Ground | Pipeline | 05.0210.300 OSBORNE NPS 2 LATERAL | TRANSGAS LIMITED | Operating | Natural Gas |  | Steel | 0.015 | 0.015 | 60.3 | 5.5 | 1 | Z245.1 | 241 | I | 35171 | 35171 | 5516 | 0.03 | 1 | Uncoated | Other | 0.006 | SHAPEFILE | N
PL-00001372 | South Gas Gathering System | Y | 4 | SK PS 00111499 | 2021-01-15 | LADU77 | 11-08-047-25W3 | 11-05-047-25W3 | Well | Pipeline Segment Connection Below Ground | Flowline | SOUTHGGS | CENOVUS ENERGY INC. | Abandoned | Natural Gas |  | Steel | 1.565 | 1.565 | 114.3 | [7 empty] | 0 | 0 |  |  |  | 0 | SHAPEFILE | N
PL-00001340 | 246504 | Y | 1 | SK PS 00111410 | 2021-01-15 | 246504-1 | 03-11-007-13W2 | 14-02-007-13W2 | Well | Pipeline Segment Connection Above Ground | Flowline |  | WHITECAP RESOURCES INC. | Operating | Oil Well Effluent |  | Fibreglass | 0.319 | 0.319 | 80.8 | 2.5 | [5 empty] | 5520 | 5520 |  |  |  |  | 0.5 | SHAPEFILE | N
PL-00001303 | 244809 | Y | 1 | SK PS 00111373 | 2021-01-15 | 244809-1 | 04-11-007-13W2 | 02-11-007-13W2 | Multi Well Battery | Well | Flowline |  | WHITECAP RESOURCES INC. | Operating | Salt water |  | Fibreglass | 1.182 | 1.182 | 60.3 | [7 empty] | 13800 |  |  |  |  | 0.5 | SHAPEFILE | N
PL-00001368 | Northeast Gas Gathering System | Y | 14 | SK PS 00111482 | 2021-01-15 | LADU106 | 03-33-048-25W3 | 03-33-048-25W3 | Well | Pipeline Segment Connection Below Ground | Flowline | NORTHEASTGGS | CENOVUS ENERGY INC. | Operating | Natural Gas |  | Steel | 0.037 | 0.04 | 114.3 | 3.2 | [6 empty] | 4960 |  |  |  |  | 0 | SYSGEN | N
PL-00018472 |  | Y | 2 | SK PS 00111542 | 2021-01-15 | LADU45 | 16-20-049-24W3 | 08-30-049-24W3 | Well | Pipeline Segment Connection Below Ground | Flowline |  | BAYTEX ENERGY LTD. | Discontinued | Natural Gas |  | Steel | 1.614 | 1.614 | 114.3 | [7 empty] | 0 |  |  |  |  | 0 | SYSGEN | N
PL-00001370 | Marshall Oil Well Effluent | Y | 1 | SK PS 00111493 | 2021-01-15 | LADU97 | 06-08-049-25W3 | 13-04-049-25W3 | Single Well Battery | Multi Well Battery | Flowline | MARSHELLOE | CENOVUS ENERGY INC. | Operating | Oil Well Effluent |  | Fibreglass | 1.733 | 1.733 | 81.8 | 3 | [5 empty] | 6895 | 5102 |  |  |  |  | 0 | SHAPEFILE | N
PL-00011752 | Fallon July 2022 | Y | 10 | SK PS 00111481 | 2021-01-15 | LADU41 | 15-30-048-25W3 | 04-29-048-25W3 | Well | Pipeline Segment Connection Below Ground | Flowline |  | FALLON ENERGY INC. | Operating | Natural Gas |  | Steel | 1.331 | 1.331 | 114.3 | [7 empty] | 4960 |  |  |  |  | 0 | SHAPEFILE | N
PL-00001369 | North Gas Gathering System | Y | 7 | SK PS 00111492 | 2021-01-15 | LADU50 | 13-20-049-25W3 | 11-18-049-25W3 | Well | Pipeline Segment Connection Above Ground | Flowline | NORTHGGS | CENOVUS ENERGY INC. | Discontinued | Natural Gas |  | Steel | 2.48 | 2.48 | 114.3 | 3.2 | [6 empty] | 0 |  |  |  |  | 0 | SHAPEFILE | N
PL-00001107 |  | N | 3 | SK PS 00111433 | 2021-01-15 |  | 08-22-007-20W3 | 01-22-007-20W3 | Pipeline Segment Connection Above Ground | Pipeline Segment Connection Above Ground | Flowline | 02-22-007-20W3M MWB OE Flowline | DURHAM CREEK ENERGY LTD. | Operating | Oil Well Effluent |  | Steel | 0.49 | 0.49 | 168.3 | 4.8 | 1 | Z245.1 | 359 | II | 16382.17 | 4960 | 4960 | 49.6 | 1.5 | High Density Polyethylene (HDPE) | Extruded Poly | 10 | SHAPEFILE | N
PL-00001376 | Soda Lake Injection | Y | 8 | SK PS 00111554 | 2021-01-15 | LADU112 | 08-20-047-24W3 | 08-20-047-24W3 | Pipeline Segment Connection Above Ground | Pipeline Segment Connection Above Ground | Flowline | SODALAKEINJECTION | CENOVUS ENERGY INC. | Discontinued | Salt water |  | Fibreglass | 0.264 | 0.27 | 81.8 | 3 | [6 empty] | 0 |  |  |  |  | 0.8 | SYSGEN | N
PL-00001317 | 245427 | Y | 1 | SK PS 00111387 | 2021-01-15 | 245427-1 | 06-10-007-13W2 | 16-10-007-13W2 | Well | Pipeline Segment Connection Above Ground | Flowline |  | WHITECAP RESOURCES INC. | Discontinued | Oil Well Effluent |  | Fibreglass | 1.168 | 1.2 | 60.3 | [7 empty] | 5520 |  |  |  |  | 0.5 | SHAPEFILE | N
PL-00001282 | 243545 | Y | 1 | SK PS 00111352 | 2021-01-15 | 243545-1 | 04-14-007-13W2 | 04-14-007-13W2 | Well | Oil Satellite | Flowline |  | WHITECAP RESOURCES INC. | Operating | Oil Well Effluent |  | Fibreglass | 0.05 | 0.05 | 88.9 | 3.2 | [6 empty] | 5520 |  |  |  |  | 0 | SHAPEFILE | N
PL-00001373 | Southeast Gas Gathering System | Y | 12 | SK PS 00111515 | 2021-01-15 | LADU138 | 16-12-047-25W3 | 01-13-047-25W3 | Pipeline Segment Connection Above Ground | Single Well Battery | Flowline | SOUTHEASTGGS | CENOVUS ENERGY INC. | Operating | Natural Gas |  | Polyethylene | 0.522 | 0.522 | 88.9 | 8 | [5 empty] | 1380 | 1380 | 0 |  |  |  | 0 | SHAPEFILE | N
PL-00001292 | 244756 | Y | 1 | SK PS 00111362 | 2021-01-15 | 244756-1 | 04-11-007-13W2 | 14-02-007-13W2 | Blind End | Blind End | Flowline |  | WHITECAP RESOURCES INC. | Abandoned | Oil Well Effluent |  |  | 0.71 | 0.3 | [8 empty] | 0 |  |  |  |  | 0 | SHAPEFILE | N
PL-00001365 | Dulwich Oil Well Effluent | Y | 1 | SK PS 00111451 | 2021-01-15 | LADU09 | 03-35-048-27W3 | 03-35-048-27W3 | Pipeline Segment Connection Above Ground | Pipeline Segment Connection Below Ground | Flowline | DULWICHOE | CENOVUS ENERGY INC. | Abandoned | Oil Well Effluent |  | Fibreglass | 0.274 | 0.27 | 106 | 3.3 | [6 empty] | 0 |  |  |  |  | 0 | SYSGEN | N
PL-00001373 | Southeast Gas Gathering System | Y | 4 | SK PS 00111507 | 2021-01-15 | LADU82 | 04-18-048-25W3 | 08-20-047-25W3 | Pipeline Segment Connection Below Ground | Pipeline Segment Connection Above Ground | Flowline | SOUTHEASTGGS | CENOVUS ENERGY INC. | Operating | Natural Gas |  | Steel | 8.942 | 8.942 | 219.1 | [7 empty] | 4960 | 0 |  |  |  | 0 | SHAPEFILE | N
PL-00001373 | Southeast Gas Gathering System | Y | 29 | SK PS 00111532 | 2021-01-15 | LADU127 | 16-17-047-24W3 | 16-17-047-24W3 | Single Well Battery | Single Well Battery | Flowline | SOUTHEASTGGS | CENOVUS ENERGY INC. | Operating | Natural Gas |  | Polyethylene | 0.06 | 0.06 | 88.9 | 8 | [5 empty] | 690 | 690 | 0 |  |  |  | 0 | SHAPEFILE | N
PL-00001255 | 131915 | Y | 1 | SK PS 00111325 | 2021-01-15 | 131915-1 | 04-11-007-13W2 | 04-11-007-13W2 | Well | Multi Well Battery | Flowline |  | WHITECAP RESOURCES INC. | Discontinued | Oil Well Effluent |  | Fibreglass | 0.101 | 0.1 | 60 | [7 empty] | 5520 |  |  |  |  | 0.5 | SHAPEFILE | N
PL-00001363 | Southwest Gas Gathering System | Y | 9 | SK PS 00111442 | 2021-01-15 | LADU21 | 07-31-047-26W3 | 07-16-048-26W3 | Pipeline Segment Connection Above Ground | Pipeline Segment Connection Above Ground | Flowline | SOUTHWESTGGS | CENOVUS ENERGY INC. | Discontinued | Natural Gas |  | Steel | 6.627 | 6.627 | 168.3 | [7 empty] | 4960 |  |  |  |  | 0 | SHAPEFILE | N
PL-00001331 | 245447 | Y | 1 | SK PS 00111401 | 2021-01-15 | 245447-1 | 15-02-007-13W2 | 16-02-007-13W2 | Blind End | Blind End | Flowline |  | WHITECAP RESOURCES INC. | Abandoned | Oil Well Effluent |  | Steel | 0.511 | 1.3 | 88.9 | [7 empty] | 0 |  |  |  |  | 0 | SHAPEFILE | N
PL-00001367 | East Gas Gathering System | Y | 2 | SK PS 00111468 | 2021-01-15 | LADU31 | 10-18-048-25W3 | 13-18-048-25W3 | Pipeline Segment Connection Above Ground | Pipeline Segment Connection Below Ground | Flowline | EASTGGS | CENOVUS ENERGY INC. | Abandoned | Natural Gas |  | Steel | 0.864 | 0.864 | 114.3 | [7 empty] | 0 | 0 |  |  |  | 0 | SYSGEN | N
PL-00001373 | Southeast Gas Gathering System | Y | 33 | SK PS 00111536 | 2021-01-15 | LADU56 | 11-24-047-24W3 | 07-23-047-24W3 | Well | Pipeline Segment Connection Above Ground | Flowline | SOUTHEASTGGS | CENOVUS ENERGY INC. | Discontinued | Natural Gas |  | Steel | 1.445 | 1.5 | 88.9 | 3.2 | [6 empty] | 0 |  |  |  |  | 0 | SYSGEN | N
PL-00001369 | North Gas Gathering System | Y | 6 | SK PS 00111491 | 2021-01-15 | LADU51 | 11-18-049-25W3 | 01-32-048-25W3 | Well | Pipeline Segment Connection Above Ground | Flowline | NORTHGGS | CENOVUS ENERGY INC. | Discontinued | Natural Gas |  | Steel | 6.891 | 6.891 | 168.3 | 4 | [6 empty] | 0 |  |  |  |  | 0 | SHAPEFILE | N
PL-00001373 | Southeast Gas Gathering System | Y | 36 | SK PS 00111539 | 2021-01-15 | LADU93 | 14-15-047-24W3 | 03-22-047-24W3 | Well | Pipeline Segment Connection Below Ground | Flowline | SOUTHEASTGGS | CENOVUS ENERGY INC. | Operating | Natural Gas |  | Steel | 0.774 | 0.77 | 88.9 | 3.2 | 1 |  |  |  |  | 4960 | 4960 | 0 |  |  |  | 0 | SYSGEN | N
PL-00001362 |  | N | 1 | SK PS 00111432 | 2021-01-15 |  | 13-07-014-19W3 | 04-18-014-19W3 | Well | Pipeline Segment Connection Above Ground | Flowline |  | WHITECAP RESOURCES INC. | Operating | Oil Well Effluent |  | Composite | 0.357 | 0.357 | 96 | 9 | 1 | FSLP | 2250 |  | 15500 | 15500 | 4960 | 2.48 | 1.5 | Uncoated | Uncoated | 0.5 | SHAPEFILE | N
PL-00001378 | Soda Lake Produced Water | Y | 5 | SK PS 00111561 | 2021-01-15 | LADU113 | 08-20-047-24W3 | 08-20-047-24W3 | Single Well Battery | Pipeline Segment Connection Above Ground | Flowline | SODALAKEPW | CENOVUS ENERGY INC. | Operating | Salt water |  | Fibreglass | 0.264 | 0.27 | 109.2 | 4 | [6 empty] | 5520 |  |  |  |  | 0.8 | SYSGEN | N
PL-00001378 | Soda Lake Produced Water | Y | 7 | SK PS 00111563 | 2021-01-15 | LADU119 | 01-20-047-24W3 | 04-21-047-24W3 | Single Well Battery | Injection/Disposal Facility | Flowline | SODALAKEPW | CENOVUS ENERGY INC. | Operating | Salt water |  | Fibreglass | 0.467 | 0.467 | 109.2 | 4 | [5 empty] | 6895 | 5520 | 5.52 |  |  |  | 0.8 | SHAPEFILE | N
PL-00001321 | 245431 | Y | 1 | SK PS 00111391 | 2021-01-15 | 245431-1 | 08-15-007-13W2 | 16-10-007-13W2 | Well | Pipeline Segment Connection Above Ground | Flowline |  | WHITECAP RESOURCES INC. | Operating | Oil Well Effluent |  | Fibreglass | 0.93 | 0.93 | 88.9 | [7 empty] | 5520 |  |  |  |  | 0.5 | SHAPEFILE | N
PL-00001347 | 246553 | Y | 1 | SK PS 00111417 | 2021-01-15 | 246553-1 | 04-24-006-13W2 | 12-13-006-13W2 | Blind End | Blind End | Flowline |  | WHITECAP RESOURCES INC. | Abandoned | Oil Well Effluent |  | Fibreglass | 0.855 | 0.855 | 88.9 | [5 empty] | 0 |  | 5520 |  |  |  |  | 0.5 | SHAPEFILE | N
PL-00001373 | Southeast Gas Gathering System | Y | 9 | SK PS 00111512 | 2021-01-15 | LADU69 | 12-13-047-25W3 | 05-13-047-25W3 | Well | Pipeline Segment Connection Below Ground | Flowline | SOUTHEASTGGS | CENOVUS ENERGY INC. | Operating | Natural Gas |  | Steel | 0.27 | 0.29 | 114.3 | 3.2 | [6 empty] | 4960 |  |  |  |  | 0 | SYSGEN | N
PL-00001371 | Marshall Disposal | Y | 1 | SK PS 00111495 | 2021-01-15 | LADU99 | 13-04-049-25W3 | 13-04-049-25W3 | Multi Well Battery | Injection/Disposal Facility | Flowline | MARSHDISP | CENOVUS ENERGY INC. | Operating | Salt water |  | Fibreglass | 0.094 | 0.094 | 106.7 | 4.6 | [5 empty] | 8600 | 6800 |  |  |  |  | 0 | SHAPEFILE | N
PL-00001380 | Dulwich Disposal | Y | 3 | SK PS 00111567 | 2021-01-15 | LADU12 | 10-26-048-27W3 | 16-26-048-27W3 | Injection/Disposal Facility | Well | Flowline | DULWICHDISP | CENOVUS ENERGY INC. | Operating | Salt water |  | Fibreglass | 0.478 | 0.46 | 88.9 | [7 empty] | 4960 |  |  |  |  | 0 | SYSGEN | N
PL-00001368 | Northeast Gas Gathering System | Y | 1 | SK PS 00111469 | 2021-01-15 | LADU44 | 09-16-049-24W3 | 05-06-049-24W3 | Well | Pipeline Segment Connection Above Ground | Flowline | NORTHEASTGGS | CENOVUS ENERGY INC. | Discontinued | Natural Gas |  | Steel | 6.62 | 6.62 | 114.3 | 3.2 | [6 empty] | 0 |  |  |  |  | 0 | SHAPEFILE | N
PL-00001381 | Battle River Produced Water | Y | 1 | SK PS 00111568 | 2021-01-15 | LADU135 | 01-13-047-25W3 | 16-12-047-25W3 | Single Well Battery | Pipeline Segment Connection Above Ground | Flowline | BATTLERIVERPW | CENOVUS ENERGY INC. | Operating | Salt water |  | Composite | 0.545 | 0.545 | 124 | 12.5 | [5 empty] | 5171 | 1680 |  |  |  |  | 1 | SHAPEFILE | N
PL-00001376 | Soda Lake Injection | Y | 1 | SK PS 00111547 | 2021-01-15 | LADU131 | 04-21-047-24W3 | 13-16-047-24W3 | Injection/Disposal Facility | Pipeline Segment Connection Above Ground | Flowline | SODALAKEINJECTION | CENOVUS ENERGY INC. | Discontinued | Salt water |  | Fibreglass | 0.416 | 0.51 | 81.8 | 3 | [6 empty] | 0 |  |  |  |  | 0.8 | SYSGEN | N
PL-00001306 | 244919 | Y | 1 | SK PS 00111376 | 2021-01-15 | 244919-1 | 15-36-006-12W2 | 04-06-007-11W2 | Blind End | Blind End | Flowline |  | WHITECAP RESOURCES INC. | Abandoned | Oil Well Effluent |  |  | 0.408 | 0.1 | [8 empty] | 0 |  |  |  |  | 0.5 | SHAPEFILE | N
PL-00001284 | 244550 | Y | 1 | SK PS 00111354 | 2021-01-15 | 244550-1 | 10-02-007-13W2 | 14-02-007-13W2 | Blind End | Blind End | Flowline |  | WHITECAP RESOURCES INC. | Abandoned | Oil Well Effluent |  | Steel | 0.527 | 0.1 | 88.9 | [7 empty] | 0 |  |  |  |  | 0 | SHAPEFILE | N
PL-00001358 | 247585 | Y | 1 | SK PS 00111428 | 2021-01-15 | 247585-1 | 14-12-006-13W2 | 06-13-006-13W2 | Oil Satellite | Pipeline Segment Connection Above Ground | Flowline |  | WHITECAP RESOURCES INC. | Operating | Oil Well Effluent |  | Fibreglass | 0.795 | 0.795 | 80.8 | 2.5 | [5 empty] | 5520 | 5520 |  |  |  |  | 0.5 | SHAPEFILE | N
PL-00001326 | 245436 | Y | 1 | SK PS 00111396 | 2021-01-15 | 245436-1 | 10-11-007-13W2 | 16-11-007-13W2 | Blind End | Blind End | Flowline |  | WHITECAP RESOURCES INC. | Abandoned | Oil Well Effluent |  | Fibreglass | 0.51 | 0.9 | 80.8 | 2.5 | [5 empty] | 5520 | 0 |  |  |  |  | 0.5 | SHAPEFILE | N
PL-00001363 | Southwest Gas Gathering System | Y | 8 | SK PS 00111441 | 2021-01-15 | LADU03 | 04-02-048-27W3 | 12-35-047-27W3 | Well | Pipeline Segment Connection Below Ground | Flowline | SOUTHWESTGGS | CENOVUS ENERGY INC. | Discontinued | Natural Gas |  | Steel | 0.775 | 0.76 | 114.3 | [7 empty] | 4960 | 0 |  |  |  | 0 | SYSGEN | N
PL-00001369 | North Gas Gathering System | Y | 4 | SK PS 00111489 | 2021-01-15 | LADU48 | 12-26-049-26W3 | 10-15-049-26W3 | Well | Pipeline Segment Connection Above Ground | Flowline | NORTHGGS | CENOVUS ENERGY INC. | Discontinued | Natural Gas |  | Steel | 3.596 | 3.596 | 168.3 | 4 | [6 empty] | 0 |  |  |  |  | 0 | SHAPEFILE | N
PL-00001366 | West Gas Gathering System | Y | 5 | SK PS 00111460 | 2021-01-15 | LADU24 | 09-10-048-26W3 | 16-10-048-26W3 | Well | Pipeline Segment Connection Below Ground | Flowline | WESTGGS | CENOVUS ENERGY INC. | Operating | Natural Gas |  | Steel | 0.401 | 0.401 | 114.3 |  | 1 |  |  |  |  | 4960 | 4960 | 0 |  |  |  | 0 | SHAPEFILE | N
PL-00001376 | Soda Lake Injection | Y | 5 | SK PS 00111551 | 2021-01-15 | LADU121 | 04-21-047-24W3 | 01-20-047-24W3 | Injection/Disposal Facility | Pipeline Segment Connection Above Ground | Flowline | SODALAKEINJECTION | CENOVUS ENERGY INC. | Operating | Salt water |  | Fibreglass | 0.323 | 0.32 | 81.8 | 3 | 1 |  |  |  |  | 6900 | 5520 | 4.42 |  |  |  | 0.8 | SYSGEN | N
PL-00001364 | Dulwich Gas Gathering System | Y | 2 | SK PS 00111445 | 2021-01-15 | LADU13 | 15-26-048-27W3 | 13-26-048-27W3 | Pipeline Segment Connection Above Ground | Pipeline Segment Connection Above Ground | Flowline | DULWICHGGS | CENOVUS ENERGY INC. | Abandoned | Natural Gas |  | Polyethylene | 0.813 | 0.83 | 60.3 | [7 empty] | 0 |  |  |  |  | 0 | SYSGEN | N
PL-00001267 | 195388 | Y | 1 | SK PS 00111337 | 2021-01-15 | 195388-1 | 06-11-007-13W2 | 06-11-007-13W2 | Pipeline Segment Connection Below Ground | Well | Flowline |  | WHITECAP RESOURCES INC. | Operating | Salt water |  | Fibreglass | 0.026 | 0.026 | 75.7 | 6.4 | [5 empty] | 17200 | 17200 |  |  |  |  | 0.5 | SHAPEFILE | N
PL-00001341 | 246507 | Y | 1 | SK PS 00111411 | 2021-01-15 | 246507-1 | 12-26-006-12W2 | 04-26-006-12W2 | Well | Multi Well Battery | Flowline |  | WHITECAP RESOURCES INC. | Operating | Oil Well Effluent |  | Fibreglass | 0.968 | 0.968 | 60.3 | [7 empty] | 2400 |  |  |  |  | 0.5 | SHAPEFILE | N
PL-00001373 | Southeast Gas Gathering System | Y | 11 | SK PS 00111514 | 2021-01-15 | LADU139 | 16-12-047-25W3 | 16-12-047-25W3 | Pipeline Segment Connection Above Ground | Single Well Battery | Flowline | SOUTHEASTGGS | CENOVUS ENERGY INC. | Operating | Natural Gas |  | Polyethylene | 0.084 | 0.084 | 88.9 | 8 | [5 empty] | 1380 | 1380 | 0 |  |  |  | 0 | SHAPEFILE | N
PL-00001304 | 244917 | Y | 1 | SK PS 00111374 | 2021-01-15 | 244917-1 | 13-36-006-12W2 | 15-36-006-12W2 | Well | Pipeline Segment Connection Above Ground | Flowline |  | WHITECAP RESOURCES INC. | Discontinued | Oil Well Effluent |  | Fibreglass | 0.855 | 0.855 | 60.3 | [7 empty] | 5520 |  |  |  |  | 0.5 | SHAPEFILE | N
PL-00001376 | Soda Lake Injection | Y | 4 | SK PS 00111550 | 2021-01-15 | LADU122 | 16-17-047-24W3 | 15-17-047-24W3 | Pipeline Segment Connection Above Ground | Pipeline Segment Connection Above Ground | Flowline | SODALAKEINJECTION | CENOVUS ENERGY INC. | Discontinued | Salt water |  | Fibreglass | 0.362 | 0.35 | 81.8 | 3 | [6 empty] | 0 |  |  |  |  | 0.8 | SYSGEN | N
PL-00001278 | 241542 | Y | 1 | SK PS 00111348 | 2021-01-15 | 241542-1 | 02-14-007-13W2 | 10-11-007-13W2 | Well | Pipeline Segment Connection Above Ground | Flowline |  | WHITECAP RESOURCES INC. | Operating | Oil Well Effluent |  | Fibreglass | 0.707 | 0.707 | 88.9 | [7 empty] | 5520 |  |  |  |  | 0.5 | SHAPEFILE | N
PL-00001373 | Southeast Gas Gathering System | Y | 2 | SK PS 00111505 | 2021-01-15 | LADU92B | 04-19-048-25W3 | 12-18-048-25W3 | Pipeline Segment Connection Below Ground | Pipeline Segment Connection Below Ground | Flowline | SOUTHEASTGGS | CENOVUS ENERGY INC. | Operating | Natural Gas |  | Steel | 0.736 | 0.736 | 219.1 | [7 empty] | 4960 |  |  |  |  | 0 | SHAPEFILE | N
PL-00001307 | 245051 | Y | 1 | SK PS 00111377 | 2021-01-15 | 245051-1 | 01-14-007-13W2 | 10-11-007-13W2 | Well | Pipeline Segment Connection Above Ground | Flowline |  | WHITECAP RESOURCES INC. | Discontinued | Oil Well Effluent |  | Fibreglass | 0.877 | 0.877 | 80.8 | 2.5 | [5 empty] | 5520 | 5520 |  |  |  |  | 0.5 | SHAPEFILE | N
PL-00001285 | 244551 | Y | 1 | SK PS 00111355 | 2021-01-15 | 244551-1 | 10-02-007-13W2 | 14-02-007-13W2 | Well | Pipeline Segment Connection Above Ground | Flowline |  | WHITECAP RESOURCES INC. | Operating | Oil Well Effluent |  | Fibreglass | 0.613 | 0.613 | 88.9 | [7 empty] | 5520 |  |  |  |  | 0.5 | SHAPEFILE | N
PL-00001364 | Dulwich Gas Gathering System | Y | 4 | SK PS 00111447 | 2021-01-15 | LADU05 | 13-26-048-27W3 | 12-26-048-27W3 | Pipeline Segment Connection Above Ground | Pipeline Segment Connection Above Ground | Flowline | DULWICHGGS | CENOVUS ENERGY INC. | Abandoned | Natural Gas |  | Polyethylene | 0.392 | 0.37 | 60.3 | [7 empty] | 0 |  |  |  |  | 0 | SYSGEN | N
PL-00001262 | 182659 | Y | 1 | SK PS 00111332 | 2021-01-15 | 182659-1 | 01-12-006-12W2 | 08-12-006-12W2 | Blind End | Blind End | Flowline |  | WHITECAP RESOURCES INC. | Abandoned | Natural Gas |  | Steel | 0.35 | 0.4 | 60.3 | [7 empty] | 4960 |  |  |  |  | 0.5 | SHAPEFILE | N
PL-00001261 | 144472 | Y | 1 | SK PS 00111331 | 2021-01-15 | 144472-1 | 06-13-006-13W2 | 06-13-006-13W2 | Well | Pipeline Segment Connection Below Ground | Flowline |  | WHITECAP RESOURCES INC. | Operating | Oil Well Effluent |  | Fibreglass | 0.143 | 0.143 | 60 | [7 empty] | 4960 |  |  |  |  | 0.5 | SHAPEFILE | N
PL-00001366 | West Gas Gathering System | Y | 2 | SK PS 00111457 | 2021-01-15 | LADU17 | 10-18-048-26W3 | 07-26-048-27W3 | Well | Pipeline Segment Connection Above Ground | Flowline | WESTGGS | CENOVUS ENERGY INC. | Operating | Natural Gas |  | Steel | 5.11 | 5.11 | 88.9 | [7 empty] | 4960 |  |  |  |  | 0 | SHAPEFILE | N
PL-00001373 | Southeast Gas Gathering System | Y | 23 | SK PS 00111526 | 2021-01-15 | LADU58 | 07-20-047-24W3 | 01-20-047-24W3 | Pipeline Segment Connection Above Ground | Pipeline Segment Connection Above Ground | Flowline | SOUTHEASTGGS | CENOVUS ENERGY INC. | Operating | Natural Gas |  | Steel | 0.771 | 0.83 | 88.9 | 3.2 | [6 empty] | 4960 |  |  |  |  | 0 | SYSGEN | N
PL-00001309 | 245213 | Y | 1 | SK PS 00111379 | 2021-01-15 | 245213-1 | 12-13-006-13W2 | 14-13-006-13W2 | Blind End | Blind End | Flowline |  | WHITECAP RESOURCES INC. | Abandoned | Natural Gas |  |  | 0.556 | 0.9 | [8 empty] | 0 |  |  |  |  | 0.5 | SHAPEFILE | N
PL-00001369 | North Gas Gathering System | Y | 3 | SK PS 00111488 | 2021-01-15 | LADU42 | 10-36-049-26W3 | 12-26-049-26W3 | Well | Pipeline Segment Connection Above Ground | Flowline | NORTHGGS | CENOVUS ENERGY INC. | Discontinued | Natural Gas |  | Steel | 3.403 | 3.403 | 168.3 | [7 empty] | 0 |  |  |  |  | 0 | SHAPEFILE | N
PL-00001329 | 245445 | Y | 1 | SK PS 00111399 | 2021-01-15 | 245445-1 | 16-02-007-13W2 | 04-11-007-13W2 | Blind End | Blind End | Flowline |  | WHITECAP RESOURCES INC. | Abandoned | Salt water |  | Fibreglass | 1.321 | 0.5 | 122 | 10.4 | [5 empty] | 17200 | 0 |  |  |  |  | 0.5 | SHAPEFILE | N
PL-00001363 | Southwest Gas Gathering System | Y | 3 | SK PS 00111436 | 2021-01-15 | LADU20 | 14-33-047-27W3 | 07-31-047-26W3 | Well | Pipeline Segment Connection Above Ground | Flowline | SOUTHWESTGGS | CENOVUS ENERGY INC. | Discontinued | Natural Gas |  | Steel | 6.833 | 7.11 | 114.3 | [7 empty] | 4960 |  |  |  |  | 0 | SYSGEN | N
PL-00011752 | Fallon July 2022 | Y | 11 | SK PS 00111523 | 2021-01-15 | LADU63 | 10-24-047-25W3 | 10-24-047-25W3 | Well | Pipeline Segment Connection Above Ground | Flowline |  | FALLON ENERGY INC. | Operating | Natural Gas |  | Steel | 0.22 | 0.24 | 114.3 | [7 empty] | 4960 |  |  |  |  | 0 | SYSGEN | N
PL-00001368 | Northeast Gas Gathering System | Y | 8 | SK PS 00111476 | 2021-01-15 | LADU53 | 05-08-048-24W3 | 05-08-048-24W3 | Well | Pipeline Segment Connection Below Ground | Flowline | NORTHEASTGGS | CENOVUS ENERGY INC. | Operating | Natural Gas |  | Steel | 0.317 | 0.317 | 88.9 | 3.2 | [6 empty] | 4960 |  |  |  |  | 0 | SHAPEFILE | N
PL-00001330 | 245446 | Y | 1 | SK PS 00111400 | 2021-01-15 | 245446-1 | 15-02-007-13W2 | 14-02-007-13W2 | Blind End | Blind End | Flowline |  | WHITECAP RESOURCES INC. | Abandoned | Oil Well Effluent |  | Steel | 0.197 | 5.2 | 88.9 | [7 empty] | 0 |  |  |  |  | 0 | SHAPEFILE | N
PL-00001373 | Southeast Gas Gathering System | Y | 21 | SK PS 00111524 | 2021-01-15 | LADU62 | 10-24-047-25W3 | 07-20-047-24W3 | Well | Pipeline Segment Connection Above Ground | Flowline | SOUTHEASTGGS | CENOVUS ENERGY INC. | Operating | Natural Gas |  | Steel | 3.443 | 3.443 | 168.3 | [7 empty] | 4960 |  |  |  |  | 0 | SHAPEFILE | N
PL-00018472 |  | Y | 1 | SK PS 00111543 | 2021-01-15 | LADU100 | 12-30-049-24W3 | 11-36-049-25W3 | Pipeline Segment Connection Above Ground | Pipeline Segment Connection Above Ground | Flowline |  | BAYTEX ENERGY LTD. | Operating | Natural Gas |  | Steel | 2.353 | 2.353 | 114.3 | 3.2 | 1 | Z245.1 | 290 | I | 16237.97 | 5102 | 5102 | 0 | 1.5 |  | Extruded Poly | 0 | SHAPEFILE | N
PL-00001372 | South Gas Gathering System | Y | 1 | SK PS 00111496 | 2021-01-15 | LADU75 | 10-30-046-25W3 | 07-06-047-25W3 | Well | Blind End | Flowline | SOUTHGGS | CENOVUS ENERGY INC. | Abandoned | Natural Gas |  | Steel | 3.396 | 3.2 | 114.3 | 3.2 | [6 empty] | 0 |  |  |  |  | 0 | SYSGEN | N
PL-00001368 | Northeast Gas Gathering System | Y | 10 | SK PS 00111478 | 2021-01-15 | LADU34 | 11-18-048-24W3 | 03-35-048-25W3 | Pipeline Segment Connection Below Ground | Pipeline Segment Connection Above Ground | Flowline | NORTHEASTGGS | CENOVUS ENERGY INC. | Operating | Natural Gas |  | Steel | 5.159 | 5.42 | 114.3 | [7 empty] | 4960 | 0 |  |  |  | 0 | SYSGEN | N
PL-00001376 | Soda Lake Injection | Y | 6 | SK PS 00111552 | 2021-01-15 | LADU118 | 04-21-047-24W3 | 01-20-047-24W3 | Injection/Disposal Facility | Pipeline Segment Connection Above Ground | Flowline | SODALAKEINJECTION | CENOVUS ENERGY INC. | Discontinued | Salt water |  | Fibreglass | 0.507 | 0.507 | 81.8 | 3 | [5 empty] | 6895 | 0 | 5.52 |  |  |  | 0.8 | SHAPEFILE | N
PL-00001288 | 244554 | Y | 1 | SK PS 00111358 | 2021-01-15 | 244554-1 | 02-11-007-13W2 | 15-02-007-13W2 | Blind End | Blind End | Flowline |  | WHITECAP RESOURCES INC. | Abandoned | Oil Well Effluent |  |  | 0.373 | 0.7 | [8 empty] | 0 |  |  |  |  | 0 | SHAPEFILE | N
PL-00011752 | Fallon July 2022 | Y | 5 | SK PS 00111522 | 2021-01-15 | LADU64 | 04-25-047-25W3 | 12-24-047-25W3 | Well | Pipeline Segment Connection Below Ground | Flowline |  | FALLON ENERGY INC. | Operating | Natural Gas |  | Steel | 0.641 | 0.65 | 88.9 | 3.2 | [6 empty] | 4960 |  |  |  |  | 0 | SYSGEN | N
PL-00001373 | Southeast Gas Gathering System | Y | 5 | SK PS 00111508 | 2021-01-15 | LADU81 | 08-20-047-25W3 | 07-21-047-25W3 | Pipeline Segment Connection Above Ground | Pipeline Segment Connection Below Ground | Flowline | SOUTHEASTGGS | CENOVUS ENERGY INC. | Operating | Natural Gas |  | Steel | 0.882 | 0.882 | 219.1 | [7 empty] | 4960 |  |  |  |  | 0 | SHAPEFILE | N
PL-00001364 | Dulwich Gas Gathering System | Y | 3 | SK PS 00111446 | 2021-01-15 | LADU06 | 13-26-048-27W3 | 13-26-048-27W3 | Pipeline Segment Connection Above Ground | Pipeline Segment Connection Above Ground | Flowline | DULWICHGGS | CENOVUS ENERGY INC. | Abandoned | Natural Gas |  | Polyethylene | 0.201 | 0.21 | 60.3 | [7 empty] | 0 |  |  |  |  | 0 | SYSGEN | N
PL-00001301 | 244800 | Y | 1 | SK PS 00111371 | 2021-01-15 | 244800-1 | 14-11-007-13W2 | 10-11-007-13W2 | Blind End | Blind End | Flowline |  | WHITECAP RESOURCES INC. | Abandoned | Oil Well Effluent |  |  | 0.583 | 0.6 | [8 empty] | 0 |  |  |  |  | 0 | SHAPEFILE | N
PL-00001279 | 241543 | Y | 1 | SK PS 00111349 | 2021-01-15 | 241543-1 | 09-11-007-13W2 | 10-11-007-13W2 | Well | Pipeline Segment Connection Above Ground | Flowline |  | WHITECAP RESOURCES INC. | Discontinued | Oil Well Effluent |  | Steel | 0.565 | 0.565 | 88.9 | [7 empty] | 4960 |  |  |  |  | 0.5 | SHAPEFILE | N
PL-00001373 | Southeast Gas Gathering System | Y | 27 | SK PS 00111530 | 2021-01-15 | LADU133 | 04-21-047-24W3 | 13-16-047-24W3 | Single Well Battery | Single Well Battery | Flowline | SOUTHEASTGGS | CENOVUS ENERGY INC. | Operating | Natural Gas |  | Polyethylene | 0.464 | 0.464 | 88.9 | 8 | [5 empty] | 690 | 690 |  |  |  |  | 0 | SHAPEFILE | N
PL-00001357 | 247584 | Y | 1 | SK PS 00111427 | 2021-01-15 | 247584-1 | 12-12-006-13W2 | 14-12-006-13W2 | Well | Oil Satellite | Flowline |  | WHITECAP RESOURCES INC. | Operating | Oil Well Effluent |  | Steel | 0.58 | 0.58 | 88.9 | [7 empty] | 4960 |  |  |  |  | 0.5 | SHAPEFILE | N
PL-00001368 | Northeast Gas Gathering System | Y | 12 | SK PS 00111480 | 2021-01-15 | LADU36 | 05-26-048-25W3 | 05-26-048-25W3 | Well | Single Well Battery | Flowline | NORTHEASTGGS | CENOVUS ENERGY INC. | Discontinued | Natural Gas |  | Steel | 0.024 | 0.024 | 60.3 | [7 empty] | 0 |  |  |  |  | 0 | SHAPEFILE | N
PL-00001274 | 241366 | Y | 1 | SK PS 00111344 | 2021-01-15 | 241366-1 | 14-24-006-13W2 | 10-24-006-13W2 | Blind End | Blind End | Flowline |  | WHITECAP RESOURCES INC. | Abandoned | Salt water |  | Fibreglass | 0.624 | 0.5 | 88.9 | [7 empty] | 0 |  |  |  |  | 0.5 | SHAPEFILE | N
PL-00001342 | 246508 | Y | 1 | SK PS 00111412 | 2021-01-15 | 246508-1 | 04-26-006-12W2 | 04-26-006-12W2 | Well | Multi Well Battery | Flowline |  | WHITECAP RESOURCES INC. | Discontinued | Oil Well Effluent |  | Fibreglass | 0.038 | 0.038 | 60.3 | [7 empty] | 2400 |  |  |  |  | 0.5 | SHAPEFILE | N
PL-00001373 | Southeast Gas Gathering System | Y | 35 | SK PS 00111538 | 2021-01-15 | LADU57 | 07-23-047-24W3 | 07-20-047-24W3 | Pipeline Segment Connection Above Ground | Pipeline Segment Connection Above Ground | Flowline | SOUTHEASTGGS | CENOVUS ENERGY INC. | Operating | Natural Gas |  | Steel | 4.822 | 4.89 | 88.9 |  | 1 |  |  |  |  | 4960 | 4960 | 0 |  |  |  | 0 | SYSGEN | N
PL-00001373 | Southeast Gas Gathering System | Y | 22 | SK PS 00111525 | 2021-01-15 | LADU61 | 14-29-047-24W3 | 07-20-047-24W3 | Well | Pipeline Segment Connection Below Ground | Flowline | SOUTHEASTGGS | CENOVUS ENERGY INC. | Operating | Natural Gas |  | Steel | 2.167 | 2.24 | 168.3 | 3.2 | [6 empty] | 4960 |  |  |  |  | 0 | SYSGEN | N
PL-00001378 | Soda Lake Produced Water | Y | 2 | SK PS 00111558 | 2021-01-15 | LADU126 | 16-17-047-24W3 | 16-17-047-24W3 | Single Well Battery | Pipeline Segment Connection Above Ground | Flowline | SODALAKEPW | CENOVUS ENERGY INC. | Operating | Salt water |  | Fibreglass | 0.15 | 0.14 | 109.2 | 4 | [6 empty] | 5520 |  |  |  |  | 0.8 | SYSGEN | N
PL-00001272 | 197808 | Y | 1 | SK PS 00111342 | 2021-01-15 | 197808-1 | 14-24-006-13W2 | 14-24-006-13W2 | Blind End | Blind End | Flowline |  | WHITECAP RESOURCES INC. | Discontinued | Oil Well Effluent |  | Fibreglass | 0.04 | 0.04 | 88.9 | [5 empty] | 0 |  | 5520 |  |  |  |  | 0.5 | SHAPEFILE | N
PL-00001376 | Soda Lake Injection | Y | 2 | SK PS 00111548 | 2021-01-15 | LADU128 | 13-16-047-24W3 | 16-17-047-24W3 | Pipeline Segment Connection Above Ground | Pipeline Segment Connection Above Ground | Flowline | SODALAKEINJECTION | CENOVUS ENERGY INC. | Discontinued | Salt water |  | Fibreglass | 0.452 | 0.452 | 81.8 | 3 | [5 empty] | 6895 | 0 |  |  |  |  | 0.8 | SHAPEFILE | N
PL-00001373 | Southeast Gas Gathering System | Y | 3 | SK PS 00111506 | 2021-01-15 | LADU83 | 12-18-048-25W3 | 04-18-048-25W3 | Pipeline Segment Connection Below Ground | Pipeline Segment Connection Below Ground | Flowline | SOUTHEASTGGS | CENOVUS ENERGY INC. | Operating | Natural Gas |  | Steel | 0.956 | 0.9 | 219.1 | [7 empty] | 4960 |  |  |  |  | 0 | SYSGEN | N
PL-00001335 | 245451 | Y | 1 | SK PS 00111405 | 2021-01-15 | 245451-1 | 04-11-007-13W2 | 16-10-007-13W2 | Multi Well Battery | Pipeline Segment Connection Above Ground | Flowline |  | WHITECAP RESOURCES INC. | Operating | Salt water |  | Fibreglass | 2.011 | 2.011 | 117 | 8.2 | [5 empty] | 13800 | 13800 |  |  |  |  | 0.5 | SHAPEFILE | N
PL-00001369 | North Gas Gathering System | Y | 5 | SK PS 00111490 | 2021-01-15 | LADU49 | 10-15-049-26W3 | 11-18-049-25W3 | Well | Pipeline Segment Connection Above Ground | Flowline | NORTHGGS | CENOVUS ENERGY INC. | Discontinued | Natural Gas |  | Steel | 4.589 | 4.8 | 168.3 | 4 | [6 empty] | 0 |  |  |  |  | 0 | SYSGEN | N
PL-00001365 | Dulwich Oil Well Effluent | Y | 4 | SK PS 00111454 | 2021-01-15 | LADU14A | 10-26-048-27W3 | 10-26-048-27W3 | Pipeline Segment Connection Above Ground | Multi Well Battery | Flowline | DULWICHOE | CENOVUS ENERGY INC. | Discontinued | Oil Well Effluent |  | Fibreglass | 0.04 | 0.04 | 114.3 | [6 empty] | 4960 | 0 |  |  |  |  | 0 | SHAPEFILE | N
PL-00001364 | Dulwich Gas Gathering System | Y | 7 | SK PS 00111450 | 2021-01-15 | LADU142 | 08-26-048-27W3 | 01-26-048-27W3 | Pipeline Segment Connection Above Ground | Single Well Battery | Flowline | DULWICHGGS | CENOVUS ENERGY INC. | Operating | Natural Gas |  | Polyethylene | 0.391 | 0.36 | 88.9 | 8 | [6 empty] | 1080 |  |  |  |  | 0 | SYSGEN | N
PL-00001373 | Southeast Gas Gathering System | Y | 37 | SK PS 00111540 | 2021-01-15 | LADU96 | 12-04-048-25W3 | 11-05-048-25W3 | Well | Pipeline Segment Connection Below Ground | Flowline | SOUTHEASTGGS | CENOVUS ENERGY INC. | Discontinued | Natural Gas |  | Steel | 1.224 | 1.224 | 88.9 | [7 empty] | 0 |  |  |  |  | 0 | SHAPEFILE | N
PL-00001366 | West Gas Gathering System | Y | 3 | SK PS 00111458 | 2021-01-15 | LADU91 | 07-16-048-26W3 | 01-24-048-26W3 | Pipeline Segment Connection Above Ground | Pipeline Segment Connection Above Ground | Flowline | WESTGGS | CENOVUS ENERGY INC. | Operating | Natural Gas |  | Steel | 7.004 | 7.004 | 168.3 | 3.2 | 1 | Z245.1 | 290 | II | 8822.34 | 4960 | 4960 | 0 | 1.8 | Uncoated | Poly Tape | 0 | SHAPEFILE | N
PL-00001378 | Soda Lake Produced Water | Y | 6 | SK PS 00111562 | 2021-01-15 | LADU116 | 08-20-047-24W3 | 01-20-047-24W3 | Single Well Battery | Pipeline Segment Connection Above Ground | Flowline | SODALAKEPW | CENOVUS ENERGY INC. | Operating | Salt water |  | Fibreglass | 0.263 | 0.263 | 109.2 | 4 | [5 empty] | 6895 | 5520 | 5.52 |  |  |  | 0.8 | SHAPEFILE | N
PL-00001266 | 195384 | Y | 1 | SK PS 00111336 | 2021-01-15 | 195384-1 | 06-11-007-13W2 | 12-11-007-13W2 | Pipeline Segment Connection Above Ground | Well | Flowline |  | WHITECAP RESOURCES INC. | Operating | Salt water |  | Fibreglass | 0.53 | 0.5 | 60.3 | [7 empty] | 13700 |  |  |  |  | 0.5 | SHAPEFILE | N
PL-00001359 | 248078 | Y | 1 | SK PS 00111429 | 2021-01-15 | 248078-1 | 14-02-007-13W2 | 03-11-007-13W2 | Pipeline Segment Connection Above Ground | Pipeline Segment Connection Above Ground | Flowline |  | WHITECAP RESOURCES INC. | Operating | Oil Well Effluent |  | Fibreglass | 0.358 | 0.358 | 88.9 | [7 empty] | 5520 |  |  |  |  | 0.5 | SHAPEFILE | N
PL-00001373 | Southeast Gas Gathering System | Y | 1 | SK PS 00111504 | 2021-01-15 | LADU92A | 01-24-048-26W3 | 04-19-048-25W3 | Pipeline Segment Connection Above Ground | Pipeline Segment Connection Below Ground | Flowline | SOUTHEASTGGS | CENOVUS ENERGY INC. | Operating | Natural Gas |  | Steel | 0.099 | 0.75 | 219.1 | [7 empty] | 4960 | 0 |  |  |  | 0 | SYSGEN | N
PL-00001332 | 245448 | Y | 1 | SK PS 00111402 | 2021-01-15 | 245448-1 | 08-10-007-13W2 | 04-11-007-13W2 | Well | Multi Well Battery | Flowline |  | WHITECAP RESOURCES INC. | Operating | Oil Well Effluent |  | Fibreglass | 0.522 | 0.522 | 60.3 | [7 empty] | 5520 |  |  |  |  | 0.5 | SHAPEFILE | N
PL-00001376 | Soda Lake Injection | Y | 7 | SK PS 00111553 | 2021-01-15 | LADU115 | 01-20-047-24W3 | 08-20-047-24W3 | Pipeline Segment Connection Above Ground | Pipeline Segment Connection Above Ground | Flowline | SODALAKEINJECTION | CENOVUS ENERGY INC. | Operating | Salt water |  | Fibreglass | 0.295 | 0.29 | 81.8 | 3 | 1 |  |  |  |  | 6900 | 5520 | 4.42 |  |  |  | 0.8 | SYSGEN | N
PL-00001289 | 244753 | Y | 1 | SK PS 00111359 | 2021-01-15 | 244753-1 | 15-11-007-13W2 | 16-11-007-13W2 | Blind End | Blind End | Flowline |  | WHITECAP RESOURCES INC. | Abandoned | Oil Well Effluent |  |  | 0.346 | 0.4 | [8 empty] | 0 |  |  |  |  | 0.5 | SHAPEFILE | N
PL-00001283 | 243546 | Y | 1 | SK PS 00111353 | 2021-01-15 | 243546-1 | 04-14-007-13W2 | 04-14-007-13W2 | Well | Pipeline Segment Connection Above Ground | Flowline |  | WHITECAP RESOURCES INC. | Operating | Oil Well Effluent |  | Fibreglass | 0.047 | 0.047 | 88.9 | [7 empty] | 5520 |  |  |  |  | 0.5 | SHAPEFILE | N
PL-00001293 | 244757 | Y | 1 | SK PS 00111363 | 2021-01-15 | 244757-1 | 15-02-007-13W2 | 16-02-007-13W2 | Blind End | Blind End | Flowline |  | WHITECAP RESOURCES INC. | Abandoned | Oil Well Effluent |  | Fibreglass | 0.36 | 0.7 | [8 empty] | 0 |  |  |  |  | 0.5 | SHAPEFILE | N
PL-00001311 | 245221 | Y | 1 | SK PS 00111381 | 2021-01-15 | 245221-1 | 12-13-006-13W2 | 12-13-006-13W2 | Blind End | Blind End | Flowline |  | WHITECAP RESOURCES INC. | Discontinued | Oil Well Effluent |  | Fibreglass | 0.119 | 0.119 | 88.9 | [5 empty] | 0 |  | 5520 |  |  |  |  | 0.5 | SHAPEFILE | N
PL-00001313 | 245423 | Y | 1 | SK PS 00111383 | 2021-01-15 | 245423-1 | 04-14-007-13W2 | 16-10-007-13W2 | Pipeline Segment Connection Above Ground | Pipeline Segment Connection Above Ground | Flowline |  | WHITECAP RESOURCES INC. | Operating | Oil Well Effluent |  | Fibreglass | 0.668 | 0.668 | 114.3 | [7 empty] | 5520 |  |  |  |  | 0.5 | SHAPEFILE | N
PL-00001258 |  | Y | 1 | SK PS 00111328 | 2021-01-15 | 132431-1 | 02-36-005-14W2 | 04-35-005-14W2 | Well | Pipeline Segment Connection Above Ground | Flowline |  | HARVARD RESOURCES INC. | Operating | Oil Well Effluent |  | Fibreglass | 2.391 | 2.3 | 82.2 | [7 empty] | 5520 |  |  |  |  | 0.5 | SHAPEFILE | N
PL-00001373 | Southeast Gas Gathering System | Y | 13 | SK PS 00111516 | 2021-01-15 | LADU144 | 16-12-047-25W3 | 09-12-047-25W3 | Pipeline Segment Connection Above Ground | Single Well Battery | Flowline | SOUTHEASTGGS | CENOVUS ENERGY INC. | Operating | Natural Gas |  | Polyethylene | 0.11 | 0.11 | 88.9 | 8 | [5 empty] | 1380 | 1380 | 0 |  |  |  | 0 | SHAPEFILE | N
PL-00001369 | North Gas Gathering System | Y | 1 | SK PS 00111486 | 2021-01-15 | LADU46 | 03-11-050-26W3 | 12-26-049-26W3 | Well | Pipeline Segment Connection Above Ground | Flowline | NORTHGGS | CENOVUS ENERGY INC. | Discontinued | Natural Gas |  | Steel | 6.803 | 6.803 | 168.3 | [7 empty] | 0 |  |  |  |  | 0 | SHAPEFILE | N
PL-00001302 | 244801 | Y | 1 | SK PS 00111372 | 2021-01-15 | 244801-1 | 16-11-007-13W2 | 10-11-007-13W2 | Blind End | Blind End | Flowline |  | WHITECAP RESOURCES INC. | Abandoned | Oil Well Effluent |  | Fibreglass | 0.576 | 0.6 | [8 empty] | 0 |  |  |  |  | 0.5 | SHAPEFILE | N
PL-00001271 | 197803 | Y | 1 | SK PS 00111341 | 2021-01-15 | 197803-1 | 06-13-006-13W2 | 12-13-006-13W2 | Pipeline Segment Connection Above Ground | Multi Well Battery | Flowline |  | WHITECAP RESOURCES INC. | Operating | Oil Well Effluent |  | Fibreglass | 0.555 | 0.555 | 60.3 | [7 empty] | 5520 |  |  |  |  | 0.5 | SHAPEFILE | N
PL-00001373 | Southeast Gas Gathering System | Y | 24 | SK PS 00111527 | 2021-01-15 | LADU117 | 01-20-047-24W3 | 08-20-047-24W3 | Single Well Battery | Single Well Battery | Flowline | SOUTHEASTGGS | CENOVUS ENERGY INC. | Operating | Natural Gas |  | Polyethylene | 0.261 | 0.261 | 88.9 | 8 | [5 empty] | 690 | 690 |  |  |  |  | 0 | SHAPEFILE | N
PL-00001333 | 245449 | Y | 1 | SK PS 00111403 | 2021-01-15 | 245449-1 | 01-10-007-13W2 | 04-11-007-13W2 | Well | Multi Well Battery | Flowline |  | WHITECAP RESOURCES INC. | Operating | Oil Well Effluent |  | Fibreglass | 0.406 | 0.406 | 88.9 | [7 empty] | 5520 |  |  |  |  | 0.5 | SHAPEFILE | N
PL-00001376 | Soda Lake Injection | Y | 3 | SK PS 00111549 | 2021-01-15 | LADU125 | 16-17-047-24W3 | 16-17-047-24W3 | Pipeline Segment Connection Above Ground | Pipeline Segment Connection Above Ground | Flowline | SODALAKEINJECTION | CENOVUS ENERGY INC. | Discontinued | Salt water |  | Fibreglass | 0.143 | 0.143 | 81.8 | 3 | [5 empty] | 6895 | 0 | 5.52 |  |  |  | 0.8 | SHAPEFILE | N
PL-00001281 | 241946 | Y | 1 | SK PS 00111351 | 2021-01-15 | 241946-1 | 03-13-006-13W2 | 14-12-006-13W2 | Well | Oil Satellite | Flowline |  | WHITECAP RESOURCES INC. | Operating | Oil Well Effluent |  | Fibreglass | 0.402 | 0.4 | 88.9 | [7 empty] | 5520 |  |  |  |  | 0.5 | SHAPEFILE | N
PL-00001316 | 245426 | Y | 1 | SK PS 00111386 | 2021-01-15 | 245426-1 | 16-10-007-13W2 | 10-10-007-13W2 | Blind End | Blind End | Flowline |  | WHITECAP RESOURCES INC. | Abandoned | Salt water |  | Fibreglass | 0.54 | 0.7 | 60.3 | [7 empty] | 0 |  |  |  |  | 0.5 | SHAPEFILE | N
PL-00001320 | 245430 | Y | 1 | SK PS 00111390 | 2021-01-15 | 245430-1 | 09-15-007-13W2 | 16-10-007-13W2 | Blind End | Blind End | Flowline |  | WHITECAP RESOURCES INC. | Abandoned | Oil Well Effluent |  | Fibreglass | 1.125 | 1.2 | 88.9 | [7 empty] | 0 |  |  |  |  | 0.5 | SHAPEFILE | N
PL-00001323 | 245433 | Y | 1 | SK PS 00111393 | 2021-01-15 | 245433-1 | 08-15-007-13W2 | 16-10-007-13W2 | Well | Pipeline Segment Connection Above Ground | Flowline |  | WHITECAP RESOURCES INC. | Discontinued | Oil Well Effluent |  | Fibreglass | 0.9 | 0.9 | 88.9 | [7 empty] | 5520 |  |  |  |  | 0.5 | SHAPEFILE | N
PL-00001260 | 144470 | Y | 1 | SK PS 00111330 | 2021-01-15 | 144470-1 | 12-12-006-13W2 | 12-12-006-13W2 | Well | Pipeline Segment Connection Below Ground | Flowline |  | WHITECAP RESOURCES INC. | Operating | Oil Well Effluent |  | Fibreglass | 0.278 | 0.3 | 80 | [7 empty] | 4960 |  |  |  |  | 0.5 | SHAPEFILE | N
PL-00001319 | 245429 | Y | 1 | SK PS 00111389 | 2021-01-15 | 245429-1 | 14-10-007-13W2 | 16-10-007-13W2 | Well | Pipeline Segment Connection Above Ground | Flowline |  | WHITECAP RESOURCES INC. | Discontinued | Oil Well Effluent |  | Fibreglass | 0.854 | 0.854 | 60.3 | [7 empty] | 5520 |  |  |  |  | 0.5 | SHAPEFILE | N
PL-00001366 | West Gas Gathering System | Y | 8 | SK PS 00111463 | 2021-01-15 | LADU26 | 15-11-048-26W3 | 15-11-048-26W3 | Well | Pipeline Segment Connection Above Ground | Flowline | WESTGGS | CENOVUS ENERGY INC. | Abandoned | Natural Gas |  | Steel | 0.271 | 0.27 | 88.9 | 3.2 | [6 empty] | 0 |  |  |  |  | 0 | SYSGEN | N
PL-00001366 | West Gas Gathering System | Y | 11 | SK PS 00111466 | 2021-01-15 | LADU28 | 14-24-048-26W3 | 02-24-048-26W3 | Well | Pipeline Segment Connection Below Ground | Flowline | WESTGGS | CENOVUS ENERGY INC. | Abandoned | Natural Gas |  | Steel | 1.354 | 1.354 | 114.3 | 3.2 | [6 empty] | 0 |  |  |  |  | 0 | SHAPEFILE | N
PL-00001298 | 244797 | Y | 1 | SK PS 00111368 | 2021-01-15 | 244797-1 | 10-11-007-13W2 | 06-11-007-13W2 | Blind End | Blind End | Flowline |  | WHITECAP RESOURCES INC. | Abandoned | Oil Well Effluent |  |  | 0.583 | 0.7 | [8 empty] | 0 |  |  |  |  | 0.5 | SHAPEFILE | N
PL-00001373 | Southeast Gas Gathering System | Y | 14 | SK PS 00111517 | 2021-01-15 | LADU70 | 07-21-047-25W3 | 10-24-047-25W3 | Pipeline Segment Connection Below Ground | Pipeline Segment Connection Above Ground | Flowline | SOUTHEASTGGS | CENOVUS ENERGY INC. | Operating | Natural Gas |  | Steel | 5.145 | 5.07 | 219.1 | [7 empty] | 4960 |  |  |  |  | 0 | SYSGEN | N
PL-00001338 | 245455 | Y | 1 | SK PS 00111408 | 2021-01-15 | 245455-1 | 12-02-007-13W2 | 01-10-007-13W2 | Blind End | Blind End | Flowline |  | WHITECAP RESOURCES INC. | Abandoned | Oil Well Effluent |  |  | 1.145 | 2 | [8 empty] | 0 |  |  |  |  | 0.5 | SHAPEFILE | N
PL-00001252 | 124209 | Y | 1 | SK PS 00111322 | 2021-01-15 | 124209-1 | 15-02-007-13W2 | 14-02-007-13W2 | Well | Pipeline Segment Connection Below Ground | Flowline |  | WHITECAP RESOURCES INC. | Discontinued | Oil Well Effluent |  | Fibreglass | 0.206 | 0.2 | 80 | [7 empty] | 5520 |  |  |  |  | 0.5 | SHAPEFILE | N
PL-00001370 | Marshall Oil Well Effluent | Y | 2 | SK PS 00111494 | 2021-01-15 | LADU98 | 02-08-049-25W3 | 13-04-049-25W3 | Single Well Battery | Multi Well Battery | Flowline | MARSHELLOE | CENOVUS ENERGY INC. | Operating | Oil Well Effluent |  | Fibreglass | 0.769 | 0.8 | 81.8 | 3 | [6 empty] | 5102 |  |  |  |  | 0 | SYSGEN | N
PL-00001344 | 246549 | Y | 1 | SK PS 00111414 | 2021-01-15 | 246549-1 | 15-14-006-13W2 | 12-13-006-13W2 | Blind End | Blind End | Flowline |  | WHITECAP RESOURCES INC. | Discontinued | Oil Well Effluent |  | Fibreglass | 1.052 | 1.052 | 88.9 | [5 empty] | 0 |  | 5520 |  |  |  |  | 0.5 | SHAPEFILE | N
PL-00001287 | 244553 | Y | 1 | SK PS 00111357 | 2021-01-15 | 244553-1 | 01-11-007-13W2 | 14-02-007-13W2 | Well | Pipeline Segment Connection Above Ground | Flowline |  | WHITECAP RESOURCES INC. | Discontinued | Oil Well Effluent |  | Steel | 0.724 | 0.724 | 88.9 | [7 empty] | 4960 |  |  |  |  | 0.5 | SHAPEFILE | N
PL-00001366 | West Gas Gathering System | Y | 10 | SK PS 00111465 | 2021-01-15 | LADU29 | 10-13-048-26W3 | 14-13-048-26W3 | Well | Pipeline Segment Connection Below Ground | Flowline | WESTGGS | CENOVUS ENERGY INC. | Abandoned | Natural Gas |  | Steel | 0.402 | 0.41 | 88.9 | [7 empty] | 0 |  |  |  |  | 0 | SYSGEN | N
PL-00001378 | Soda Lake Produced Water | Y | 3 | SK PS 00111559 | 2021-01-15 | LADU129 | 16-17-047-24W3 | 13-16-047-24W3 | Single Well Battery | Pipeline Segment Connection Above Ground | Flowline | SODALAKEPW | CENOVUS ENERGY INC. | Operating | Salt water |  | Fibreglass | 0.436 | 0.436 | 109.2 | 4 | [5 empty] | 6895 | 5520 | 5.52 |  |  |  | 0.8 | SHAPEFILE | N
PL-00001268 | 197225 | Y | 1 | SK PS 00111338 | 2021-01-15 | 197225-1 | 05-14-007-13W2 | 04-14-007-13W2 | Well | Pipeline Segment Connection Above Ground | Flowline |  | WHITECAP RESOURCES INC. | Operating | Oil Well Effluent |  | Fibreglass | 0.615 | 0.615 | 88.9 | [7 empty] | 5520 |  |  |  |  | 0.5 | SHAPEFILE | N
PL-00001364 | Dulwich Gas Gathering System | Y | 5 | SK PS 00111448 | 2021-01-15 | LADU07 | 13-26-048-27W3 | 04-35-048-27W3 | Pipeline Segment Connection Above Ground | Pipeline Segment Connection Above Ground | Flowline | DULWICHGGS | CENOVUS ENERGY INC. | Abandoned | Natural Gas |  | Polyethylene | 0.406 | 0.406 | 60.3 | [6 empty] | 4960 | 0 |  |  |  |  | 0 | SHAPEFILE | N
PL-00001378 | Soda Lake Produced Water | Y | 1 | SK PS 00111557 | 2021-01-15 | LADU123 | 15-17-047-24W3 | 16-17-047-24W3 | Single Well Battery | Pipeline Segment Connection Above Ground | Flowline | SODALAKEPW | CENOVUS ENERGY INC. | Operating | Salt water |  | Fibreglass | 0.353 | 0.35 | 109.2 | 4 | [6 empty] | 5520 |  |  |  |  | 0.8 | SYSGEN | N
PL-00001305 | 244918 | Y | 1 | SK PS 00111375 | 2021-01-15 | 244918-1 | 15-36-006-12W2 | 15-36-006-12W2 | Blind End | Blind End | Flowline |  | WHITECAP RESOURCES INC. | Abandoned | Oil Well Effluent |  | Steel | 0.082 | 0.9 | 60.3 | [7 empty] | 4960 |  |  |  |  | 0.5 | SHAPEFILE | N
PL-00001273 | 198889 | Y | 1 | SK PS 00111343 | 2021-01-15 | 198889-1 | 08-24-006-13W2 | 04-19-006-12W2 | Blind End | Blind End | Flowline |  | WHITECAP RESOURCES INC. | Abandoned | Oil Well Effluent |  | Steel | 0.536 | 0.536 | 88.9 | [7 empty] | 0 |  |  |  |  | 0 | SHAPEFILE | N
PL-00001368 | Northeast Gas Gathering System | Y | 9 | SK PS 00111477 | 2021-01-15 | LADU94 | 14-08-048-24W3 | 11-18-048-24W3 | Well | Pipeline Segment Connection Below Ground | Flowline | NORTHEASTGGS | CENOVUS ENERGY INC. | Operating | Natural Gas |  | Steel | 2.128 | 2.128 | 114.3 | [7 empty] | 4960 |  |  |  |  | 0 | SHAPEFILE | N
PL-00001381 | Battle River Produced Water | Y | 4 | SK PS 00111571 | 2021-01-15 | LADU137 | 16-12-047-25W3 | 10-12-047-25W3 | Single Well Battery | Injection/Disposal Facility | Flowline | BATTLERIVERPW | CENOVUS ENERGY INC. | Operating | Salt water |  | Composite | 0.378 | 0.378 | 124 | 12.5 | [5 empty] | 6895 | 1680 | 6.9 |  |  |  | 1 | SHAPEFILE | N
PL-00001375 | Landrose Gas Gathering System | Y | 1 | SK PS 00111545 | 2021-01-15 | LADU86 | 07-26-050-27W3 | 03-26-050-27W3 | Well | Pipeline Segment Connection Above Ground | Flowline | LANDROSEGGS | CENOVUS ENERGY INC. | Discontinued | Natural Gas |  | Steel | 0.44 | 0.44 | 88.9 | 3.2 | [6 empty] | 0 |  |  |  |  | 0 | SHAPEFILE | N
PL-00001315 | 245425 | Y | 1 | SK PS 00111385 | 2021-01-15 | 245425-1 | 10-15-007-13W2 | 16-10-007-13W2 | Well | Pipeline Segment Connection Above Ground | Flowline |  | WHITECAP RESOURCES INC. | Discontinued | Oil Well Effluent |  | Fibreglass | 1.273 | 1.273 | 60.3 | [7 empty] | 5520 |  |  |  |  | 0.5 | SHAPEFILE | N
PL-00001373 | Southeast Gas Gathering System | Y | 6 | SK PS 00111509 | 2021-01-15 | LADU72A | 07-21-047-25W3 | 07-21-047-25W3 | Pipeline Segment Connection Below Ground | Pipeline Segment Connection Above Ground | Flowline | SOUTHEASTGGS | CENOVUS ENERGY INC. | Operating | Natural Gas |  | Steel | 0.008 | 0.008 | 88.9 | [7 empty] | 4960 |  |  |  |  | 0 | SHAPEFILE | N
PL-00001372 | South Gas Gathering System | Y | 7 | SK PS 00111502 | 2021-01-15 | LADU78 | 07-09-047-25W3 | 08-20-047-25W3 | Pipeline Segment Connection Below Ground | Pipeline Segment Connection Above Ground | Flowline | SOUTHGGS | CENOVUS ENERGY INC. | Discontinued | Natural Gas |  | Steel | 3.596 | 3.596 | 114.3 | 3.2 | [5 empty] | 4960 | 0 |  |  |  |  | 0 | SHAPEFILE | Y | Large Permanent Watercourse
PL-00001363 | Southwest Gas Gathering System | Y | 2 | SK PS 00111435 | 2021-01-15 | LADU19 | 15-32-047-27W3 | 14-33-047-27W3 | Well | Pipeline Segment Connection Above Ground | Flowline | SOUTHWESTGGS | CENOVUS ENERGY INC. | Discontinued | Natural Gas |  | Steel | 1.153 | 1.15 | 114.3 | [7 empty] | 4960 |  |  |  |  | 0 | SYSGEN | N
PL-00011752 | Fallon July 2022 | Y | 7 | SK PS 00111537 | 2021-01-15 | LADU55 | 08-14-047-24W3 | 07-23-047-24W3 | Well | Pipeline Segment Connection Above Ground | Flowline |  | FALLON ENERGY INC. | Discontinued | Natural Gas |  | Steel | 1.511 | 1.53 | 88.9 | 3.2 | [6 empty] | 0 |  |  |  |  | 0 | SYSGEN | N
PL-00001381 | Battle River Produced Water | Y | 3 | SK PS 00111570 | 2021-01-15 | LADU145 | 09-12-047-25W3 | 16-12-047-25W3 | Single Well Battery | Pipeline Segment Connection Above Ground | Flowline | BATTLERIVERPW | CENOVUS ENERGY INC. | Operating | Salt water |  | Composite | 0.114 | 0.114 | 130 | 15.5 | [5 empty] | 10342 | 1680 | 10.34 |  |  |  | 1 | SHAPEFILE | N
PL-00001375 | Landrose Gas Gathering System | Y | 2 | SK PS 00111546 | 2021-01-15 | LADU87 | 03-26-050-27W3 | 03-26-050-27W3 | Pipeline Segment Connection Above Ground | Pipeline Segment Connection Above Ground | Flowline | LANDROSEGGS | CENOVUS ENERGY INC. | Discontinued | Natural Gas |  | Steel | 0.013 | 0.013 | 114.3 | 3.2 | [6 empty] | 0 |  |  |  |  | 0 | SHAPEFILE | N
PL-00001368 | Northeast Gas Gathering System | Y | 5 | SK PS 00111473 | 2021-01-15 | LADU32 | 01-24-048-26W3 | 04-19-048-25W3 | Well | Pipeline Segment Connection Below Ground | Flowline | NORTHEASTGGS | CENOVUS ENERGY INC. | Operating | Natural Gas |  | Steel | 0.451 | 0.451 | 88.9 | [7 empty] | 4960 |  |  |  |  | 0 | SHAPEFILE | N
PL-00001365 | Dulwich Oil Well Effluent | Y | 5 | SK PS 00111455 | 2021-01-15 | LADU14B | 11-26-048-27W3 | 10-26-048-27W3 | Pipeline Segment Connection Above Ground | Single Well Battery | Flowline | DULWICHOE | CENOVUS ENERGY INC. | Discontinued | Oil Well Effluent |  | Fibreglass | 0.305 | 0.305 | 106 | 3.3 | [5 empty] | 4960 | 0 |  |  |  |  | 0 | SHAPEFILE | N
PL-00001374 | Tangleflags Gas Gathering System | Y | 3 | SK PS 00111544 | 2021-01-15 | LADU101 | 08-11-050-25W3 | 11-36-049-25W3 | Well | Pipeline Segment Connection Below Ground | Flowline | TANGLEFLAGSGGS | CENOVUS ENERGY INC. | Discontinued | Natural Gas |  | Steel | 2.94 | 2.94 | 114.3 | [7 empty] | 0 |  |  |  |  | 0 | SHAPEFILE | N
PL-00001363 | Southwest Gas Gathering System | Y | 4 | SK PS 00111437 | 2021-01-15 | LADU90 | 02-33-047-27W3 | 10-33-047-27W3 | Single Well Battery | Pipeline Segment Connection Below Ground | Flowline | SOUTHWESTGGS | CENOVUS ENERGY INC. | Discontinued | Natural Gas |  | Steel | 1.087 | 1.087 | 114.3 | 3.2 | [6 empty] | 4960 |  |  |  |  | 0 | SHAPEFILE | N
PL-00001346 | 246551 | Y | 1 | SK PS 00111416 | 2021-01-15 | 246551-1 | 14-13-006-13W2 | 12-13-006-13W2 | Blind End | Blind End | Flowline |  | WHITECAP RESOURCES INC. | Discontinued | Oil Well Effluent |  | Fibreglass | 0.494 | 0.494 | 88.9 | [5 empty] | 0 |  | 4960 |  |  |  |  | 0.5 | SHAPEFILE | N
PL-00001364 | Dulwich Gas Gathering System | Y | 1 | SK PS 00111444 | 2021-01-15 | LADU11 | 10-26-048-27W3 | 15-26-048-27W3 | Pipeline Segment Connection Above Ground | Pipeline Segment Connection Above Ground | Flowline | DULWICHGGS | CENOVUS ENERGY INC. | Abandoned | Natural Gas |  | Polyethylene | 0.68 | 0.68 | 60.3 | [6 empty] | 4960 | 0 |  |  |  |  | 0 | SHAPEFILE | N
PL-00011752 | Fallon July 2022 | Y | 9 | SK PS 00111474 | 2021-01-15 | LADU54 | 04-06-048-24W3 | 07-07-048-24W3 | Well | Pipeline Segment Connection Above Ground | Flowline |  | FALLON ENERGY INC. | Abandoned | Natural Gas |  | Steel | 2.122 | 2.2 | 88.9 | 3.2 | [6 empty] | 0 |  |  |  |  | 0 | SYSGEN | N
PL-00001300 | 244799 | Y | 1 | SK PS 00111370 | 2021-01-15 | 244799-1 | 12-11-007-13W2 | 06-11-007-13W2 | Blind End | Blind End | Flowline |  | WHITECAP RESOURCES INC. | Abandoned | Oil Well Effluent |  | Fibreglass | 0.57 | 0.6 | [8 empty] | 0 |  |  |  |  | 0.5 | SHAPEFILE | N
PL-00001310 | 245214 | Y | 1 | SK PS 00111380 | 2021-01-15 | 245214-1 | 14-24-006-13W2 | 04-24-006-13W2 | Blind End | Blind End | Flowline |  | WHITECAP RESOURCES INC. | Abandoned | Oil Well Effluent |  | Fibreglass | 1.76 | 1.76 | 88.9 | [5 empty] | 0 |  | 5520 |  |  |  |  | 0.5 | SHAPEFILE | N
PL-00001372 | South Gas Gathering System | Y | 2 | SK PS 00111497 | 2021-01-15 | LADU88 | 12-36-046-26W3 | 07-06-047-25W3 | Blind End | Blind End | Flowline | SOUTHGGS | CENOVUS ENERGY INC. | Abandoned | Natural Gas |  | Steel | 1.02 | 2.11 | 114.3 | 3.2 | [6 empty] | 0 |  |  |  |  | 0 | SYSGEN | N
PL-00001364 | Dulwich Gas Gathering System | Y | 6 | SK PS 00111449 | 2021-01-15 | LADU08 | 04-35-048-27W3 | 01-34-048-27W3 | Pipeline Segment Connection Above Ground | Pipeline Segment Connection Above Ground | Flowline | DULWICHGGS | CENOVUS ENERGY INC. | Abandoned | Natural Gas |  | Polyethylene | 0.374 | 0.374 | 60.3 | [6 empty] | 1080 | 0 | 0 |  |  |  | 0 | SHAPEFILE | N
PL-00001337 | 245454 | Y | 1 | SK PS 00111407 | 2021-01-15 | 245454-1 | 02-14-007-13W2 | 04-13-007-13W2 | Blind End | Blind End | Flowline |  | WHITECAP RESOURCES INC. | Abandoned | Natural Gas |  |  | 0.632 | 1.9 | [8 empty] | 0 |  |  |  |  | 0.5 | SHAPEFILE | N
PL-00001378 | Soda Lake Produced Water | Y | 4 | SK PS 00111560 | 2021-01-15 | LADU132 | 13-16-047-24W3 | 04-21-047-24W3 | Single Well Battery | Pipeline Segment Connection Above Ground | Flowline | SODALAKEPW | CENOVUS ENERGY INC. | Operating | Salt water |  | Fibreglass | 0.512 | 0.512 | 109.2 | 4 | [5 empty] | 6895 | 5520 | 5.52 |  |  |  | 0.8 | SHAPEFILE | N
PL-00001286 | 244552 | Y | 1 | SK PS 00111356 | 2021-01-15 | 244552-1 | 05-11-007-13W2 | 04-11-007-13W2 | Well | Multi Well Battery | Flowline |  | WHITECAP RESOURCES INC. | Discontinued | Oil Well Effluent |  | Fibreglass | 0.258 | 0.258 | 60 | [7 empty] | 5520 |  |  |  |  | 0.5 | SHAPEFILE | N
PL-00001269 | 197800 | Y | 1 | SK PS 00111339 | 2021-01-15 | 197800-1 | 07-13-006-13W2 | 12-13-006-13W2 | Blind End | Blind End | Flowline |  | WHITECAP RESOURCES INC. | Abandoned | Oil Well Effluent |  | Steel | 1.054 | 0.6 | 88.9 | [7 empty] | 0 |  |  |  |  | 0 | SHAPEFILE | N
PL-00001339 | 246498 | Y | 1 | SK PS 00111409 | 2021-01-15 | 246498-1 | 16-10-007-13W2 | 06-15-007-13W2 | Blind End | Blind End | Flowline |  | WHITECAP RESOURCES INC. | Abandoned | Salt water |  | Fibreglass | 1.238 | 0.9 | [8 empty] | 0 |  |  |  |  | 0 | SHAPEFILE | N
PL-00001277 | 241369 | Y | 1 | SK PS 00111347 | 2021-01-15 | 241369-1 | 14-24-006-13W2 | 10-24-006-13W2 | Blind End | Blind End | Flowline |  | WHITECAP RESOURCES INC. | Abandoned | Oil Well Effluent |  | Fibreglass | 0.635 | 0.4 | 88.9 | [7 empty] | 0 |  |  |  |  | 0 | SHAPEFILE | N
PL-00001351 | 246644 | Y | 1 | SK PS 00111421 | 2021-01-15 | 246644-1 | 10-11-007-13W2 | 16-11-007-13W2 | Blind End | Blind End | Flowline |  | WHITECAP RESOURCES INC. | Abandoned | Salt water |  | Fibreglass | 0.568 | 0.5 | 60.3 | [7 empty] | 0 |  |  |  |  | 0.5 | SHAPEFILE | N
PL-00001365 | Dulwich Oil Well Effluent | Y | 3 | SK PS 00111453 | 2021-01-15 | LADU10B | 15-26-048-27W3 | 10-26-048-27W3 | Pipeline Segment Connection Below Ground | Multi Well Battery | Flowline | DULWICHOE | CENOVUS ENERGY INC. | Discontinued | Oil Well Effluent |  | Fibreglass | 0.396 | 0.41 | 106 | 3.3 | [6 empty] | 0 |  |  |  |  | 0 | SYSGEN | N
PL-00001373 | Southeast Gas Gathering System | Y | 28 | SK PS 00111531 | 2021-01-15 | LADU130 | 13-16-047-24W3 | 16-17-047-24W3 | Single Well Battery | Single Well Battery | Flowline | SOUTHEASTGGS | CENOVUS ENERGY INC. | Operating | Natural Gas |  | Polyethylene | 0.589 | 0.589 | 88.9 | 8 | [5 empty] | 690 | 690 | 0 |  |  |  | 0 | SHAPEFILE | N
PL-00001363 | Southwest Gas Gathering System | Y | 5 | SK PS 00111438 | 2021-01-15 | LADU04 | 05-35-047-27W3 | 12-35-047-27W3 | Well | Pipeline Segment Connection Below Ground | Flowline | SOUTHWESTGGS | CENOVUS ENERGY INC. | Discontinued | Natural Gas |  | Steel | 0.363 | 0.38 | 114.3 | 3.2 | [6 empty] | 4960 | 0 |  |  |  | 0 | SYSGEN | N
PL-00001253 | 131909 | Y | 1 | SK PS 00111323 | 2021-01-15 | 131909-1 | 15-03-007-13W2 | 04-11-007-13W2 | Well | Multi Well Battery | Flowline |  | WHITECAP RESOURCES INC. | Operating | Oil Well Effluent |  | Fibreglass | 1.023 | 1 | 60.3 | [7 empty] | 5520 |  |  |  |  | 0.5 | SHAPEFILE | N
PL-00001294 | 244793 | Y | 1 | SK PS 00111364 | 2021-01-15 | 244793-1 | 04-11-007-13W2 | 14-02-007-13W2 | Blind End | Blind End | Flowline |  | WHITECAP RESOURCES INC. | Abandoned | Oil Well Effluent |  |  | 0.71 | 0.4 | [8 empty] | 0 |  |  |  |  | 0 | SHAPEFILE | N
PL-00001369 | North Gas Gathering System | Y | 2 | SK PS 00111487 | 2021-01-15 | LADU47 | 03-36-049-26W3 | 10-36-049-26W3 | Well | Pipeline Segment Connection Above Ground | Flowline | NORTHGGS | CENOVUS ENERGY INC. | Discontinued | Natural Gas |  | Steel | 0.961 | 1.01 | 114.3 | 3.2 | [6 empty] | 0 |  |  |  |  | 0 | SYSGEN | N
PL-00001348 | 246561 | Y | 1 | SK PS 00111418 | 2021-01-15 | 246561-1 | 14-11-007-13W2 | 04-14-007-13W2 | Blind End | Blind End | Flowline |  | WHITECAP RESOURCES INC. | Discontinued | Oil Well Effluent |  | Fibreglass | 0.526 | 0.526 | 88.9 | [5 empty] | 0 |  | 5520 |  |  |  |  | 0.5 | SHAPEFILE | N
PL-00001256 | 131916 | Y | 1 | SK PS 00111326 | 2021-01-15 | 131916-1 | 16-02-007-13W2 | 04-11-007-13W2 | Blind End | Blind End | Flowline |  | WHITECAP RESOURCES INC. | Abandoned | Salt water |  | Polyethylene | 1.32 | 1.3 | [8 empty] | 0 |  |  |  |  | 0 | SHAPEFILE | N
PL-00001372 | South Gas Gathering System | Y | 8 | SK PS 00111503 | 2021-01-15 | LADU80 | 07-13-047-26W3 | 08-20-047-25W3 | Well | Pipeline Segment Connection Above Ground | Flowline | SOUTHGGS | CENOVUS ENERGY INC. | Discontinued | Natural Gas |  | Steel | 5.58 | 5.58 | 168.3 | [7 empty] | 0 |  |  |  |  | 0 | SHAPEFILE | N
PL-00001297 | 244796 | Y | 1 | SK PS 00111367 | 2021-01-15 | 244796-1 | 06-11-007-13W2 | 04-11-007-13W2 | Blind End | Blind End | Flowline |  | WHITECAP RESOURCES INC. | Abandoned | Oil Well Effluent |  | Fibreglass | 0.664 | 1.2 | [8 empty] | 0 |  |  |  |  | 0 | SHAPEFILE | N
PL-00001257 | 131918 | Y | 1 | SK PS 00111327 | 2021-01-15 | 131918-1 | 04-11-007-13W2 | 16-02-007-13W2 | Blind End | Blind End | Flowline |  | WHITECAP RESOURCES INC. | Abandoned | Salt water |  | Fibreglass | 1.318 | 1.3 | [8 empty] | 0 |  |  |  |  | 0 | SHAPEFILE | N
PL-00001314 | 245424 | Y | 1 | SK PS 00111384 | 2021-01-15 | 245424-1 | 16-10-007-13W2 | 06-15-007-13W2 | Pipeline Segment Connection Above Ground | Well | Flowline |  | WHITECAP RESOURCES INC. | Operating | Salt water |  | Fibreglass | 1.211 | 1.211 | 87.9 | 6.1 | [5 empty] | 13800 | 13800 |  |  |  |  | 0.5 | SHAPEFILE | N
PL-00018472 |  | Y | 4 | SK PS 00174947 | 2021-01-15 | LADU45 | 08-30-049-24W3 | 12-30-049-24W3 | Pipeline Segment Connection Below Ground | Pipeline Segment Connection Above Ground | Flowline |  | BAYTEX ENERGY LTD. | Operating | Natural Gas |  | Steel | 1.249 | 1.249 | 114.3 | 4 | 1 | Z245.1 | 290 | I | 20297.46 | 5102 | 5102 | 0 | 1.5 |  | Extruded Poly | 0 | SYSGEN | N
PL-00001373 | Southeast Gas Gathering System | Y | 17 | SK PS 00111520 | 2021-01-15 | LADU66 | 05-23-047-25W3 | 12-23-047-25W3 | Blind End | Blind End | Flowline | SOUTHEASTGGS | CENOVUS ENERGY INC. | Abandoned | Natural Gas |  | Steel | 0.551 | 0.56 | 88.9 | [7 empty] | 0 |  |  |  |  | 0 | SYSGEN | N
PL-00001263 | 182660 | Y | 1 | SK PS 00111333 | 2021-01-15 | 182660-1 | 08-12-006-12W2 | 09-12-006-12W2 | Blind End | Blind End | Flowline |  | WHITECAP RESOURCES INC. | Abandoned | Natural Gas |  | Steel | 0.404 | 0.4 | 60.3 | [7 empty] | 4960 |  |  |  |  | 0.5 | SHAPEFILE | N
PL-00001312 | 245231 | Y | 1 | SK PS 00111382 | 2021-01-15 | 245231-1 | 12-13-006-13W2 | 12-13-006-13W2 | Blind End | Blind End | Flowline |  | WHITECAP RESOURCES INC. | Discontinued | Oil Well Effluent |  | Fibreglass | 0.119 | 0.119 | 88.9 | [5 empty] | 0 |  | 5520 |  |  |  |  | 0.5 | SHAPEFILE | N
PL-00001318 | 245428 | Y | 1 | SK PS 00111388 | 2021-01-15 | 245428-1 | 04-15-007-13W2 | 16-10-007-13W2 | Well | Pipeline Segment Connection Above Ground | Flowline |  | WHITECAP RESOURCES INC. | Discontinued | Oil Well Effluent |  | Fibreglass | 1.323 | 1.3 | 60.3 | [7 empty] | 5520 |  |  |  |  | 0.5 | SHAPEFILE | N
PL-00001324 | 245434 | Y | 1 | SK PS 00111394 | 2021-01-15 | 245434-1 | 02-14-007-13W2 | 02-14-007-13W2 | Well | Well | Flowline |  | WHITECAP RESOURCES INC. | Operating | Oil Well Effluent |  | Fibreglass | 0.194 | 0.194 | 80.8 | 2.5 | [5 empty] | 5520 | 5520 |  |  |  |  | 0.5 | SHAPEFILE | N
PL-00001248 | XEC7653 | Y | 1 | SK PS 00111318 | 2021-01-14 | Sojourn Furness Flowline 07-06 to 11-06 | 07-06-048-27W3 | 11-06-048-27W3 | Single Well Battery | Single Well Battery | Flowline | Sojourn Furness Flowline 07-06 to 11-06 | INTEGRITY OIL OPERATIONS LTD. | Operating | Crude Oil | Blended Crude Oil | Composite | 0.75 | 0.75 | 119.1 | 25.9 | 1 | WSLP | 1500 |  | 7000 | 7000 | 7000 |  | 1.83 | High Density Polyethylene (HDPE) | Extruded Poly | 0 | SHAPEFILE | N
PL-00001250 | XEC7589 | Y | 1 | SK PS 00111320 | 2021-01-14 | Sojourn Furness Flowline 13-06 to 12-06 | 13-06-048-27W3 | 12-06-048-27W3 | Single Well Battery | Single Well Battery | Flowline | Sojourn Furness Flowline 13-06 to 12-06 | INTEGRITY OIL OPERATIONS LTD. | Operating | Crude Oil | Blended Crude Oil | Composite | 0.545 | 0.545 | 119.1 | 25.9 | 1 | WSLP | 1500 |  | 7000 | 7000 | 7000 |  | 1.83 | High Density Polyethylene (HDPE) | Extruded Poly | 0 | SHAPEFILE | N
PL-00001249 | XEC7597 | Y | 1 | SK PS 00111319 | 2021-01-14 | Sojourn Furness Flowline 02-06 to 11-06 | 02-06-048-27W3 | 11-06-048-27W3 | Multi Well Battery | Single Well Battery | Flowline | Sojourn Furness Flowline 02-06 to 11-06 | INTEGRITY OIL OPERATIONS LTD. | Operating | Crude Oil | Blended Crude Oil | Composite | 0.957 | 0.957 | 119.1 | 25.9 | 1 | WSLP | 1500 |  | 7000 | 7000 | 7000 |  | 1.83 | High Density Polyethylene (HDPE) | Extruded Poly | 0 | SHAPEFILE | N
PL-00001247 | E03904 | N | 1 | SK PS 00111317 | 2021-01-14 | E03904-1 | 16-35-032-19W3 | 15-35-032-19W3 | Well | Well | Flowline | 16-35 to 15-35-032-19W3 | TEINE ENERGY LTD. | Operating | Oil Well Effluent |  | Composite | 0.408 | 0.408 | 124 | 12.6 | 1 | FPLP | 301 |  | 6176 | 6176 | 4960 | 0 | 1.5 | Uncoated | Uncoated | 0 | SHAPEFILE | N
PL-00001251 | E03914 | N | 1 | SK PS 00111321 | 2021-01-14 | E03914-1 | 12-34-032-20W3 | 09-33-032-20W3 | Well | Well | Flowline | 12-34 to 09-33-032-20W3 | TEINE ENERGY LTD. | Operating | Oil Well Effluent |  | Composite | 0.388 | 0.388 | 97 | 9.9 | 1 | FPLP | 301 |  | 6176 | 6176 | 4960 | 0 | 1.5 | Uncoated | Uncoated | 0 | SHAPEFILE | N
PL-00001243 | 121401-2 | N | 1 | SK PS 00111310 | 2021-01-13 | 121401-2 | 05-06-006-13W2 | 05-06-006-13W2 | Pipeline Segment Connection Below Ground | Pipeline Segment Connection Above Ground | Flowline | Weyburn Unit 13-6-6-13 Replacement segment | WHITECAP RESOURCES INC. | Operating | Oil Well Effluent |  | Fibreglass | 0.065 | 0.065 | 81.2 | 2.5 | 1 | STAR | 1000 |  | 4960.8 | 4960.8 | 4880 | 61 | 1.5 | Other | Other | 12.5 | SHAPEFILE | N
PL-00001238 | LD-04 | Y | 1 | SK PS 00111305 | 2021-01-13 |  | 01-31-006-14W2 | 03-31-006-14W2 | Pipeline Segment Connection Below Ground | Pipeline Segment Connection Below Ground | Pipeline | LD-04 | KINGSTON MIDSTREAM WEYBURN LIMITED | Abandoned |  |  | Steel | 0.705 | 0.705 |  |  | 1 | [11 empty] | SHAPEFILE | N
PL-00001246 |  | N | 2 | SK PS 00111316 | 2021-01-13 |  | 09-32-005-07W2 | 13-29-005-07W2 | Well | Pipeline Segment Connection Above Ground | Flowline | 12-30-005-07W2M MWB OE Flowline | WHITECAP RESOURCES INC. | Operating | Oil Well Effluent |  | Fibreglass | 2.623 | 2.623 | 82.5 | 3.2 | 1 | STAR | 1000 |  | 5520 | 5520 | 5520 | 55.2 | 1.5 | Uncoated | Uncoated | 10 | SHAPEFILE | N
PL-00001237 | LD-03 | Y | 1 | SK PS 00111304 | 2021-01-13 |  | 03-31-006-14W2 | 09-25-006-15W2 | Pipeline Segment Connection Below Ground | Pipeline Segment Connection Below Ground | Pipeline | LD-03 | KINGSTON MIDSTREAM WEYBURN LIMITED | Abandoned |  |  | Steel | 1.233 | 1.233 |  |  | 1 | [11 empty] | SHAPEFILE | N
PL-00001245 |  | N | 2 | SK PS 00111314 | 2021-01-13 |  | 05-03-008-10W2 | 01-04-008-10W2 | Well | Pipeline Segment Connection Below Ground | Flowline | 08-25-007-10W2M MWB OE Flowline | WHITECAP RESOURCES INC. | Operating | Oil Well Effluent |  | Fibreglass | 0.583 | 0.583 | 82.5 | 3.2 | 1 | STAR | 1000 |  | 5520 | 4960 | 4960 | 49.6 | 1.5 | Uncoated | Uncoated | 10 | SHAPEFILE | N
PL-00001244 |  | N | 2 | SK PS 00111312 | 2021-01-13 |  | 08-29-009-07W2 | 08-29-009-07W2 | Well | Pipeline Segment Connection Below Ground | Flowline | 01-32-009-07W2M MWB OE Flowline | WHITECAP RESOURCES INC. | Operating | Oil Well Effluent |  | Fibreglass | 0.163 | 0.163 | 82.5 | 3.2 | 1 | STAR | 1000 |  | 5520 | 5520 | 5520 | 55.2 | 1.5 | Uncoated | Uncoated | 10 | SHAPEFILE | N
PL-00001241 | BR-01-3 | Y | 1 | SK PS 00111308 | 2021-01-13 |  | 01-30-006-05W2 | 01-30-006-05W2 | Pipeline Segment Connection Below Ground | Pipeline Segment Connection Below Ground | Pipeline | BR-01-3 | KINGSTON MIDSTREAM SASKATCHEWAN LIMITED | Abandoned |  |  | Steel | 0.106 | 0.106 |  |  | 1 | [11 empty] | SHAPEFILE | N
PL-00001242 | 144310-1 | N | 1 | SK PS 00111309 | 2021-01-13 | 144310-1 | 13-29-005-13W2 | 16-30-005-13W2 | Well | Oil Satellite | Flowline | Weyburn Unit 13-29-5-13 Line Replacement | WHITECAP RESOURCES INC. | Operating | Oil Well Effluent |  | Fibreglass | 0.456 | 0.456 | 105.8 | 3.2 | 1 | STAR | 1000 |  | 4960.8 | 4960.8 | 4880 | 61 | 1.5 | Other | Other | 12.5 | SHAPEFILE | N
PL-00001245 |  | N | 1 | SK PS 00111313 | 2021-01-13 |  | 05-03-008-10W2 | 01-04-008-10W2 | Well | Pipeline Segment Connection Below Ground | Flowline | 08-25-007-10W2M MWB OE Flowline | WHITECAP RESOURCES INC. | Operating | Oil Well Effluent |  | Fibreglass | 0.582 | 0.582 | 105.8 | 3.6 | 1 | STAR | 1000 |  | 4968 | 4960 | 4960 | 49.6 | 1.5 | Uncoated | Uncoated | 10 | SHAPEFILE | N
PL-00001239 | WW-03 | Y | 1 | SK PS 00111306 | 2021-01-13 |  | 12-17-006-14W2 | 06-17-006-14W2 | Pipeline Segment Connection Below Ground | Pipeline Segment Connection Below Ground | Pipeline | WW-03 | KINGSTON MIDSTREAM WEYBURN LIMITED | Abandoned |  |  | Steel | 0.669 | 0.669 |  |  | 1 | [11 empty] | SHAPEFILE | N
PL-00001240 | WW-04 | Y | 1 | SK PS 00111307 | 2021-01-13 |  | 08-17-006-14W2 | 08-17-006-14W2 | Pipeline Segment Connection Below Ground | Pipeline Segment Connection Below Ground | Pipeline | WW-04 | KINGSTON MIDSTREAM WEYBURN LIMITED | Abandoned |  |  | Steel | 0.198 | 0.198 |  |  | 1 | [11 empty] | SHAPEFILE | N
PL-00001236 | LD-02 | Y | 1 | SK PS 00111303 | 2021-01-13 |  | 09-25-006-15W2 | 05-30-006-14W2 | Pipeline Segment Connection Below Ground | Pipeline Segment Connection Below Ground | Pipeline | LD-02 | KINGSTON MIDSTREAM WEYBURN LIMITED | Abandoned |  |  | Steel | 0.57 | 0.57 |  |  | 1 | [11 empty] | SHAPEFILE | N
PL-00001246 |  | N | 1 | SK PS 00111315 | 2021-01-13 |  | 09-32-005-07W2 | 13-29-005-07W2 | Well | Pipeline Segment Connection Above Ground | Flowline | 12-30-005-07W2M MWB OE Flowline | WHITECAP RESOURCES INC. | Operating | Oil Well Effluent |  | Fibreglass | 2.619 | 2.619 | 103.1 | 3.9 | 1 | STAR | 1000 |  | 5520 | 5520 | 5520 | 55.2 | 1.5 | Uncoated | Uncoated | 10 | SHAPEFILE | N
PL-00001235 | LD-05 | Y | 1 | SK PS 00111302 | 2021-01-13 |  | 03-30-006-14W2 | 05-30-006-14W2 | Pipeline Segment Connection Below Ground | Pipeline Segment Connection Below Ground | Pipeline | LD-05 | KINGSTON MIDSTREAM WEYBURN LIMITED | Abandoned |  |  | Steel | 0.678 | 0.678 |  |  | 1 | [11 empty] | SHAPEFILE | N
PL-00001244 |  | N | 1 | SK PS 00111311 | 2021-01-13 |  | 08-29-009-07W2 | 08-29-009-07W2 | Well | Pipeline Segment Connection Below Ground | Flowline | 01-32-009-07W2M MWB OE Flowline | WHITECAP RESOURCES INC. | Operating | Oil Well Effluent |  | Fibreglass | 0.163 | 0.163 | 82.5 | 3.2 | 1 | STAR | 1000 |  | 5520 | 5520 | 5520 | 55.2 | 1.5 | Uncoated | Uncoated | 10 | SHAPEFILE | N
PL-00001229 | Red 6-29 Sat Group to 4-30 Battery | Y | 2 | SK PS 00111285 | 2021-01-12 | Red 6-29 Sat to 6-29 SWD | 06-29-007-31W1 | 06-29-007-31W1 | Oil Satellite | Injection/Disposal Facility | Flowline | Redv01 | BURGESS CREEK EXPLORATION INC. | Operating | Oil Well Effluent |  | Fibreglass | 0.021 | 0.021 | 81.2 | [7 empty] | 6895 |  |  |  |  | 0 | SYSGEN | N
PL-00001229 | Red 6-29 Sat Group to 4-30 Battery | Y | 7 | SK PS 00111290 | 2021-01-12 | Red 10-29 to 6-29 Sat | 10-29-007-31W1 | 06-29-007-31W1 | Well | Oil Satellite | Flowline | Redv01 | BURGESS CREEK EXPLORATION INC. | Operating | Oil Well Effluent |  | Fibreglass | 0.521 | 0.521 | 81.2 | [7 empty] | 6895 |  |  |  |  | 0 | SYSGEN | N
PL-00001229 | Red 6-29 Sat Group to 4-30 Battery | Y | 8 | SK PS 00111291 | 2021-01-12 | Red 7-29 to 6-29 Sat | 07-29-007-31W1 | 06-29-007-31W1 | Well | Oil Satellite | Flowline | Redv01 | BURGESS CREEK EXPLORATION INC. | Abandoned | Oil Well Effluent |  | Fibreglass | 0.432 | 0.432 | 81.2 | [7 empty] | 6895 |  |  |  |  | 0 | SYSGEN | N
PL-00001230 | Red 1B4-30 to 4-30 Battery | Y | 1 | SK PS 00111296 | 2021-01-12 | Red 1B4-30 to 4-30 Battery | 04-30-007-31W1 | 04-30-007-31W1 | Well | Multi Well Battery | Flowline | Redv02 | BURGESS CREEK EXPLORATION INC. | Operating | Oil Well Effluent |  | Fibreglass | 0.341 | 0.341 | 81.2 | [7 empty] | 6895 |  |  |  |  | 0 | SYSGEN | N
PL-00001231 | Red 4C1-25 to 4-30 Battery | Y | 1 | SK PS 00111297 | 2021-01-12 | Red 4C1-25 to 4-30 Battery | 01-25-007-32W1 | 04-30-007-31W1 | Well | Multi Well Battery | Flowline | Redv03 | BURGESS CREEK EXPLORATION INC. | Operating | Oil Well Effluent |  | Fibreglass | 0.462 | 0.462 | 81.2 | [7 empty] | 6895 |  |  |  |  | 0 | SYSGEN | N
PL-00001229 | Red 6-29 Sat Group to 4-30 Battery | Y | 3 | SK PS 00111286 | 2021-01-12 | Red 6-29 Sat to 8-29 SWD | 06-29-007-31W1 | 08-29-007-31W1 | Oil Satellite | Injection/Disposal Facility | Flowline | Redv01 | BURGESS CREEK EXPLORATION INC. | Operating | Oil Well Effluent |  | Fibreglass | 0.74 | 0.74 | 105.8 | [7 empty] | 6895 |  |  |  |  | 0 | SYSGEN | N
PL-00001229 | Red 6-29 Sat Group to 4-30 Battery | Y | 6 | SK PS 00111289 | 2021-01-12 | Red 16-29 to 6 -29 Sat | 16-29-007-31W1 | 06-29-007-31W1 | Well | Oil Satellite | Flowline | Redv01 | BURGESS CREEK EXPLORATION INC. | Abandoned | Oil Well Effluent |  | Fibreglass | 0.946 | 0.946 | 81.2 | [7 empty] | 6895 |  |  |  |  | 0 | SYSGEN | N
PL-00001229 | Red 6-29 Sat Group to 4-30 Battery | Y | 9 | SK PS 00111292 | 2021-01-12 | Red 15-29 to 9-29 Header | 15-29-007-31W1 | 09-29-007-31W1 | Well | Pipeline Segment Connection Above Ground | Flowline | Redv01 | BURGESS CREEK EXPLORATION INC. | Abandoned | Oil Well Effluent |  | Fibreglass | 0.493 | 0.493 | 81.2 | [7 empty] | 6895 |  |  |  |  | 0 | SYSGEN | N
PL-00001234 | Weir Hill 8-29 to 5-28 | N | 1 | SK PS 00111300 | 2021-01-12 | 1 | 08-29-005-06W2 | 05-28-005-06W2 | Pipeline Segment Connection Above Ground | Pipeline Segment Connection Above Ground | Flowline | Weir Hill 8-29 to 5-28-5-6W2 | WHITECAP RESOURCES INC. | Operating | Oil Well Effluent |  | Fibreglass | 0.384 | 0.384 | 158.3 | 4.8 | 1 | STAR | 1000 |  | 5520 | 5520 | 4921 | 99.2 | 1.5 | Uncoated | Uncoated | 20 | SHAPEFILE | N
PL-00001227 | Weir Hill 3-24 to 11-25 Gas line | N | 1 | SK PS 00111282 | 2021-01-12 | 1 | 03-24-005-06W2 | 12-25-005-06W2 | Oil Satellite | Multi Well Battery | Flowline | 3-24 to 11-25-5-6W2 Casing Gas | WHITECAP RESOURCES INC. | Operating | Oil Well Effluent |  | Fibreglass | 2.551 | 2.551 | 158.3 | 4.8 | 1 | STAR | 1000 |  | 4623 | 4623 | 2496 | 49.92 | 1.5 | Uncoated | Uncoated | 20 | SHAPEFILE | N
PL-00001228 | Weir Hill 12-24 Salt Water Line | N | 1 | SK PS 00111283 | 2021-01-12 | 1 | 12-25-005-06W2 | 12-24-005-06W2 | Oil Satellite | Oil Satellite | Flowline | 11-25 to 12-24-5-6W2 SWD | WHITECAP RESOURCES INC. | Operating | Salt water | Produced Water | Fibreglass | 2.083 | 2.083 | 112.8 | 6.7 | 1 | STAR | 2000 |  | 13800 | 13790 | 9929 | 0 | 1.5 | Uncoated | Uncoated | 0 | SHAPEFILE | N
PL-00001229 | Red 6-29 Sat Group to 4-30 Battery | Y | 4 | SK PS 00111287 | 2021-01-12 | Red 6-29 Sat to 9-30 SWD | 06-29-007-31W1 | 09-30-007-31W1 | Oil Satellite | Injection/Disposal Facility | Flowline | Redv01 | BURGESS CREEK EXPLORATION INC. | Operating | Oil Well Effluent |  | Fibreglass | 0.842 | 0.842 | 105.8 | [7 empty] | 6895 |  |  |  |  | 0 | SYSGEN | N
PL-00001229 | Red 6-29 Sat Group to 4-30 Battery | Y | 5 | SK PS 00111288 | 2021-01-12 | Red 9-29 Header Group to 6-29 Sat | 09-29-007-31W1 | 06-29-007-31W1 | Pipeline Segment Connection Above Ground | Oil Satellite | Flowline | Redv01 | BURGESS CREEK EXPLORATION INC. | Operating | Oil Well Effluent |  | Fibreglass | 0.737 | 0.737 | 81.2 | [7 empty] | 6895 |  |  |  |  | 0 | SYSGEN | N
PL-00001229 | Red 6-29 Sat Group to 4-30 Battery | Y | 11 | SK PS 00111294 | 2021-01-12 | Red 13-28 to 9-29 Header | 13-28-007-31W1 | 09-29-007-31W1 | Well | Pipeline Segment Connection Above Ground | Flowline | Redv01 | BURGESS CREEK EXPLORATION INC. | Operating | Oil Well Effluent |  | Fibreglass | 0.609 | 0.609 | 81.2 | [7 empty] | 6895 |  |  |  |  | 0 | SYSGEN | N
PL-00001226 | Weir Hill 3-24 to 11-25 | N | 1 | SK PS 00111281 | 2021-01-12 | 1 | 03-24-005-06W2 | 12-25-005-06W2 | Oil Satellite | Multi Well Battery | Flowline | 3-24 to 11-25-5-6W2 Loop Line | WHITECAP RESOURCES INC. | Operating | Oil Well Effluent |  | Fibreglass | 2.551 | 2.551 | 202.9 | 6.2 | 1 | STAR | 1000 |  | 5520 | 5520 | 3784 | 99.2 | 1.5 | Uncoated | Uncoated | 20 | SHAPEFILE | N
PL-00001229 | Red 6-29 Sat Group to 4-30 Battery | Y | 1 | SK PS 00111284 | 2021-01-12 | Red 6-29 Sat Group to 4-30 Battery | 06-29-007-31W1 | 04-30-007-31W1 | Oil Satellite | Multi Well Battery | Flowline | Redv01 | BURGESS CREEK EXPLORATION INC. | Operating | Oil Well Effluent |  | Fibreglass | 2.077 | 2.077 | 81.2 | [7 empty] | 6895 |  |  |  |  | 0 | SYSGEN | N
PL-00001232 | Red 4-30 Battery to 4-30 SWD | Y | 1 | SK PS 00111298 | 2021-01-12 | Red 4-30 Battery to 4-30 SWD | 04-30-007-31W1 | 04-30-007-31W1 | Multi Well Battery | Well | Flowline | Redv04 | BURGESS CREEK EXPLORATION INC. | Operating | Oil Well Effluent |  | Fibreglass | 0.045 | 0.028 | 81.2 | [5 empty] | 0 |  | 6895 |  |  |  |  | 0 | SYSGEN | N
PL-00001229 | Red 6-29 Sat Group to 4-30 Battery | Y | 10 | SK PS 00111293 | 2021-01-12 | Red 9-29 vt to 9-29 Header | 09-29-007-31W1 | 09-29-007-31W1 | Well | Pipeline Segment Connection Above Ground | Flowline | Redv01 | BURGESS CREEK EXPLORATION INC. | Abandoned | Oil Well Effluent |  | Fibreglass | 0.028 | 0.028 | 81.2 | [7 empty] | 6895 |  |  |  |  | 0 | SYSGEN | N
PL-00001234 | Weir Hill 8-29 to 5-28 | N | 2 | SK PS 00111301 | 2021-01-12 | 2 | 08-29-005-06W2 | 05-28-005-06W2 | Pipeline Segment Connection Above Ground | Pipeline Segment Connection Above Ground | Flowline | Weir Hill 8-29 to 5-28-5-6W2 | WHITECAP RESOURCES INC. | Operating | Oil Well Effluent |  | Fibreglass | 0.384 | 0.384 | 81.2 | 2.5 | 1 | STAR | 1000 |  | 5520 | 5520 | 4921 | 99.2 | 1.5 | Uncoated | Uncoated | 20 | SHAPEFILE | N
PL-00001233 | Red 4-30 Battery to 9-30 SWD | Y | 1 | SK PS 00111299 | 2021-01-12 | Red 4-30 Battery to 9-30 SWD | 04-30-007-31W1 | 09-30-007-31W1 | Multi Well Battery | Injection/Disposal Facility | Flowline | Redv05 | BURGESS CREEK EXPLORATION INC. | Operating | Oil Well Effluent |  | Fibreglass | 1.313 | 1.313 | 81.2 | [7 empty] | 6895 |  |  |  |  | 0 | SYSGEN | N
PL-00001229 | Red 6-29 Sat Group to 4-30 Battery | Y | 12 | SK PS 00111295 | 2021-01-12 | Red 3A4-33 to 13-28 | 04-33-007-31W1 | 13-28-007-31W1 | Well | Pipeline Segment Connection Above Ground | Flowline | Redv01 | BURGESS CREEK EXPLORATION INC. | Operating | Oil Well Effluent |  | Fibreglass | 0.379 | 0.379 | 81.2 | [7 empty] | 6895 |  |  |  |  | 0 | SYSGEN | N
PL-00001218 | 135605 | Y | 1 | SK PS 00111273 | 2021-01-11 | 135605-1 | 05-35-030-23W3 | 12-35-030-23W3 | Well | Well | Flowline |  | 7 ENERGY LTD. | Operating | Oil Well Effluent |  | Steel | 0.485 | 0.5 | 88.9 | 3.2 |  | Z245.1 | 3592 | II |  | 4960 | 4960 |  |  | Uncoated |  | 0 | SHAPEFILE | N
PL-00001214 | FB-05-2 | Y | 1 | SK PS 00111269 | 2021-01-11 |  | 04-11-004-04W2 | 01-10-004-04W2 | Pipeline Segment Connection Below Ground | Pipeline Segment Connection Below Ground | Pipeline | FB-05-2 | KINGSTON MIDSTREAM SASKATCHEWAN LIMITED | Abandoned |  |  | Steel | 0.15 | 0.15 |  |  | 1 | [11 empty] | SHAPEFILE | N
PL-00001219 | 135606 | Y | 1 | SK PS 00111274 | 2021-01-11 | 135606-1 | 12-35-030-23W3 | 13-35-030-23W3 | Well | Multi Well Battery | Flowline |  | 7 ENERGY LTD. | Operating | Oil Well Effluent |  | Steel | 0.476 | 0.48 | 88.9 | 3.2 |  | Z245.1 | 359 | II |  | 4960 | 4960 |  |  | Uncoated |  | 0 | SHAPEFILE | N
PL-00001207 | FB-01-3 | Y | 1 | SK PS 00111260 | 2021-01-11 |  | 01-03-004-04W2 | 01-03-004-04W2 | Pipeline Segment Connection Below Ground | Pipeline Segment Connection Below Ground | Pipeline | FB-01-3 | KINGSTON MIDSTREAM SASKATCHEWAN LIMITED | Abandoned |  |  | Steel | 0.337 | 0.337 |  |  | 1 | [11 empty] | SHAPEFILE | N
PL-00001225 | 151347 | Y | 1 | SK PS 00111280 | 2021-01-11 | 151347-1 | 02-09-027-24W3 | 03-09-027-24W3 | Pipeline Segment Connection Below Ground | Well | Flowline |  | 7 ENERGY LTD. | Operating | Fuel Gas |  | Polyethylene | 0.134 | 0.13 | 60.3 | [6 empty] | 200 | 200 |  |  | Uncoated |  | 0 | SHAPEFILE | N
PL-00001212 | FB-05 | Y | 1 | SK PS 00111267 | 2021-01-11 |  | 01-10-004-04W2 | 09-03-004-04W2 | Pipeline Segment Connection Below Ground | Pipeline Segment Connection Below Ground | Pipeline | FB-05 | KINGSTON MIDSTREAM SASKATCHEWAN LIMITED | Abandoned |  |  | Steel | 0.975 | 0.975 |  |  | 1 | [11 empty] | SHAPEFILE | N
PL-00001209 | FB-02 | Y | 1 | SK PS 00111263 | 2021-01-11 |  | 03-35-003-04W2 | 05-35-003-04W2 | Pipeline Segment Connection Below Ground | Pipeline Segment Connection Below Ground | Pipeline | FB-02 | KINGSTON MIDSTREAM SASKATCHEWAN LIMITED | Abandoned |  |  | Steel | 0.514 | 0.514 |  |  | 1 | [11 empty] | SHAPEFILE | N
PL-00001210 | FB-03 | Y | 1 | SK PS 00111265 | 2021-01-11 |  | 01-04-004-04W2 | 01-03-004-04W2 | Pipeline Segment Connection Below Ground | Pipeline Segment Connection Below Ground | Pipeline | FB-03 | KINGSTON MIDSTREAM SASKATCHEWAN LIMITED | Abandoned |  |  | Steel | 1.575 | 1.575 |  |  | 1 | [11 empty] | SHAPEFILE | N
PL-00001223 | 151332 | Y | 1 | SK PS 00111278 | 2021-01-11 | 151332-1 | 15-04-027-24W3 | 02-09-027-24W3 | Pipeline Segment Connection Above Ground | Pipeline Segment Connection Below Ground | Flowline |  | 7 ENERGY LTD. | Operating | Fuel Gas |  | Polyethylene | 0.202 | 0.2 | 60.3 | [6 empty] | 200 | 200 |  |  | Uncoated |  | 0 | SHAPEFILE | N
PL-00001220 | 138748 | Y | 1 | SK PS 00111275 | 2021-01-11 | 138748-1 | 16-22-030-24W3 | 12-15-030-24W3 | Single Well Battery | Pipeline Segment Connection Above Ground | Flowline |  | 7 ENERGY LTD. | Operating | Natural Gas |  | Steel | 2.405 | 2.4 | 88.9 | 3.2 |  | Z245.1 | 2901 | I |  | 4960 | 4960 |  |  | Uncoated |  | 0 | SHAPEFILE | N
PL-00001217 | 135604 | Y | 1 | SK PS 00111272 | 2021-01-11 | 135604-1 | 04-35-030-23W3 | 05-35-030-23W3 | Well | Well | Flowline |  | 7 ENERGY LTD. | Operating | Oil Well Effluent |  | Steel | 0.337 | 0.34 | 88.9 | 3.2 |  | Z245.1 | 359 | II |  | 4960 | 4960 |  |  | Uncoated |  | 0 | SHAPEFILE | N
PL-00001216 | 134044 | Y | 1 | SK PS 00111271 | 2021-01-11 | 134044-1 | 13-35-030-23W3 | 02-02-031-23W3 | Multi Well Battery | Pipeline Segment Connection Above Ground | Flowline |  | 7 ENERGY LTD. | Operating | Natural Gas |  | Steel | 1.327 | 1.3 | 88.9 | 3.2 |  | Z245.1 | 3592 | II |  | 4960 | 4960 |  |  | Uncoated |  | 0 | SHAPEFILE | N
PL-00001213 | FB-06 | Y | 1 | SK PS 00111268 | 2021-01-11 |  | 16-27-003-04W2 | 16-27-003-04W2 | Pipeline Segment Connection Below Ground | Pipeline Segment Connection Below Ground | Pipeline | FB-06 | KINGSTON MIDSTREAM SASKATCHEWAN LIMITED | Abandoned |  |  | Steel | 0.199 | 0.199 |  |  | 1 | [11 empty] | SHAPEFILE | N
PL-00001211 | FB-04 | Y | 1 | SK PS 00111266 | 2021-01-11 |  | 11-02-004-04W2 | 09-03-004-04W2 | Pipeline Segment Connection Below Ground | Pipeline Segment Connection Below Ground | Pipeline | FB-04 | KINGSTON MIDSTREAM SASKATCHEWAN LIMITED | Abandoned |  |  | Steel | 0.484 | 0.484 |  |  | 1 | [11 empty] | SHAPEFILE | N
PL-00001222 | 151242 | Y | 1 | SK PS 00111277 | 2021-01-11 | 151242-1 | 15-04-027-24W3 | 02-04-027-24W3 | Pipeline Segment Connection Above Ground | Well | Flowline |  | 7 ENERGY LTD. | Operating | Fuel Gas |  | Polyethylene | 1.456 | 1.4 | 60.3 | [6 empty] | 200 | 200 |  |  | Uncoated |  | 0 | SHAPEFILE | N
PL-00001215 | 151439-1 | N | 1 | SK PS 00111270 | 2021-01-11 | 151439-1 | 08-33-005-13W2 | 14-33-005-13W2 | Well | Pipeline Segment Connection Above Ground | Flowline | Weyburn 8-33-5-13 Replacement Line | WHITECAP RESOURCES INC. | Operating | Oil Well Effluent |  | Fibreglass | 1.157 | 1.157 | 81.2 | 2.5 | 1 | STAR | 1000 |  | 4960.8 | 4960.8 | 4880 | 61 | 1.5 | Other | Other | 12.5 | SHAPEFILE | N
PL-00001224 | 151333 | Y | 1 | SK PS 00111279 | 2021-01-11 | 151333-1 | 02-09-027-24W3 | 06-09-027-24W3 | Pipeline Segment Connection Below Ground | Well | Flowline |  | 7 ENERGY LTD. | Operating | Fuel Gas |  | Polyethylene | 0.492 | 0.49 | 60.3 | [6 empty] | 200 | 200 |  |  | Uncoated |  | 0 | SHAPEFILE | N
PL-00001208 | FB-01 | Y | 1 | SK PS 00111261 | 2021-01-11 |  | 09-03-004-04W2 | 01-03-004-04W2 | Pipeline Segment Connection Below Ground | Pipeline Segment Connection Below Ground | Pipeline | FB-01 | KINGSTON MIDSTREAM SASKATCHEWAN LIMITED | Abandoned |  |  | Steel | 1.107 | 1.107 |  |  | 1 | [11 empty] | SHAPEFILE | N
PL-00001221 | 140299 | Y | 1 | SK PS 00111276 | 2021-01-11 | 140299-1 | 16-34-030-23W3 | 13-35-030-23W3 | Well | Multi Well Battery | Flowline |  | 7 ENERGY LTD. | Operating | Oil Well Effluent |  | Steel | 0.171 | 0.17 | 88.9 | 3.2 |  | Z245.1 | 359 | II |  | 4960 | 4960 |  |  | Uncoated |  | 0 | SHAPEFILE | N
PL-00001209 | FB-02 | Y | 2 | SK PS 00111264 | 2021-01-11 |  | 05-35-003-04W2 | 08-34-003-04W2 | Pipeline Segment Connection Below Ground | Pipeline Segment Connection Below Ground | Pipeline | FB-02 | KINGSTON MIDSTREAM SASKATCHEWAN LIMITED | Abandoned |  |  | Steel | 0.159 | 0.159 |  |  | 1 | [11 empty] | SHAPEFILE | N
PL-00001208 | FB-01 | Y | 2 | SK PS 00111262 | 2021-01-11 |  | 01-03-004-04W2 | 09-34-003-04W2 | Pipeline Segment Connection Below Ground | Pipeline Segment Connection Below Ground | Pipeline | FB-01 | KINGSTON MIDSTREAM SASKATCHEWAN LIMITED | Abandoned |  |  | Steel | 0.58 | 0.58 |  |  | 1 | [11 empty] | SHAPEFILE | N
PL-00001206 | EP-17 | Y | 1 | SK PS 00111258 | 2021-01-08 |  | 12-17-009-33W1 | 02-19-009-33W1 | Pipeline Segment Connection Below Ground | Pipeline Segment Connection Below Ground | Pipeline | EP-17 | KINGSTON MIDSTREAM SASKATCHEWAN LIMITED | Abandoned |  |  | Steel | 1.297 | 1.297 |  |  | 1 | [11 empty] | SHAPEFILE | N
PL-00001206 | EP-17 | Y | 2 | SK PS 00111259 | 2021-01-08 |  | 10-17-009-33W1 | 12-17-009-33W1 | Pipeline Segment Connection Below Ground | Pipeline Segment Connection Below Ground | Pipeline | EP-17 | KINGSTON MIDSTREAM SASKATCHEWAN LIMITED | Abandoned |  |  | Steel | 0.834 | 0.834 |  |  | 1 | [11 empty] | SHAPEFILE | N
PL-00001205 |  | N | 1 | SK PS 00111257 | 2021-01-08 |  | 01-32-010-06W2 | 05-20-010-06W2 | Multi Well Battery | Pipeline Segment Connection Above Ground | Pipeline | 01-32-010-06W2M MWB OE Pipeline | WHITECAP RESOURCES INC. | Operating | Oil Well Effluent |  | Composite | 3.328 | 3.328 | 130 | 15.5 | 1 | FPLP | 601 |  | 7920 | 4960 | 4960 | 49.6 | 1.5 | Uncoated | Uncoated | 10 | SHAPEFILE | N
PL-00001202 |  | Y | 1 | SK PS 00111254 | 2021-01-07 | PL-00136674-001 | 02-30-028-17W3 | 15-19-028-17W3 | Well | Pipeline Segment Connection Below Ground | Flowline |  | DAWN ENERGY INC. | Operating | Oil Well Effluent |  | Steel | 0.127 | 0.127 | 88.9 | 3.2 | 1 | UUUUUU | N/A | I | 0 | 4960 | 2068 | 0 | 0 | Uncoated | Other | 0 | SHAPEFILE | N
PL-00001195 | GAI-002-1 | Y | 1 | SK PS 00111247 | 2021-01-07 |  | 03-34-002-31W1 | 03-34-002-31W1 | Well | Pipeline Segment Connection Above Ground | Flowline | Gainsborough 1B3-34/4B11-27-2-31W1 Group TO 3-34-2-31W1 Header | SURGE ENERGY INC. | Cancelled - Duplicate Licences | Crude Oil |  |  | 0.03 | 0.03 | [8 empty] | 1000 | [5 empty] | SYSGEN | N
PL-00001203 |  | Y | 1 | SK PS 00111255 | 2021-01-07 | PL-00136581-001 | 03-30-028-17W3 | 14-19-028-17W3 | Well | Single Well Battery | Flowline |  | DAWN ENERGY INC. | Cancelled - Non-Regulatory | Oil Well Effluent |  | Steel | 0.13 | 0.13 | 88.9 | 0 | 1 | UUUUUU | N/A | I | 0 | 0 | 2068 | 0 | 0 | Uncoated | Other | 0 | SHAPEFILE | N
PL-00001196 | GAI-002-2 | Y | 1 | SK PS 00111248 | 2021-01-07 |  | 03-34-002-31W1 | 03-34-002-31W1 | Well | Pipeline Segment Connection Above Ground | Flowline | Gainsborough 1B3-34/4B11-27-2-31W1 Test TO 3-34-2-31W1 Header | SURGE ENERGY INC. | Cancelled - Duplicate Licences | Crude Oil |  |  | 0.03 | 0.03 | [8 empty] | 1000 | [5 empty] | SYSGEN | N
PL-00001204 |  | Y | 1 | SK PS 00111256 | 2021-01-07 | PL-00136694-001 | 04-30-028-17W3 | 13-19-028-17W3 | Well | Single Well Battery | Flowline |  | DAWN ENERGY INC. | Cancelled - Non-Regulatory | Oil Well Effluent |  | Steel | 0.13 | 0.13 | 88.9 | 0 | 1 | UUUUUU | N/A | I | 0 | 0 | 2068 | 0 | 0 | Uncoated | Other | 0 | SHAPEFILE | N
PL-00001198 |  | Y | 1 | SK PS 00111250 | 2021-01-07 | PL-00136576-001 | 15-20-028-17W3 | 16-23-028-18W3 | Well | Multi Well Battery | Flowline |  | DAWN ENERGY INC. | Operating | Oil Well Effluent |  | Steel | 4.31 | 4.31 | 168.3 | 3.2 | 1 | UUUUUU | N/A | I | 0 | 4960 | 2068 | 0 | 0 | Uncoated | Other | 0 | SHAPEFILE | N
PL-00001197 | GAI-003 | Y | 1 | SK PS 00111249 | 2021-01-07 |  | 01-33-002-31W1 | 03-34-002-31W1 | Well | Pipeline Segment Connection Above Ground | Flowline | Gainsborough 2A1-33/3A1-28-2-31W1 Test TO 3-34-2-31W1 Header | SURGE ENERGY INC. | Cancelled - Duplicate Licences | Crude Oil |  |  | 0.835 | 0.835 | [8 empty] | 2000 | [5 empty] | SYSGEN | N
PL-00001199 |  | Y | 1 | SK PS 00111251 | 2021-01-07 | PL-00136691-001 | 03-29-028-17W3 | 14-20-028-17W3 | Well | Pipeline Segment Connection Below Ground | Flowline |  | DAWN ENERGY INC. | Operating | Oil Well Effluent |  | Steel | 0.191 | 0.191 | 88.9 | 3.2 | 1 | UUUUUU | N/A | I | 0 | 4960 | 2068 | 0 | 0 | Uncoated | Other | 0 | SHAPEFILE | N
PL-00001200 |  | Y | 1 | SK PS 00111252 | 2021-01-07 | PL-00136673-001 | 04-29-028-17W3 | 13-20-028-17W3 | Well | Pipeline Segment Connection Below Ground | Flowline |  | DAWN ENERGY INC. | Operating | Oil Well Effluent |  | Steel | 0.191 | 0.191 | 88.9 | 3.2 | 1 | UUUUUU | N/A | I | 0 | 4960 | 2068 | 0 | 0 | Uncoated | Other | 0 | SHAPEFILE | N
PL-00001201 |  | Y | 1 | SK PS 00111253 | 2021-01-07 | PL-00136692-001 | 01-30-028-17W3 | 16-19-028-17W3 | Well | Pipeline Segment Connection Below Ground | Flowline |  | DAWN ENERGY INC. | Operating | Oil Well Effluent |  | Steel | 0.13 | 0.13 | 88.9 | 3.2 | 1 | UUUUUU | N/A | I | 0 | 4960 | 2068 | 0 | 0 | Uncoated | Other | 0 | SHAPEFILE | N
PL-00001194 |  | N | 1 | SK PS 00111246 | 2021-01-06 |  | 05-05-006-07W2 | 04-05-006-07W2 | Well | Oil Satellite | Flowline |  | SURGE ENERGY INC. | Operating | Oil Well Effluent |  | Fibreglass | 0.565 | 0.565 | 81.2 | 2.5 | 1 | STAR | 1000 |  | 4960.8 | 4960.8 | 4960 | 19.84 | 1.5 | Uncoated | Uncoated | 4 | SHAPEFILE | N
PL-00001163 |  | Y | 2 | SK PS 00111118 | 2021-01-05 |  | 05-23-048-24W3 | 04-23-048-24W3 | Single Well Battery | Single Well Battery | Flowline |  | MARLIN RESOURCES LTD. | Discontinued | Fuel Gas |  |  | 0.433 | 0.433 | [8 empty] | 560 | [5 empty] | SYSGEN | N
PL-00001155 |  | Y | 10 | SK PS 00111094 | 2021-01-05 |  | 11-13-048-24W3 | 14-13-048-24W3 | Single Well Battery | Single Well Battery | Flowline |  | MARLIN RESOURCES LTD. | Operating | Fuel Gas |  |  | 0.376 | 0.376 | [8 empty] | 560 | [5 empty] | SYSGEN | N
PL-00001177 |  | Y | 1 | SK PS 00111180 | 2021-01-05 |  | 12-31-048-23W3 | 16-24-048-24W3 | Single Well Battery | Single Well Battery | Flowline |  | MARLIN RESOURCES LTD. | Operating | Fuel Gas |  |  | 2.876 | 2.876 | [8 empty] | 560 | [5 empty] | SYSGEN | N
PL-00001165 |  | Y | 13 | SK PS 00111139 | 2021-01-05 |  | 08-23-049-24W3 | 08-23-049-24W3 | Single Well Battery | Pipeline Segment Connection Below Ground | Flowline |  | MARLIN RESOURCES LTD. | Operating | Natural Gas |  |  | 0.114 | 0.114 | [8 empty] | 560 | [5 empty] | SYSGEN | N
PL-00001183 |  | Y | 10 | SK PS 00111200 | 2021-01-05 |  | 14-06-048-25W3 | 05-06-048-25W3 | Single Well Battery | Single Well Battery | Flowline |  | MARLIN RESOURCES LTD. | Discontinued | Natural Gas |  |  | 0.886 | 0.886 | [14 empty] | SYSGEN | N
PL-00001165 |  | Y | 7 | SK PS 00111133 | 2021-01-05 |  | 03-23-049-24W3 | 07-23-049-24W3 | Single Well Battery | Single Well Battery | Flowline |  | MARLIN RESOURCES LTD. | Operating | Natural Gas |  |  | 0.291 | 0.291 | [8 empty] | 560 | [5 empty] | SYSGEN | N
PL-00001163 |  | Y | 7 | SK PS 00111123 | 2021-01-05 |  | 14-23-048-24W3 | 11-23-048-24W3 | Single Well Battery | Single Well Battery | Flowline |  | MARLIN RESOURCES LTD. | Operating | Fuel Gas |  |  | 0.403 | 0.403 | [8 empty] | 560 | [5 empty] | SYSGEN | N
PL-00001155 |  | Y | 8 | SK PS 00111092 | 2021-01-05 |  | 11-13-048-24W3 | 12-13-048-24W3 | Single Well Battery | Single Well Battery | Flowline |  | MARLIN RESOURCES LTD. | Operating | Fuel Gas |  |  | 0.387 | 0.387 | [8 empty] | 560 | [5 empty] | SYSGEN | N
PL-00001186 |  | Y | 13 | SK PS 00111216 | 2021-01-05 |  | 07-08-044-23W3 | 08-08-044-23W3 | Single Well Battery | Single Well Battery | Flowline |  | MARLIN RESOURCES LTD. | Discontinued | Natural Gas |  |  | 0.265 | 0.265 | [14 empty] | SYSGEN | N
PL-00001169 |  | Y | 6 | SK PS 00111162 | 2021-01-05 |  | 05-24-049-24W3 | 12-24-049-24W3 | Pipeline Segment Connection Below Ground | Single Well Battery | Flowline |  | MARLIN RESOURCES LTD. | Discontinued | Natural Gas |  |  | 0.246 | 0.246 | [14 empty] | SYSGEN | N
PL-00001169 |  | Y | 4 | SK PS 00111160 | 2021-01-05 |  | 05-24-049-24W3 | 08-23-049-24W3 | Single Well Battery | Pipeline Segment Connection Below Ground | Flowline |  | MARLIN RESOURCES LTD. | Operating | Natural Gas |  |  | 0.378 | 0.378 | [8 empty] | 560 | [5 empty] | SYSGEN | N
PL-00001174 |  | Y | 1 | SK PS 00111174 | 2021-01-05 |  | 12-30-044-23W3 | 09-25-044-24W3 | Pipeline Segment Connection Below Ground | Single Well Battery | Flowline |  | MARLIN RESOURCES LTD. | Discontinued | Natural Gas |  |  | 0.39 | 0.39 | [14 empty] | SYSGEN | N
PL-00001176 |  | Y | 2 | SK PS 00111177 | 2021-01-05 |  | 06-31-047-25W3 | 02-31-047-25W3 | Single Well Battery | Single Well Battery | Flowline |  | MARLIN RESOURCES LTD. | Discontinued | Natural Gas |  |  | 0.633 | 0.633 | [14 empty] | SYSGEN | N
PL-00001162 |  | Y | 1 | SK PS 00111115 | 2021-01-05 |  | 05-20-046-26W3 | 12-20-046-26W3 | Single Well Battery | Pipeline Segment Connection Below Ground | Flowline |  | MARLIN RESOURCES LTD. | Discontinued | Fuel Gas |  |  | 0.55 | 0.55 | [14 empty] | SYSGEN | N
PL-00001155 |  | Y | 9 | SK PS 00111093 | 2021-01-05 |  | 11-13-048-24W3 | 10-13-048-24W3 | Single Well Battery | Single Well Battery | Flowline |  | MARLIN RESOURCES LTD. | Operating | Fuel Gas |  |  | 0.397 | 0.397 | [8 empty] | 560 | [5 empty] | SYSGEN | N
PL-00001171 |  | Y | 1 | SK PS 00111165 | 2021-01-05 |  | 10-28-047-25W3 | 09-28-047-25W3 | Single Well Battery | Single Well Battery | Flowline |  | MARLIN RESOURCES LTD. | Discontinued | Natural Gas |  |  | 0.525 | 0.525 | [14 empty] | SYSGEN | N
PL-00001169 |  | Y | 5 | SK PS 00111161 | 2021-01-05 |  | 05-24-049-24W3 | 05-24-049-24W3 | Single Well Battery | Pipeline Segment Connection Below Ground | Flowline |  | MARLIN RESOURCES LTD. | Discontinued | Natural Gas |  |  | 0.131 | 0.131 | [14 empty] | SYSGEN | N
PL-00001156 |  | Y | 1 | SK PS 00111098 | 2021-01-05 |  | 01-13-049-24W3 | 04-24-049-24W3 | Meter Station | Single Well Battery | Pipeline |  | MARLIN RESOURCES LTD. | Operating | Natural Gas |  |  | 2.178 | 2.178 | [8 empty] | 560 | [5 empty] | SYSGEN | N
PL-00001186 |  | Y | 11 | SK PS 00111214 | 2021-01-05 |  | 06-08-044-23W3 | 07-08-044-23W3 | Single Well Battery | Single Well Battery | Flowline |  | MARLIN RESOURCES LTD. | Discontinued | Natural Gas |  |  | 0.515 | 0.515 | [14 empty] | SYSGEN | N
PL-00001160 |  | Y | 1 | SK PS 00111105 | 2021-01-05 |  | 03-19-046-26W3 | 09-19-046-26W3 | Single Well Battery | Single Well Battery | Flowline |  | MARLIN RESOURCES LTD. | Discontinued | Fuel Gas |  |  | 1.15 | 1.15 | [14 empty] | SYSGEN | N
PL-00001184 |  | Y | 1 | SK PS 00111201 | 2021-01-05 |  | 11-06-048-25W3 | 05-06-048-25W3 | Single Well Battery | Single Well Battery | Flowline |  | MARLIN RESOURCES LTD. | Discontinued | Salt water |  |  | 0.55 | 0.55 | [8 empty] | 5168 | [5 empty] | SYSGEN | N
PL-00001183 |  | Y | 3 | SK PS 00111193 | 2021-01-05 |  | 07-06-048-25W3 | 08-06-048-25W3 | Single Well Battery | Pipeline Segment Connection Below Ground | Flowline |  | MARLIN RESOURCES LTD. | Discontinued | Natural Gas |  |  | 0.133 | 0.133 | [14 empty] | SYSGEN | N
PL-00001168 |  | Y | 6 | SK PS 00111153 | 2021-01-05 |  | 12-24-048-24W3 | 11-24-048-24W3 | Single Well Battery | Single Well Battery | Flowline |  | MARLIN RESOURCES LTD. | Operating | Fuel Gas |  |  | 0.372 | 0.372 | [8 empty] | 560 | [5 empty] | SYSGEN | N
PL-00001176 |  | Y | 3 | SK PS 00111178 | 2021-01-05 |  | 07-31-047-25W3 | 05-31-047-25W3 | Pipeline Segment Connection Below Ground | Single Well Battery | Flowline |  | MARLIN RESOURCES LTD. | Discontinued | Natural Gas |  |  | 0.862 | 0.862 | [14 empty] | SYSGEN | N
PL-00001186 |  | Y | 7 | SK PS 00111210 | 2021-01-05 |  | 04-08-044-23W3 | 03-08-044-23W3 | Single Well Battery | Single Well Battery | Flowline |  | MARLIN RESOURCES LTD. | Discontinued | Natural Gas |  |  | 0.387 | 0.387 | [14 empty] | SYSGEN | N
PL-00001155 |  | Y | 2 | SK PS 00111086 | 2021-01-05 |  | 06-13-048-24W3 | 05-13-048-24W3 | Single Well Battery | Single Well Battery | Flowline |  | MARLIN RESOURCES LTD. | Operating | Fuel Gas |  |  | 0.402 | 0.402 | [8 empty] | 560 | [5 empty] | SYSGEN | N
PL-00001155 |  | Y | 11 | SK PS 00111095 | 2021-01-05 |  | 13-13-048-24W3 | 14-13-048-24W3 | Single Well Battery | Single Well Battery | Flowline |  | MARLIN RESOURCES LTD. | Operating | Fuel Gas |  |  | 0.473 | 0.473 | [8 empty] | 560 | [5 empty] | SYSGEN | N
PL-00001160 |  | Y | 7 | SK PS 00111111 | 2021-01-05 |  | 07-19-046-26W3 | 02-19-046-26W3 | Single Well Battery | Pipeline Segment Connection Below Ground | Flowline |  | MARLIN RESOURCES LTD. | Discontinued | Fuel Gas |  |  | 0.393 | 0.393 | [14 empty] | SYSGEN | N
PL-00001183 |  | Y | 1 | SK PS 00111191 | 2021-01-05 |  | 02-06-048-25W3 | 07-31-047-25W3 | Single Well Battery | Single Well Battery | Flowline |  | MARLIN RESOURCES LTD. | Discontinued | Natural Gas |  |  | 1.193 | 1.193 | [14 empty] | SYSGEN | N
PL-00001172 | 294526NG | Y | 6 | SK PS 00111172 | 2021-01-05 |  | 11-29-045-26W3 | 12-29-045-26W3 | Single Well Battery | Single Well Battery | Flowline |  | MARLIN RESOURCES LTD. | Discontinued | Natural Gas |  |  | 0.416 | 0.416 | [14 empty] | SYSGEN | N
PL-00001166 |  | Y | 1 | SK PS 00111146 | 2021-01-05 |  | 12-23-049-24W3 | 05-23-049-24W3 | Single Well Battery | Single Well Battery | Flowline |  | MARLIN RESOURCES LTD. | Operating | Salt water | Produced Water |  | 0.077 | 0.077 | [8 empty] | 560 |  |  |  |  | 0 | SYSGEN | N
PL-00001160 |  | Y | 2 | SK PS 00111106 | 2021-01-05 |  | 04-19-046-26W3 | 03-19-046-26W3 | Single Well Battery | Single Well Battery | Flowline |  | MARLIN RESOURCES LTD. | Discontinued | Fuel Gas |  |  | 0.137 | 0.137 | [14 empty] | SYSGEN | N
PL-00001188 |  | Y | 4 | SK PS 00111228 | 2021-01-05 |  | 07-08-048-25W3 | 02-08-048-25W3 | Single Well Battery | Pipeline Segment Connection Below Ground | Flowline |  | MARLIN RESOURCES LTD. | Discontinued | Natural Gas |  |  | 0.262 | 0.262 | [14 empty] | SYSGEN | N
PL-00001192 | E03882 | N | 1 | SK PS 00111244 | 2021-01-05 | E03882-1 | 14-36-030-21W3 | 11-36-030-21W3 | Well | Well | Flowline | 14-36 to 11-36-030-21W3 | TEINE ENERGY LTD. | Operating | Oil Well Effluent |  | Composite | 0.501 | 0.501 | 124 | 12.6 | 1 | FPLP | 301 |  | 6176 | 6176 | 4960 | 0 | 1.5 | Uncoated | Uncoated | 0 | SHAPEFILE | N
PL-00001155 |  | Y | 3 | SK PS 00111087 | 2021-01-05 |  | 06-13-048-24W3 | 11-13-048-24W3 | Single Well Battery | Single Well Battery | Flowline |  | MARLIN RESOURCES LTD. | Operating | Fuel Gas |  |  | 0.4 | 0.4 | [8 empty] | 560 | [5 empty] | SYSGEN | N
PL-00001155 |  | Y | 12 | SK PS 00111096 | 2021-01-05 |  | 14-13-048-24W3 | 15-13-048-24W3 | Single Well Battery | Single Well Battery | Flowline |  | MARLIN RESOURCES LTD. | Operating | Fuel Gas |  |  | 0.361 | 0.361 | [8 empty] | 560 | [5 empty] | SYSGEN | N
PL-00001186 |  | Y | 19 | SK PS 00111222 | 2021-01-05 |  | 15-08-044-23W3 | 10-08-044-23W3 | Single Well Battery | Single Well Battery | Flowline |  | MARLIN RESOURCES LTD. | Discontinued | Natural Gas |  |  | 0.222 | 0.222 | [14 empty] | SYSGEN | N
PL-00001165 |  | Y | 2 | SK PS 00111128 | 2021-01-05 |  | 01-23-049-24W3 | 05-23-049-24W3 | Single Well Battery | Single Well Battery | Flowline |  | MARLIN RESOURCES LTD. | Operating | Natural Gas |  |  | 1.276 | 1.276 | [8 empty] | 560 | [5 empty] | SYSGEN | N
PL-00001186 |  | Y | 8 | SK PS 00111211 | 2021-01-05 |  | 05-08-044-23W3 | 05-08-044-23W3 | Single Well Battery | Pipeline Segment Connection Below Ground | Flowline |  | MARLIN RESOURCES LTD. | Discontinued | Natural Gas |  |  | 0.309 | 0.309 | [14 empty] | SYSGEN | N
PL-00001193 | 2492-GV | N | 1 | SK PS 00111245 | 2021-01-05 | 2496 | 11-14-007-08W2 | 16-08-007-07W2 | Single Well Battery | Injection/Disposal Facility | Pipeline | Viewfield 11-14 to Minard 04-17 | SURGE ENERGY INC. | Cancelled - Not Constructed | Natural Gas |  | Fibreglass | 6.195 | 6.195 | 83.8 | 3.8 | 1 | STAR | 1500 |  | 6180 | 6180 | 4900 | 49 | 1.5 | Uncoated | Uncoated | 10 | SHAPEFILE | N
PL-00001165 |  | Y | 6 | SK PS 00111132 | 2021-01-05 |  | 02-23-049-24W3 | 03-23-049-24W3 | Single Well Battery | Single Well Battery | Flowline |  | MARLIN RESOURCES LTD. | Operating | Natural Gas |  |  | 0.297 | 0.297 | [8 empty] | 560 | [5 empty] | SYSGEN | N
PL-00001172 | 294526NG | Y | 4 | SK PS 00111170 | 2021-01-05 |  | 10-29-045-26W3 | 07-29-045-26W3 | Single Well Battery | Pipeline Segment Connection Below Ground | Flowline |  | MARLIN RESOURCES LTD. | Discontinued | Natural Gas |  |  | 0.274 | 0.274 | [14 empty] | SYSGEN | N
PL-00001165 |  | Y | 8 | SK PS 00111134 | 2021-01-05 |  | 04-23-049-24W3 | 04-23-049-24W3 | Single Well Battery | Single Well Battery | Flowline |  | MARLIN RESOURCES LTD. | Discontinued | Natural Gas |  |  | 0.132 | 0.132 | [14 empty] | SYSGEN | N
PL-00001165 |  | Y | 4 | SK PS 00111130 | 2021-01-05 |  | 02-23-049-24W3 | 02-23-049-24W3 | Single Well Battery | Pipeline Segment Connection Below Ground | Flowline |  | MARLIN RESOURCES LTD. | Operating | Natural Gas |  |  | 0.099 | 0.099 | [8 empty] | 560 | [5 empty] | SYSGEN | N
PL-00001160 |  | Y | 6 | SK PS 00111110 | 2021-01-05 |  | 07-19-046-26W3 | 07-19-046-26W3 | Single Well Battery | Pipeline Segment Connection Below Ground | Flowline |  | MARLIN RESOURCES LTD. | Discontinued | Fuel Gas |  |  | 0.168 | 0.168 | [14 empty] | SYSGEN | N
PL-00001164 |  | Y | 1 | SK PS 00111125 | 2021-01-05 |  | 09-23-049-24W3 | 09-23-049-24W3 | Single Well Battery | Pipeline Segment Connection Below Ground | Flowline |  | MARLIN RESOURCES LTD. | Operating | Fuel Gas |  |  | 0.08 | 0.08 | [8 empty] | 560 | [5 empty] | SYSGEN | N
PL-00001183 |  | Y | 2 | SK PS 00111192 | 2021-01-05 |  | 05-06-048-25W3 | 03-06-048-25W3 | Single Well Battery | Single Well Battery | Flowline |  | MARLIN RESOURCES LTD. | Discontinued | Natural Gas |  | Polyethylene | 0.381 | 0.381 |  |  | 1 |  |  |  |  | 1400 | 700 | 0 |  | Uncoated | Uncoated |  | SYSGEN | N
PL-00001165 |  | Y | 14 | SK PS 00111140 | 2021-01-05 |  | 08-23-049-24W3 | 09-23-049-24W3 | Pipeline Segment Connection Below Ground | Single Well Battery | Flowline |  | MARLIN RESOURCES LTD. | Operating | Natural Gas |  |  | 0.277 | 0.277 | [8 empty] | 560 | [5 empty] | SYSGEN | N
PL-00001172 | 294526NG | Y | 3 | SK PS 00111169 | 2021-01-05 |  | 08-29-045-26W3 | 08-29-045-26W3 | Single Well Battery | Single Well Battery | Flowline |  | MARLIN RESOURCES LTD. | Discontinued | Natural Gas |  |  | 0.173 | 0.173 | [14 empty] | SYSGEN | N
PL-00001165 |  | Y | 1 | SK PS 00111127 | 2021-01-05 |  | 01-23-049-24W3 | 04-24-049-24W3 | Single Well Battery | Single Well Battery | Flowline |  | MARLIN RESOURCES LTD. | Operating | Natural Gas |  |  | 0.273 | 0.273 | [8 empty] | 560 | [5 empty] | SYSGEN | N
PL-00001158 |  | Y | 1 | SK PS 00111100 | 2021-01-05 |  | 06-17-049-24W3 | 07-17-049-24W3 | Single Well Battery | Single Well Battery | Flowline |  | MARLIN RESOURCES LTD. | Discontinued | Fuel Gas |  |  | 0.427 | 0.427 | [14 empty] | SYSGEN | N
PL-00001188 |  | Y | 2 | SK PS 00111226 | 2021-01-05 |  | 03-08-048-25W3 | 03-08-048-25W3 | Single Well Battery | Pipeline Segment Connection Below Ground | Flowline |  | MARLIN RESOURCES LTD. | Discontinued | Natural Gas |  |  | 0.059 | 0.059 | [14 empty] | SYSGEN | N
PL-00001182 |  | Y | 3 | SK PS 00111189 | 2021-01-05 |  | 12-05-046-27W3 | 13-05-046-27W3 | Single Well Battery | Single Well Battery | Flowline |  | MARLIN RESOURCES LTD. | Discontinued | Natural Gas |  |  | 0.479 | 0.479 | [8 empty] | 1400 | [5 empty] | SYSGEN | N
PL-00001191 |  | Y | 6 | SK PS 00111242 | 2021-01-05 |  | 15-09-048-23W3 | 14-09-048-23W3 | Single Well Battery | Single Well Battery | Flowline |  | MARLIN RESOURCES LTD. | Discontinued | Oil Well Effluent |  |  | 0.406 | 0.406 | [14 empty] | SYSGEN | N
PL-00001160 |  | Y | 5 | SK PS 00111109 | 2021-01-05 |  | 05-19-046-26W3 | 08-24-046-27W3 | Pipeline Segment Connection Below Ground | Single Well Battery | Flowline |  | MARLIN RESOURCES LTD. | Discontinued | Fuel Gas |  |  | 0.442 | 0.442 | [14 empty] | SYSGEN | N
PL-00001186 |  | Y | 3 | SK PS 00111206 | 2021-01-05 |  | 02-08-044-23W3 | 01-08-044-23W3 | Single Well Battery | Single Well Battery | Flowline |  | MARLIN RESOURCES LTD. | Discontinued | Natural Gas |  |  | 0.529 | 0.529 | [14 empty] | SYSGEN | N
PL-00001171 |  | Y | 2 | SK PS 00111166 | 2021-01-05 |  | 10-28-047-25W3 | 05-08-048-25W3 | Single Well Battery | Single Well Battery | Flowline |  | MARLIN RESOURCES LTD. | Discontinued | Natural Gas |  |  | 5.009 | 5.009 | [14 empty] | SYSGEN | N
PL-00001176 |  | Y | 4 | SK PS 00111179 | 2021-01-05 |  | 09-31-047-25W3 | 08-31-047-25W3 | Single Well Battery | Pipeline Segment Connection Below Ground | Flowline |  | MARLIN RESOURCES LTD. | Discontinued | Natural Gas |  |  | 0.197 | 0.197 | [14 empty] | SYSGEN | N
PL-00001165 |  | Y | 16 | SK PS 00111142 | 2021-01-05 |  | 09-23-049-24W3 | 09-23-049-24W3 | Single Well Battery | Pipeline Segment Connection Below Ground | Flowline |  | MARLIN RESOURCES LTD. | Operating | Natural Gas |  |  | 0.313 | 0.313 | [8 empty] | 560 | [5 empty] | SYSGEN | N
PL-00001186 |  | Y | 17 | SK PS 00111220 | 2021-01-05 |  | 13-08-044-23W3 | 13-08-044-23W3 | Single Well Battery | Single Well Battery | Flowline |  | MARLIN RESOURCES LTD. | Discontinued | Natural Gas |  |  | 0.319 | 0.319 | [14 empty] | SYSGEN | N
PL-00001170 |  | Y | 1 | SK PS 00111164 | 2021-01-05 |  | 11-26-046-26W3 | 12-36-046-26W3 | Single Well Battery | Single Well Battery | Flowline |  | MARLIN RESOURCES LTD. | Abandoned | Natural Gas |  |  | 2.125 | 2.125 | [14 empty] | SYSGEN | N
PL-00001154 | 851154 | N | 2 | SK PS 00111084 | 2021-01-05 | 851154-002 EWR24033-002 | 03-28-052-23W3 | 04-27-052-23W3 | Pipeline Segment Connection Below Ground | Well | Flowline |  | CENOVUS ENERGY INC. | Discontinued | Fuel Gas |  | Polyethylene | 1.085 | 1.085 | 60.3 | 8.3 | 1 | 4710 | N/A |  | 1380 | 1380 | 1138 | 0 | 1.5 | Uncoated | Uncoated | 0 | SHAPEFILE | N
PL-00001190 |  | Y | 3 | SK PS 00111232 | 2021-01-05 |  | 14-09-048-23W3 | 10-09-048-23W3 | Single Well Battery | Single Well Battery | Flowline |  | MARLIN RESOURCES LTD. | Discontinued | Natural Gas |  |  | 0.57 | 0.57 | [14 empty] | SYSGEN | N
PL-00001165 |  | Y | 18 | SK PS 00111144 | 2021-01-05 |  | 10-23-049-24W3 | 15-23-049-24W3 | Single Well Battery | Single Well Battery | Flowline |  | MARLIN RESOURCES LTD. | Operating | Natural Gas |  |  | 0.349 | 0.349 | [8 empty] | 560 | [5 empty] | SYSGEN | N
PL-00001163 |  | Y | 8 | SK PS 00111124 | 2021-01-05 |  | 14-23-048-24W3 | 13-23-048-24W3 | Single Well Battery | Single Well Battery | Flowline |  | MARLIN RESOURCES LTD. | Operating | Fuel Gas |  |  | 0.402 | 0.402 | [8 empty] | 560 | [5 empty] | SYSGEN | N
PL-00001183 |  | Y | 5 | SK PS 00111195 | 2021-01-05 |  | 08-06-048-25W3 | 10-31-047-25W3 | Single Well Battery | Single Well Battery | Flowline |  | MARLIN RESOURCES LTD. | Discontinued | Natural Gas |  |  | 1.303 | 1.303 | [14 empty] | SYSGEN | N
PL-00001191 |  | Y | 5 | SK PS 00111241 | 2021-01-05 |  | 13-09-048-23W3 | 14-09-048-23W3 | Single Well Battery | Single Well Battery | Flowline |  | MARLIN RESOURCES LTD. | Discontinued | Oil Well Effluent |  |  | 0.403 | 0.403 | [14 empty] | SYSGEN | N
PL-00001190 |  | Y | 6 | SK PS 00111235 | 2021-01-05 |  | 15-09-048-23W3 | 16-09-048-23W3 | Single Well Battery | Single Well Battery | Flowline |  | MARLIN RESOURCES LTD. | Discontinued | Natural Gas |  |  | 0.403 | 0.403 | [14 empty] | SYSGEN | N
PL-00001159 | 174924NG | Y | 2 | SK PS 00111102 | 2021-01-05 |  | 02-17-049-24W3 | 01-17-049-24W3 | Single Well Battery | Single Well Battery | Flowline |  | MARLIN RESOURCES LTD. | Discontinued | Natural Gas |  |  | 0.403 | 0.403 | [14 empty] | SYSGEN | N
PL-00001168 |  | Y | 9 | SK PS 00111156 | 2021-01-05 |  | 16-24-048-24W3 | 16-24-048-24W3 | Single Well Battery | Single Well Battery | Flowline |  | MARLIN RESOURCES LTD. | Operating | Fuel Gas |  |  | 0.271 | 0.271 | [8 empty] | 560 | [5 empty] | SYSGEN | N
PL-00001159 | 174924NG | Y | 3 | SK PS 00111103 | 2021-01-05 |  | 02-17-049-24W3 | 02-17-049-24W3 | Single Well Battery | Single Well Battery | Flowline |  | MARLIN RESOURCES LTD. | Discontinued | Natural Gas |  |  | 0.215 | 0.215 | [8 empty] | 560 | [5 empty] | SYSGEN | N
PL-00001165 |  | Y | 12 | SK PS 00111138 | 2021-01-05 |  | 05-23-049-24W3 | 05-23-049-24W3 | Single Well Battery | Single Well Battery | Flowline |  | MARLIN RESOURCES LTD. | Operating | Natural Gas |  |  | 0.25 | 0.25 | [8 empty] | 560 | [5 empty] | SYSGEN | N
PL-00001191 |  | Y | 4 | SK PS 00111240 | 2021-01-05 |  | 12-09-048-23W3 | 14-09-048-23W3 | Single Well Battery | Single Well Battery | Flowline |  | MARLIN RESOURCES LTD. | Discontinued | Oil Well Effluent |  |  | 0.57 | 0.57 | [14 empty] | SYSGEN | N
PL-00001168 |  | Y | 5 | SK PS 00111152 | 2021-01-05 |  | 11-24-048-24W3 | 06-24-048-24W3 | Single Well Battery | Single Well Battery | Flowline |  | MARLIN RESOURCES LTD. | Operating | Fuel Gas |  |  | 0.407 | 0.407 | [8 empty] | 560 | [5 empty] | SYSGEN | N
PL-00001190 |  | Y | 5 | SK PS 00111234 | 2021-01-05 |  | 14-09-048-23W3 | 12-09-048-23W3 | Single Well Battery | Single Well Battery | Flowline |  | MARLIN RESOURCES LTD. | Discontinued | Natural Gas |  |  | 0.57 | 0.57 | [14 empty] | SYSGEN | N
PL-00001178 |  | Y | 1 | SK PS 00111182 | 2021-01-05 |  | 13-32-047-25W3 | 16-31-047-25W3 | Single Well Battery | Single Well Battery | Flowline |  | MARLIN RESOURCES LTD. | Discontinued | Natural Gas |  |  | 0.422 | 0.422 | [14 empty] | SYSGEN | N
PL-00001182 |  | Y | 4 | SK PS 00111190 | 2021-01-05 |  | 13-05-046-27W3 | 14-05-046-27W3 | Single Well Battery | Single Well Battery | Flowline |  | MARLIN RESOURCES LTD. | Discontinued | Natural Gas |  |  | 0.381 | 0.381 | [8 empty] | 1400 | [5 empty] | SYSGEN | N
PL-00001186 |  | Y | 14 | SK PS 00111217 | 2021-01-05 |  | 08-08-044-23W3 | 08-08-044-23W3 | Single Well Battery | Pipeline Segment Connection Below Ground | Flowline |  | MARLIN RESOURCES LTD. | Discontinued | Natural Gas |  |  | 0.154 | 0.154 | [14 empty] | SYSGEN | N
PL-00001191 |  | Y | 7 | SK PS 00111243 | 2021-01-05 |  | 16-09-048-23W3 | 15-09-048-23W3 | Single Well Battery | Single Well Battery | Flowline |  | MARLIN RESOURCES LTD. | Discontinued | Oil Well Effluent |  |  | 0.403 | 0.403 | [14 empty] | SYSGEN | N
PL-00001155 |  | Y | 4 | SK PS 00111088 | 2021-01-05 |  | 07-13-048-24W3 | 08-13-048-24W3 | Single Well Battery | Single Well Battery | Flowline |  | MARLIN RESOURCES LTD. | Operating | Fuel Gas |  |  | 0.425 | 0.425 | [8 empty] | 560 | [5 empty] | SYSGEN | N
PL-00001169 |  | Y | 2 | SK PS 00111158 | 2021-01-05 |  | 04-24-049-24W3 | 04-24-049-24W3 | Single Well Battery | Single Well Battery | Flowline |  | MARLIN RESOURCES LTD. | Operating | Natural Gas |  |  | 0.267 | 0.267 | [8 empty] | 560 | [5 empty] | SYSGEN | N
PL-00001159 | 174924NG | Y | 1 | SK PS 00111101 | 2021-01-05 |  | 01-17-049-24W3 | 07-17-049-24W3 | Single Well Battery | Single Well Battery | Flowline |  | MARLIN RESOURCES LTD. | Discontinued | Natural Gas |  |  | 0.568 | 0.568 | [14 empty] | SYSGEN | N
PL-00001183 |  | Y | 4 | SK PS 00111194 | 2021-01-05 |  | 01-07-048-25W3 | 08-06-048-25W3 | Pipeline Segment Connection Below Ground | Single Well Battery | Flowline |  | MARLIN RESOURCES LTD. | Discontinued | Natural Gas |  |  | 1.278 | 1.278 | [14 empty] | SYSGEN | N
PL-00001168 |  | Y | 4 | SK PS 00111151 | 2021-01-05 |  | 11-24-048-24W3 | 09-24-048-24W3 | Single Well Battery | Single Well Battery | Flowline |  | MARLIN RESOURCES LTD. | Operating | Fuel Gas |  |  | 0.831 | 0.831 | [8 empty] | 560 | [5 empty] | SYSGEN | N
PL-00001173 |  | Y | 1 | SK PS 00111173 | 2021-01-05 |  | 03-29-046-26W3 | 13-20-046-26W3 | Single Well Battery | Single Well Battery | Flowline |  | MARLIN RESOURCES LTD. | Discontinued | Fuel Gas |  |  | 0.423 | 0.423 | [14 empty] | SYSGEN | N
PL-00001165 |  | Y | 15 | SK PS 00111141 | 2021-01-05 |  | 08-23-049-24W3 | 07-23-049-24W3 | Single Well Battery | Single Well Battery | Flowline |  | MARLIN RESOURCES LTD. | Operating | Natural Gas |  |  | 0.233 | 0.233 | [8 empty] | 560 | [5 empty] | SYSGEN | N
PL-00001163 |  | Y | 6 | SK PS 00111122 | 2021-01-05 |  | 12-23-048-24W3 | 05-23-048-24W3 | Single Well Battery | Single Well Battery | Flowline |  | MARLIN RESOURCES LTD. | Discontinued | Fuel Gas |  |  | 0.4 | 0.4 | [14 empty] | SYSGEN | N
PL-00001160 |  | Y | 3 | SK PS 00111107 | 2021-01-05 |  | 03-19-046-26W3 | 13-19-046-26W3 | Single Well Battery | Pipeline Segment Connection Below Ground | Flowline |  | MARLIN RESOURCES LTD. | Discontinued | Fuel Gas |  |  | 1.329 | 1.329 | [14 empty] | SYSGEN | N
PL-00001190 |  | Y | 7 | SK PS 00111236 | 2021-01-05 |  | 16-09-048-23W3 | 09-09-048-23W3 | Single Well Battery | Single Well Battery | Flowline |  | MARLIN RESOURCES LTD. | Discontinued | Natural Gas |  |  | 0.401 | 0.401 | [14 empty] | SYSGEN | N
PL-00001165 |  | Y | 19 | SK PS 00111145 | 2021-01-05 |  | 06-23-049-24W3 | 11-23-049-24W3 | Pipeline Segment Connection Below Ground | Single Well Battery | Flowline |  | MARLIN RESOURCES LTD. | Operating | Natural Gas |  |  | 0.078 | 0.078 | [8 empty] | 560 | [5 empty] | SYSGEN | N
PL-00001188 |  | Y | 3 | SK PS 00111227 | 2021-01-05 |  | 05-08-048-25W3 | 04-08-048-25W3 | Single Well Battery | Pipeline Segment Connection Below Ground | Flowline |  | MARLIN RESOURCES LTD. | Discontinued | Natural Gas |  |  | 0.229 | 0.229 | [14 empty] | SYSGEN | N
PL-00001165 |  | Y | 5 | SK PS 00111131 | 2021-01-05 |  | 02-23-049-24W3 | 01-23-049-24W3 | Single Well Battery | Pipeline Segment Connection Below Ground | Flowline |  | MARLIN RESOURCES LTD. | Operating | Natural Gas |  |  | 0.557 | 0.557 | [8 empty] | 560 | [5 empty] | SYSGEN | N
PL-00001191 |  | Y | 3 | SK PS 00111239 | 2021-01-05 |  | 11-09-048-23W3 | 14-09-048-23W3 | Single Well Battery | Single Well Battery | Flowline |  | MARLIN RESOURCES LTD. | Discontinued | Oil Well Effluent |  |  | 0.378 | 0.378 | [14 empty] | SYSGEN | N
PL-00001172 | 294526NG | Y | 2 | SK PS 00111168 | 2021-01-05 |  | 08-29-045-26W3 | 08-29-045-26W3 | Single Well Battery | Single Well Battery | Flowline |  | MARLIN RESOURCES LTD. | Discontinued | Natural Gas |  |  | 0.177 | 0.177 | [14 empty] | SYSGEN | N
PL-00001169 |  | Y | 7 | SK PS 00111163 | 2021-01-05 |  | 12-24-049-24W3 | 13-24-049-24W3 | Single Well Battery | Single Well Battery | Flowline |  | MARLIN RESOURCES LTD. | Discontinued | Natural Gas |  |  | 0.375 | 0.375 | [14 empty] | SYSGEN | N
PL-00001169 |  | Y | 3 | SK PS 00111159 | 2021-01-05 |  | 04-24-049-24W3 | 03-24-049-24W3 | Single Well Battery | Single Well Battery | Flowline |  | MARLIN RESOURCES LTD. | Discontinued | Natural Gas |  |  | 0.456 | 0.456 | [14 empty] | SYSGEN | N
PL-00001162 |  | Y | 2 | SK PS 00111116 | 2021-01-05 |  | 12-20-046-26W3 | 09-19-046-26W3 | Single Well Battery | Single Well Battery | Flowline |  | MARLIN RESOURCES LTD. | Discontinued | Fuel Gas |  |  | 0.35 | 0.35 | [14 empty] | SYSGEN | N
PL-00001186 |  | Y | 12 | SK PS 00111215 | 2021-01-05 |  | 07-08-044-23W3 | 02-08-044-23W3 | Single Well Battery | Single Well Battery | Flowline |  | MARLIN RESOURCES LTD. | Discontinued | Natural Gas |  |  | 0.439 | 0.439 | [14 empty] | SYSGEN | N
PL-00001155 |  | Y | 5 | SK PS 00111089 | 2021-01-05 |  | 07-13-048-24W3 | 06-13-048-24W3 | Single Well Battery | Single Well Battery | Flowline |  | MARLIN RESOURCES LTD. | Operating | Fuel Gas |  |  | 0.396 | 0.396 | [8 empty] | 560 | [5 empty] | SYSGEN | N
PL-00001165 |  | Y | 17 | SK PS 00111143 | 2021-01-05 |  | 10-23-049-24W3 | 10-23-049-24W3 | Single Well Battery | Pipeline Segment Connection Below Ground | Flowline |  | MARLIN RESOURCES LTD. | Operating | Natural Gas |  |  | 0.105 | 0.105 | [8 empty] | 560 | [5 empty] | SYSGEN | N
PL-00001160 |  | Y | 4 | SK PS 00111108 | 2021-01-05 |  | 05-19-046-26W3 | 11-19-046-26W3 | Pipeline Segment Connection Below Ground | Single Well Battery | Flowline |  | MARLIN RESOURCES LTD. | Discontinued | Fuel Gas |  |  | 0.278 | 0.278 | [14 empty] | SYSGEN | N
PL-00001153 | 851153 | N | 2 | SK PS 00111082 | 2021-01-05 | 851153-002 EWR23923-002 | 06-18-052-23W3 | 11-18-052-23W3 | Pipeline Segment Connection Below Ground | Well | Flowline |  | CENOVUS ENERGY INC. | Operating | Fuel Gas |  | Polyethylene | 0.504 | 0.504 | 60.3 | 5.5 | 1 | 4710 | N/A |  | 1021.2 | 1021.2 | 550 | 0 | 1.5 | Uncoated | Uncoated | 0 | SHAPEFILE | N
PL-00001182 |  | Y | 2 | SK PS 00111188 | 2021-01-05 |  | 07-05-046-27W3 | 06-05-046-27W3 | Single Well Battery | Single Well Battery | Flowline |  | MARLIN RESOURCES LTD. | Discontinued | Natural Gas |  |  | 0.323 | 0.323 | [8 empty] | 1400 | [5 empty] | SYSGEN | N
PL-00001161 |  | Y | 1 | SK PS 00111114 | 2021-01-05 |  | 04-19-048-25W3 | 03-19-048-25W3 | Compressor Station | Single Well Battery | Pipeline |  | MARLIN RESOURCES LTD. | Discontinued | Natural Gas |  |  | 0.593 | 0.593 | [14 empty] | SYSGEN | N
PL-00001190 |  | Y | 4 | SK PS 00111233 | 2021-01-05 |  | 14-09-048-23W3 | 15-09-048-23W3 | Single Well Battery | Single Well Battery | Flowline |  | MARLIN RESOURCES LTD. | Discontinued | Natural Gas |  |  | 0.406 | 0.406 | [14 empty] | SYSGEN | N
PL-00001177 |  | Y | 2 | SK PS 00111181 | 2021-01-05 |  | 12-31-048-23W3 | 13-31-048-23W3 | Single Well Battery | Single Well Battery | Flowline |  | MARLIN RESOURCES LTD. | Operating | Fuel Gas |  |  | 0.377 | 0.377 | [8 empty] | 560 | [5 empty] | SYSGEN | N
PL-00001187 |  | Y | 1 | SK PS 00111224 | 2021-01-05 |  | 01-08-044-23W3 | 07-08-044-23W3 | Single Well Battery | Single Well Battery | Flowline |  | MARLIN RESOURCES LTD. | Abandoned | Oil Well Effluent |  |  | 0.171 | 0.171 | [14 empty] | SYSGEN | N
PL-00001168 |  | Y | 3 | SK PS 00111150 | 2021-01-05 |  | 09-24-048-24W3 | 16-24-048-24W3 | Single Well Battery | Single Well Battery | Flowline |  | MARLIN RESOURCES LTD. | Operating | Fuel Gas |  |  | 0.372 | 0.372 | [8 empty] | 560 | [5 empty] | SYSGEN | N
PL-00001190 |  | Y | 1 | SK PS 00111230 | 2021-01-05 |  | 11-09-048-23W3 | 14-09-048-23W3 | Single Well Battery | Single Well Battery | Flowline |  | MARLIN RESOURCES LTD. | Discontinued | Natural Gas |  |  | 0.378 | 0.378 | [14 empty] | SYSGEN | N
PL-00001175 |  | Y | 1 | SK PS 00111175 | 2021-01-05 |  | 12-30-044-23W3 | 14-24-044-24W3 | Single Well Battery | Single Well Battery | Flowline |  | MARLIN RESOURCES LTD. | Discontinued | Natural Gas |  |  | 1.956 | 1.956 | [8 empty] | 4967 | [5 empty] | SYSGEN | N
PL-00001186 |  | Y | 5 | SK PS 00111208 | 2021-01-05 |  | 03-08-044-23W3 | 11-08-044-23W3 | Single Well Battery | Single Well Battery | Flowline |  | MARLIN RESOURCES LTD. | Discontinued | Natural Gas |  |  | 0.665 | 0.665 | [14 empty] | SYSGEN | N
PL-00001155 |  | Y | 13 | SK PS 00111097 | 2021-01-05 |  | 14-13-048-24W3 | 06-24-048-24W3 | Single Well Battery | Single Well Battery | Flowline |  | MARLIN RESOURCES LTD. | Operating | Fuel Gas |  |  | 0.842 | 0.842 | [8 empty] | 560 | [5 empty] | SYSGEN | N
PL-00001180 |  | Y | 1 | SK PS 00111184 | 2021-01-05 |  | 08-36-047-26W3 | 08-36-047-26W3 | Single Well Battery | Pipeline Segment Connection Below Ground | Flowline |  | MARLIN RESOURCES LTD. | Abandoned | Natural Gas |  |  | 0.049 | 0.049 | [14 empty] | SYSGEN | N
PL-00001181 |  | Y | 1 | SK PS 00111186 | 2021-01-05 |  | 11-05-046-26W3 | 06-07-046-26W3 | Single Well Battery | Single Well Battery | Flowline |  | MARLIN RESOURCES LTD. | Discontinued | Natural Gas |  |  | 2.027 | 2.027 | [14 empty] | SYSGEN | N
PL-00001165 |  | Y | 11 | SK PS 00111137 | 2021-01-05 |  | 05-23-049-24W3 | 05-23-049-24W3 | Single Well Battery | Single Well Battery | Flowline |  | MARLIN RESOURCES LTD. | Operating | Natural Gas |  |  | 0.211 | 0.211 | [8 empty] | 560 | [5 empty] | SYSGEN | N
PL-00001184 |  | Y | 2 | SK PS 00111202 | 2021-01-05 |  | 14-06-048-25W3 | 11-06-048-25W3 | Single Well Battery | Single Well Battery | Flowline |  | MARLIN RESOURCES LTD. | Discontinued | Salt water |  |  | 0.491 | 0.491 | [8 empty] | 5168 | [5 empty] | SYSGEN | N
PL-00001180 |  | Y | 2 | SK PS 00111185 | 2021-01-05 |  |  | 11-36-047-26W3 | Single Well Battery | Single Well Battery | Flowline |  | MARLIN RESOURCES LTD. | Abandoned | Natural Gas |  |  | 0.941 | 0.941 | [14 empty] | SYSGEN | N
PL-00001190 |  | Y | 2 | SK PS 00111231 | 2021-01-05 |  | 14-09-048-23W3 | 13-09-048-23W3 | Single Well Battery | Single Well Battery | Flowline |  | MARLIN RESOURCES LTD. | Discontinued | Natural Gas |  |  | 0.403 | 0.403 | [14 empty] | SYSGEN | N
PL-00001188 |  | Y | 1 | SK PS 00111225 | 2021-01-05 |  | 02-08-048-25W3 | 01-06-048-25W3 | Pipeline Segment Connection Below Ground | Single Well Battery | Flowline |  | MARLIN RESOURCES LTD. | Discontinued | Natural Gas |  |  | 2.851 | 2.851 | [14 empty] | SYSGEN | N
PL-00001179 |  | Y | 1 | SK PS 00111183 | 2021-01-05 |  | 13-32-048-24W3 | 14-32-048-24W3 | Single Well Battery | Single Well Battery | Flowline |  | MARLIN RESOURCES LTD. | Discontinued | Fuel Gas |  |  | 0.409 | 0.409 | [14 empty] | SYSGEN | N
PL-00001186 |  | Y | 18 | SK PS 00111221 | 2021-01-05 |  | 13-08-044-23W3 | 15-08-044-23W3 | Single Well Battery | Single Well Battery | Flowline |  | MARLIN RESOURCES LTD. | Discontinued | Natural Gas |  |  | 0.584 | 0.584 | [14 empty] | SYSGEN | N
PL-00001186 |  | Y | 2 | SK PS 00111205 | 2021-01-05 |  | 02-08-044-23W3 | 04-08-044-23W3 | Single Well Battery | Single Well Battery | Flowline |  | MARLIN RESOURCES LTD. | Discontinued | Natural Gas |  |  | 0.845 | 0.845 | [14 empty] | SYSGEN | N
PL-00001183 |  | Y | 9 | SK PS 00111199 | 2021-01-05 |  | 14-06-048-25W3 | 13-06-048-25W3 | Single Well Battery | Single Well Battery | Flowline |  | MARLIN RESOURCES LTD. | Discontinued | Natural Gas |  |  | 0.339 | 0.339 | [14 empty] | SYSGEN | N
PL-00001186 |  | Y | 1 | SK PS 00111204 | 2021-01-05 |  | 02-08-044-23W3 | 01-08-044-23W3 | Single Well Battery | Single Well Battery | Flowline |  | MARLIN RESOURCES LTD. | Abandoned | Natural Gas |  |  | 0.345 | 0.345 | [14 empty] | SYSGEN | N
PL-00001165 |  | Y | 3 | SK PS 00111129 | 2021-01-05 |  | 02-23-049-24W3 | 14-14-049-24W3 | Single Well Battery | Single Well Battery | Flowline |  | MARLIN RESOURCES LTD. | Operating | Natural Gas |  |  | 0.497 | 0.497 | [8 empty] | 560 | [5 empty] | SYSGEN | N
PL-00001165 |  | Y | 9 | SK PS 00111135 | 2021-01-05 |  | 05-23-049-24W3 | 12-23-049-24W3 | Single Well Battery | Single Well Battery | Flowline |  | MARLIN RESOURCES LTD. | Operating | Natural Gas |  |  | 0.421 | 0.421 | [8 empty] | 560 | [5 empty] | SYSGEN | N
PL-00001154 | 851154 | N | 1 | SK PS 00111083 | 2021-01-05 | 851154-001 EWR24033-002 | 11-21-052-23W3 | 03-28-052-23W3 | Pipeline Segment Connection Above Ground | Well | Flowline |  | CENOVUS ENERGY INC. | Discontinued | Fuel Gas |  | Polyethylene | 1.081 | 1.081 | 60.3 | 8.3 | 1 | 4710 | N/A |  | 1380 | 1380 | 1138 | 0 | 1.5 | Uncoated | Uncoated | 0 | SHAPEFILE | N
PL-00001186 |  | Y | 4 | SK PS 00111207 | 2021-01-05 |  | 02-08-044-23W3 | 07-08-044-23W3 | Single Well Battery | Single Well Battery | Flowline |  | MARLIN RESOURCES LTD. | Discontinued | Natural Gas |  |  | 0.356 | 0.356 | [14 empty] | SYSGEN | N
PL-00001163 |  | Y | 5 | SK PS 00111121 | 2021-01-05 |  | 11-23-048-24W3 | 12-24-048-24W3 | Single Well Battery | Single Well Battery | Flowline |  | MARLIN RESOURCES LTD. | Operating | Fuel Gas |  |  | 1.032 | 1.032 | [8 empty] | 560 | [5 empty] | SYSGEN | N
PL-00001191 |  | Y | 2 | SK PS 00111238 | 2021-01-05 |  | 10-09-048-23W3 | 14-09-048-23W3 | Single Well Battery | Single Well Battery | Flowline |  | MARLIN RESOURCES LTD. | Discontinued | Oil Well Effluent |  |  | 0.57 | 0.57 | [14 empty] | SYSGEN | N
PL-00001155 |  | Y | 1 | SK PS 00111085 | 2021-01-05 |  | 05-13-048-24W3 | 04-13-048-24W3 | Single Well Battery | Single Well Battery | Flowline |  | MARLIN RESOURCES LTD. | Operating | Fuel Gas |  |  | 0.442 | 0.442 | [8 empty] | 560 | [5 empty] | SYSGEN | N
PL-00001165 |  | Y | 10 | SK PS 00111136 | 2021-01-05 |  | 05-23-049-24W3 | 04-23-049-24W3 | Pipeline Segment Connection Below Ground | Single Well Battery | Flowline |  | MARLIN RESOURCES LTD. | Operating | Natural Gas |  |  | 0.317 | 0.317 | [8 empty] | 560 | [5 empty] | SYSGEN | N
PL-00001191 |  | Y | 1 | SK PS 00111237 | 2021-01-05 |  | 09-09-048-23W3 | 16-09-048-23W3 | Single Well Battery | Single Well Battery | Flowline |  | MARLIN RESOURCES LTD. | Discontinued | Oil Well Effluent |  |  | 0.401 | 0.401 | [14 empty] | SYSGEN | N
PL-00001160 |  | Y | 8 | SK PS 00111112 | 2021-01-05 |  | 13-19-046-26W3 | 11-30-046-26W3 | Pipeline Segment Connection Below Ground | Single Well Battery | Flowline |  | MARLIN RESOURCES LTD. | Discontinued | Fuel Gas |  |  | 1.394 | 1.394 | [14 empty] | SYSGEN | N
PL-00001155 |  | Y | 7 | SK PS 00111091 | 2021-01-05 |  | 10-13-048-24W3 | 09-13-048-24W3 | Single Well Battery | Single Well Battery | Flowline |  | MARLIN RESOURCES LTD. | Operating | Fuel Gas |  |  | 0.381 | 0.381 | [8 empty] | 560 | [5 empty] | SYSGEN | N
PL-00001168 |  | Y | 1 | SK PS 00111148 | 2021-01-05 |  | 04-24-048-24W3 | 03-24-048-24W3 | Single Well Battery | Single Well Battery | Flowline |  | MARLIN RESOURCES LTD. | Operating | Fuel Gas |  |  | 0.404 | 0.404 | [8 empty] | 560 | [5 empty] | SYSGEN | N
PL-00001172 | 294526NG | Y | 5 | SK PS 00111171 | 2021-01-05 |  | 10-29-045-26W3 | 11-29-045-26W3 | Single Well Battery | Single Well Battery | Flowline |  | MARLIN RESOURCES LTD. | Discontinued | Natural Gas |  |  | 0.434 | 0.434 | [14 empty] | SYSGEN | N
PL-00001186 |  | Y | 16 | SK PS 00111219 | 2021-01-05 |  | 12-08-044-23W3 | 09-08-044-23W3 | Single Well Battery | Single Well Battery | Flowline |  | MARLIN RESOURCES LTD. | Discontinued | Natural Gas |  |  | 1.068 | 1.068 | [14 empty] | SYSGEN | N
PL-00001160 |  | Y | 9 | SK PS 00111113 | 2021-01-05 |  | 13-19-046-26W3 | 16-24-046-27W3 | Pipeline Segment Connection Below Ground | Single Well Battery | Flowline |  | MARLIN RESOURCES LTD. | Discontinued | Fuel Gas |  |  | 0.267 | 0.267 | [14 empty] | SYSGEN | N
PL-00001172 | 294526NG | Y | 1 | SK PS 00111167 | 2021-01-05 |  | 07-29-045-26W3 | 08-29-045-26W3 | Single Well Battery | Single Well Battery | Flowline |  | MARLIN RESOURCES LTD. | Discontinued | Natural Gas |  |  | 0.302 | 0.302 | [14 empty] | SYSGEN | N
PL-00001153 | 851153 | N | 1 | SK PS 00111081 | 2021-01-05 | 851153-001 EWR23923-002 | 14-07-052-23W3 | 06-18-052-23W3 | Pipeline Segment Connection Below Ground | Well | Flowline |  | CENOVUS ENERGY INC. | Operating | Fuel Gas |  | Polyethylene | 2.127 | 2.127 | 60.3 | 5.5 | 1 | 4710 | N/A |  | 1021.2 | 1021.2 | 550 | 0 | 1.5 | Uncoated | Uncoated | 0 | SHAPEFILE | N
PL-00001157 |  | Y | 1 | SK PS 00111099 | 2021-01-05 |  | 14-14-040-23W3 | 14-13-040-23W3 | Single Well Battery | Single Well Battery | Flowline |  | MARLIN RESOURCES LTD. | Discontinued | Natural Gas |  |  | 1.721 | 1.721 | [14 empty] | SYSGEN | N
PL-00001163 |  | Y | 4 | SK PS 00111120 | 2021-01-05 |  | 11-23-048-24W3 | 12-23-048-24W3 | Single Well Battery | Single Well Battery | Flowline |  | MARLIN RESOURCES LTD. | Discontinued | Fuel Gas |  |  | 0.403 | 0.403 | [14 empty] | SYSGEN | N
PL-00001167 |  | Y | 1 | SK PS 00111147 | 2021-01-05 |  | 14-24-044-24W3 | 12-13-044-24W3 | Single Well Battery | Single Well Battery | Flowline |  | MARLIN RESOURCES LTD. | Discontinued | Natural Gas |  |  | 2.075 | 2.075 | [8 empty] | 4967 | [5 empty] | SYSGEN | N
PL-00001176 |  | Y | 1 | SK PS 00111176 | 2021-01-05 |  | 05-31-047-25W3 |  | Single Well Battery | Single Well Battery | Flowline |  | MARLIN RESOURCES LTD. | Abandoned | Natural Gas |  |  | 0.452 | 0.452 | [14 empty] | SYSGEN | N
PL-00001168 |  | Y | 8 | SK PS 00111155 | 2021-01-05 |  | 13-24-048-24W3 | 12-24-048-24W3 | Single Well Battery | Single Well Battery | Flowline |  | MARLIN RESOURCES LTD. | Operating | Fuel Gas |  |  | 0.404 | 0.404 | [8 empty] | 560 | [5 empty] | SYSGEN | N
PL-00001186 |  | Y | 6 | SK PS 00111209 | 2021-01-05 |  | 03-08-044-23W3 | 03-08-044-23W3 | Single Well Battery | Pipeline Segment Connection Below Ground | Flowline |  | MARLIN RESOURCES LTD. | Discontinued | Natural Gas |  |  | 0.067 | 0.067 | [14 empty] | SYSGEN | N
PL-00001189 |  | Y | 1 | SK PS 00111229 | 2021-01-05 |  | 04-08-049-24W3 | 12-08-049-24W3 | Single Well Battery | Single Well Battery | Flowline |  | MARLIN RESOURCES LTD. | Discontinued | Natural Gas |  |  | 0.776 | 0.776 | [14 empty] | SYSGEN | N
PL-00001182 |  | Y | 1 | SK PS 00111187 | 2021-01-05 |  | 06-05-046-27W3 | 03-05-046-27W3 | Single Well Battery | Single Well Battery | Flowline |  | MARLIN RESOURCES LTD. | Discontinued | Natural Gas |  |  | 0.385 | 0.385 | [8 empty] | 1400 | [5 empty] | SYSGEN | N
PL-00001169 |  | Y | 1 | SK PS 00111157 | 2021-01-05 |  | 04-24-049-24W3 | 05-24-049-24W3 | Single Well Battery | Single Well Battery | Flowline |  | MARLIN RESOURCES LTD. | Operating | Natural Gas |  |  | 0.316 | 0.316 | [8 empty] | 560 | [5 empty] | SYSGEN | N
PL-00001185 |  | Y | 1 | SK PS 00111203 | 2021-01-05 |  | 06-07-046-26W3 | 11-26-046-26W3 | Single Well Battery | Single Well Battery | Flowline |  | MARLIN RESOURCES LTD. | Discontinued | Natural Gas |  |  | 8.312 | 8.312 | [14 empty] | SYSGEN | N
PL-00001168 |  | Y | 2 | SK PS 00111149 | 2021-01-05 |  | 06-24-048-24W3 | 06-24-048-24W3 | Single Well Battery | Single Well Battery | Flowline |  | MARLIN RESOURCES LTD. | Operating | Fuel Gas |  |  | 0.307 | 0.307 | [8 empty] | 560 | [5 empty] | SYSGEN | N
PL-00001186 |  | Y | 9 | SK PS 00111212 | 2021-01-05 |  | 05-08-044-23W3 | 12-08-044-23W3 | Single Well Battery | Single Well Battery | Flowline |  | MARLIN RESOURCES LTD. | Discontinued | Natural Gas |  |  | 0.357 | 0.357 | [14 empty] | SYSGEN | N
PL-00001163 |  | Y | 1 | SK PS 00111117 | 2021-01-05 |  | 04-23-048-24W3 | 03-23-048-24W3 | Single Well Battery | Single Well Battery | Flowline |  | MARLIN RESOURCES LTD. | Operating | Fuel Gas |  |  | 0.413 | 0.413 | [8 empty] | 560 | [5 empty] | SYSGEN | N
PL-00001159 | 174924NG | Y | 4 | SK PS 00111104 | 2021-01-05 |  | 07-17-049-24W3 | 10-17-049-24W3 | Single Well Battery | Single Well Battery | Flowline |  | MARLIN RESOURCES LTD. | Discontinued | Natural Gas |  |  | 0.397 | 0.397 | [14 empty] | SYSGEN | N
PL-00001183 |  | Y | 8 | SK PS 00111198 | 2021-01-05 |  | 10-06-048-25W3 | 09-06-048-25W3 | Single Well Battery | Pipeline Segment Connection Below Ground | Flowline |  | MARLIN RESOURCES LTD. | Discontinued | Natural Gas |  |  | 0.106 | 0.106 | [14 empty] | SYSGEN | N
PL-00001155 |  | Y | 6 | SK PS 00111090 | 2021-01-05 |  | 07-13-048-24W3 | 02-13-048-24W3 | Single Well Battery | Single Well Battery | Flowline |  | MARLIN RESOURCES LTD. | Operating | Fuel Gas |  |  | 0.417 | 0.417 | [8 empty] | 560 | [5 empty] | SYSGEN | N
PL-00001164 |  | Y | 2 | SK PS 00111126 | 2021-01-05 |  | 09-23-049-24W3 | 09-23-049-24W3 | Single Well Battery | Pipeline Segment Connection Below Ground | Flowline |  | MARLIN RESOURCES LTD. | Operating | Fuel Gas |  |  | 0.219 | 0.219 | [8 empty] | 560 | [5 empty] | SYSGEN | N
PL-00001183 |  | Y | 7 | SK PS 00111197 | 2021-01-05 |  | 10-06-048-25W3 | 11-06-048-25W3 | Single Well Battery | Single Well Battery | Flowline |  | MARLIN RESOURCES LTD. | Discontinued | Natural Gas |  |  | 0.448 | 0.448 | [14 empty] | SYSGEN | N
PL-00001183 |  | Y | 6 | SK PS 00111196 | 2021-01-05 |  | 09-06-048-25W3 | 09-06-048-25W3 | Single Well Battery | Pipeline Segment Connection Below Ground | Flowline |  | MARLIN RESOURCES LTD. | Discontinued | Natural Gas |  |  | 0.057 | 0.057 | [14 empty] | SYSGEN | N
PL-00001186 |  | Y | 20 | SK PS 00111223 | 2021-01-05 |  | 15-08-044-23W3 | 10-08-044-23W3 | Single Well Battery | Single Well Battery | Flowline |  | MARLIN RESOURCES LTD. | Discontinued | Natural Gas |  |  | 0.375 | 0.375 | [14 empty] | SYSGEN | N
PL-00001186 |  | Y | 10 | SK PS 00111213 | 2021-01-05 |  | 06-08-044-23W3 | 05-08-044-23W3 | Single Well Battery | Single Well Battery | Flowline |  | MARLIN RESOURCES LTD. | Discontinued | Natural Gas |  |  | 0.211 | 0.211 | [14 empty] | SYSGEN | N
PL-00001168 |  | Y | 7 | SK PS 00111154 | 2021-01-05 |  | 13-24-048-24W3 | 14-24-048-24W3 | Single Well Battery | Single Well Battery | Flowline |  | MARLIN RESOURCES LTD. | Operating | Fuel Gas |  |  | 0.433 | 0.433 | [8 empty] | 560 | [5 empty] | SYSGEN | N
PL-00001186 |  | Y | 15 | SK PS 00111218 | 2021-01-05 |  | 12-08-044-23W3 | 13-08-044-23W3 | Single Well Battery | Single Well Battery | Flowline |  | MARLIN RESOURCES LTD. | Discontinued | Natural Gas |  |  | 0.212 | 0.212 | [14 empty] | SYSGEN | N
PL-00001163 |  | Y | 3 | SK PS 00111119 | 2021-01-05 |  | 11-23-048-24W3 | 06-23-048-24W3 | Single Well Battery | Single Well Battery | Flowline |  | MARLIN RESOURCES LTD. | Discontinued | Fuel Gas |  |  | 0.402 | 0.402 | [14 empty] | SYSGEN | N
PL-00001152 |  | N | 1 | SK PS 00111079 | 2021-01-04 |  | 13-11-048-23W3 | 13-11-048-23W3 | Single Well Battery | Single Well Battery | Flowline | GOLDEN LAKE FUEL GAS | CANADIAN NATURAL RESOURCES LIMITED | Operating | Fuel Gas |  | Polyethylene | 0.272 | 0.272 | 60.3 | 6.7 | 1 | 4710 | N/A |  | 1380 | 1380 | 690 | 0 | 1.4 | Uncoated | Uncoated | 0 | SHAPEFILE | N
PL-00001152 |  | N | 2 | SK PS 00111080 | 2021-01-04 |  | 10-11-048-23W3 | 07-11-048-23W3 | Single Well Battery | Single Well Battery | Flowline | GOLDEN LAKE FUEL GAS | CANADIAN NATURAL RESOURCES LIMITED | Operating | Fuel Gas |  | Polyethylene | 0.4 | 0.4 | 60.3 | 5.5 | 1 | 4710 |  |  |  | 1380 | 690 | 0 | 1.4 | Uncoated | Uncoated | 0 | SHAPEFILE | N
PL-00001150 |  | Y | 1 | SK PS 00111077 | 2020-12-29 | PL-00122948-001 | 08-33-031-21W3 | 08-33-031-21W3 | Blind End | Blind End | Flowline |  | DAWN ENERGY INC. | Discontinued | Oil Well Effluent |  | Steel | 0.031 | 0.031 | 152.4 |  | 1 | [10 empty] | 0 | SHAPEFILE | N
PL-00001151 |  | Y | 1 | SK PS 00111078 | 2020-12-29 | PL-00123422-001 | 05-34-031-21W3 | 14-22-031-21W3 | Blind End | Blind End | Pipeline |  | DAWN ENERGY INC. | Discontinued | Natural Gas |  | Steel | 2.657 | 2.657 | 152.4 |  | 1 | [10 empty] | 0 | SHAPEFILE | N
PL-00001148 |  | Y | 1 | SK PS 00111075 | 2020-12-29 | PL-00122946-001 | 07-33-031-21W3 | 07-33-031-21W3 | Blind End | Blind End | Flowline |  | DAWN ENERGY INC. | Discontinued | Oil Well Effluent |  | Steel | 0.031 | 0.031 | 152.4 |  | 1 | [10 empty] | 0 | SHAPEFILE | N
PL-00001145 |  | Y | 1 | SK PS 00111072 | 2020-12-29 | PL-00122943-001 | 05-33-031-21W3 | 05-34-031-21W3 | Blind End | Blind End | Flowline |  | DAWN ENERGY INC. | Discontinued | Oil Well Effluent |  | Steel | 1.362 | 1.362 | 152.4 |  | 1 | [10 empty] | 0 | SHAPEFILE | N
PL-00001147 |  | Y | 1 | SK PS 00111074 | 2020-12-29 | PL-00122945-001 | 07-33-031-21W3 | 07-33-031-21W3 | Blind End | Blind End | Flowline |  | DAWN ENERGY INC. | Discontinued | Oil Well Effluent |  | Steel | 0.064 | 0.064 | 152.4 |  | 1 | [10 empty] | 0 | SHAPEFILE | N
PL-00001146 |  | Y | 1 | SK PS 00111073 | 2020-12-29 | PL-00122944-001 | 06-33-031-21W3 | 05-33-031-21W3 | Blind End | Blind End | Flowline |  | DAWN ENERGY INC. | Discontinued | Oil Well Effluent |  | Steel | 0.142 | 0.142 | 152.4 |  | 1 | [10 empty] | 0 | SHAPEFILE | N
PL-00001149 |  | Y | 1 | SK PS 00111076 | 2020-12-29 | PL-00122947-001 | 07-33-031-21W3 | 07-33-031-21W3 | Blind End | Blind End | Flowline |  | DAWN ENERGY INC. | Discontinued | Oil Well Effluent |  | Steel | 0.039 | 0.039 | 152.4 |  | 1 | [10 empty] | 0 | SHAPEFILE | N
PL-00001144 | 851144 | N | 3 | SK PS 00111070 | 2020-12-24 | 851144-003 EWR24147-002 | 04-24-049-20W3 | 05-24-049-20W3 | Pipeline Segment Connection Above Ground | Well | Flowline | Edam/Mervin CO2 lines | CENOVUS ENERGY INC. | Cancelled - Expired | Miscellaneous Gases | Carbon Dioxide - Gas | Composite | 0.275 | 0.275 | 92.7 | 10.5 | 1 | WSLP | 400 |  | 6890 | 6890 | 4939 | 0 | 1.5 | Uncoated | Uncoated | 0 | SHAPEFILE | N
PL-00001144 | 851144 | N | 1 | SK PS 00111068 | 2020-12-24 | 851144-001 EWR24147-002 | 07-25-049-20W3 | 11-25-049-20W3 | Pipeline Segment Connection Above Ground | Well | Flowline | Edam/Mervin CO2 lines | CENOVUS ENERGY INC. | Cancelled - Expired | Miscellaneous Gases | Carbon Dioxide - Gas | Composite | 1.311 | 1.344 | 116 | 11.5 | 1 | WSLP | 300 |  | 5170 | 5170 | 4939 | 0 | 1.5 | Uncoated | Uncoated | 0 | SHAPEFILE | Y | Large Permanent Watercourse
PL-00001144 | 851144 | N | 4 | SK PS 00111071 | 2020-12-24 | 851144-004 EWR24147-002 | 14-24-049-20W3 | 15-24-049-20W3 | Pipeline Segment Connection Above Ground | Well | Flowline | Edam/Mervin CO2 lines | CENOVUS ENERGY INC. | Cancelled - Expired | Miscellaneous Gases | Carbon Dioxide - Gas | Composite | 0.495 | 0.495 | 116 | 11.5 | 1 | WSLP | 300 |  | 5170 | 5170 | 4939 | 0 | 1.5 | Uncoated | Uncoated | 0 | SHAPEFILE | N
PL-00001144 | 851144 | N | 2 | SK PS 00111069 | 2020-12-24 | 851144-002 EWR24147-002 | 07-25-049-20W3 | 01-25-049-20W3 | Pipeline Segment Connection Above Ground | Well | Flowline | Edam/Mervin CO2 lines | CENOVUS ENERGY INC. | Cancelled - Expired | Miscellaneous Gases | Carbon Dioxide - Gas | Composite | 0.661 | 0.661 | 116 | 11.5 | 1 | WSLP | 300 |  | 5170 | 5170 | 4939 | 0 | 1.5 | Uncoated | Uncoated | 0 | SHAPEFILE | N
PL-00001141 | 12928 arruga flowline 3 | Y | 1 | SK PS 00111065 | 2020-12-22 | 12928 arruga flowline segment 3 | 05-06-007-09W2 | 06-01-007-10W2 | Pipeline Segment Connection Above Ground | Multi Well Battery | Flowline |  | ARRUGA RESOURCES LTD. | Operating | Oil Well Effluent |  | Fibreglass | 1.091 | 0.956 | [8 empty] | 4667 | 1.58 | 1.88 |  |  | 2.3 | SYSGEN | N
PL-00001132 | 150651-1 | N | 2 | SK PS 00111051 | 2020-12-22 | 150628-2 | 12-04-006-12W2 | 12-04-006-12W2 | Pipeline Segment Connection Above Ground | Well | Flowline | P4A CO2 Injection System | WHITECAP RESOURCES INC. | Operating | Miscellaneous Liquids | Carbon Dioxide - Liquid | Steel | 0.03 | 0.03 | 60.3 | 8.7 | 1 | Z245.1 | 359 | II | 74586.27 | 74586.27 | 16600 | 207.5 | 1.5 | Uncoated | Extruded Poly | 12.5 | SHAPEFILE | N
PL-00001139 | 12928 arruga flowline 1 | Y | 1 | SK PS 00111063 | 2020-12-22 | 12928 arruga flowline segment 1 | 05-06-007-09W2 | 05-06-007-09W2 | Well | Pipeline Segment Connection Above Ground | Flowline |  | ARRUGA RESOURCES LTD. | Operating | Oil Well Effluent |  | Fibreglass | 0.256 | 0.25 | [8 empty] | 4667 | 1.58 | 1.88 |  |  | 2.3 | SYSGEN | N
PL-00001132 | 150651-1 | N | 3 | SK PS 00111055 | 2020-12-22 | 150628-1 | 04-04-006-12W2 | 12-04-006-12W2 | Pipeline Segment Connection Above Ground | Pipeline Segment Connection Above Ground | Flowline | P4A CO2 Injection System | WHITECAP RESOURCES INC. | Operating | Miscellaneous Liquids | Carbon Dioxide - Liquid | Steel | 1.438 | 1.438 | 88.9 | 4.8 | 1 | Z245.1 | 359 | II | 27912.35 | 27912.35 | 16600 | 207.5 | 1.5 | Uncoated | Extruded Poly | 12.5 | SHAPEFILE | N
PL-00001132 | 150651-1 | N | 4 | SK PS 00111056 | 2020-12-22 | 150632-1 | 12-04-006-12W2 | 13-04-006-12W2 | Pipeline Segment Connection Above Ground | Pipeline Segment Connection Above Ground | Flowline | P4A CO2 Injection System | WHITECAP RESOURCES INC. | Operating | Miscellaneous Liquids | Carbon Dioxide - Liquid | Steel | 0.453 | 0.453 | 88.9 | 4.8 | 1 | Z245.1 | 359 | II | 27912.35 | 27912.35 | 16600 | 207.5 | 1.5 | Uncoated | Extruded Poly | 12.5 | SHAPEFILE | N
PL-00001142 | 12928 arruga flowline 4 | Y | 1 | SK PS 00111066 | 2020-12-22 | 12928 arruga flowline segment 4 | 05-06-007-09W2 | 06-01-007-10W2 | Pipeline Segment Connection Above Ground | Multi Well Battery | Flowline |  | ARRUGA RESOURCES LTD. | Operating | Oil Well Effluent |  | Fibreglass | 1.091 | 0.956 | [8 empty] | 4667 | 1.58 | 1.88 |  |  | 2.3 | SYSGEN | N
PL-00001132 | 150651-1 | N | 5 | SK PS 00111057 | 2020-12-22 | 150632-2 | 13-04-006-12W2 | 13-04-006-12W2 | Pipeline Segment Connection Above Ground | Well | Flowline | P4A CO2 Injection System | WHITECAP RESOURCES INC. | Operating | Miscellaneous Liquids | Carbon Dioxide - Liquid | Steel | 0.035 | 0.035 | 60.3 | 8.7 | 1 | Z245.1 | 359 | II | 74586.27 | 74586.27 | 16600 | 207.5 | 1.5 | Uncoated | Extruded Poly | 12.5 | SHAPEFILE | N
PL-00001132 | 150651-1 | N | 10 | SK PS 00111062 | 2020-12-22 | 150651-1 | 02-16-006-12W2 | 02-16-006-12W2 | Pipeline Segment Connection Above Ground | Well | Flowline | P4A CO2 Injection System | WHITECAP RESOURCES INC. | Operating | Miscellaneous Liquids | Carbon Dioxide - Liquid | Steel | 0.049 | 0.049 | 60.3 | 8.7 | 1 | Z245.1 | 359 | II | 74586.27 | 74586.27 | 16600 | 207.5 | 1.5 | Uncoated | Extruded Poly | 12.5 | SHAPEFILE | N
PL-00001132 | 150651-1 | N | 8 | SK PS 00111060 | 2020-12-22 | 150649-1 | 04-16-006-12W2 | 04-16-006-12W2 | Pipeline Segment Connection Above Ground | Pipeline Segment Connection Below Ground | Flowline | P4A CO2 Injection System | WHITECAP RESOURCES INC. | Operating | Miscellaneous Liquids | Carbon Dioxide - Liquid | Steel | 0.139 | 0.139 | 88.9 | 4.8 | 1 | Z245.1 | 359 | II | 27912.35 | 27912.35 | 16600 | 207.5 | 1.5 | Uncoated | Extruded Poly | 12.5 | SHAPEFILE | N
PL-00001140 | 12928 arruga flowline 2 | Y | 1 | SK PS 00111064 | 2020-12-22 | 12928 arruga flowline segment 2 | 04-06-007-09W2 | 05-06-007-09W2 | Well | Pipeline Segment Connection Above Ground | Flowline |  | ARRUGA RESOURCES LTD. | Operating | Oil Well Effluent |  | Fibreglass | 0.267 | 0.294 | [8 empty] | 4667 | 1.58 | 1.88 |  |  | 2.3 | SYSGEN | N
PL-00001132 | 150651-1 | N | 7 | SK PS 00111059 | 2020-12-22 | 150648-1 | 04-16-006-12W2 | 04-16-006-12W2 | Pipeline Segment Connection Above Ground | Well | Flowline | P4A CO2 Injection System | WHITECAP RESOURCES INC. | Operating | Miscellaneous Liquids | Carbon Dioxide - Liquid | Steel | 0.137 | 0.137 | 60.3 | 8.7 | 1 | Z245.1 | 359 | II | 74586.27 | 74586.27 | 16600 | 207.5 | 1.5 | Uncoated | Extruded Poly | 12.5 | SHAPEFILE | N
PL-00001137 |  | N | 1 | SK PS 00111053 | 2020-12-22 |  | 08-15-011-19W3 | 09-15-011-19W3 | Pipeline Segment Connection Above Ground | Oil Satellite | Flowline |  | WHITECAP RESOURCES INC. | Operating | Oil Well Effluent |  | Composite | 0.476 | 0.476 | 119 | 9 | 1 | FSLP | 750 |  | 5200 | 4960 | 4960 | 16.86 | 1.5 | Uncoated | Uncoated | 3.4 | SHAPEFILE | N
PL-00001136 |  | N | 1 | SK PS 00111052 | 2020-12-22 |  | 08-15-011-19W3 | 09-15-011-19W3 | Pipeline Segment Connection Above Ground | Oil Satellite | Flowline |  | WHITECAP RESOURCES INC. | Operating | Oil Well Effluent |  | Composite | 0.476 | 0.476 | 119 | 9 | 1 | FSLP | 750 |  | 5200 | 4960 | 4960 | 16.86 | 1.5 | Uncoated | Uncoated | 3.4 | SHAPEFILE | N
PL-00001132 | 150651-1 | N | 9 | SK PS 00111061 | 2020-12-22 | 150650-1 | 04-16-006-12W2 | 04-16-006-12W2 | Pipeline Segment Connection Above Ground | Well | Flowline | P4A CO2 Injection System | WHITECAP RESOURCES INC. | Operating | Miscellaneous Liquids | Carbon Dioxide - Liquid | Steel | 0.053 | 0.053 | 60.3 | 8.7 | 1 | Z245.1 | 359 | II | 74586.27 | 74586.27 | 16600 | 207.5 | 1.5 | Uncoated | Extruded Poly | 12.5 | SHAPEFILE | N
PL-00001132 | 150651-1 | N | 6 | SK PS 00111058 | 2020-12-22 | 150647-1 | 04-16-006-12W2 | 04-16-006-12W2 | Pipeline Segment Connection Above Ground | Well | Flowline | P4A CO2 Injection System | WHITECAP RESOURCES INC. | Operating | Miscellaneous Liquids | Carbon Dioxide - Liquid | Steel | 0.112 | 0.112 | 60.3 | 8.7 | 1 | Z245.1 | 359 | II | 74586.27 | 74586.27 | 16600 | 207.5 | 1.5 | Uncoated | Extruded Poly | 12.5 | SHAPEFILE | N
PL-00001143 | 12928 arruga flowline 5 | Y | 1 | SK PS 00111067 | 2020-12-22 | 12928 arruga flowline segment 5 | 15-35-006-10W2 | 06-01-007-10W2 | Well | Multi Well Battery | Flowline |  | ARRUGA RESOURCES LTD. | Operating | Oil Well Effluent |  | Fibreglass | 0.717 | 0.642 | 88.9 | 2.5 | 1 | [5 empty] | 4667 | 1.58 | 1.88 | Uncoated | Uncoated | 2.3 | SYSGEN | N
PL-00001138 |  | N | 1 | SK PS 00111054 | 2020-12-22 |  | 08-15-011-19W3 | 09-15-011-19W3 | Pipeline Segment Connection Above Ground | Oil Satellite | Flowline |  | WHITECAP RESOURCES INC. | Operating | Natural Gas |  | Composite | 0.476 | 0.476 | 63 | 6 | 1 | FSLP | 750 |  | 5200 | 4960 | 4960 | 16.86 | 1.5 | Uncoated | Uncoated | 3.4 | SHAPEFILE | N
PL-00001133 |  | N | 1 | SK PS 00111048 | 2020-12-21 |  | 05-23-011-19W3 | 05-23-011-19W3 | Pipeline Segment Connection Above Ground | Pipeline Segment Connection Below Ground | Flowline |  | WHITECAP RESOURCES INC. | Operating | Oil Well Effluent |  | Composite | 0.073 | 0.073 | 90 | 7.5 | 1 | FSLP | 750 |  | 5200 | 4960 | 4960 | 16.86 | 2 | Uncoated | Uncoated | 3.4 | SHAPEFILE | N
PL-00001131 |  | N | 1 | SK PS 00111046 | 2020-12-21 |  | 05-23-011-19W3 | 05-23-011-19W3 | Pipeline Segment Connection Above Ground | Pipeline Segment Connection Below Ground | Flowline |  | WHITECAP RESOURCES INC. | Operating | Oil Well Effluent |  | Composite | 0.072 | 0.072 | 119 | 9 | 1 | FSLP | 750 |  | 5200 | 4960 | 4960 | 16.86 | 2 | Uncoated | Uncoated | 3.4 | SHAPEFILE | N
PL-00001129 |  | N | 2 | SK PS 00111043 | 2020-12-21 |  | 04-32-032-23W3 | 01-31-032-23W3 | Well | Multi Well Battery | Flowline | 04-32-32-23W3 | WHITECAP RESOURCES INC. | Cancelled - Expired | Oil Well Effluent |  | Steel | 0.417 | 0.417 | 88.9 | 3.2 | 1 | Z245.1 | 359 | II | 16540.65 | 16540.65 | 4960 | 0 | 1.5 | Uncoated | Extruded Poly | 0 | SHAPEFILE | N
PL-00001130 |  | N | 2 | SK PS 00111045 | 2020-12-21 | 2 | 15-24-002-03W2 | 16-24-002-03W2 | Well | Oil Satellite | Flowline |  | ROK RESOURCES INC. | Operating | Oil Well Effluent |  | Fibreglass | 0.429 | 0.429 | 81.2 | 2.5 | 1 | STAR | 1000 |  | 5520 | 5520 | 4921 | 99.2 | 1.5 | Uncoated | Uncoated | 20 | SHAPEFILE | N
PL-00001128 |  | N | 2 | SK PS 00111041 | 2020-12-21 |  | 03-32-006-20W3 | 02-32-006-20W3 | Well | Pipeline Segment Connection Above Ground | Flowline | 09-15-006-20W3M MWB OE Flowline | DURHAM CREEK ENERGY LTD. | Operating | Oil Well Effluent |  | Composite | 0.398 | 0.381 | 101 | 12 | 1 | FPLP | 601 |  | 9300 | 4960 | 4960 | 49.6 | 1.5 | Uncoated | Uncoated | 10 | SHAPEFILE | N
PL-00001128 |  | N | 1 | SK PS 00111040 | 2020-12-21 |  | 03-32-006-20W3 | 02-32-006-20W3 | Well | Pipeline Segment Connection Above Ground | Flowline | 09-15-006-20W3M MWB OE Flowline | DURHAM CREEK ENERGY LTD. | Operating | Oil Well Effluent |  | Composite | 0.401 | 0.381 | 130 | 15.5 | 1 | FPLP | 601 |  | 9300 | 4960 | 4960 | 49.6 | 1.5 | Uncoated | Uncoated | 10 | SHAPEFILE | N
PL-00001132 | 150651-1 | N | 1 | SK PS 00111047 | 2020-12-21 | 150627-1 | 04-04-006-12W2 | 04-16-006-12W2 | Pipeline Segment Connection Above Ground | Pipeline Segment Connection Above Ground | Flowline | P4A CO2 Injection System | WHITECAP RESOURCES INC. | Operating | Miscellaneous Liquids | Carbon Dioxide - Liquid | Steel | 3.595 | 3.595 | 219.1 | 9.5 | 1 | Z245.1 | 359 | II | 18679.14 | 18679.14 | 16600 | 207.5 | 1.5 | Uncoated | Extruded Poly | 12.5 | SHAPEFILE | N
PL-00001134 |  | N | 1 | SK PS 00111049 | 2020-12-21 |  | 05-23-011-19W3 | 05-23-011-19W3 | Pipeline Segment Connection Above Ground | Pipeline Segment Connection Below Ground | Flowline |  | WHITECAP RESOURCES INC. | Operating | Natural Gas |  | Composite | 0.073 | 0.073 | 63 | 6 | 1 | FSLP | 750 |  | 5200 | 4960 | 4960 | 16.86 | 2 | Uncoated | Uncoated | 3.4 | SHAPEFILE | N
PL-00001130 |  | N | 1 | SK PS 00111044 | 2020-12-21 | 1 | 16-24-002-03W2 | 02-25-002-03W2 | Oil Satellite | Multi Well Battery | Flowline |  | ROK RESOURCES INC. | Operating | Oil Well Effluent |  | Fibreglass | 0.864 | 0.864 | 105.8 | 3.2 | 1 | STAR | 1000 |  | 5520 | 5520 | 4921 | 99.2 | 1.5 | Uncoated | Uncoated | 20 | SHAPEFILE | N
PL-00001135 |  | N | 1 | SK PS 00111050 | 2020-12-21 | 1 | 02-25-002-03W2 | 15-24-002-03W2 | Multi Well Battery | Pipeline Segment Connection Above Ground | Flowline |  | ROK RESOURCES INC. | Under Construction - New | Salt water | Produced Water | Fibreglass | 0.514 | 0.514 | 116.4 | 8.6 | 1 | STAR | 2500 |  | 17200 | 13800 | 9929 | 0 | 1.5 | Uncoated | Uncoated | 0 | SHAPEFILE | N
PL-00001129 |  | N | 1 | SK PS 00111042 | 2020-12-21 |  | 04-32-032-23W3 | 01-31-032-23W3 | Well | Multi Well Battery | Flowline | 04-32-32-23W3 | WHITECAP RESOURCES INC. | Cancelled - Expired | Oil Well Effluent |  | Steel | 0.421 | 0.421 | 88.9 | 3.2 | 1 | Z245.1 | 359 | II | 13232.52 | 13232.52 | 4960 | 0 | 1.5 | Uncoated | Extruded Poly | 0 | SHAPEFILE | N
PL-00001121 | 1 | Y | 3 | SK PS 00111007 | 2020-12-18 | MAC-G-003 | 02-33-039-28W3 | 07-33-039-28W3 | Multi Well Battery | Well | Flowline | Macklin Fuel Gas Lines | LONGSHORE RESOURCES LTD. | Discontinued | Fuel Gas |  | Polyethylene | 0.364 | 0.5 | 60.3 | 5.5 |  | 3408 |  |  |  |  | 550 | 0 |  |  |  | 0 | SHAPEFILE | N
PL-00001122 | EVE-OE-007 | Y | 5 | SK PS 00111015 | 2020-12-18 | EVE-OE-004 | 15-16-039-27W3 | 09-21-039-27W3 | Well | Multi Well Battery | Flowline | Evesham Oil Lines | LONGSHORE RESOURCES LTD. | Operating | Oil Well Effluent |  | Fibreglass | 1.006 | 0.93 | 210.6 | 7.1 |  | STAR | 1000 |  |  |  | 4960 |  |  |  |  | 70 | SHAPEFILE | N
PL-00001126 |  | N | 1 | SK PS 00111033 | 2020-12-18 |  | 12-28-015-16W3 | 09-29-015-16W3 | Pipeline Segment Connection Above Ground | Pipeline Segment Connection Above Ground | Flowline |  | WHITECAP RESOURCES INC. | Operating | Oil Well Effluent |  | Composite | 0.634 | 0.634 | 90 | 7.5 | 1 | FSLP | 750 |  | 5200 | 4960 | 4960 | 4.96 | 1.5 | Uncoated | Uncoated | 1 | SHAPEFILE | N
PL-00001116 | MAC-OE-013 | Y | 9 | SK PS 00110995 | 2020-12-18 | MAC-OE-009 | 02-32-039-28W3 | 02-33-039-28W3 | Well | Multi Well Battery | Flowline | Macklin Oil Lines | LONGSHORE RESOURCES LTD. | Operating | Oil Well Effluent |  | Fibreglass | 1.392 | 1.392 | 202.9 | 6.2 |  | STAR | 1000 |  |  |  | 4960 |  |  |  |  | 70 | SHAPEFILE | N
PL-00001124 |  | N | 1 | SK PS 00111025 | 2020-12-18 |  | 12-28-015-16W3 | 09-29-015-16W3 | Pipeline Segment Connection Above Ground | Pipeline Segment Connection Above Ground | Flowline |  | WHITECAP RESOURCES INC. | Operating | Oil Well Effluent |  | Composite | 0.637 | 0.637 | 119 | 9 | 1 | FSLP | 750 |  | 5200 | 4960 | 4960 | 4.96 | 1.5 | Uncoated | Uncoated | 1 | SHAPEFILE | N
PL-00001117 |  | N | 2 | SK PS 00110992 | 2020-12-18 |  | 09-29-015-16W3 | 12-28-015-16W3 | Pipeline Segment Connection Below Ground | Pipeline Segment Connection Above Ground | Flowline |  | WHITECAP RESOURCES INC. | Operating | Salt water | Produced Water | Composite | 0.534 | 0.534 | 124 | 14.5 | 1 | FSLP | 2250 |  | 15500 | 15500 | 14890 | 155 | 1.5 | Uncoated | Uncoated | 1 | SHAPEFILE | N
PL-00001116 | MAC-OE-013 | Y | 4 | SK PS 00110986 | 2020-12-18 | MAC-OE-005 | 07-33-039-28W3 | 07-33-039-28W3 | Well | Pipeline Segment Connection Above Ground | Flowline | Macklin Oil Lines | LONGSHORE RESOURCES LTD. | Operating | Oil Well Effluent |  | Composite | 0.061 | 0.2 | 169 | 27 |  | FSLP |  |  |  |  | 4964 |  |  |  |  | 70 | SHAPEFILE | N
PL-00001126 |  | N | 2 | SK PS 00111034 | 2020-12-18 |  | 09-29-015-16W3 | 08-29-015-16W3 | Pipeline Segment Connection Above Ground | Pipeline Segment Connection Above Ground | Flowline |  | WHITECAP RESOURCES INC. | Operating | Oil Well Effluent |  | Composite | 0.355 | 0.355 | 90 | 7.5 | 1 | FSLP | 2250 |  | 5200 | 4960 | 4960 | 4.96 | 1.5 | Uncoated | Uncoated | 1 | SHAPEFILE | N
PL-00001121 | 1 | Y | 6 | SK PS 00111010 | 2020-12-18 | MAC-G-006 | 15-28-039-28W3 | 01-33-039-28W3 | Well | Multi Well Battery | Flowline | Macklin Fuel Gas Lines | LONGSHORE RESOURCES LTD. | Discontinued | Fuel Gas |  | Polyethylene | 0.654 | 0.5 | 60.3 | 5.5 |  | 3408 |  |  |  |  | 550 | 0 |  |  |  | 0 | SHAPEFILE | N
PL-00001116 | MAC-OE-013 | Y | 3 | SK PS 00110985 | 2020-12-18 | MAC-OE-003 | 07-33-039-28W3 | 02-33-039-28W3 | Pipeline Segment Connection Above Ground | Multi Well Battery | Flowline | Macklin Oil Lines | LONGSHORE RESOURCES LTD. | Operating | Oil Well Effluent |  | Composite | 0.366 | 0.366 | 169 | 27 |  | FSLP |  |  |  |  | 4964 |  |  |  |  | 70 | SHAPEFILE | N
PL-00001112 | 150629-1 | N | 4 | SK PS 00110977 | 2020-12-18 | 150631-1 | 10-04-006-12W2 | 04-04-006-12W2 | Well | Oil Satellite | Flowline | P4A Production Gathering System | WHITECAP RESOURCES INC. | Operating | Oil Well Effluent |  | Fibreglass | 1.355 | 1.355 | 81.2 | 2.5 | 1 | STAR | 1000 |  | 6890 | 6890 | 4880 | 61 | 1.5 | Other | Other | 12.5 | SHAPEFILE | N
PL-00001116 | MAC-OE-013 | Y | 5 | SK PS 00110987 | 2020-12-18 | MAC-OE-004 | 07-33-039-28W3 | 07-33-039-28W3 | Well | Pipeline Segment Connection Above Ground | Flowline | Macklin Oil Lines | LONGSHORE RESOURCES LTD. | Operating | Oil Well Effluent |  | Composite | 0.07 | 0.2 | 169 | 27 |  | FSLP |  |  |  |  | 4964 |  |  |  |  | 70 | SHAPEFILE | N
PL-00001125 | 1 | Y | 1 | SK PS 00111029 | 2020-12-18 | EVE-G-001 | 09-21-039-27W3 | 08-21-039-27W3 | Well | Multi Well Battery | Flowline | Evesham Fuel Gas Lines | LONGSHORE RESOURCES LTD. | Discontinued | Fuel Gas |  | Polyethylene | 0.501 | 0.5 | 60.3 | 5.5 |  | 3408 | 11 |  |  |  | 822 |  |  |  |  | 0 | SHAPEFILE | N
PL-00001112 | 150629-1 | N | 8 | SK PS 00111024 | 2020-12-18 | 150640-1 | 04-16-006-12W2 | 04-16-006-12W2 | Pipeline Segment Connection Below Ground | Blind End | Flowline | P4A Production Gathering System | WHITECAP RESOURCES INC. | Discontinued | Oil Well Effluent |  | Fibreglass | 0.074 | 0.074 | 81.2 | 2.5 | 1 | STAR | 1000 |  | 4968 | 4960.8 | 4880 | 61 | 1.5 | Other | Other | 12.5 | SHAPEFILE | N
PL-00001122 | EVE-OE-007 | Y | 7 | SK PS 00111017 | 2020-12-18 | EVE-OE-006 | 16-16-039-27W3 | 15-16-039-27W3 | Well | Pipeline Segment Connection Above Ground | Flowline | Evesham Oil Lines | LONGSHORE RESOURCES LTD. | Operating | Oil Well Effluent |  | Fibreglass | 0.284 | 0.284 | 164.6 | 6.9 |  | STAR | 1250 |  |  |  | 4960 |  |  |  |  | 70 | SHAPEFILE | N
PL-00001119 | 1 | Y | 6 | SK PS 00111004 | 2020-12-18 | MAC-W-006 | 07-33-039-28W3 | 12-33-039-28W3 | Pipeline Segment Connection Above Ground | Well | Flowline | Macklin Water Lines | LONGSHORE RESOURCES LTD. | Operating | Salt water |  | Fibreglass | 0.94 | 0.94 | 112.5 | 7.4 |  | STAR | 2000 |  |  |  | 9930 |  |  |  |  | 70 | SHAPEFILE | N
PL-00001125 | 1 | Y | 3 | SK PS 00111031 | 2020-12-18 | EVE-G-003 | 09-17-039-27W3 | 16-17-039-27W3 | Well | Pipeline Segment Connection Below Ground | Flowline | Evesham Fuel Gas Lines | LONGSHORE RESOURCES LTD. | Discontinued | Fuel Gas |  | Polyethylene | 0.381 | 0.3 | 60.3 | 5.5 |  | 3408 | 11 |  |  |  | 822 |  |  |  |  | 0 | SHAPEFILE | N
PL-00001123 | 1 | Y | 3 | SK PS 00111020 | 2020-12-18 | EVE-W-003 | 10-21-039-27W3 | 05-21-039-27W3 | Multi Well Battery | Well | Flowline | Evesham Water Lines | LONGSHORE RESOURCES LTD. | Operating | Salt water |  | Fibreglass | 0.96 | 0.96 | 108.7 | 5.6 | 1 |  |  |  |  | 10000 | 7000 | 490 |  |  |  | 70 | SHAPEFILE | N
PL-00001116 | MAC-OE-013 | Y | 2 | SK PS 00110984 | 2020-12-18 | MAC-OE-002 | 14-28-039-28W3 | 03-33-039-28W3 | Well | Multi Well Battery | Flowline | Macklin Oil Lines | LONGSHORE RESOURCES LTD. | Operating | Oil Well Effluent |  | Composite | 0.348 | 0.4 | 121 | 12.8 |  | FPLP |  |  |  |  | 4964 |  |  |  |  | 70 | SHAPEFILE | N
PL-00001122 | EVE-OE-007 | Y | 4 | SK PS 00111014 | 2020-12-18 | EVE-OE-003 | 09-21-039-27W3 | 08-21-039-27W3 | Well | Multi Well Battery | Flowline | Evesham Oil Lines | LONGSHORE RESOURCES LTD. | Discontinued | Oil Well Effluent |  | Composite | 0.5 | 0.5 | 173 | 5.2 |  | FPLP |  |  |  |  | 4960 |  |  |  |  | 70 | SHAPEFILE | N
PL-00001123 | 1 | Y | 5 | SK PS 00111022 | 2020-12-18 | EVE-W-005 | 15-16-039-27W3 | 10-16-039-27W3 | Pipeline Segment Connection Above Ground | Well | Flowline | Evesham Water Lines | LONGSHORE RESOURCES LTD. | Operating | Salt water |  | Fibreglass | 0.65 | 0.65 | 112.5 | 7.4 |  | STAR | 2000 |  |  |  | 9930 |  |  |  |  | 70 | SHAPEFILE | N
PL-00001112 | 150629-1 | N | 13 | SK PS 00111037 | 2020-12-18 | 150634-1 | 15-09-006-12W2 | 04-16-006-12W2 | Well | Pipeline Segment Connection Above Ground | Flowline | P4A Production Gathering System | WHITECAP RESOURCES INC. | Operating | Oil Well Effluent |  | Fibreglass | 1.185 | 1.185 | 81.2 | 2.5 | 1 | STAR | 1000 |  | 4960.8 | 4960.8 | 4880 | 61 | 1.5 | Other | Other | 12.5 | SHAPEFILE | N
PL-00001122 | EVE-OE-007 | Y | 3 | SK PS 00111013 | 2020-12-18 | EVE-OE-002 | 08-21-039-27W3 | 09-21-039-27W3 | Well | Multi Well Battery | Flowline | Evesham Oil Lines | LONGSHORE RESOURCES LTD. | Operating | Oil Well Effluent |  | Composite | 0.493 | 0.493 | 173 | 5.2 |  | FPLP |  |  |  |  | 4960 |  |  |  |  | 70 | SHAPEFILE | N
PL-00001116 | MAC-OE-013 | Y | 8 | SK PS 00110990 | 2020-12-18 | MAC-OE-008 | 01-33-039-28W3 | 01-33-039-28W3 | Well | Pipeline Segment Connection Above Ground | Flowline | Macklin Oil Lines | LONGSHORE RESOURCES LTD. | Operating | Oil Well Effluent |  | Fibreglass | 0.3 | 0.3 | 104.9 | 3.6 |  | STAR | 1000 |  |  |  | 4960 |  |  |  |  | 70 | SHAPEFILE | N
PL-00001112 | 150629-1 | N | 10 | SK PS 00111028 | 2020-12-18 | 150641-1 | 04-16-006-12W2 | 04-16-006-12W2 | Pipeline Segment Connection Below Ground | Pipeline Segment Connection Above Ground | Flowline | P4A Production Gathering System | WHITECAP RESOURCES INC. | Operating | Oil Well Effluent |  | Fibreglass | 0.077 | 0.077 | 81.2 | 2.5 | 1 | STAR | 1000 |  | 4960.8 | 4960.8 | 4880 | 61 | 1.5 | Other | Other | 12.5 | SHAPEFILE | N
PL-00001112 | 150629-1 | N | 2 | SK PS 00110975 | 2020-12-18 | 150629-1 | 04-16-006-12W2 | 04-04-006-12W2 | Pipeline Segment Connection Above Ground | Oil Satellite | Flowline | P4A Production Gathering System | WHITECAP RESOURCES INC. | Cancelled - Not Constructed | Oil Well Effluent |  | Fibreglass | 3.453 | 3.453 | 105.8 | 3.2 | 1 | STAR | 1000 |  | 6890 | 6890 | 4880 | 61 | 1.5 | Other | Other | 12.5 | SHAPEFILE | N
PL-00001117 |  | N | 1 | SK PS 00110991 | 2020-12-18 |  | 11-29-015-16W3 | 09-29-015-16W3 | Pipeline Segment Connection Above Ground | Pipeline Segment Connection Below Ground | Flowline |  | WHITECAP RESOURCES INC. | Operating | Salt water | Produced Water | Composite | 0.868 | 0.868 | 124 | 14.5 | 1 | FSLP | 2250 |  | 15500 | 15500 | 14890 | 155 | 1.5 | Uncoated | Uncoated | 1 | SHAPEFILE | N
PL-00001121 | 1 | Y | 5 | SK PS 00111009 | 2020-12-18 | MAC-G-005 | 07-33-039-28W3 | 07-33-039-28W3 | Pipeline Segment Connection Below Ground | Well | Flowline | Macklin Fuel Gas Lines | LONGSHORE RESOURCES LTD. | Discontinued | Fuel Gas |  | Polyethylene | 0.061 | 0.2 | 60.3 | 5.5 |  | 3408 |  |  |  |  | 550 | 0 |  |  |  | 0 | SHAPEFILE | N
PL-00001116 | MAC-OE-013 | Y | 10 | SK PS 00110996 | 2020-12-18 | MAC-OE-010 | 12-28-039-28W3 | 04-33-039-28W3 | Well | Pipeline Segment Connection Below Ground | Flowline | Macklin Oil Lines | LONGSHORE RESOURCES LTD. | Operating | Oil Well Effluent |  | Fibreglass | 0.692 | 0.72 | 164.6 | 6.9 |  | STAR | 1250 |  |  |  | 4960 |  |  |  |  | 70 | SHAPEFILE | N
PL-00001124 |  | N | 2 | SK PS 00111026 | 2020-12-18 |  | 09-29-015-16W3 | 08-29-015-16W3 | Pipeline Segment Connection Above Ground | Pipeline Segment Connection Above Ground | Flowline |  | WHITECAP RESOURCES INC. | Operating | Oil Well Effluent |  | Composite | 0.355 | 0.355 | 119 | 9 | 1 | FSLP | 750 |  | 5200 | 4960 | 4960 | 4.96 | 1.5 | Uncoated | Uncoated | 1 | SHAPEFILE | N
PL-00001119 | 1 | Y | 4 | SK PS 00111002 | 2020-12-18 | MAC-W-004 | 04-33-039-28W3 | 12-28-039-28W3 | Pipeline Segment Connection Below Ground | Well | Flowline | Macklin Water Lines | LONGSHORE RESOURCES LTD. | Operating | Salt water |  | Fibreglass | 0.898 | 0.898 | 112.5 | 7.4 |  | STAR | 2000 |  |  |  | 9930 |  |  |  |  | 70 | SHAPEFILE | N
PL-00001113 | 13.2210.100 | Y | 1 | SK PS 00110979 | 2020-12-18 |  | 01-01-034-02W2 | 01-01-034-02W2 | Pipeline Segment Connection Above Ground | Pipeline Segment Connection Above Ground | Pipeline | 13.2210.100 NORQUAY ALFALFA NPS 2 LATERAL | TRANSGAS LIMITED | Operating | Natural Gas |  | Steel | 0.016 | 0.016 | 60.3 | 5.5 | 1 | Z245.1 | 241 | I | 35171 | 35171 | 6205 | 0.04 | 1 | Uncoated | Other | 0.006 | SHAPEFILE | N
PL-00001115 | 10.0580.100 | Y | 1 | SK PS 00110981 | 2020-12-18 |  | 04-13-030-15W3 | 04-13-030-15W3 | Pipeline Segment Connection Above Ground | Pipeline Segment Connection Above Ground | Pipeline | 10.0580.100 ROSETOWN NPS 3 LATERAL | TRANSGAS LIMITED | Cancelled - Non-Regulatory | Natural Gas |  | Steel | 0.022 | 0.022 | 88.9 | 5.5 | 1 | Z245.1 | 241 | I | 23856 | 23856 | 6205 | 0.04 | 1 | Uncoated | Extruded Poly | 0.006 | SHAPEFILE | N
PL-00001114 | 16.0660.100 | Y | 1 | SK PS 00110980 | 2020-12-18 |  | 03-01-015-27W3 | 03-01-015-27W3 | Pipeline Segment Connection Above Ground | Pipeline Segment Connection Above Ground | Pipeline | 16.0660.100 GOLDEN PRAIRIE NPS 2 LATERAL | TRANSGAS LIMITED | Operating | Natural Gas |  | Steel | 0.009 | 0.009 | 60.3 | 5.5 | 1 | Z245.1 | 241 | I | 35427 | 35427 | 7931 | 0.05 | 1 | Uncoated | Other | 0.006 | SHAPEFILE | N
PL-00001121 | 1 | Y | 4 | SK PS 00111008 | 2020-12-18 | MAC-G-004 | 07-33-039-28W3 | 07-33-039-28W3 | Pipeline Segment Connection Below Ground | Well | Flowline | Macklin Fuel Gas Lines | LONGSHORE RESOURCES LTD. | Discontinued | Fuel Gas |  | Polyethylene | 0.07 | 0.2 | 60.3 | 5.5 |  | 3408 |  |  |  |  | 550 | 0 |  |  |  | 0 | SHAPEFILE | N
PL-00001121 | 1 | Y | 2 | SK PS 00111006 | 2020-12-18 | MAC-G-002 | 14-28-039-28W3 | 03-33-039-28W3 | Well | Multi Well Battery | Flowline | Macklin Fuel Gas Lines | LONGSHORE RESOURCES LTD. | Discontinued | Fuel Gas |  | Polyethylene | 0.348 | 0.4 | 60.3 | 5.5 |  | 3408 |  |  |  |  | 550 | 0 |  |  |  | 0 | SHAPEFILE | N
PL-00001112 | 150629-1 | N | 6 | SK PS 00110982 | 2020-12-18 | 150636-1 | 02-16-006-12W2 | 04-16-006-12W2 | Well | Pipeline Segment Connection Above Ground | Flowline | P4A Production Gathering System | WHITECAP RESOURCES INC. | Operating | Oil Well Effluent |  | Fibreglass | 0.878 | 0.878 | 81.2 | 2.5 | 1 | STAR | 1000 |  | 6890 | 6890 | 4880 | 61 | 1.5 | Other | Other | 12.5 | SHAPEFILE | N
PL-00001119 | 1 | Y | 3 | SK PS 00111001 | 2020-12-18 | MAC-W-003 | 02-33-039-28W3 | 02-32-039-28W3 | Multi Well Battery | Pipeline Segment Connection Above Ground | Flowline | Macklin Water Lines | LONGSHORE RESOURCES LTD. | Operating | Salt water |  | Fibreglass | 1.39 | 1.39 | 160.8 | 10.7 |  | STAR |  |  |  |  | 9930 |  |  |  |  | 70 | SHAPEFILE | N
PL-00001119 | 1 | Y | 1 | SK PS 00110999 | 2020-12-18 | MAC-W-001 | 15-28-039-28W3 | 16-20-039-28W3 | Multi Well Battery | Well | Flowline | Macklin Water Lines | LONGSHORE RESOURCES LTD. | Abandoned | Salt water |  | Composite | 2.365 | 2.37 | 130 | 31 |  | FPLP |  |  |  |  | 7000 |  |  |  |  | 70 | SHAPEFILE | N
PL-00001116 | MAC-OE-013 | Y | 11 | SK PS 00110997 | 2020-12-18 | MAC-OE-011 | 08-29-039-28W3 | 12-28-039-28W3 | Well | Pipeline Segment Connection Above Ground | Flowline | Macklin Oil Lines | LONGSHORE RESOURCES LTD. | Operating | Oil Well Effluent |  | Fibreglass | 0.942 | 1 | 105.2 | 3.6 |  | STAR | 1000 |  |  |  | 4960 |  |  |  |  | 70 | SHAPEFILE | N
PL-00001127 | CPG-22664 | N | 1 | SK PS 00111039 | 2020-12-18 |  | 04-25-008-10W2 | 05-25-008-10W2 | Pipeline Segment Connection Above Ground | Well | Flowline | 04-29-008-09W2M MWB SW Flowline | WHITECAP RESOURCES INC. | Cancelled - Expired | Salt water | Produced Water | Fibreglass | 0.467 | 0.467 | 58.9 | 4.8 | 1 | STAR | 2500 |  | 13784 | 13784 | 14.89 | 0 | 1.5 | Uncoated | Uncoated | 0 | SHAPEFILE | N
PL-00001112 | 150629-1 | N | 9 | SK PS 00111027 | 2020-12-18 | 150639-1 | 04-16-006-12W2 | 04-16-006-12W2 | Pipeline Segment Connection Below Ground | Pipeline Segment Connection Above Ground | Flowline | P4A Production Gathering System | WHITECAP RESOURCES INC. | Operating | Oil Well Effluent |  | Fibreglass | 0.084 | 0.084 | 81.2 | 2.5 | 1 | STAR | 1000 |  | 4960.8 | 4960.8 | 4880 | 61 | 1.5 | Other | Other | 12.5 | SHAPEFILE | N
PL-00001112 | 150629-1 | N | 5 | SK PS 00110978 | 2020-12-18 | 150633-1 | 05-09-006-12W2 | 04-16-006-12W2 | Well | Pipeline Segment Connection Above Ground | Flowline | P4A Production Gathering System | WHITECAP RESOURCES INC. | Operating | Oil Well Effluent |  | Fibreglass | 1.198 | 1.198 | 81.2 | 2.5 | 1 | STAR | 1000 |  | 6890 | 6890 | 4880 | 61 | 1.5 | Other | Other | 12.5 | SHAPEFILE | N
PL-00001117 |  | N | 4 | SK PS 00110994 | 2020-12-18 |  | 09-29-015-16W3 | 08-29-015-16W3 | Pipeline Segment Connection Above Ground | Pipeline Segment Connection Above Ground | Flowline |  | WHITECAP RESOURCES INC. | Operating | Salt water | Produced Water | Composite | 0.355 | 0.355 | 124 | 14.5 | 1 | FSLP | 2250 |  | 15500 | 15500 | 14890 | 155 | 1.5 | Uncoated | Uncoated | 1 | SHAPEFILE | N
PL-00001116 | MAC-OE-013 | Y | 6 | SK PS 00110988 | 2020-12-18 | MAC-OE-006 | 01-33-039-28W3 | 02-33-039-28W3 | Pipeline Segment Connection Above Ground | Multi Well Battery | Flowline | Macklin Oil Lines | LONGSHORE RESOURCES LTD. | Operating | Oil Well Effluent |  | Composite | 0.415 | 0.415 | 169 | 27 |  | FSLP |  |  |  |  | 4964 |  |  |  |  | 70 | SHAPEFILE | N
PL-00001119 | 1 | Y | 5 | SK PS 00111003 | 2020-12-18 | MAC-W-005 | 02-32-039-28W3 | 15-29-039-28W3 | Pipeline Segment Connection Above Ground | Well | Flowline | Macklin Water Lines | LONGSHORE RESOURCES LTD. | Operating | Salt water |  | Fibreglass | 0.226 | 0.226 | 112.5 | 7.4 |  | STAR | 2000 |  |  |  | 9930 |  |  |  |  | 70 | SHAPEFILE | N
PL-00001112 | 150629-1 | N | 12 | SK PS 00111036 | 2020-12-18 | 150637-1 | 05-16-006-12W2 | 04-16-006-12W2 | Well | Pipeline Segment Connection Above Ground | Flowline | P4A Production Gathering System | WHITECAP RESOURCES INC. | Operating | Oil Well Effluent |  | Fibreglass | 0.489 | 0.489 | 81.2 | 2.5 | 1 | STAR | 1000 |  | 4960.8 | 4960.8 | 4880 | 61 | 1.5 | Other | Other | 12.5 | SHAPEFILE | N
PL-00001119 | 1 | Y | 2 | SK PS 00111000 | 2020-12-18 | MAC-W-002 | 02-33-039-28W3 | 07-33-039-28W3 | Multi Well Battery | Well | Flowline | Macklin Water Lines | LONGSHORE RESOURCES LTD. | Operating | Salt water |  | Composite | 0.364 | 0.364 | 121 | 12.8 | 1 | FSLP | 1500 |  | 0 | 10340 | 9930 |  |  | Uncoated | Uncoated | 70 | SHAPEFILE | N
PL-00001112 | 150629-1 | N | 3 | SK PS 00110976 | 2020-12-18 | 150630-1 | 13-04-006-12W2 | 04-04-006-12W2 | Well | Multi Well Battery | Flowline | P4A Production Gathering System | WHITECAP RESOURCES INC. | Cancelled - Not Constructed | Oil Well Effluent |  | Fibreglass | 1.589 | 1.588 | 81.2 | 2.5 | 1 | STAR | 1000 |  | 6890 | 6890 | 4880 | 61 | 1.5 | Other | Other | 12.5 | SHAPEFILE | N
PL-00001122 | EVE-OE-007 | Y | 6 | SK PS 00111016 | 2020-12-18 | EVE-OE-005 | 10-16-039-27W3 | 15-16-039-27W3 | Well | Pipeline Segment Connection Above Ground | Flowline | Evesham Oil Lines | LONGSHORE RESOURCES LTD. | Operating | Oil Well Effluent |  | Fibreglass | 0.651 | 0.65 | 164.6 | 6.9 |  | STAR | 1250 |  |  |  | 4960 |  |  |  |  | 70 | SHAPEFILE | N
PL-00001123 | 1 | Y | 1 | SK PS 00111018 | 2020-12-18 | EVE-W-001 | 10-21-039-27W3 | 07-21-039-27W3 | Multi Well Battery | Well | Flowline | Evesham Water Lines | LONGSHORE RESOURCES LTD. | Discontinued | Salt water |  | Composite | 0.431 | 0.4 | 130 | 31 |  | FPLP |  |  |  |  | 7000 |  |  |  |  | 70 | SHAPEFILE | N
PL-00001112 | 150629-1 | N | 11 | SK PS 00111035 | 2020-12-18 | 150638-1 | 04-16-006-12W2 | 04-16-006-12W2 | Pipeline Segment Connection Below Ground | Pipeline Segment Connection Above Ground | Flowline | P4A Production Gathering System | WHITECAP RESOURCES INC. | Operating | Oil Well Effluent |  | Fibreglass | 0.085 | 0.085 | 81.2 | 2.5 | 1 | STAR | 1000 |  | 4960.8 | 4960.8 | 4880 | 61 | 1.5 | Other | Other | 12.5 | SHAPEFILE | N
PL-00001122 | EVE-OE-007 | Y | 1 | SK PS 00111011 | 2020-12-18 | EVE-OE-000 | 09-21-039-27W3 | 08-21-039-27W3 | Well | Multi Well Battery | Flowline | Evesham Oil Lines | LONGSHORE RESOURCES LTD. | Discontinued | Oil Well Effluent |  | Composite | 0.498 | 0.5 | 121 | 12.8 |  | FPLP |  |  |  |  | 4960 |  |  |  |  | 70 | SHAPEFILE | N
PL-00001116 | MAC-OE-013 | Y | 7 | SK PS 00110989 | 2020-12-18 | MAC-OE-007 | 15-28-039-28W3 | 02-33-039-28W3 | Well | Multi Well Battery | Flowline | Macklin Oil Lines | LONGSHORE RESOURCES LTD. | Operating | Oil Well Effluent |  | Fibreglass | 0.367 | 0.367 | 164.6 | 6.9 |  | STAR | 1250 |  |  |  | 4960 |  |  |  |  | 70 | SHAPEFILE | N
PL-00001112 | 150629-1 | N | 1 | SK PS 00110974 | 2020-12-18 | 150626-1 | 04-16-006-12W2 | 04-04-006-12W2 | Pipeline Segment Connection Above Ground | Pipeline Segment Connection Above Ground | Flowline | P4A Production Gathering System | WHITECAP RESOURCES INC. | Operating | Oil Well Effluent |  | Steel | 3.462 | 3.462 | 273.9 | 6.4 | 1 | Z245.1 | 359 | II | 12079.39 | 12079.39 | 4880 | 61 | 1.5 | High Density Polyethylene (HDPE) | Extruded Poly | 12.5 | SHAPEFILE | N
PL-00001123 | 1 | Y | 2 | SK PS 00111019 | 2020-12-18 | EVE-W-002 | 09-21-039-27W3 | 15-21-039-27W3 | Multi Well Battery | Well | Flowline | Evesham Water Lines | LONGSHORE RESOURCES LTD. | Discontinued | Salt water |  | Composite | 0.425 | 0.5 | 130 | 31 |  | FPLP |  |  |  |  | 7000 |  |  |  |  | 70 | SHAPEFILE | N
PL-00001116 | MAC-OE-013 | Y | 1 | SK PS 00110983 | 2020-12-18 | MAC-OE-001 | 15-28-039-28W3 | 15-28-039-28W3 | Well | Multi Well Battery | Flowline | Macklin Oil Lines | LONGSHORE RESOURCES LTD. | Operating | Oil Well Effluent |  | Composite | 0.321 | 0.4 | 121 | 12.8 |  | FPLP |  |  |  |  | 4964 |  |  |  |  | 70 | SHAPEFILE | N
PL-00001122 | EVE-OE-007 | Y | 2 | SK PS 00111012 | 2020-12-18 | EVE-OE-001 | 09-21-039-27W3 | 08-21-039-27W3 | Well | Multi Well Battery | Flowline | Evesham Oil Lines | LONGSHORE RESOURCES LTD. | Discontinued | Oil Well Effluent |  | Composite | 0.499 | 0.5 | 121 | 12.8 |  | FPLP |  |  |  |  | 4960 |  |  |  |  | 70 | SHAPEFILE | N
PL-00001123 | 1 | Y | 4 | SK PS 00111021 | 2020-12-18 | EVE-W-004 | 09-21-039-27W3 | 15-16-039-27W3 | Multi Well Battery | Well | Flowline | Evesham Water Lines | LONGSHORE RESOURCES LTD. | Operating | Salt water |  | Fibreglass | 1.006 | 1.006 | 166.6 | 13.5 |  | STAR | 2500 |  |  |  | 9930 |  |  |  |  | 70 | SHAPEFILE | N
PL-00001121 | 1 | Y | 1 | SK PS 00111005 | 2020-12-18 | MAC-G-001 | 02-33-039-28W3 | 08-28-039-28W3 | Well | Multi Well Battery | Flowline | Macklin Fuel Gas Lines | LONGSHORE RESOURCES LTD. | Operating | Fuel Gas |  | Polyethylene | 1.077 | 1 | 60.3 | 5.5 |  | 3408 |  |  |  |  | 550 | 0 |  |  |  | 0 | SHAPEFILE | N
PL-00001117 |  | N | 3 | SK PS 00110993 | 2020-12-18 |  | 09-29-015-16W3 | 09-29-015-16W3 | Pipeline Segment Connection Below Ground | Pipeline Segment Connection Above Ground | Flowline |  | WHITECAP RESOURCES INC. | Operating | Salt water | Produced Water | Composite | 0.101 | 0.101 | 124 | 14.5 | 1 | FSLP | 2250 |  | 15500 | 15500 | 14890 | 155 | 1.5 | Uncoated | Uncoated | 1 | SHAPEFILE | N
PL-00001116 | MAC-OE-013 | Y | 12 | SK PS 00110998 | 2020-12-18 | MAC-OE-012 | 13-29-039-28W3 | 02-32-039-28W3 | Well | Pipeline Segment Connection Above Ground | Flowline | Macklin Oil Lines | LONGSHORE RESOURCES LTD. | Operating | Oil Well Effluent |  | Fibreglass | 0.815 | 0.76 | 105.2 | 3.6 |  | STAR | 1000 |  |  |  | 4960 |  |  |  |  | 70 | SHAPEFILE | N
PL-00001125 | 1 | Y | 4 | SK PS 00111032 | 2020-12-18 | EVE-G-004 | 13-16-039-27W3 | 12-16-039-27W3 | Well | Pipeline Segment Connection Below Ground | Flowline | Evesham Fuel Gas Lines | LONGSHORE RESOURCES LTD. | Discontinued | Fuel Gas |  | Polyethylene | 0.514 | 0.5 | 60.3 | 5.5 |  | 3408 | 11 |  |  |  | 822 |  |  |  |  | 0 | SHAPEFILE | N
PL-00001112 | 150629-1 | N | 14 | SK PS 00111038 | 2020-12-18 | 150635-1 | 14-09-006-12W2 | 04-16-006-12W2 | Well | Pipeline Segment Connection Above Ground | Flowline | P4A Production Gathering System | WHITECAP RESOURCES INC. | Operating | Oil Well Effluent |  | Fibreglass | 0.716 | 0.716 | 81.2 | 2.5 | 1 | STAR | 1000 |  | 4960.8 | 4960.8 | 4880 | 61 | 1.5 | Other | Other | 12.5 | SHAPEFILE | N
PL-00001125 | 1 | Y | 2 | SK PS 00111030 | 2020-12-18 | EVE-G-002 | 10-21-039-27W3 | 09-21-039-27W3 | Well | Multi Well Battery | Flowline | Evesham Fuel Gas Lines | LONGSHORE RESOURCES LTD. | Operating | Fuel Gas |  | Polyethylene | 0.349 | 0.3 | 60.3 | 5.5 | 1 | 3408 | 11 |  |  | 1103 | 1103 | 0 |  |  |  | 0 | SHAPEFILE | N
PL-00001112 | 150629-1 | N | 7 | SK PS 00111023 | 2020-12-18 | 150642-1 | 03-04-006-12W2 | 04-04-006-12W2 | Pipeline Segment Connection Below Ground | Oil Satellite | Flowline | P4A Production Gathering System | WHITECAP RESOURCES INC. | Operating | Oil Well Effluent |  | Fibreglass | 0.4 | 0.4 | 81.2 | 2.5 | 1 | STAR | 1000 |  | 4960.8 | 4960.8 | 4880 | 61 | 1.5 | Other | Other | 12.5 | SHAPEFILE | N
PL-00001107 |  | N | 1 | SK PS 00110967 | 2020-12-17 |  | 01-22-007-20W3 | 02-22-007-20W3 | Pipeline Segment Connection Above Ground | Multi Well Battery | Flowline | 02-22-007-20W3M MWB OE Flowline | DURHAM CREEK ENERGY LTD. | Operating | Oil Well Effluent |  | Steel | 0.489 | 0.511 | 168.3 | 4.8 | 1 | Z245.1 | 359 | II | 16382.17 | 4960 | 4960 | 49.6 | 1.5 | High Density Polyethylene (HDPE) | Extruded Poly | 10 | SHAPEFILE | N
PL-00001110 |  | N | 1 | SK PS 00110970 | 2020-12-17 | 1 | 02-31-002-02W2 | 03-31-002-02W2 | Well | Pipeline Segment Connection Above Ground | Flowline |  | ROK RESOURCES INC. | Operating | Oil Well Effluent |  | Fibreglass | 0.511 | 0.511 | 105.8 | 3.2 | 1 | STAR | 1000 |  | 5520 | 5520 | 4960 | 99.2 | 1.5 | Uncoated | Uncoated | 20 | SHAPEFILE | N
PL-00001104 |  | N | 1 | SK PS 00110963 | 2020-12-17 |  | 01-32-010-06W2 | 05-20-010-06W2 | Multi Well Battery | Multi Well Battery | Pipeline | 01-32-010-06W2M MWB Pipeline | WHITECAP RESOURCES INC. | Cancelled - Not Constructed | Oil Well Effluent |  | Composite | 3.328 | 3.328 | 130 | 15.5 | 1 | FPLP | 601 |  | 7920 | 7920 | 4960 | 49.6 | 1.5 | Uncoated | Uncoated | 10 | SHAPEFILE | N
PL-00001105 | Browning 101/1-11 | N | 1 | SK PS 00110964 | 2020-12-17 | 1 | 03-11-006-06W2 | 14-02-006-06W2 | Well | Well | Flowline | Browning 3-11 to 14-2-6-6 W2 | WHITECAP RESOURCES INC. | Operating | Oil Well Effluent |  | Fibreglass | 0.41 | 0.41 | 81.2 | 2.5 | 1 | STAR | 1000 |  | 5520 | 5520 | 4960 | 99.2 | 1.5 | Uncoated | Uncoated | 20 | SHAPEFILE | N
PL-00001101 | 0920 BEVLY Flowline 1 | Y | 1 | SK PS 00110960 | 2020-12-17 | 0920 to 0120 Flowline | 09-20-015-17W3 | 09-20-015-17W3 | Injection/Disposal Facility | Well | Flowline |  | MARLIN RESOURCES LTD. | Operating | Salt water | Produced Water | Steel | 0.029 | 0.029 | [8 empty] | 1380 | [5 empty] | SYSGEN | N
PL-00001107 |  | N | 2 | SK PS 00110973 | 2020-12-17 |  | 01-22-007-20W3 | 02-22-007-20W3 | Pipeline Segment Connection Above Ground | Multi Well Battery | Flowline | 02-22-007-20W3M MWB OE Flowline | DURHAM CREEK ENERGY LTD. | Operating | Oil Well Effluent |  | Composite | 0.484 | 0.484 | 130 | 15.5 | 1 | FPHT | 601 |  | 9300 | 4960 | 4960 | 49.6 | 1.5 | Uncoated | Uncoated | 10 | SHAPEFILE | N
PL-00001103 | 1408 BEVLY Flowline | Y | 1 | SK PS 00110962 | 2020-12-17 | 1408 BEVLY Flowline Segment | 14-08-015-17W3 | 14-08-015-17W3 | Injection/Disposal Facility | Well | Flowline |  | MARLIN RESOURCES LTD. | Operating | Salt water | Produced Water | Steel | 0.006 | 0.006 | [8 empty] | 1380 | [5 empty] | SYSGEN | N
PL-00001111 |  | N | 1 | SK PS 00110972 | 2020-12-17 | 1 | 03-31-002-02W2 | 02-31-002-02W2 | Pipeline Segment Connection Above Ground | Pipeline Segment Connection Above Ground | Flowline |  | ROK RESOURCES INC. | Operating | Salt water | Produced Water | Fibreglass | 0.509 | 0.509 | 112.8 | 6.7 | 1 | STAR | 2000 |  | 13800 | 13800 | 9929 | 0 | 1.5 | Uncoated | Uncoated | 0 | SHAPEFILE | N
PL-00001108 |  | N | 1 | SK PS 00110968 | 2020-12-17 |  | 01-22-007-20W3 | 02-22-007-20W3 | Pipeline Segment Connection Above Ground | Multi Well Battery | Flowline | 02-22-007-20W3M MWB OE Flowline | WHITECAP RESOURCES INC. | Cancelled - Not Constructed | Oil Well Effluent |  | Composite | 0.484 | 0.484 | 130 | 15.5 | 1 | FPHT | 601 |  | 9300 | 4960 | 4960 | 49.6 | 1.5 | Uncoated | Uncoated | 10 | SHAPEFILE | N
PL-00001106 | E03881 | N | 1 | SK PS 00110966 | 2020-12-17 | E03881-1 | 13-26-030-21W3 | 12-26-030-21W3 | Well | Well | Flowline | 13-26 to 12-26-030-21W3 | TEINE ENERGY LTD. | Operating | Oil Well Effluent |  | Composite | 0.572 | 0.572 | 124 | 12.6 | 1 | FPLP | 301 |  | 6176 | 6176 | 4960 | 0 | 1.5 | Uncoated | Uncoated | 0 | SHAPEFILE | N
PL-00001105 | Browning 101/1-11 | N | 2 | SK PS 00110965 | 2020-12-17 | 2 | 03-11-006-06W2 | 14-02-006-06W2 | Well | Well | Flowline | Browning 3-11 to 14-2-6-6 W2 | WHITECAP RESOURCES INC. | Operating | Oil Well Effluent |  | Fibreglass | 0.409 | 0.409 | 105.8 | 3.2 | 1 | STAR | 1000 |  | 5520 | 5520 | 4960 | 99.2 | 1.5 | Uncoated | Uncoated | 20 | SHAPEFILE | N
PL-00001109 | E03880 | N | 1 | SK PS 00110969 | 2020-12-17 | E03880-1 | 03-35-030-21W3 | 13-26-030-21W3 | Well | Well | Flowline | 03-35 to 13-26-030-21W3 | TEINE ENERGY LTD. | Operating | Oil Well Effluent |  | Composite | 0.454 | 0.454 | 124 | 12.6 | 1 | FPLP | 301 |  | 6176 | 6176 | 4960 | 0 | 1.5 | Uncoated | Uncoated | 0 | SHAPEFILE | N
PL-00001110 |  | N | 2 | SK PS 00110971 | 2020-12-17 | 2 | 02-31-002-02W2 | 03-31-002-02W2 | Well | Pipeline Segment Connection Above Ground | Flowline |  | ROK RESOURCES INC. | Operating | Oil Well Effluent |  | Fibreglass | 0.512 | 0.512 | 81.2 | 2.5 | 1 | STAR | 1000 |  | 5520 | 5520 | 4960 | 99.2 | 1.5 | Uncoated | Uncoated | 20 | SHAPEFILE | N
PL-00001102 | 0920 BEVLY Flowline 2 | Y | 1 | SK PS 00110961 | 2020-12-17 | 0920 to 0220 Flowline | 09-20-015-17W3 | 09-20-015-17W3 | Injection/Disposal Facility | Well | Flowline |  | MARLIN RESOURCES LTD. | Operating | Salt water | Produced Water | Steel | 0.021 | 0.021 | [8 empty] | 1380 | [5 empty] | SYSGEN | N
PL-00001089 | PROD S GROUP-0003 | Y | 9 | SK PS 00110858 | 2020-12-16 | PSG0003-09 | 09-02-009-31W1 | 08-02-009-31W1 | Fresh/Formation Water Source | Injection/Disposal Facility | Flowline |  | QUESTERRE ENERGY CORPORATION | Operating | Oil Well Effluent |  | Fibreglass | 0.105 | 0.091 | 50 | 2.5 | 1 | STAR | 1250 |  |  |  | 6900 | 0 |  | Uncoated | Uncoated | 0 | SHAPEFILE | N
PL-00001094 | PROD NW TEST-0007 | Y | 7 | SK PS 00110939 | 2020-12-16 | PNWT0007-07 | 16-04-009-31W1 | 04-11-009-31W1 | Pipeline Segment Connection Above Ground | Pipeline Segment Connection Above Ground | Flowline |  | QUESTERRE ENERGY CORPORATION | Operating | Oil Well Effluent |  | Fibreglass | 2.085 | 2.091 | 80 | 2.8 | 1 | STAR | 1000 |  |  |  | 5520 |  |  | Uncoated | Uncoated | 0 | SHAPEFILE | N
PL-00001090 | PROD N GROUP-0004 | Y | 22 | SK PS 00110887 | 2020-12-16 | PNG0004-22 | 05-12-009-31W1 | 13-01-009-31W1 | Well | Multi Well Battery | Flowline |  | QUESTERRE ENERGY CORPORATION | Operating | Salt water | Produced Water | Fibreglass | 0.702 | 0.701 | 80 | 2.8 | 1 | STAR | 1000 |  |  |  | 5520 |  |  | Uncoated | Uncoated | 0 | SHAPEFILE | N
PL-00001090 | PROD N GROUP-0004 | Y | 24 | SK PS 00110889 | 2020-12-16 | PNG0004-24 | 04-12-009-31W1 | 04-12-009-31W1 | Well | Well | Flowline |  | QUESTERRE ENERGY CORPORATION | Operating | Salt water | Produced Water | Fibreglass | 0.083 | 0.082 | 50 | 2.5 | 1 | STAR | 1250 |  |  |  | 6900 |  |  | Uncoated | Uncoated | 0 | SHAPEFILE | N
PL-00001086 | Weir Hill 102/14-11 | N | 2 | SK PS 00110838 | 2020-12-16 | 2 | 14-02-006-06W2 | 13-02-006-06W2 | Well | Pipeline Segment Connection Above Ground | Flowline | Weir Hill 14-2 to 13-2-6-6 W2 | WHITECAP RESOURCES INC. | Operating | Oil Well Effluent |  | Fibreglass | 0.397 | 0.397 | 105.8 | 3.2 | 1 | STAR | 1000 |  | 5520 | 5520 | 4960 | 99.2 | 1.5 | Uncoated | Uncoated | 20 | SHAPEFILE | N
PL-00001089 | PROD S GROUP-0003 | Y | 10 | SK PS 00110859 | 2020-12-16 | PSG0003-10 | 08-02-009-31W1 | 16-02-009-31W1 | Pipeline Segment Connection Below Ground | Pipeline Segment Connection Above Ground | Flowline |  | QUESTERRE ENERGY CORPORATION | Operating | Oil Well Effluent |  | Fibreglass | 0.431 | 0.43 | 50 | 2.5 | 1 | STAR | 1250 |  |  |  | 6900 |  |  | Uncoated | Uncoated | 0 | SHAPEFILE | N
PL-00001090 | PROD N GROUP-0004 | Y | 11 | SK PS 00110876 | 2020-12-16 | PNG0004-11 | 04-23-009-31W1 | 04-23-009-31W1 | Well | Pipeline Segment Connection Above Ground | Flowline |  | QUESTERRE ENERGY CORPORATION | Operating | Salt water | Produced Water | Fibreglass | 0.039 | 0.04 | 80 | 2.8 | 1 | STAR | 1000 |  |  |  | 5520 |  |  | Uncoated | Uncoated | 0 | SHAPEFILE | N
PL-00001084 | 12-36 to 01-02 | Y | 1 | SK PS 00110835 | 2020-12-16 | 1 | 01-02-004-05W2 | 13-36-003-05W2 | Compressor Station | Pipeline Segment Connection Above Ground | Pipeline | Hirsch to 01-02 connector | STEEL REEF INFRASTRUCTURE CORP. | Operating | Sour Natural Gas |  | Steel | 0.357 | 0.357 | 323.9 | 4.8 | 1 | Z245.1 | 2902 | II | 8595 | 1296 | 1296 | 51.8 | 1.2 | Uncoated | Extruded Poly | 40 | SHAPEFILE | N
PL-00001091 | PROD SE GROUP-0001 | Y | 10 | SK PS 00110901 | 2020-12-16 | PSEG0001-10 | 09-31-008-30W1 | 13-06-009-30W1 | Pipeline Segment Connection Above Ground | Pipeline Segment Connection Above Ground | Flowline |  | QUESTERRE ENERGY CORPORATION | Operating | Oil Well Effluent |  | Fibreglass | 3.072 | 3.071 | 119 | 3.1 | 1 | FSLP | 750 |  |  |  | 4133.6 |  |  | High Density Polyethylene (HDPE) | Other | 0 | SHAPEFILE | N
PL-00001089 | PROD S GROUP-0003 | Y | 5 | SK PS 00110854 | 2020-12-16 | PSG0003-05 | 16-35-008-31W1 | 01-02-009-31W1 | Well | Pipeline Segment Connection Below Ground | Flowline |  | QUESTERRE ENERGY CORPORATION | Operating | Oil Well Effluent |  | Fibreglass | 0.323 | 0.323 | 50 | 2.5 | 1 | STAR | 1250 |  |  |  | 6900 |  |  | Uncoated | Uncoated | 0 | SHAPEFILE | N
PL-00001090 | PROD N GROUP-0004 | Y | 16 | SK PS 00110881 | 2020-12-16 | PNG0004-16 | 15-11-009-31W1 | 09-11-009-31W1 | Pipeline Segment Connection Below Ground | Pipeline Segment Connection Above Ground | Flowline |  | QUESTERRE ENERGY CORPORATION | Operating | Salt water | Produced Water | Fibreglass | 0.541 | 0.54 | 80 | 2.8 | 1 | STAR | 1000 |  |  |  | 5520 |  |  | Uncoated | Uncoated | 0 | SHAPEFILE | N
PL-00001100 | PROD 1-15 BTTY GP-0009 | Y | 3 | SK PS 00110959 | 2020-12-16 | P115BTYG0009-03 | 01-15-009-31W1 | 09-15-009-31W1 | Pipeline Segment Connection Below Ground | Multi Well Battery | Flowline |  | QUESTERRE ENERGY CORPORATION | Operating | Oil Well Effluent |  | Fibreglass | 0.762 | 0.763 | 82 | 3 | 1 | CEN | 1000 |  |  |  | 5520 |  |  | Uncoated | Uncoated | 0 | SHAPEFILE | N
PL-00001094 | PROD NW TEST-0007 | Y | 4 | SK PS 00110936 | 2020-12-16 | PNWT0007-04 | 08-21-009-31W1 | 08-21-009-31W1 | Well | Pipeline Segment Connection Below Ground | Flowline |  | QUESTERRE ENERGY CORPORATION | Operating | Oil Well Effluent |  | Fibreglass | 0.063 | 0.062 | 80 | 2.8 | 1 | STAR | 1000 |  |  |  | 5520 |  |  | Uncoated | Uncoated | 0 | SHAPEFILE | N
PL-00001090 | PROD N GROUP-0004 | Y | 25 | SK PS 00110890 | 2020-12-16 | PNG0004-25 | 04-12-009-31W1 | 13-01-009-31W1 | Well | Multi Well Battery | Flowline |  | QUESTERRE ENERGY CORPORATION | Operating | Salt water | Produced Water | Fibreglass | 0.368 | 0.365 | 80 | 2.8 | 1 | STAR | 1000 |  |  |  | 5520 |  |  | Uncoated | Uncoated | 0 | SHAPEFILE | N
PL-00001094 | PROD NW TEST-0007 | Y | 1 | SK PS 00110933 | 2020-12-16 | PNWT0007-01 | 16-21-009-31W1 | 09-21-009-31W1 | Well | Pipeline Segment Connection Below Ground | Flowline |  | QUESTERRE ENERGY CORPORATION | Operating | Oil Well Effluent |  | Fibreglass | 0.476 | 0.476 | 90 | 2.3 | 1 | FSLP | 750 |  |  |  | 4133.6 |  |  | High Density Polyethylene (HDPE) | Other | 0 | SHAPEFILE | N
PL-00001097 | INJ N SW-0011 | Y | 2 | SK PS 00110947 | 2020-12-16 | INSW0011-02 | 13-01-009-31W1 | 01-11-009-31W1 | Multi Well Battery | Well | Flowline |  | QUESTERRE ENERGY CORPORATION | Operating | Salt water | Produced Water | Fibreglass | 0.834 | 0.834 | 80 | 5.8 | 1 | STAR | 2000 |  |  |  | 11040 |  |  | Uncoated | Uncoated | 0 | SHAPEFILE | N
PL-00001096 | PROD 1-15 BTTY TEST-0010 | Y | 2 | SK PS 00110944 | 2020-12-16 | P115BTYT0010-02 | 09-15-009-31W1 | 09-15-009-31W1 | Well | Pipeline Segment Connection Below Ground | Flowline |  | QUESTERRE ENERGY CORPORATION | Operating | Oil Well Effluent |  | Fibreglass | 0.073 | 0.074 | 82 | 3 | 1 | CEN | 1000 |  |  |  | 5520 |  |  | Uncoated | Uncoated | 0 | SHAPEFILE | N
PL-00001092 | PROD N TEST-0005 | Y | 7 | SK PS 00110912 | 2020-12-16 | PNT0005-07 | 05-23-009-31W1 | 05-23-009-31W1 | Well | Pipeline Segment Connection Above Ground | Flowline |  | QUESTERRE ENERGY CORPORATION | Operating | Oil Well Effluent |  | Fibreglass | 0.055 | 0.055 | 80 | 2.8 | 1 | STAR | 1000 |  |  |  | 5520 |  |  | Uncoated | Uncoated | 0 | SHAPEFILE | N
PL-00001085 |  | N | 1 | SK PS 00110836 | 2020-12-16 |  | 02-22-007-20W3 | 01-22-007-20W3 | Injection/Disposal Facility | Well | Flowline | 02-22-007-20W3 MWB SW Flowline | DURHAM CREEK ENERGY LTD. | Operating | Salt water | Produced Water | Steel | 0.495 | 0.495 | 114.3 | 4 | 1 | Z245.1 | 359 | II | 20101.49 | 14890 | 14890 | 0 | 1.5 | High Density Polyethylene (HDPE) | Extruded Poly | 0 | SHAPEFILE | N
PL-00001090 | PROD N GROUP-0004 | Y | 15 | SK PS 00110880 | 2020-12-16 | PNG0004-15 | 15-11-009-31W1 | 15-11-009-31W1 | Well | Pipeline Segment Connection Below Ground | Flowline |  | QUESTERRE ENERGY CORPORATION | Operating | Salt water | Produced Water | Fibreglass | 0.017 | 0.017 | 80 | 2.8 | 1 | STAR | 1000 |  |  |  | 5520 |  |  | Uncoated | Uncoated | 0 | SHAPEFILE | N
PL-00001097 | INJ N SW-0011 | Y | 7 | SK PS 00110952 | 2020-12-16 | INSW0011-07 | 08-11-009-31W1 | 09-11-009-31W1 | Pipeline Segment Connection Below Ground | Well | Flowline |  | QUESTERRE ENERGY CORPORATION | Operating | Salt water | Produced Water | Fibreglass | 0.389 | 0.401 | 80 | 5.8 | 1 | STAR | 2000 |  |  |  | 5520 |  |  | Uncoated | Uncoated | 0 | SHAPEFILE | N
PL-00001091 | PROD SE GROUP-0001 | Y | 12 | SK PS 00110903 | 2020-12-16 | PSEG0001-12 | 13-06-009-30W1 | 13-06-009-30W1 | Well | Pipeline Segment Connection Above Ground | Flowline |  | QUESTERRE ENERGY CORPORATION | Operating | Oil Well Effluent |  | Fibreglass | 0.022 | 0.021 | 50 | 2.5 | 1 | STAR | 1250 |  |  |  | 6900 |  |  | Uncoated | Uncoated | 0 | SHAPEFILE | N
PL-00001089 | PROD S GROUP-0003 | Y | 12 | SK PS 00110861 | 2020-12-16 | PSG0003-12 | 09-02-009-31W1 | 16-02-009-31W1 | Fresh/Formation Water Source | Pipeline Segment Connection Below Ground | Flowline |  | QUESTERRE ENERGY CORPORATION | Operating | Oil Well Effluent |  | Fibreglass | 0.433 | 0.433 | 50 | 2.5 | 1 | STAR | 1250 |  |  |  | 6900 | 0 |  | Uncoated | Uncoated | 0 | SHAPEFILE | N
PL-00001074 | P4A Water Injection | N | 2 | SK PS 00110832 | 2020-12-16 | 150646-1 | 12-04-006-12W2 | 12-04-006-12W2 | Pipeline Segment Connection Below Ground | Well | Flowline | P4A Water Injection | WHITECAP RESOURCES INC. | Operating | Salt water | Produced Water | Fibreglass | 0.027 | 0.027 | 92.6 | 8.2 | 1 | STAR | 2500 |  | 17230 | 17230 | 16600 | 332 | 1.5 | Other | Other | 2 | SHAPEFILE | N
PL-00001090 | PROD N GROUP-0004 | Y | 5 | SK PS 00110870 | 2020-12-16 | PNG0004-05 | 12-23-009-31W1 | 12-23-009-31W1 | Well | Pipeline Segment Connection Above Ground | Flowline |  | QUESTERRE ENERGY CORPORATION | Operating | Salt water | Produced Water | Fibreglass | 0.266 | 0.266 | 80 | 2.8 | 1 | STAR | 1000 |  |  |  | 5520 |  |  | Uncoated | Uncoated | 0 | SHAPEFILE | N
PL-00001090 | PROD N GROUP-0004 | Y | 3 | SK PS 00110868 | 2020-12-16 | PNG0004-03 | 13-23-009-31W1 | 13-23-009-31W1 | Well | Pipeline Segment Connection Above Ground | Flowline |  | QUESTERRE ENERGY CORPORATION | Operating | Salt water | Produced Water | Fibreglass | 0.046 | 0.046 | 80 | 2.8 | 1 | STAR | 1000 |  |  |  | 5520 |  |  | Uncoated | Uncoated | 0 | SHAPEFILE | N
PL-00001089 | PROD S GROUP-0003 | Y | 3 | SK PS 00110852 | 2020-12-16 | PSG0003-03 | 08-35-008-31W1 | 09-35-008-31W1 | Pipeline Segment Connection Below Ground | Pipeline Segment Connection Above Ground | Flowline |  | QUESTERRE ENERGY CORPORATION | Operating | Oil Well Effluent |  | Fibreglass | 0.627 | 0.627 | 50 | 2.5 | 1 | STAR | 1250 |  |  |  | 6900 |  |  | Uncoated | Uncoated | 0 | SHAPEFILE | N
PL-00001089 | PROD S GROUP-0003 | Y | 6 | SK PS 00110855 | 2020-12-16 | PSG0003-06 | 01-02-009-31W1 | 01-02-009-31W1 | Well | Pipeline Segment Connection Below Ground | Flowline |  | QUESTERRE ENERGY CORPORATION | Operating | Oil Well Effluent |  | Fibreglass | 0.048 | 0.048 | 50 | 2.5 | 1 | STAR | 1250 |  |  |  | 6900 |  |  | Uncoated | Uncoated | 0 | SHAPEFILE | N
PL-00001094 | PROD NW TEST-0007 | Y | 8 | SK PS 00110940 | 2020-12-16 | PNWT0007-08 | 04-11-009-31W1 | 16-02-009-31W1 | Pipeline Segment Connection Above Ground | Pipeline Segment Connection Above Ground | Flowline |  | QUESTERRE ENERGY CORPORATION | Operating | Oil Well Effluent |  | Fibreglass | 1.726 | 1.721 | 80 | 2.8 | 1 | STAR | 1000 |  |  |  | 5520 |  |  | Uncoated | Uncoated | 0 | SHAPEFILE | N
PL-00001090 | PROD N GROUP-0004 | Y | 17 | SK PS 00110882 | 2020-12-16 | PNG0004-17 | 16-11-009-31W1 | 09-11-009-31W1 | Well | Pipeline Segment Connection Above Ground | Flowline |  | QUESTERRE ENERGY CORPORATION | Operating | Salt water | Produced Water | Fibreglass | 0.538 | 0.538 | 50 | 2.5 | 1 | STAR | 1250 |  |  |  | 6900 |  |  | Uncoated | Uncoated | 0 | SHAPEFILE | N
PL-00001074 | P4A Water Injection | N | 4 | SK PS 00110834 | 2020-12-16 | 150644-1 | 04-16-006-12W2 | 04-16-006-12W2 | Well | Well | Flowline | P4A Water Injection | WHITECAP RESOURCES INC. | Operating | Salt water | Produced Water | Fibreglass | 0.08 | 0.08 | 92.6 | 8.2 | 1 | STAR | 2500 |  | 17230 | 17230 | 16600 | 332 | 1.5 | Other | Other | 2 | SHAPEFILE | N
PL-00001094 | PROD NW TEST-0007 | Y | 5 | SK PS 00110937 | 2020-12-16 | PNWT0007-05 | 08-21-009-31W1 | 01-21-009-31W1 | Pipeline Segment Connection Below Ground | Pipeline Segment Connection Above Ground | Flowline |  | QUESTERRE ENERGY CORPORATION | Operating | Oil Well Effluent |  | Fibreglass | 0.418 | 0.418 | 90 | 2.3 | 1 | FSLP | 750 |  |  |  | 4133.6 |  |  | High Density Polyethylene (HDPE) | Other | 0 | SHAPEFILE | N
PL-00001093 | PROD NW GROUP-0006 | Y | 7 | SK PS 00110923 | 2020-12-16 | PNWG0006-07 | 04-22-009-31W1 | 01-21-009-31W1 | Well | Pipeline Segment Connection Above Ground | Flowline |  | QUESTERRE ENERGY CORPORATION | Operating | Oil Well Effluent |  | Fibreglass | 0.185 | 0.185 | 80 | 2.8 | 1 | STAR | 1000 |  |  |  | 5520 |  |  | High Density Polyethylene (HDPE) | Other | 0 | SHAPEFILE | N
PL-00001074 | P4A Water Injection | N | 3 | SK PS 00110833 | 2020-12-16 | 150645-1 | 02-16-006-12W2 | 02-16-006-12W2 | Well | Well | Flowline | P4A Water Injection | WHITECAP RESOURCES INC. | Operating | Salt water | Produced Water | Fibreglass | 0.064 | 0.064 | 92.6 | 8.2 | 1 | STAR | 2500 |  | 17230 | 17230 | 16600 | 332 | 1.5 | Other | Other | 2 | SHAPEFILE | N
PL-00001090 | PROD N GROUP-0004 | Y | 6 | SK PS 00110871 | 2020-12-16 | PNG0004-06 | 12-23-009-31W1 | 12-23-009-31W1 | Well | Pipeline Segment Connection Below Ground | Flowline |  | QUESTERRE ENERGY CORPORATION | Operating | Salt water | Produced Water | Fibreglass | 0.061 | 0.06 | 80 | 2.8 | 1 | STAR | 1000 |  |  |  | 5520 |  |  | Uncoated | Uncoated | 0 | SHAPEFILE | N
PL-00001100 | PROD 1-15 BTTY GP-0009 | Y | 1 | SK PS 00110957 | 2020-12-16 | P115BTYG0009-01 | 09-15-009-31W1 | 16-15-009-31W1 | Well | Pipeline Segment Connection Below Ground | Flowline |  | QUESTERRE ENERGY CORPORATION | Operating | Oil Well Effluent |  | Fibreglass | 0.772 | 0.771 | 82 | 3 | 1 | CEN | 1000 |  |  |  | 5520 |  |  | Uncoated | Uncoated | 0 | SHAPEFILE | N
PL-00001092 | PROD N TEST-0005 | Y | 9 | SK PS 00110914 | 2020-12-16 | PNT0005-09 | 05-23-009-31W1 | 04-23-009-31W1 | Pipeline Segment Connection Below Ground | Pipeline Segment Connection Above Ground | Flowline |  | QUESTERRE ENERGY CORPORATION | Operating | Oil Well Effluent |  | Fibreglass | 0.399 | 0.398 | 80 | 2.8 | 1 | STAR | 1000 |  |  |  | 5520 |  |  | Uncoated | Uncoated | 0 | SHAPEFILE | N
PL-00001091 | PROD SE GROUP-0001 | Y | 7 | SK PS 00110898 | 2020-12-16 | PSEG0001-07 | 01-31-008-30W1 | 09-31-008-30W1 | Pipeline Segment Connection Below Ground | Pipeline Segment Connection Above Ground | Flowline |  | QUESTERRE ENERGY CORPORATION | Operating | Oil Well Effluent |  | Fibreglass | 0.711 | 0.754 | 80 | 2.8 | 1 | STAR | 1000 |  |  |  | 5520 |  |  | Uncoated | Uncoated | 0 | SHAPEFILE | N
PL-00001089 | PROD S GROUP-0003 | Y | 13 | SK PS 00110862 | 2020-12-16 | PSG0003-13 | 09-02-009-31W1 | 16-02-009-31W1 | Well | Pipeline Segment Connection Above Ground | Flowline |  | QUESTERRE ENERGY CORPORATION | Operating | Oil Well Effluent |  | Fibreglass | 0.04 | 0.04 | 50 | 2.5 | 1 | STAR | 1250 |  |  |  | 6900 |  |  | Uncoated | Uncoated | 0 | SHAPEFILE | N
PL-00001093 | PROD NW GROUP-0006 | Y | 15 | SK PS 00110931 | 2020-12-16 | PNWG0006-15 | 12-11-009-31W1 | 04-11-009-31W1 | Well | Pipeline Segment Connection Above Ground | Flowline |  | QUESTERRE ENERGY CORPORATION | Operating | Oil Well Effluent |  | Fibreglass | 1.111 | 1.115 | 50 | 2.8 | 1 | STAR | 1250 |  |  |  | 6900 |  |  | Uncoated | Uncoated | 0 | SHAPEFILE | N
PL-00001093 | PROD NW GROUP-0006 | Y | 10 | SK PS 00110926 | 2020-12-16 | PNWG0006-10 | 16-16-009-31W1 | 16-16-009-31W1 | Well | Pipeline Segment Connection Below Ground | Flowline |  | QUESTERRE ENERGY CORPORATION | Operating | Oil Well Effluent |  | Fibreglass | 0.058 | 0.058 | 62 | 2.4 | 1 | FSLP | 750 |  |  |  | 4133.6 |  |  | High Density Polyethylene (HDPE) | Other | 0 | SHAPEFILE | N
PL-00001092 | PROD N TEST-0005 | Y | 11 | SK PS 00110916 | 2020-12-16 | PNT0005-11 | 09-11-009-31W1 | 13-01-009-31W1 | Pipeline Segment Connection Above Ground | Multi Well Battery | Flowline |  | QUESTERRE ENERGY CORPORATION | Operating | Oil Well Effluent |  | Fibreglass | 1.493 | 1.494 | 80 | 2.8 | 1 | STAR | 1000 |  |  |  | 5520 |  |  | Uncoated | Uncoated | 0 | SHAPEFILE | N
PL-00001086 | Weir Hill 102/14-11 | N | 1 | SK PS 00110837 | 2020-12-16 | 1 | 14-02-006-06W2 | 13-02-006-06W2 | Well | Pipeline Segment Connection Above Ground | Flowline | Weir Hill 14-2 to 13-2-6-6 W2 | WHITECAP RESOURCES INC. | Operating | Oil Well Effluent |  | Fibreglass | 0.397 | 0.397 | 81.2 | 2.5 | 1 | STAR | 1000 |  | 5520 | 5520 | 4960 | 99.2 | 1.5 | Uncoated | Uncoated | 20 | SHAPEFILE | N
PL-00001093 | PROD NW GROUP-0006 | Y | 4 | SK PS 00110920 | 2020-12-16 | PNWG0006-04 | 08-21-009-31W1 | 08-21-009-31W1 | Well | Well | Flowline |  | QUESTERRE ENERGY CORPORATION | Operating | Oil Well Effluent |  | Fibreglass | 0.041 | 0.042 | 80 | 2.8 | 1 | STAR | 1000 |  |  |  | 5520 |  |  | Uncoated | Uncoated | 0 | SHAPEFILE | N
PL-00001089 | PROD S GROUP-0003 | Y | 14 | SK PS 00110863 | 2020-12-16 | PSG0003-14 | 16-02-009-31W1 | 13-01-009-31W1 | Pipeline Segment Connection Above Ground | Multi Well Battery | Flowline |  | QUESTERRE ENERGY CORPORATION | Operating | Oil Well Effluent |  | Fibreglass | 0.62 | 0.62 | 80 | 2.8 | 1 | STAR | 1000 |  |  |  | 5520 |  |  | Uncoated | Uncoated | 0 | SHAPEFILE | N
PL-00018985 | temp Lic 1 | Y | 1 | SK PS 00110860 | 2020-12-16 | PSG0003-11 | 08-02-009-31W1 | 09-02-009-31W1 | Well | Pipeline Segment Connection Above Ground | Flowline | Temp New License | QUESTERRE ENERGY CORPORATION | Operating | Fresh Water | Aquifer Water | Fibreglass | 0.095 | 0.095 | 50 | 2.5 | 1 | STAR | 1250 |  |  |  | 6900 |  |  | Uncoated | Uncoated | 0 | SHAPEFILE | N
PL-00001094 | PROD NW TEST-0007 | Y | 6 | SK PS 00110938 | 2020-12-16 | PNWT0007-06 | 01-21-009-31W1 | 16-04-009-31W1 | Pipeline Segment Connection Above Ground | Pipeline Segment Connection Above Ground | Flowline |  | QUESTERRE ENERGY CORPORATION | Operating | Oil Well Effluent |  | Fibreglass | 4.125 | 4.124 | 90 | 2.3 | 1 | FSLP | 750 |  |  |  | 4133.6 |  |  | High Density Polyethylene (HDPE) | Other | 0 | SHAPEFILE | N
PL-00001088 | PROD SE TEST-0002 | Y | 9 | SK PS 00110849 | 2020-12-16 | PSET0001-09 | 13-06-009-30W1 | 13-01-009-31W1 | Pipeline Segment Connection Above Ground | Multi Well Battery | Flowline |  | QUESTERRE ENERGY CORPORATION | Operating | Oil Well Effluent |  | Fibreglass | 1.61 | 1.61 | 80 | 2.8 | 1 | STAR | 1000 |  |  |  | 5520 |  |  | Uncoated | Uncoated | 0 | SHAPEFILE | N
PL-00001092 | PROD N TEST-0005 | Y | 3 | SK PS 00110908 | 2020-12-16 | PNT0005-03 | 13-23-009-31W1 | 13-23-009-31W1 | Well | Pipeline Segment Connection Above Ground | Flowline |  | QUESTERRE ENERGY CORPORATION | Operating | Oil Well Effluent |  | Fibreglass | 0.046 | 0.046 | 80 | 2.8 | 1 | STAR | 1000 |  |  |  | 5520 |  |  | Uncoated | Uncoated | 0 | SHAPEFILE | N
PL-00001088 | PROD SE TEST-0002 | Y | 7 | SK PS 00110847 | 2020-12-16 | PSET0001-07 | 01-31-008-30W1 | 09-31-008-30W1 | Pipeline Segment Connection Below Ground | Pipeline Segment Connection Above Ground | Flowline |  | QUESTERRE ENERGY CORPORATION | Operating | Oil Well Effluent |  | Fibreglass | 0.711 | 0.684 | 80 | 2.8 | 1 | STAR | 1000 |  |  |  | 5520 |  |  | Uncoated | Uncoated | 0 | SHAPEFILE | N
PL-00001088 | PROD SE TEST-0002 | Y | 4 | SK PS 00110844 | 2020-12-16 | PSET0001-04 | 13-29-008-30W1 | 13-29-008-30W1 | Well | Pipeline Segment Connection Below Ground | Flowline |  | QUESTERRE ENERGY CORPORATION | Operating | Oil Well Effluent |  | Fibreglass | 0.073 | 0.073 | 80 | 2.8 | 1 | STAR | 1000 |  |  |  | 5520 |  |  | Uncoated | Uncoated | 0 | SHAPEFILE | N
PL-00001089 | PROD S GROUP-0003 | Y | 7 | SK PS 00110856 | 2020-12-16 | PSG0003-07 | 01-02-009-31W1 | 09-02-009-31W1 | Pipeline Segment Connection Below Ground | Pipeline Segment Connection Below Ground | Flowline |  | QUESTERRE ENERGY CORPORATION | Operating | Oil Well Effluent |  | Fibreglass | 0.693 | 0.693 | 50 | 2.5 | 1 | STAR | 1250 |  |  |  | 6900 |  |  | Uncoated | Uncoated | 0 | SHAPEFILE | N
PL-00001094 | PROD NW TEST-0007 | Y | 3 | SK PS 00110935 | 2020-12-16 | PNWT0007-03 | 09-21-009-31W1 | 08-21-009-31W1 | Pipeline Segment Connection Below Ground | Pipeline Segment Connection Below Ground | Flowline |  | QUESTERRE ENERGY CORPORATION | Operating | Oil Well Effluent |  | Fibreglass | 0.311 | 0.312 | 90 | 2.3 | 1 | FSLP | 750 |  |  |  | 4133.6 |  |  | High Density Polyethylene (HDPE) | Other | 0 | SHAPEFILE | N
PL-00001094 | PROD NW TEST-0007 | Y | 2 | SK PS 00110934 | 2020-12-16 | PNWT0007-02 | 09-21-009-31W1 | 09-21-009-31W1 | Well | Pipeline Segment Connection Below Ground | Flowline |  | QUESTERRE ENERGY CORPORATION | Operating | Oil Well Effluent |  | Fibreglass | 0.052 | 0.052 | 80 | 2.8 | 1 | STAR | 1000 |  |  |  | 5520 |  |  | Uncoated | Uncoated | 0 | SHAPEFILE | N
PL-00001090 | PROD N GROUP-0004 | Y | 18 | SK PS 00110883 | 2020-12-16 | PNG0004-18 | 13-12-009-31W1 | 09-11-009-31W1 | Well | Pipeline Segment Connection Above Ground | Flowline |  | QUESTERRE ENERGY CORPORATION | Operating | Salt water | Produced Water | Fibreglass | 0.727 | 0.726 | 50 | 2.5 | 1 | STAR | 1250 |  |  |  | 6900 |  |  | Uncoated | Uncoated | 0 | SHAPEFILE | N
PL-00001089 | PROD S GROUP-0003 | Y | 16 | SK PS 00110865 | 2020-12-16 | PSG0003-16 | 11-01-009-31W1 | 13-01-009-31W1 | Well | Multi Well Battery | Flowline |  | QUESTERRE ENERGY CORPORATION | Discontinued | Oil Well Effluent |  | Fibreglass | 0.806 | 0.802 | 80 | 2.8 | 1 | STAR | 1000 |  |  |  | 5520 |  |  | Uncoated | Uncoated | 0 | SHAPEFILE | N
PL-00001096 | PROD 1-15 BTTY TEST-0010 | Y | 3 | SK PS 00110945 | 2020-12-16 | P115BTYT0010-03 | 01-15-009-31W1 | 09-15-009-31W1 | Pipeline Segment Connection Below Ground | Multi Well Battery | Flowline |  | QUESTERRE ENERGY CORPORATION | Operating | Oil Well Effluent |  | Fibreglass | 0.762 | 0.763 | 82 | 3 | 1 | CEN | 1000 |  |  |  | 5520 |  |  | Uncoated | Uncoated | 0 | SHAPEFILE | N
PL-00001097 | INJ N SW-0011 | Y | 3 | SK PS 00110948 | 2020-12-16 | INSW0011-03 | 01-11-009-31W1 | 08-11-009-31W1 | Well | Pipeline Segment Connection Below Ground | Flowline |  | QUESTERRE ENERGY CORPORATION | Operating | Salt water | Produced Water | Fibreglass | 0.509 | 0.507 | 80 | 5.8 | 1 | STAR | 2000 |  |  |  | 11040 |  |  | Uncoated | Uncoated | 0 | SHAPEFILE | N
PL-00001090 | PROD N GROUP-0004 | Y | 26 | SK PS 00110891 | 2020-12-16 | PNG0004-26 | 09-11-009-31W1 | 09-11-009-31W1 | Well | Pipeline Segment Connection Above Ground | Flowline |  | QUESTERRE ENERGY CORPORATION | Discontinued | Salt water | Produced Water | Fibreglass | 0.327 | 0.327 | 50 | 2.5 | 1 | STAR | 1250 |  |  |  | 0 |  |  | Uncoated | Uncoated | 0 | SHAPEFILE | N
PL-00001091 | PROD SE GROUP-0001 | Y | 4 | SK PS 00110895 | 2020-12-16 | PSEG0001-04 | 13-29-008-30W1 | 13-29-008-30W1 | Well | Pipeline Segment Connection Below Ground | Flowline |  | QUESTERRE ENERGY CORPORATION | Operating | Oil Well Effluent |  | Fibreglass | 0.073 | 0.073 | 80 | 2.8 | 1 | STAR | 1000 |  |  |  | 5520 |  |  | Uncoated | Uncoated | 0 | SHAPEFILE | N
PL-00001090 | PROD N GROUP-0004 | Y | 23 | SK PS 00110888 | 2020-12-16 | PNG0004-23 | 04-12-009-31W1 | 13-01-009-31W1 | Well | Multi Well Battery | Flowline |  | QUESTERRE ENERGY CORPORATION | Operating | Salt water | Produced Water | Fibreglass | 0.325 | 0.324 | 80 | 2.8 | 1 | STAR | 1000 |  |  |  | 5520 |  |  | Uncoated | Uncoated | 0 | SHAPEFILE | N
PL-00001090 | PROD N GROUP-0004 | Y | 9 | SK PS 00110874 | 2020-12-16 | PNG0004-09 | 05-23-009-31W1 | 05-23-009-31W1 | Pipeline Segment Connection Above Ground | Pipeline Segment Connection Below Ground | Flowline |  | QUESTERRE ENERGY CORPORATION | Operating | Salt water | Produced Water | Fibreglass | 0.061 | 0.062 | 80 | 2.8 | 1 | STAR | 1000 |  |  |  | 5520 |  |  | Uncoated | Uncoated | 0 | SHAPEFILE | N
PL-00001090 | PROD N GROUP-0004 | Y | 10 | SK PS 00110875 | 2020-12-16 | PNG0004-10 | 05-23-009-31W1 | 04-23-009-31W1 | Pipeline Segment Connection Below Ground | Pipeline Segment Connection Above Ground | Flowline |  | QUESTERRE ENERGY CORPORATION | Operating | Salt water | Produced Water | Fibreglass | 0.399 | 0.398 | 80 | 2.8 | 1 | STAR | 1000 |  |  |  | 5520 |  |  | Uncoated | Uncoated | 0 | SHAPEFILE | N
PL-00001093 | PROD NW GROUP-0006 | Y | 11 | SK PS 00110927 | 2020-12-16 | PNWG0006-11 | 16-16-009-31W1 | 01-21-009-31W1 | Pipeline Segment Connection Below Ground | Pipeline Segment Connection Above Ground | Flowline |  | QUESTERRE ENERGY CORPORATION | Operating | Oil Well Effluent |  | Fibreglass | 0.49 | 0.497 | 62 | 2.4 | 1 | FSLP | 750 |  |  |  | 4133.6 |  |  | High Density Polyethylene (HDPE) | Other | 0 | SHAPEFILE | N
PL-00001093 | PROD NW GROUP-0006 | Y | 16 | SK PS 00110932 | 2020-12-16 | PNWG0006-16 | 04-11-009-31W1 | 16-02-009-31W1 | Pipeline Segment Connection Above Ground | Pipeline Segment Connection Above Ground | Flowline |  | QUESTERRE ENERGY CORPORATION | Operating | Oil Well Effluent |  | Fibreglass | 1.72 | 1.721 | 100 | 3.6 | 1 | STAR | 1000 |  |  |  | 5520 |  |  | Uncoated | Uncoated | 0 | SHAPEFILE | N
PL-00001097 | INJ N SW-0011 | Y | 8 | SK PS 00110953 | 2020-12-16 | INSW0011-08 | 09-11-009-31W1 | 13-12-009-31W1 | Well | Well | Flowline |  | QUESTERRE ENERGY CORPORATION | Operating | Salt water | Produced Water | Fibreglass | 0.176 | 0.168 | 80 | 5.8 | 1 | STAR | 2000 |  |  |  | 11040 |  |  | Uncoated | Uncoated | 0 | SHAPEFILE | N
PL-00001090 | PROD N GROUP-0004 | Y | 13 | SK PS 00110878 | 2020-12-16 | PNG0004-13 | 04-23-009-31W1 | 13-11-009-31W1 | Pipeline Segment Connection Above Ground | Pipeline Segment Connection Above Ground | Flowline |  | QUESTERRE ENERGY CORPORATION | Operating | Salt water | Produced Water | Fibreglass | 2.123 | 2.123 | 80 | 2.8 | 1 | STAR | 1000 |  |  |  | 5520 |  |  | Uncoated | Uncoated | 0 | SHAPEFILE | N
PL-00001093 | PROD NW GROUP-0006 | Y | 8 | SK PS 00110924 | 2020-12-16 | PNWG0006-08 | 01-21-009-31W1 | 01-21-009-31W1 | Well | Pipeline Segment Connection Above Ground | Flowline |  | QUESTERRE ENERGY CORPORATION | Operating | Oil Well Effluent |  | Fibreglass | 0.069 | 0.068 | 80 | 2.8 | 1 | STAR | 1000 |  |  |  | 5520 |  |  | Uncoated | Uncoated | 0 | SHAPEFILE | N
PL-00001097 | INJ N SW-0011 | Y | 6 | SK PS 00110951 | 2020-12-16 | INSW0011-06 | 08-11-009-31W1 | 08-11-009-31W1 | Pipeline Segment Connection Below Ground | Well | Flowline |  | QUESTERRE ENERGY CORPORATION | Operating | Salt water | Produced Water | Fibreglass | 0.081 | 0.081 | 80 | 5.8 | 1 | STAR | 2000 |  |  |  | 11040 |  |  | Uncoated | Uncoated | 0 | SHAPEFILE | N
PL-00001088 | PROD SE TEST-0002 | Y | 3 | SK PS 00110843 | 2020-12-16 | PSET0001-03 | 13-29-008-30W1 | 13-29-008-30W1 | Well | Pipeline Segment Connection Above Ground | Flowline |  | QUESTERRE ENERGY CORPORATION | Operating | Oil Well Effluent |  | Fibreglass | 0.142 | 0.144 | 80 | 2.8 | 1 | STAR | 1000 |  |  |  | 5520 |  |  | Uncoated | Uncoated | 0 | SHAPEFILE | N
PL-00001093 | PROD NW GROUP-0006 | Y | 9 | SK PS 00110925 | 2020-12-16 | PNWG0006-09 | 09-16-009-31W1 | 16-16-009-31W1 | Well | Pipeline Segment Connection Below Ground | Flowline |  | QUESTERRE ENERGY CORPORATION | Operating | Oil Well Effluent |  | Fibreglass | 0.402 | 0.403 | 62 | 2.4 | 1 | FSLP | 750 |  |  |  | 4133.6 |  |  | High Density Polyethylene (HDPE) | Other | 0 | SHAPEFILE | N
PL-00001089 | PROD S GROUP-0003 | Y | 1 | SK PS 00110850 | 2020-12-16 | PSG0003-01 | 01-35-008-31W1 | 08-35-008-31W1 | Well | Pipeline Segment Connection Below Ground | Flowline |  | QUESTERRE ENERGY CORPORATION | Operating | Oil Well Effluent |  | Fibreglass | 0.506 | 0.521 | 50 | 2.5 | 1 | STAR | 1250 |  |  |  | 6900 |  |  | Uncoated | Uncoated | 0 | SHAPEFILE | N
PL-00001092 | PROD N TEST-0005 | Y | 5 | SK PS 00110910 | 2020-12-16 | PNT0005-05 | 12-23-009-31W1 | 12-23-009-31W1 | Well | Pipeline Segment Connection Below Ground | Flowline |  | QUESTERRE ENERGY CORPORATION | Operating | Oil Well Effluent |  | Fibreglass | 0.06 | 0.06 | 80 | 2.8 | 1 | STAR | 1000 |  |  |  | 5520 |  |  | Uncoated | Uncoated | 0 | SHAPEFILE | N
PL-00001093 | PROD NW GROUP-0006 | Y | 12 | SK PS 00110928 | 2020-12-16 | PNWG0006-12 | 01-21-009-31W1 | 16-04-009-31W1 | Pipeline Segment Connection Above Ground | Pipeline Segment Connection Above Ground | Flowline |  | QUESTERRE ENERGY CORPORATION | Operating | Oil Well Effluent |  | Fibreglass | 4.121 | 4.124 | 119 | 3.1 | 1 | FSLP | 750 |  |  |  | 4133.6 |  |  | High Density Polyethylene (HDPE) | Other | 0 | SHAPEFILE | N
PL-00001091 | PROD SE GROUP-0001 | Y | 13 | SK PS 00110904 | 2020-12-16 | PSEG0001-13 | 01-01-009-31W1 | 13-06-009-30W1 | Well | Pipeline Segment Connection Above Ground | Flowline |  | QUESTERRE ENERGY CORPORATION | Operating | Oil Well Effluent |  | Fibreglass | 1.234 | 1.234 | 50 | 2.5 | 1 | STAR | 1250 |  |  |  | 6900 |  |  | Uncoated | Uncoated | 0 | SHAPEFILE | N
PL-00001089 | PROD S GROUP-0003 | Y | 2 | SK PS 00110851 | 2020-12-16 | PSG0003-02 | 08-35-008-31W1 | 08-35-008-31W1 | Well | Pipeline Segment Connection Below Ground | Flowline |  | QUESTERRE ENERGY CORPORATION | Operating | Oil Well Effluent |  | Fibreglass | 0.055 | 0.055 | 50 | 2.5 | 1 | STAR | 1250 |  |  |  | 6900 |  |  | Uncoated | Uncoated | 0 | SHAPEFILE | N
PL-00001089 | PROD S GROUP-0003 | Y | 8 | SK PS 00110857 | 2020-12-16 | PSG0003-08 | 08-02-009-31W1 | 08-02-009-31W1 | Well | Pipeline Segment Connection Below Ground | Flowline |  | QUESTERRE ENERGY CORPORATION | Operating | Oil Well Effluent |  | Fibreglass | 0.425 | 0.425 | 50 | 2.5 | 1 | STAR | 1250 |  |  |  | 6900 |  |  | Uncoated | Uncoated | 0 | SHAPEFILE | N
PL-00001088 | PROD SE TEST-0002 | Y | 10 | SK PS 00175061 | 2020-12-16 | PSET0001-08 | 16-31-008-30W1 | 09-31-008-30W1 | Pipeline Segment Connection Below Ground | Pipeline Segment Connection Above Ground | Flowline |  | QUESTERRE ENERGY CORPORATION | Operating | Oil Well Effluent |  | Fibreglass | 0.558 | 0.558 | 80 | 2.8 | 1 | STAR | 1000 |  |  |  | 5520 |  |  | Uncoated | Uncoated | 0 | SHAPEFILE | N
PL-00001092 | PROD N TEST-0005 | Y | 2 | SK PS 00110907 | 2020-12-16 | PNT0005-02 | 13-23-009-31W1 | 13-23-009-31W1 | Well | Pipeline Segment Connection Above Ground | Flowline |  | QUESTERRE ENERGY CORPORATION | Operating | Oil Well Effluent |  | Fibreglass | 0.181 | 0.188 | 80 | 2.8 | 1 | STAR | 1000 |  |  |  | 5520 |  |  | Uncoated | Uncoated | 0 | SHAPEFILE | N
PL-00001092 | PROD N TEST-0005 | Y | 4 | SK PS 00110909 | 2020-12-16 | PNT0005-04 | 13-23-009-31W1 | 12-23-009-31W1 | Pipeline Segment Connection Above Ground | Pipeline Segment Connection Below Ground | Flowline |  | QUESTERRE ENERGY CORPORATION | Operating | Oil Well Effluent |  | Fibreglass | 0.721 | 0.721 | 80 | 2.8 | 1 | STAR | 1000 |  |  |  | 5520 |  |  | Uncoated | Uncoated | 0 | SHAPEFILE | Y | Small Permanent Watercourse
PL-00001090 | PROD N GROUP-0004 | Y | 7 | SK PS 00110872 | 2020-12-16 | PNG0004-07 | 12-23-009-31W1 | 05-23-009-31W1 | Pipeline Segment Connection Below Ground | Pipeline Segment Connection Below Ground | Flowline |  | QUESTERRE ENERGY CORPORATION | Operating | Salt water | Produced Water | Fibreglass | 0.458 | 0.46 | 80 | 2.8 | 1 | STAR | 1000 |  |  |  | 5520 |  |  | Uncoated | Uncoated | 0 | SHAPEFILE | N
PL-00001090 | PROD N GROUP-0004 | Y | 12 | SK PS 00110877 | 2020-12-16 | PNG0004-12 | 04-23-009-31W1 | 04-23-009-31W1 | Well | Pipeline Segment Connection Above Ground | Flowline |  | QUESTERRE ENERGY CORPORATION | Operating | Salt water | Produced Water | Fibreglass | 0.046 | 0.046 | 80 | 2.8 | 1 | STAR | 1000 |  |  |  | 5520 |  |  | Uncoated | Uncoated | 0 | SHAPEFILE | N
PL-00001096 | PROD 1-15 BTTY TEST-0010 | Y | 1 | SK PS 00110943 | 2020-12-16 | P115BTYT0010-01 | 09-15-009-31W1 | 16-15-009-31W1 | Well | Pipeline Segment Connection Below Ground | Flowline |  | QUESTERRE ENERGY CORPORATION | Operating | Oil Well Effluent |  | Fibreglass | 0.772 | 0.771 | 82 | 3 | 1 | CEN | 1000 |  |  |  | 5520 |  |  | Uncoated | Uncoated | 0 | SHAPEFILE | N
PL-00001089 | PROD S GROUP-0003 | Y | 4 | SK PS 00110853 | 2020-12-16 | PSG0003-04 | 09-35-008-31W1 | 16-02-009-31W1 | Pipeline Segment Connection Above Ground | Pipeline Segment Connection Above Ground | Flowline |  | QUESTERRE ENERGY CORPORATION | Operating | Oil Well Effluent |  | Fibreglass | 1.665 | 1.665 | 50 | 2.5 | 1 | STAR | 1250 |  |  |  | 6900 |  |  | Uncoated | Uncoated | 0 | SHAPEFILE | N
PL-00001093 | PROD NW GROUP-0006 | Y | 6 | SK PS 00110922 | 2020-12-16 | PNWG0006-06 | 08-21-009-31W1 | 01-21-009-31W1 | Pipeline Segment Connection Below Ground | Pipeline Segment Connection Above Ground | Flowline |  | QUESTERRE ENERGY CORPORATION | Operating | Oil Well Effluent |  | Fibreglass | 0.419 | 0.418 | 90 | 2.3 | 1 | FSLP | 750 |  |  |  | 4133.6 |  |  | High Density Polyethylene (HDPE) | Other | 0 | SHAPEFILE | N
PL-00001090 | PROD N GROUP-0004 | Y | 2 | SK PS 00110867 | 2020-12-16 | PNG0004-02 | 13-23-009-31W1 | 13-23-009-31W1 | Well | Pipeline Segment Connection Above Ground | Flowline |  | QUESTERRE ENERGY CORPORATION | Operating | Salt water | Produced Water | Fibreglass | 0.181 | 0.188 | 80 | 2.8 | 1 | STAR | 1000 |  |  |  | 5520 |  |  | Uncoated | Uncoated | 0 | SHAPEFILE | N
PL-00001097 | INJ N SW-0011 | Y | 1 | SK PS 00110946 | 2020-12-16 | INSW0011-01 | 13-01-009-31W1 | 03-12-009-31W1 | Multi Well Battery | Well | Flowline |  | QUESTERRE ENERGY CORPORATION | Operating | Salt water | Produced Water | Fibreglass | 0.444 | 0.445 | 80 | 5.8 | 1 | STAR | 1250 |  |  |  | 5520 |  |  | Uncoated | Uncoated | 0 | SHAPEFILE | N
PL-00001091 | PROD SE GROUP-0001 | Y | 6 | SK PS 00110897 | 2020-12-16 | PSEG0001-06 | 04-32-008-30W1 | 01-31-008-30W1 | Well | Pipeline Segment Connection Below Ground | Flowline |  | QUESTERRE ENERGY CORPORATION | Operating | Oil Well Effluent |  | Fibreglass | 0.231 | 0.231 | 80 | 2.8 | 1 | STAR | 1000 |  |  |  | 5520 |  |  | Uncoated | Uncoated | 0 | SHAPEFILE | N
PL-00001090 | PROD N GROUP-0004 | Y | 14 | SK PS 00110879 | 2020-12-16 | PNG0004-14 | 13-11-009-31W1 | 15-11-009-31W1 | Pipeline Segment Connection Above Ground | Pipeline Segment Connection Below Ground | Flowline |  | QUESTERRE ENERGY CORPORATION | Operating | Salt water | Produced Water | Fibreglass | 0.821 | 0.821 | 80 | 2.8 | 1 | STAR | 1000 |  |  |  | 5520 |  |  | Uncoated | Uncoated | 0 | SHAPEFILE | N
PL-00001091 | PROD SE GROUP-0001 | Y | 3 | SK PS 00110894 | 2020-12-16 | PSEG0001-03 | 13-29-008-30W1 | 13-29-008-30W1 | Well | Pipeline Segment Connection Above Ground | Flowline |  | QUESTERRE ENERGY CORPORATION | Operating | Oil Well Effluent |  | Fibreglass | 0.144 | 0.144 | 80 | 2.8 | 1 | STAR | 1000 |  |  |  | 5520 |  |  | Uncoated | Uncoated | 0 | SHAPEFILE | N
PL-00001090 | PROD N GROUP-0004 | Y | 4 | SK PS 00110869 | 2020-12-16 | PNG0004-04 | 13-23-009-31W1 | 12-23-009-31W1 | Pipeline Segment Connection Above Ground | Pipeline Segment Connection Below Ground | Flowline |  | QUESTERRE ENERGY CORPORATION | Operating | Salt water | Produced Water | Fibreglass | 0.721 | 0.721 | 80 | 2.8 | 1 | STAR | 1000 |  |  |  | 5520 |  |  | Uncoated | Uncoated | 0 | SHAPEFILE | Y | Small Permanent Watercourse
PL-00001098 | INJ S FW-0012 | Y | 2 | SK PS 00110955 | 2020-12-16 | ISFW0012-02 | 16-02-009-31W1 | 12-01-009-31W1 | Pipeline Segment Connection Above Ground | Well | Flowline |  | QUESTERRE ENERGY CORPORATION | Operating | Fresh Water | Aquifer Water | Fibreglass | 0.181 | 0.187 | 50 | 2.5 | 1 | STAR | 1250 |  |  |  | 6900 |  |  | Uncoated | Uncoated | 0 | SHAPEFILE | N
PL-00001093 | PROD NW GROUP-0006 | Y | 1 | SK PS 00110917 | 2020-12-16 | PNWG0006-01 | 16-21-009-31W1 | 09-21-009-31W1 | Well | Pipeline Segment Connection Below Ground | Flowline |  | QUESTERRE ENERGY CORPORATION | Operating | Oil Well Effluent |  | Fibreglass | 0.476 | 0.476 | 90 | 2.3 | 1 | FSLP | 750 |  |  |  | 4133.6 |  |  | High Density Polyethylene (HDPE) | Other | 0 | SHAPEFILE | N
PL-00001092 | PROD N TEST-0005 | Y | 10 | SK PS 00110915 | 2020-12-16 | PNT0005-10 | 04-23-009-31W1 | 13-11-009-31W1 | Pipeline Segment Connection Above Ground | Pipeline Segment Connection Above Ground | Flowline |  | QUESTERRE ENERGY CORPORATION | Operating | Oil Well Effluent |  | Fibreglass | 2.123 | 2.123 | 80 | 2.8 | 1 | STAR | 1000 |  |  |  | 5520 |  |  | Uncoated | Uncoated | 0 | SHAPEFILE | N
PL-00001093 | PROD NW GROUP-0006 | Y | 13 | SK PS 00110929 | 2020-12-16 | PNWG0006-13 | 16-04-009-31W1 | 04-11-009-31W1 | Pipeline Segment Connection Above Ground | Pipeline Segment Connection Above Ground | Flowline |  | QUESTERRE ENERGY CORPORATION | Operating | Oil Well Effluent |  | Fibreglass | 2.088 | 2.091 | 100 | 3.6 | 1 | STAR | 1000 |  |  |  | 5520 |  |  | Uncoated | Uncoated | 0 | SHAPEFILE | N
PL-00001088 | PROD SE TEST-0002 | Y | 6 | SK PS 00110846 | 2020-12-16 | PSET0001-06 | 04-32-008-30W1 | 01-31-008-30W1 | Well | Pipeline Segment Connection Below Ground | Flowline |  | QUESTERRE ENERGY CORPORATION | Operating | Oil Well Effluent |  | Fibreglass | 0.231 | 0.231 | 80 | 2.8 | 1 | STAR | 1000 |  |  |  | 5520 |  |  | Uncoated | Uncoated | 0 | SHAPEFILE | N
PL-00001089 | PROD S GROUP-0003 | Y | 15 | SK PS 00110864 | 2020-12-16 | PSG0003-15 | 11-01-009-31W1 | 13-01-009-31W1 | Well | Multi Well Battery | Flowline |  | QUESTERRE ENERGY CORPORATION | Discontinued | Oil Well Effluent |  | Fibreglass | 0.806 | 0.802 | 80 | 2.8 | 1 | STAR | 1000 |  |  |  | 5520 |  |  | Uncoated | Uncoated | 0 | SHAPEFILE | N
PL-00001090 | PROD N GROUP-0004 | Y | 1 | SK PS 00110866 | 2020-12-16 | PNG0004-01 | 13-23-009-31W1 | 13-23-009-31W1 | Well | Pipeline Segment Connection Above Ground | Flowline |  | QUESTERRE ENERGY CORPORATION | Operating | Salt water | Produced Water | Fibreglass | 0.067 | 0.07 | 80 | 2.8 | 1 | STAR | 1000 |  |  |  | 5520 |  |  | Uncoated | Uncoated | 0 | SHAPEFILE | N
PL-00001091 | PROD SE GROUP-0001 | Y | 11 | SK PS 00110902 | 2020-12-16 | PSEG0001-11 | 13-06-009-30W1 | 13-06-009-30W1 | Well | Pipeline Segment Connection Above Ground | Flowline |  | QUESTERRE ENERGY CORPORATION | Operating | Oil Well Effluent |  | Fibreglass | 0.038 | 0.04 | 50 | 2.5 | 1 | STAR | 1250 |  |  |  | 6900 |  |  | Uncoated | Uncoated | 0 | SHAPEFILE | N
PL-00001093 | PROD NW GROUP-0006 | Y | 3 | SK PS 00110919 | 2020-12-16 | PNWG0006-03 | 09-21-009-31W1 | 08-21-009-31W1 | Pipeline Segment Connection Below Ground | Pipeline Segment Connection Below Ground | Flowline |  | QUESTERRE ENERGY CORPORATION | Operating | Oil Well Effluent |  | Fibreglass | 0.313 | 0.312 | 90 | 2.3 | 1 | FSLP | 750 |  |  |  | 4133.6 |  |  | High Density Polyethylene (HDPE) | Other | 0 | SHAPEFILE | N
PL-00001091 | PROD SE GROUP-0001 | Y | 5 | SK PS 00110896 | 2020-12-16 | PSEG0001-05 | 13-29-008-30W1 | 01-31-008-30W1 | Pipeline Segment Connection Below Ground | Pipeline Segment Connection Below Ground | Flowline |  | QUESTERRE ENERGY CORPORATION | Operating | Oil Well Effluent |  | Fibreglass | 0.617 | 0.618 | 80 | 2.8 | 1 | STAR | 1000 |  |  |  | 5520 |  |  | Uncoated | Uncoated | 0 | SHAPEFILE | N
PL-00001091 | PROD SE GROUP-0001 | Y | 8 | SK PS 00110899 | 2020-12-16 | PSEG0001-08 | 09-31-008-30W1 | 09-31-008-30W1 | Well | Pipeline Segment Connection Above Ground | Flowline |  | QUESTERRE ENERGY CORPORATION | Operating | Oil Well Effluent |  | Fibreglass | 0.07 | 0.07 | 80 | 2.8 | 1 | STAR | 1000 |  |  |  | 5520 |  |  | Uncoated | Uncoated | 0 | SHAPEFILE | N
PL-00001088 | PROD SE TEST-0002 | Y | 5 | SK PS 00110845 | 2020-12-16 | PSET0001-05 | 13-29-008-30W1 | 01-31-008-30W1 | Pipeline Segment Connection Below Ground | Pipeline Segment Connection Below Ground | Flowline |  | QUESTERRE ENERGY CORPORATION | Operating | Oil Well Effluent |  | Fibreglass | 0.618 | 0.618 | 80 | 2.8 | 1 | STAR | 1000 |  |  |  | 5520 |  |  | Uncoated | Uncoated | 0 | SHAPEFILE | N
PL-00001098 | INJ S FW-0012 | Y | 1 | SK PS 00110954 | 2020-12-16 | ISFW0012-01 | 13-01-009-31W1 | 16-02-009-31W1 | Multi Well Battery | Pipeline Segment Connection Above Ground | Flowline |  | QUESTERRE ENERGY CORPORATION | Operating | Fresh Water | Aquifer Water | Fibreglass | 0.621 | 0.627 | 82 | 3.6 | 1 | STAR | 1250 |  |  |  | 6900 |  |  | Uncoated | Uncoated | 0 | SHAPEFILE | N
PL-00001088 | PROD SE TEST-0002 | Y | 2 | SK PS 00110842 | 2020-12-16 | PSET0001-02 | 12-29-008-30W1 | 13-29-008-30W1 | Well | Pipeline Segment Connection Below Ground | Flowline |  | QUESTERRE ENERGY CORPORATION | Operating | Oil Well Effluent |  | Fibreglass | 0.266 | 0.254 | 80 | 2.8 | 1 | STAR | 1000 |  |  |  | 5520 |  |  | Uncoated | Uncoated | 0 | SHAPEFILE | N
PL-00001091 | PROD SE GROUP-0001 | Y | 14 | SK PS 00110905 | 2020-12-16 | PSEG0001-14 | 13-06-009-30W1 | 13-01-009-31W1 | Pipeline Segment Connection Above Ground | Multi Well Battery | Flowline |  | QUESTERRE ENERGY CORPORATION | Operating | Oil Well Effluent |  | Fibreglass | 1.606 | 1.61 | 80 | 2.8 | 1 | STAR | 1000 |  |  |  | 5520 |  |  | Uncoated | Uncoated | 0 | SHAPEFILE | N
PL-00001099 | INJ 99BTY SW-0014 | Y | 1 | SK PS 00110956 | 2020-12-16 | I99BTYSW0014-01 | 09-09-009-31W1 | 04-10-009-31W1 | Multi Well Battery | Well | Flowline |  | QUESTERRE ENERGY CORPORATION | Operating | Salt water | Produced Water | Fibreglass | 1.123 | 1.115 | 82 | 3 | 1 | CEN | 1000 |  |  |  | 5520 |  |  | Uncoated | Uncoated | 0 | SHAPEFILE | N
PL-00001090 | PROD N GROUP-0004 | Y | 21 | SK PS 00110886 | 2020-12-16 | PNG0004-21 | 09-11-009-31W1 | 13-01-009-31W1 | Pipeline Segment Connection Above Ground | Multi Well Battery | Flowline |  | QUESTERRE ENERGY CORPORATION | Operating | Salt water | Produced Water | Fibreglass | 1.495 | 1.494 | 80 | 2.8 | 1 | STAR | 1000 |  |  |  | 5520 |  |  | Uncoated | Uncoated | 0 | SHAPEFILE | N
PL-00001087 | SUPPLY S FW-0013 | Y | 1 | SK PS 00110839 | 2020-12-16 | SSFW0013-01 | 13-01-009-31W1 | 13-01-009-31W1 | Well | Multi Well Battery | Flowline |  | QUESTERRE ENERGY CORPORATION | Operating | Fresh Water | Aquifer Water | Fibreglass | 0.183 | 0.183 | 82 | 3.6 | 1 | STAR | 1250 |  |  |  | 6900 |  |  | Uncoated | Uncoated | 0 | SHAPEFILE | N
PL-00001087 | SUPPLY S FW-0013 | Y | 2 | SK PS 00110840 | 2020-12-16 | SSFW0013-02 | 13-01-009-31W1 | 13-01-009-31W1 | Well | Multi Well Battery | Flowline |  | QUESTERRE ENERGY CORPORATION | Discontinued | Fresh Water | Aquifer Water | Fibreglass | 0.182 | 0.182 | 82 | 3.6 | 1 | STAR | 1250 |  |  |  | 0 |  |  | Uncoated | Uncoated | 0 | SHAPEFILE | N
PL-00001090 | PROD N GROUP-0004 | Y | 8 | SK PS 00110873 | 2020-12-16 | PNG0004-08 | 05-23-009-31W1 | 05-23-009-31W1 | Well | Pipeline Segment Connection Above Ground | Flowline |  | QUESTERRE ENERGY CORPORATION | Operating | Salt water | Produced Water | Fibreglass | 0.055 | 0.055 | 80 | 2.8 | 1 | STAR | 1000 |  |  |  | 5520 |  |  | Uncoated | Uncoated | 0 | SHAPEFILE | N
PL-00001091 | PROD SE GROUP-0001 | Y | 15 | SK PS 00175062 | 2020-12-16 | PSEG0001-09 | 16-31-008-30W1 | 09-31-008-30W1 | Pipeline Segment Connection Below Ground | Pipeline Segment Connection Above Ground | Flowline |  | QUESTERRE ENERGY CORPORATION | Operating | Oil Well Effluent |  | Fibreglass | 0.561 | 0.561 | 80 | 2.8 | 1 | STAR | 1000 |  |  |  | 5520 |  |  | Uncoated | Uncoated | 0 | SHAPEFILE | N
PL-00001091 | PROD SE GROUP-0001 | Y | 2 | SK PS 00110893 | 2020-12-16 | PSEG0001-02 | 12-29-008-30W1 | 13-29-008-30W1 | Well | Pipeline Segment Connection Below Ground | Flowline |  | QUESTERRE ENERGY CORPORATION | Operating | Oil Well Effluent |  | Fibreglass | 0.265 | 0.254 | 80 | 2.8 | 1 | STAR | 1000 |  |  |  | 5520 |  |  | Uncoated | Uncoated | 0 | SHAPEFILE | N
PL-00001100 | PROD 1-15 BTTY GP-0009 | Y | 2 | SK PS 00110958 | 2020-12-16 | P115BTYG0009-02 | 09-15-009-31W1 | 09-15-009-31W1 | Well | Pipeline Segment Connection Below Ground | Flowline |  | QUESTERRE ENERGY CORPORATION | Operating | Oil Well Effluent |  | Fibreglass | 0.073 | 0.074 | 82 | 3 | 1 | CEN | 1000 |  |  |  | 5520 |  |  | Uncoated | Uncoated | 0 | SHAPEFILE | N
PL-00001088 | PROD SE TEST-0002 | Y | 8 | SK PS 00110848 | 2020-12-16 | PSET0001-08 | 16-31-008-30W1 | 16-31-008-30W1 | Pipeline Segment Connection Below Ground | Pipeline Segment Connection Below Ground | Flowline |  | QUESTERRE ENERGY CORPORATION | Operating | Oil Well Effluent |  | Fibreglass | 0.026 | 0.026 | 80 | 2.8 | 1 | STAR | 1000 |  |  |  | 5520 |  |  | Uncoated | Uncoated | 0 | SHAPEFILE | N
PL-00001091 | PROD SE GROUP-0001 | Y | 9 | SK PS 00110900 | 2020-12-16 | PSEG0001-09 | 16-31-008-30W1 | 16-31-008-30W1 | Pipeline Segment Connection Below Ground | Pipeline Segment Connection Below Ground | Flowline |  | QUESTERRE ENERGY CORPORATION | Operating | Oil Well Effluent |  | Fibreglass | 0.024 | 0.024 | 80 | 2.8 | 1 | STAR | 1000 |  |  |  | 5520 |  |  | Uncoated | Uncoated | 0 | SHAPEFILE | N
PL-00001093 | PROD NW GROUP-0006 | Y | 2 | SK PS 00110918 | 2020-12-16 | PNWG0006-02 | 09-21-009-31W1 | 09-21-009-31W1 | Well | Pipeline Segment Connection Below Ground | Flowline |  | QUESTERRE ENERGY CORPORATION | Operating | Oil Well Effluent |  | Fibreglass | 0.055 | 0.052 | 80 | 2.8 | 1 | STAR | 1000 |  |  |  | 5520 |  |  | Uncoated | Uncoated | 0 | SHAPEFILE | N
PL-00001088 | PROD SE TEST-0002 | Y | 1 | SK PS 00110841 | 2020-12-16 | PSET0001-01 | 12-29-008-30W1 | 12-29-008-30W1 | Well | Pipeline Segment Connection Above Ground | Flowline |  | QUESTERRE ENERGY CORPORATION | Operating | Oil Well Effluent |  | Fibreglass | 0.045 | 0.045 | 80 | 2.8 | 1 | STAR | 1000 |  |  |  | 5520 |  |  | Uncoated | Uncoated | 0 | SHAPEFILE | N
PL-00001093 | PROD NW GROUP-0006 | Y | 14 | SK PS 00110930 | 2020-12-16 | PNWG0006-14 | 01-10-009-31W1 | 04-11-009-31W1 | Well | Pipeline Segment Connection Above Ground | Flowline |  | QUESTERRE ENERGY CORPORATION | Operating | Oil Well Effluent |  | Fibreglass | 0.519 | 0.526 | 50 | 2.8 | 1 | STAR | 1250 |  |  |  | 6900 |  |  | Uncoated | Uncoated | 0 | SHAPEFILE | N
PL-00001095 | PROD 9-9 BTTY-0008 | Y | 2 | SK PS 00110942 | 2020-12-16 | P99BTY0008-02 | 01-09-009-31W1 | 09-09-009-31W1 | Well | Multi Well Battery | Flowline |  | QUESTERRE ENERGY CORPORATION | Operating | Oil Well Effluent |  | Fibreglass | 0.756 | 0.756 | 82 | 3 | 1 | CEN | 1000 |  |  |  | 5520 |  |  | Uncoated | Uncoated | 0 | SHAPEFILE | N
PL-00001093 | PROD NW GROUP-0006 | Y | 5 | SK PS 00110921 | 2020-12-16 | PNWG0006-05 | 08-21-009-31W1 | 08-21-009-31W1 | Well | Pipeline Segment Connection Below Ground | Flowline |  | QUESTERRE ENERGY CORPORATION | Operating | Oil Well Effluent |  | Fibreglass | 0.06 | 0.062 | 80 | 2.8 | 1 | STAR | 1000 |  |  |  | 5520 |  |  | Uncoated | Uncoated | 0 | SHAPEFILE | N
PL-00001089 | PROD S GROUP-0003 | Y | 17 | SK PS 00161117 | 2020-12-16 | PSG0003-07 | 09-02-009-31W1 | 16-02-009-31W1 | Pipeline Segment Connection Below Ground | Pipeline Segment Connection Above Ground | Flowline |  | QUESTERRE ENERGY CORPORATION | Operating | Oil Well Effluent |  | Fibreglass | 0.343 | 0.343 | 50 | 2.5 | 1 | STAR | 1250 |  |  |  | 6900 |  |  | Uncoated | Uncoated | 0 | SHAPEFILE | N
PL-00001092 | PROD N TEST-0005 | Y | 1 | SK PS 00110906 | 2020-12-16 | PNT0005-01 | 13-23-009-31W1 | 13-23-009-31W1 | Well | Pipeline Segment Connection Above Ground | Flowline |  | QUESTERRE ENERGY CORPORATION | Operating | Oil Well Effluent |  | Fibreglass | 0.068 | 0.068 | 80 | 2.8 | 1 | STAR | 1000 |  |  |  | 5520 |  |  | Uncoated | Uncoated | 0 | SHAPEFILE | N
PL-00001090 | PROD N GROUP-0004 | Y | 19 | SK PS 00110884 | 2020-12-16 | PNG0004-19 | 09-11-009-31W1 | 09-11-009-31W1 | Well | Pipeline Segment Connection Above Ground | Flowline |  | QUESTERRE ENERGY CORPORATION | Operating | Salt water | Produced Water | Fibreglass | 0.102 | 0.102 | 50 | 2.5 | 1 | STAR | 1250 |  |  |  | 6900 |  |  | Uncoated | Uncoated | 0 | SHAPEFILE | N
PL-00001095 | PROD 9-9 BTTY-0008 | Y | 1 | SK PS 00110941 | 2020-12-16 | P99BTY0008-01 | 09-09-009-31W1 | 09-09-009-31W1 | Well | Multi Well Battery | Flowline |  | QUESTERRE ENERGY CORPORATION | Operating | Oil Well Effluent |  | Fibreglass | 0.054 | 0.054 | 82 | 3 | 1 | CEN | 1000 |  |  |  | 5520 |  |  | Uncoated | Uncoated | 0 | SHAPEFILE | N
PL-00001092 | PROD N TEST-0005 | Y | 6 | SK PS 00110911 | 2020-12-16 | PNT0005-06 | 12-23-009-31W1 | 05-23-009-31W1 | Pipeline Segment Connection Below Ground | Pipeline Segment Connection Below Ground | Flowline |  | QUESTERRE ENERGY CORPORATION | Operating | Oil Well Effluent |  | Fibreglass | 0.459 | 0.46 | 80 | 2.8 | 1 | STAR | 1000 |  |  |  | 5520 |  |  | Uncoated | Uncoated | 0 | SHAPEFILE | N
PL-00001091 | PROD SE GROUP-0001 | Y | 1 | SK PS 00110892 | 2020-12-16 | PSEG0001-01 | 12-29-008-30W1 | 12-29-008-30W1 | Well | Pipeline Segment Connection Above Ground | Flowline |  | QUESTERRE ENERGY CORPORATION | Operating | Oil Well Effluent |  | Fibreglass | 0.045 | 0.045 | 80 | 2.8 | 1 | STAR | 1000 |  |  |  | 5520 |  |  | Uncoated | Uncoated | 0 | SHAPEFILE | N
PL-00001097 | INJ N SW-0011 | Y | 4 | SK PS 00110949 | 2020-12-16 | INSW0011-04 | 08-11-009-31W1 | 05-12-009-31W1 | Pipeline Segment Connection Below Ground | Well | Flowline |  | QUESTERRE ENERGY CORPORATION | Operating | Salt water | Produced Water | Fibreglass | 0.135 | 0.134 | 80 | 5.8 | 1 | STAR | 2000 |  |  |  | 5520 |  |  | Uncoated | Uncoated | 0 | SHAPEFILE | N
PL-00001090 | PROD N GROUP-0004 | Y | 20 | SK PS 00110885 | 2020-12-16 | PNG0004-20 | 09-11-009-31W1 | 08-11-009-31W1 | Well | Pipeline Segment Connection Above Ground | Flowline |  | QUESTERRE ENERGY CORPORATION | Operating | Salt water | Produced Water | Fibreglass | 0.419 | 0.405 | 50 | 2.5 | 1 | STAR | 1250 |  |  |  | 6900 |  |  | Uncoated | Uncoated | 0 | SHAPEFILE | N
PL-00001092 | PROD N TEST-0005 | Y | 8 | SK PS 00110913 | 2020-12-16 | PNT0005-08 | 05-23-009-31W1 | 05-23-009-31W1 | Pipeline Segment Connection Above Ground | Pipeline Segment Connection Below Ground | Flowline |  | QUESTERRE ENERGY CORPORATION | Operating | Oil Well Effluent |  | Fibreglass | 0.062 | 0.062 | 80 | 2.8 | 1 | STAR | 1000 |  |  |  | 5520 |  |  | Uncoated | Uncoated | 0 | SHAPEFILE | N
PL-00001097 | INJ N SW-0011 | Y | 5 | SK PS 00110950 | 2020-12-16 | INSW0011-05 | 08-11-009-31W1 | 08-11-009-31W1 | Pipeline Segment Connection Below Ground | Pipeline Segment Connection Below Ground | Flowline |  | QUESTERRE ENERGY CORPORATION | Operating | Salt water | Produced Water | Fibreglass | 0.193 | 0.187 | 80 | 5.8 | 1 | STAR | 2000 |  |  |  | 5520 |  |  | Uncoated | Uncoated | 0 | SHAPEFILE | N
PL-00001081 | Browning 101/1-11 | N | 1 | SK PS 00110828 | 2020-12-15 | 1 | 03-11-006-06W2 | 02-11-006-06W2 | Well | Pipeline Segment Connection Above Ground | Flowline | Browning 3-11 to 2-11-6-6 W2 | WHITECAP RESOURCES INC. | Operating | Oil Well Effluent |  | Fibreglass | 0.75 | 0.75 | 81.2 | 2.5 | 1 | STAR | 1000 |  | 5520 | 5520 | 4960 | 99.2 | 1.5 | Uncoated | Uncoated | 20 | SHAPEFILE | N
PL-00001070 | 0935 ANTL Flowline | Y | 1 | SK PS 00110813 | 2020-12-15 | 0935 to 1435 ANTL Flowline Segment | 09-35-015-18W3 | 13-35-015-18W3 | Well | Multi Well Battery | Flowline |  | MARLIN RESOURCES LTD. | Abandoned | Oil Well Effluent |  | Steel | 1.313 | 1.313 | 76.2 | 13 | [12 empty] | SYSGEN | N
PL-00001073 |  | Y | 1 | SK PS 00110817 | 2020-12-15 | 1335 to 0935 ANTL Flowline Segment | 13-35-015-18W3 | 09-35-015-18W3 | Injection/Disposal Facility | Well | Flowline |  | MARLIN RESOURCES LTD. | Operating | Salt water | Produced Water | Composite | 1.313 | 1.313 | 76.2 | 13 | [6 empty] | 10300 | [5 empty] | SYSGEN | N
PL-00001072 | 0225 ANTL Flowline | Y | 1 | SK PS 00110815 | 2020-12-15 | 0225 to 1135 ANTL Flowline Segment | 02-25-015-18W3 | 11-35-015-18W3 | Well | Well | Flowline |  | MARLIN RESOURCES LTD. | Operating | Oil Well Effluent |  | Steel | 3.094 | 3.094 | 88.9 | 4.8 | [6 empty] | 5100 | [5 empty] | SYSGEN | N
PL-00001078 | 17.1760.300 | Y | 1 | SK PS 00110825 | 2020-12-15 |  | 04-01-019-24W2 | 04-01-019-24W2 | Pipeline Segment Connection Above Ground | Pipeline Segment Connection Above Ground | Pipeline | 17.1760.300 STONY BEACH NPS 2 LATERAL | TRANSGAS LIMITED | Operating | Natural Gas |  | Steel | 0.016 | 0.016 | 60.3 | 5.5 | 1 | Z245.1 | 241 | I | 35427 | 35427 | 6895 | 0.04 | 1 | Uncoated | Other | 0.006 | SHAPEFILE | N
PL-00001073 |  | Y | 2 | SK PS 00110818 | 2020-12-15 | 0935 to 0102 ANTL Flowline Segment | 09-35-015-18W3 | 01-02-016-18W3 | Well | Well | Flowline |  | MARLIN RESOURCES LTD. | Operating | Salt water | Produced Water | Composite | 0.735 | 0.735 | 76.2 | 13 | [6 empty] | 10300 | [5 empty] | SYSGEN | N
PL-00001072 | 0225 ANTL Flowline | Y | 2 | SK PS 00110816 | 2020-12-15 | 1135 to 1335 ANTL Flowline Segment | 11-35-015-18W3 | 13-35-015-18W3 | Well | Multi Well Battery | Flowline |  | MARLIN RESOURCES LTD. | Operating | Oil Well Effluent |  | Fibreglass | 0.664 | 0.664 | [8 empty] | 4960 | [5 empty] | SYSGEN | N
PL-00001074 | P4A Water Injection | N | 1 | SK PS 00110819 | 2020-12-15 | 150643-1 | 04-16-006-12W2 | 04-16-006-12W2 | Well | Well | Flowline | P4A Water Injection | WHITECAP RESOURCES INC. | Operating | Salt water | Produced Water | Fibreglass | 0.069 | 0.069 | 92.6 | 8.2 | 1 | STAR | 2500 |  | 17230 | 17230 | 16600 | 332 | 1.5 | Other | Other | 2 | SHAPEFILE | N
PL-00001076 | Weir Hill 102/11-34 | N | 2 | SK PS 00110823 | 2020-12-15 | 2 | 03-03-006-06W2 | 04-03-006-06W2 | Well | Pipeline Segment Connection Above Ground | Flowline | Weir Hill 3-3 to 4-3-6-6 W2 | WHITECAP RESOURCES INC. | Operating | Oil Well Effluent |  | Fibreglass | 0.24 | 0.24 | 105.8 | 3.2 | 1 | STAR | 1000 |  | 5520 | 5520 | 4960 | 99.2 | 1.5 | Uncoated | Uncoated | 20 | SHAPEFILE | N
PL-00001082 |  | N | 1 | SK PS 00110830 | 2020-12-15 |  | 16-23-032-23W3 | 09-23-032-23W3 | Well | Pipeline Segment Connection Above Ground | Flowline | 16-23-032-23W3 | WHITECAP RESOURCES INC. | Operating | Oil Well Effluent |  | Composite | 0.36 | 0.36 | 97 | 10 | 1 | FPLP | 301 |  | 5100 | 5100 | 4960 | 0 | 1.5 | High Density Polyethylene (HDPE) | Extruded Poly | 0 | SHAPEFILE | N
PL-00001075 | Weir Hill 102/15-15 | N | 2 | SK PS 00110821 | 2020-12-15 | 2 | 13-14-005-06W2 | 06-14-005-06W2 | Well | Oil Satellite | Flowline | Weir Hill 13-14 to 6-14-5-6 W2 | WHITECAP RESOURCES INC. | Operating | Oil Well Effluent |  | Fibreglass | 0.873 | 0.873 | 105.8 | 3.2 | 1 | STAR | 1000 |  | 5520 | 5520 | 4821 | 99.2 | 1.5 | Uncoated | Uncoated | 20 | SHAPEFILE | N
PL-00001079 | 17.1580.300 | Y | 1 | SK PS 00110826 | 2020-12-15 |  | 09-26-005-07W3 | 09-26-005-07W3 | Pipeline Segment Connection Above Ground | Pipeline Segment Connection Above Ground | Pipeline | 17.1580.300 MCCORD NPS 2 LATERAL | TRANSGAS LIMITED | Operating | Natural Gas |  | Steel | 0.014 | 0.014 | 60.3 | 5.5 | 1 | Z245.3 | 241 | I | 35427 | 35427 | 7110 | 0.04 | 1 | Uncoated | Extruded Poly | 0.006 | SHAPEFILE | N
PL-00001075 | Weir Hill 102/15-15 | N | 1 | SK PS 00110820 | 2020-12-15 | 1 | 13-14-005-06W2 | 06-14-005-06W2 | Well | Oil Satellite | Flowline | Weir Hill 13-14 to 6-14-5-6 W2 | WHITECAP RESOURCES INC. | Operating | Oil Well Effluent |  | Fibreglass | 0.875 | 0.875 | 81.2 | 2.5 | 1 | STAR | 1000 |  | 5520 | 5520 | 4821 | 99.2 | 1.5 | Uncoated | Uncoated | 20 | SHAPEFILE | N
PL-00001076 | Weir Hill 102/11-34 | N | 1 | SK PS 00110822 | 2020-12-15 | 1 | 03-03-006-06W2 | 04-03-006-06W2 | Well | Pipeline Segment Connection Above Ground | Flowline | Weir Hill 3-3 to 4-3-6-6 W2 | WHITECAP RESOURCES INC. | Operating | Oil Well Effluent |  | Fibreglass | 0.24 | 0.24 | 81.2 | 2.5 | 1 | STAR | 1000 |  | 5520 | 5520 | 4960 | 99.2 | 1.5 | Uncoated | Uncoated | 20 | SHAPEFILE | N
PL-00001071 | 0102 ANTL Flowline | Y | 1 | SK PS 00110814 | 2020-12-15 | 0102 to 0935 ANTL Flowline Segment | 01-02-016-18W3 | 09-35-015-18W3 | Well | Well | Flowline |  | MARLIN RESOURCES LTD. | Discontinued | Oil Well Effluent |  | Composite | 0.735 | 0.735 | 76.2 | 13 | [6 empty] | 1030 | [5 empty] | SYSGEN | N
PL-00001077 | 17.1310.200 | Y | 1 | SK PS 00110824 | 2020-12-15 |  | 10-13-005-28W2 | 10-13-005-28W2 | Pipeline Segment Connection Above Ground | Pipeline Segment Connection Above Ground | Pipeline | 17.1310.200 WILLOWBUNCH NPS 2 LATERAL | TRANSGAS LIMITED | Operating | Natural Gas |  | Steel | 0.011 | 0.011 | 60.3 | 5.5 | 1 | Z245.1 | 241 | I | 35427 | 35427 | 7138 | 0.04 | 1 | Uncoated | Other | 0.006 | SHAPEFILE | N
PL-00001080 | 07.1610.100 | Y | 1 | SK PS 00110827 | 2020-12-15 |  | 14-07-036-12W2 | 14-07-036-12W2 | Pipeline Segment Connection Above Ground | Pipeline Segment Connection Above Ground | Pipeline | 07.1610.100 HENDON NPS 2 LATERAL | TRANSGAS LIMITED | Operating | Natural Gas |  | Steel | 0.033 | 0.033 | 60.3 | 5.5 | 1 | Z245.1 | 241 | I | 35171 | 35171 | 6205 | 0.04 | 1 | Uncoated | Other | 0.006 | SHAPEFILE | N
PL-00001083 | Weir Hill 10-34 Inj Line | N | 1 | SK PS 00110831 | 2020-12-15 | 1 | 05-34-005-06W2 | 10-34-005-06W2 | Multi Well Battery | Well | Flowline | Weir Hill 5-34 to 10-34-5-6 W2 | WHITECAP RESOURCES INC. | Operating | Salt water | Produced Water | Fibreglass | 0.964 | 0.964 | 116.4 | 8.6 | 1 | STAR | 2500 |  | 17200 | 17200 | 9790 | 0 | 1.5 | Uncoated | Uncoated | 0 | SHAPEFILE | N
PL-00001081 | Browning 101/1-11 | N | 2 | SK PS 00110829 | 2020-12-15 | 2 | 03-11-006-06W2 | 02-11-006-06W2 | Well | Pipeline Segment Connection Above Ground | Flowline | Browning 3-11 to 2-11-6-6 W2 | WHITECAP RESOURCES INC. | Operating | Oil Well Effluent |  | Fibreglass | 0.752 | 0.752 | 105.8 | 3.2 | 1 | STAR | 1000 |  | 5520 | 5520 | 4960 | 99.2 | 1.5 | Uncoated | Uncoated | 20 | SHAPEFILE | N
PL-00001069 |  | N | 1 | SK PS 00110811 | 2020-12-14 |  | 13-21-007-11W2 | 13-21-007-11W2 | Well | Pipeline Segment Connection Below Ground | Flowline | 08-25-007-11W2M MWB OE FLOWLINE | WHITECAP RESOURCES INC. | Operating | Oil Well Effluent |  | Fibreglass | 0.169 | 0.169 | 82.5 | 3.2 | 1 | STAR | 1000 |  | 5520 | 5520 | 4960 | 49.6 | 1.5 | Uncoated | Uncoated | 10 | SHAPEFILE | N
PL-00001067 | 8011-2107B | N | 1 | SK PS 00110809 | 2020-12-14 | 8011-2107B | 02-09-017-14W3 | 01-09-017-14W3 | Gas Plant | Well | Flowline | Canadian Helium disposal | CANADIAN HELIUM INC. | Operating | Salt water | Produced Water | Composite | 0.441 | 0.441 | 129 | 15 | 1 | FCLP | 901 |  | 15510.5 | 15510.5 | 14890 | 0 | 1.5 | Uncoated | Uncoated | 0 | SHAPEFILE | N
PL-00001065 | 1608 SUFF Flowline | Y | 1 | SK PS 00110807 | 2020-12-14 | 1608 SUFF Flowline Seqment | 16-08-014-19W3 | 13-09-014-19W3 | Injection/Disposal Facility | Well | Flowline |  | MARLIN RESOURCES LTD. | Operating | Salt water | Produced Water | Steel | 0.313 | 0.313 | 168.3 | 4.8 | [6 empty] | 9930 | [5 empty] | SYSGEN | N
PL-00001069 |  | N | 2 | SK PS 00110812 | 2020-12-14 |  | 13-21-007-11W2 | 13-21-007-11W2 | Well | Pipeline Segment Connection Below Ground | Flowline | 08-25-007-11W2M MWB OE FLOWLINE | WHITECAP RESOURCES INC. | Operating | Oil Well Effluent |  | Fibreglass | 0.165 | 0.165 | 82.5 | 3.2 | 1 | STAR | 1000 |  | 5520 | 5520 | 4960 | 49.6 | 1.5 | Uncoated | Uncoated | 10 | SHAPEFILE | N
PL-00001066 | LH2020-49 | N | 1 | SK PS 00110808 | 2020-12-14 |  | 01-22-028-24W3 | 04-22-028-24W3 | Pipeline Segment Connection Above Ground | Multi Well Battery | Flowline | Verendrye 1-22 to 4-22-28-24W3 Group Line | WHITECAP RESOURCES INC. | Operating | Oil Well Effluent |  | Steel | 1.107 | 1.107 | 168.3 | 4 | 1 | Z245.1 | 359 | II | 13651.81 | 13651.81 | 4960 | 0 | 1.5 | Uncoated | Extruded Poly | 0 | SHAPEFILE | N
PL-00001068 | 8011-2107 | N | 1 | SK PS 00110810 | 2020-12-14 | 8011-2107 | 14-03-017-14W3 | 02-09-017-14W3 | Well | Gas Plant | Flowline | Canadian Helium Inc. Wilhelm Gathering | CANADIAN HELIUM INC. | Operating | Miscellaneous Gases | Helium | Steel | 1.231 | 1.231 | 114.3 | 4.8 | 1 | Z245.1 | 359 | II | 18091.34 | 18091.34 | 14890 | 0 | 1.5 | Uncoated | Extruded Poly | 0 | SHAPEFILE | N
PL-00001064 | 12002 | Y | 1 | SK PS 00110806 | 2020-12-10 |  | 04-13-008-34W1 | 04-01-008-34W1 | Well | Well | Flowline | Service 4-13-8-34W1 to 3B4-1-8-34W1 | SURGE ENERGY INC. | Cancelled - Duplicate Licences | Crude Oil |  |  | 3.346 | 3.346 | [8 empty] | 6894.76 | [5 empty] | SYSGEN | N
PL-00001061 | EP-14 | Y | 1 | SK PS 00110802 | 2020-12-10 |  | 06-27-009-01W2 | 04-34-009-01W2 | Pipeline Segment Connection Below Ground | Pipeline Segment Connection Below Ground | Pipeline | EP-14 | KINGSTON MIDSTREAM SASKATCHEWAN LIMITED | Abandoned |  |  | Steel | 1.327 | 1.327 |  |  | 1 | [11 empty] | SHAPEFILE | N
PL-00001056 | E03883 | N | 1 | SK PS 00110797 | 2020-12-10 | E03883-1 | 04-16-031-20W3 | 01-17-031-20W3 | Well | Well | Flowline | 4-16 to 1-17-31-20W3 | TEINE ENERGY LTD. | Operating | Oil Well Effluent |  | Composite | 0.419 | 0.419 | 124 | 12.6 | 1 | FPLP | 301 |  | 6176 | 6176 | 4960 | 0 | 1.5 | Uncoated | Uncoated | 0 | SHAPEFILE | N
PL-00001060 | EP-12 | Y | 1 | SK PS 00110801 | 2020-12-10 |  | 12-35-008-33W1 | 01-03-009-33W1 | Pipeline Segment Connection Below Ground | Pipeline Segment Connection Below Ground | Pipeline | EP-12 | KINGSTON MIDSTREAM SASKATCHEWAN LIMITED | Abandoned |  |  | Steel | 0.831 | 0.831 |  |  | 1 | [11 empty] | SHAPEFILE | N
PL-00001054 | 851054 | N | 1 | SK PS 00110795 | 2020-12-10 | 851054-001 EWR23309-002 | 07-14-051-24W3 | 13-13-051-24W3 | Pipeline Segment Connection Above Ground | Oil Satellite | Flowline |  | CENOVUS ENERGY INC. | Operating | Fuel Gas |  | Steel | 1.667 | 1.667 | 88.9 | 5.5 | 1 | Z245.1 | 359 | II | 26652.42 | 1482 | 1482 | 0 | 0 | Uncoated | Uncoated | 0 | SHAPEFILE | N
PL-00001055 | E03889 | N | 1 | SK PS 00110796 | 2020-12-10 | E03889-1 | 03-19-031-19W3 | 14-18-031-19W3 | Well | Well | Flowline | 03-19 to 14-18-031-19W3 | TEINE ENERGY LTD. | Operating | Oil Well Effluent |  | Composite | 0.41 | 0.41 | 124 | 12.6 | 1 | FPLP | 301 |  | 6176 | 6176 | 4960 | 0 | 1.5 | Uncoated | Uncoated | 0 | SHAPEFILE | N
PL-00001058 | EP-08 | Y | 1 | SK PS 00110799 | 2020-12-10 |  | 04-11-009-33W1 | 04-11-009-33W1 | Pipeline Segment Connection Below Ground | Pipeline Segment Connection Below Ground | Pipeline | EP-08 | KINGSTON MIDSTREAM SASKATCHEWAN LIMITED | Abandoned |  |  | Steel | 0.254 | 0.254 |  |  | 1 | [11 empty] | SHAPEFILE | N
PL-00001057 | EP-05 | Y | 1 | SK PS 00110798 | 2020-12-10 |  | 02-31-009-33W1 | 14-30-009-33W1 | Pipeline Segment Connection Below Ground | Pipeline Segment Connection Below Ground | Pipeline | EP-05 | KINGSTON MIDSTREAM SASKATCHEWAN LIMITED | Abandoned |  |  | Steel | 0.616 | 0.616 |  |  | 1 | [11 empty] | SHAPEFILE | N
PL-00001059 | EP-09 | Y | 1 | SK PS 00110800 | 2020-12-10 |  | 02-11-009-33W1 | 03-11-009-33W1 | Pipeline Segment Connection Below Ground | Pipeline Segment Connection Below Ground | Pipeline | EP-09 | KINGSTON MIDSTREAM SASKATCHEWAN LIMITED | Abandoned |  |  | Steel | 0.588 | 0.588 |  |  | 1 | [11 empty] | SHAPEFILE | N
PL-00001062 | Browning 4-12 | N | 2 | SK PS 00110804 | 2020-12-10 | 2 | 13-12-006-06W2 | 13-12-006-06W2 | Well | Pipeline Segment Connection Above Ground | Flowline | Browning 3A13-12 to 4D13-12-6-6 W2 | WHITECAP RESOURCES INC. | Operating | Oil Well Effluent |  | Fibreglass | 0.218 | 0.218 | 105.8 | 3.2 | 1 | STAR | 1000 |  | 5520 | 5520 | 4775 | 99.2 | 1.5 | Uncoated | Uncoated | 20 | SHAPEFILE | N
PL-00001062 | Browning 4-12 | N | 1 | SK PS 00110803 | 2020-12-10 | 1 | 13-12-006-06W2 | 13-12-006-06W2 | Well | Pipeline Segment Connection Above Ground | Flowline | Browning 3A13-12 to 4D13-12-6-6 W2 | WHITECAP RESOURCES INC. | Operating | Oil Well Effluent |  | Fibreglass | 0.217 | 0.217 | 81.2 | 2.5 | 1 | STAR | 1000 |  | 5520 | 5520 | 4775 | 99.2 | 1.5 | Uncoated | Uncoated | 20 | SHAPEFILE | N
PL-00001063 | 12001 | Y | 1 | SK PS 00110805 | 2020-12-10 |  | 07-14-008-34W1 | 04-13-008-34W1 | Well | Well | Flowline | Service 7-14-8-34W1 TO 4-13-8-34W1 | SURGE ENERGY INC. | Cancelled - Duplicate Licences | Crude Oil |  |  | 0.67 | 0.67 | [8 empty] | 6894.76 | [5 empty] | SYSGEN | N
PL-00001028 | IPC 08-13/9-13 | Y | 1 | SK PS 00110769 | 2020-12-09 |  | 14-13-042-24W3 | 10-13-042-24W3 | Well | Pipeline Segment Connection Below Ground | Flowline |  | IPC CANADA LTD. | Abandoned | Natural Gas |  | Polyethylene | 0.937 | 0.937 | 114.3 | 61.6 | 1 | 3408 | 7.3 | I |  |  | 880 |  |  |  |  | 0 | SHAPEFILE | N
PL-00001014 | IPC 10-24/04-30 | Y | 1 | SK PS 00110755 | 2020-12-09 |  | 10-24-041-24W3 | 04-30-041-23W3 | Pipeline Segment Connection Below Ground | Well | Flowline |  | IPC CANADA LTD. | Abandoned | Natural Gas |  | Polyethylene | 1.5 | 1.5 | 114.3 | 61.6 | 1 | 3408 | 7.3 | I |  |  | 880 |  |  |  |  | 0 | SHAPEFILE | N
PL-00001015 | IPC 13-31/05-32 | Y | 1 | SK PS 00110756 | 2020-12-09 |  | 13-31-041-23W3 | 05-32-041-23W3 | Well | Pipeline Segment Connection Below Ground | Flowline |  | IPC CANADA LTD. | Abandoned | Natural Gas |  | Polyethylene | 1.819 | 1.819 | 114.3 | 61.6 | 1 | 3408 | 7.3 | I |  |  | 880 |  |  |  |  | 0 | SHAPEFILE | N
PL-00001010 | IPC 01-31/13-29 | Y | 1 | SK PS 00110751 | 2020-12-09 |  | 01-31-041-23W3 | 13-29-041-23W3 | Well | Well | Flowline |  | IPC CANADA LTD. | Abandoned | Natural Gas |  | Polyethylene | 0.728 | 0.728 | 114.3 | 61.6 | 1 | 3408 | 7.3 | I |  |  | 880 |  |  |  |  | 0 | SHAPEFILE | N
PL-00001021 | IPC 14-09/08-08 | Y | 1 | SK PS 00110762 | 2020-12-09 |  | 14-09-042-23W3 | 08-08-042-23W3 | Pipeline Segment Connection Below Ground | Pipeline Segment Connection Below Ground | Flowline |  | IPC CANADA LTD. | Abandoned | Natural Gas |  | Polyethylene | 1.271 | 1.271 | 114.3 | 61.6 | 1 | 3408 | 7.3 | I |  |  | 880 |  |  |  |  | 0 | SHAPEFILE | N
PL-00001048 | IPC 11-24/14-13 | Y | 1 | SK PS 00110789 | 2020-12-09 |  | 11-24-042-24W3 | 14-13-042-24W3 | Well | Well | Flowline |  | IPC CANADA LTD. | Abandoned | Natural Gas |  | Polyethylene | 1.264 | 1.264 | 114.3 | 61.6 | 1 | 3408 | 7.3 | I |  |  | 880 |  |  |  |  | 11 | SHAPEFILE | N
PL-00001043 | IPC 16-04/08-05 | Y | 1 | SK PS 00110784 | 2020-12-09 |  | 16-04-042-23W3 | 08-05-042-23W3 | Well | Well | Flowline |  | IPC CANADA LTD. | Abandoned | Natural Gas |  | Polyethylene | 2.089 | 2.089 | 114.3 | 61.6 | 1 | 3408 | 7.3 | I |  |  | 880 |  |  |  |  | 6 | SHAPEFILE | N
PL-00001044 | IPC 16-12/14-07 | Y | 1 | SK PS 00110785 | 2020-12-09 |  | 16-12-042-24W3 | 14-07-042-23W3 | Well | Well | Flowline |  | IPC CANADA LTD. | Abandoned | Natural Gas |  | Polyethylene | 1.142 | 1.142 | 114.3 | 61.6 | 1 | 3408 | 7.3 | I |  |  | 880 |  |  |  |  | 7 | SHAPEFILE | N
PL-00001036 | IPC 14-30/10-30 | Y | 1 | SK PS 00110777 | 2020-12-09 |  | 14-30-041-23W3 | 10-30-041-23W3 | Well | Pipeline Segment Connection Below Ground | Flowline |  | IPC CANADA LTD. | Abandoned | Natural Gas |  | Polyethylene | 0.843 | 0.843 | 114.3 | 61.6 | 1 | 3408 | 7.3 | I |  |  | 880 |  |  |  |  | 0 | SHAPEFILE | N
PL-00001030 | IPC 09-19/04-19 | Y | 1 | SK PS 00110771 | 2020-12-09 |  | 09-19-042-23W3 | 04-19-042-23W3 | Well | Pipeline Segment Connection Below Ground | Flowline |  | IPC CANADA LTD. | Abandoned | Natural Gas |  | Polyethylene | 1.325 | 1.325 | 114.3 | 61.6 | 1 | 3408 | 7.3 | I |  |  | 880 |  |  |  |  | 0 | SHAPEFILE | N
PL-00001047 | IPC 04-25/11-24 | Y | 1 | SK PS 00110788 | 2020-12-09 |  | 04-25-041-24W3 | 11-24-041-24W3 | Well | Well | Flowline |  | IPC CANADA LTD. | Abandoned | Natural Gas |  | Polyethylene | 0.869 | 0.869 | 114.3 | 61.6 | 1 | 3408 | 7.3 | I |  |  | 880 |  |  |  |  | 10 | SHAPEFILE | N
PL-00001020 | IPC 08-07/08-08 | Y | 1 | SK PS 00110761 | 2020-12-09 |  | 08-07-042-23W3 | 08-08-042-23W3 | Well | Pipeline Segment Connection Below Ground | Flowline |  | IPC CANADA LTD. | Abandoned | Natural Gas |  | Polyethylene | 1.841 | 1.841 | 114.3 | 61.6 | 1 | 3408 | 7.3 | I |  |  | 880 |  |  |  |  | 0 | SHAPEFILE | N
PL-00001040 | IPC 05-21/14-17 | Y | 1 | SK PS 00110781 | 2020-12-09 |  | 05-21-042-23W3 | 14-17-042-23W3 | Well | Well | Flowline |  | IPC CANADA LTD. | Abandoned | Natural Gas |  | Polyethylene | 1.617 | 1.617 | 114.3 | 61.6 | 1 | 3408 | 7.3 | I |  |  | 880 |  |  |  |  | 3 | SHAPEFILE | N
PL-00001029 | IPC 08-19/9-13 | Y | 1 | SK PS 00110770 | 2020-12-09 |  | 04-19-042-23W3 | 10-13-042-24W3 | Pipeline Segment Connection Below Ground | Pipeline Segment Connection Below Ground | Flowline |  | IPC CANADA LTD. | Abandoned | Natural Gas |  | Polyethylene | 1.466 | 1.466 | 114.3 | 61.6 | 1 | 3408 | 7.3 | I |  |  | 880 |  |  |  |  | 0 | SHAPEFILE | N
PL-00001025 | IPC 08-20/8-29 | Y | 1 | SK PS 00110766 | 2020-12-09 |  | 14-20-041-23W3 | 08-29-041-23W3 | Well | Well | Flowline |  | IPC CANADA LTD. | Abandoned | Natural Gas |  | Polyethylene | 1.516 | 1.516 | 114.3 | 61.6 | 1 | 3408 | 7.3 | I |  |  | 880 |  |  |  |  | 0 | SHAPEFILE | N
PL-00001050 | ALA-002-1 | Y | 1 | SK PS 00110791 | 2020-12-09 |  | 01-01-005-03W2 | 04-06-005-02W2 | Well | Multi Well Battery | Flowline | North Alameda 1-1-5-3W2 TO 4-6-5-2W2 BTY | SURGE ENERGY INC. | Cancelled - Duplicate Licences | Crude Oil |  |  | 0.273 | 0.273 | [8 empty] | 6894.76 | [5 empty] | SYSGEN | N
PL-00001049 | IPC 14-08/01-18 | Y | 1 | SK PS 00110790 | 2020-12-09 |  | 14-08-042-23W3 | 01-18-042-23W3 | Well | Well | Flowline |  | IPC CANADA LTD. | Abandoned | Natural Gas |  | Polyethylene | 1.042 | 1.042 | 114.3 | 61.6 | 1 | 3408 | 7.3 | I |  |  | 880 |  |  |  |  | 12 | SHAPEFILE | N
PL-00001024 | IPC 14-17/08-17 | Y | 1 | SK PS 00110765 | 2020-12-09 |  | 14-17-042-23W3 | 08-17-042-23W3 | Well | Well | Flowline |  | IPC CANADA LTD. | Abandoned | Natural Gas |  | Polyethylene | 1.331 | 1.331 | 114.3 | 61.6 | 1 | 3408 | 7.3 | I |  |  | 880 |  |  |  |  | 0 | SHAPEFILE | N
PL-00001019 | IPC 08-06/03-05 | Y | 1 | SK PS 00110760 | 2020-12-09 |  | 08-06-042-23W3 | 03-05-042-23W3 | Well | Pipeline Segment Connection Below Ground | Flowline |  | IPC CANADA LTD. | Abandoned | Natural Gas |  | Polyethylene | 0.99 | 0.99 | 114.3 | 61.6 | 1 | 3408 | 7.3 | I |  |  | 880 |  |  |  |  | 0 | SHAPEFILE | N
PL-00001034 | IPC 12-13/10-24 | Y | 1 | SK PS 00110775 | 2020-12-09 |  | 12-13-041-24W3 | 10-24-041-24W3 | Well | Pipeline Segment Connection Below Ground | Flowline |  | IPC CANADA LTD. | Abandoned | Natural Gas |  | Polyethylene | 1.918 | 1.918 | 114.3 | 61.6 | 1 | 3408 | 7.3 | I |  |  | 880 |  |  |  |  | 0 | SHAPEFILE | N
PL-00001013 | IPC 10-30/13-29 | Y | 1 | SK PS 00110754 | 2020-12-09 |  | 10-30-041-23W3 | 13-29-041-23W3 | Pipeline Segment Connection Below Ground | Well | Flowline |  | IPC CANADA LTD. | Abandoned | Natural Gas |  | Polyethylene | 0.942 | 0.942 | 114.3 | 61.6 | 1 | 3408 | 7.3 | I |  |  | 880 |  |  |  |  | 0 | SHAPEFILE | N
PL-00001022 | IPC 9-13/08-13 | Y | 1 | SK PS 00110763 | 2020-12-09 |  | 10-13-042-24W3 | 08-13-042-24W3 | Pipeline Segment Connection Below Ground | Well | Flowline |  | IPC CANADA LTD. | Abandoned | Natural Gas |  | Polyethylene | 0.297 | 0.297 | 114.3 | 61.6 | 1 | 3408 | 7.3 | I |  |  | 880 |  |  |  |  | 0 | SHAPEFILE | N
PL-00001017 | IPC 08-08/08-05 | Y | 1 | SK PS 00110758 | 2020-12-09 |  | 08-08-042-23W3 | 08-05-042-23W3 | Pipeline Segment Connection Below Ground | Well | Flowline |  | IPC CANADA LTD. | Abandoned | Natural Gas |  | Polyethylene | 1.811 | 1.811 | 114.3 | 61.6 | 1 | 3408 | 7.3 | I |  |  | 880 |  |  |  |  | 0 | SHAPEFILE | N
PL-00001035 | IPC 11-24/10-24 | Y | 1 | SK PS 00110776 | 2020-12-09 |  | 11-24-041-24W3 | 10-24-041-24W3 | Well | Pipeline Segment Connection Below Ground | Flowline |  | IPC CANADA LTD. | Abandoned | Natural Gas |  | Polyethylene | 0.545 | 0.545 | 114.3 | 61.6 | 1 | 3408 | 7.3 | I |  |  | 880 |  |  |  |  | 0 | SHAPEFILE | N
PL-00001045 | IPC 08-13/16-12 | Y | 1 | SK PS 00110786 | 2020-12-09 |  | 08-13-042-24W3 | 16-12-042-24W3 | Well | Well | Flowline |  | IPC CANADA LTD. | Abandoned | Natural Gas |  | Polyethylene | 0.836 | 0.836 | 114.3 | 61.6 | 1 | 3408 | 7.3 | I |  |  | 880 |  |  |  |  | 8 | SHAPEFILE | N
PL-00001042 | IPC 14-21/05-21 | Y | 1 | SK PS 00110783 | 2020-12-09 |  | 14-21-042-23W3 | 05-21-042-23W3 | Well | Well | Flowline |  | IPC CANADA LTD. | Abandoned | Natural Gas |  | Polyethylene | 0.909 | 0.909 | 114.3 | 61.6 | 1 | 3408 | 7.3 | I |  |  | 880 |  |  |  |  | 5 | SHAPEFILE | N
PL-00001012 | IPC 11-32/03-05 | Y | 1 | SK PS 00110753 | 2020-12-09 |  | 11-32-041-23W3 | 03-05-042-23W3 | Well | Pipeline Segment Connection Below Ground | Flowline |  | IPC CANADA LTD. | Abandoned | Natural Gas |  | Polyethylene | 0.984 | 0.984 | 114.3 | 61.6 | 1 | 3408 | 7.3 | I |  |  | 880 |  |  |  |  | 0 | SHAPEFILE | N
PL-00001053 | Alida 9-26 | N | 1 | SK PS 00110794 | 2020-12-09 | 1 | 09-26-007-31W1 | 16-26-007-31W1 | Well | Multi Well Battery | Flowline | Alida 9-26 to 16-26-7-31 W1 | WHITECAP RESOURCES INC. | Operating | Oil Well Effluent |  | Fibreglass | 0.508 | 0.508 | 81.2 | 2.5 | 1 | STAR | 1000 |  | 5520 | 5520 | 4675 | 178.56 | 1.5 | Uncoated | Uncoated | 36 | SHAPEFILE | N
PL-00001051 | ALA-002-2 | Y | 1 | SK PS 00110792 | 2020-12-09 |  | 04-06-005-02W2 | 04-06-005-02W2 | Well | Multi Well Battery | Flowline | North Alameda 4-6-5-2W2 TO 4-6-5-2W2 BTY | SURGE ENERGY INC. | Cancelled - Duplicate Licences | Crude Oil |  |  | 0.028 | 0.028 | [8 empty] | 6894.76 | [5 empty] | SYSGEN | N
PL-00001016 | IPC 13-29/05-32 | Y | 1 | SK PS 00110757 | 2020-12-09 |  | 13-29-041-23W3 | 05-32-041-23W3 | Well | Pipeline Segment Connection Below Ground | Flowline |  | IPC CANADA LTD. | Abandoned | Natural Gas |  | Polyethylene | 0.966 | 0.966 | 114.3 | 61.6 | 1 | 3408 | 7.3 | I |  |  | 880 |  |  |  |  | 0 | SHAPEFILE | N
PL-00001031 | IPC 14-07/10-07 | Y | 1 | SK PS 00110772 | 2020-12-09 |  | 14-07-042-23W3 | 09-07-042-23W3 | Well | Pipeline Segment Connection Below Ground | Flowline |  | IPC CANADA LTD. | Abandoned | Natural Gas |  | Polyethylene | 0.606 | 0.606 | 114.3 | 61.6 | 1 | 3408 | 7.3 | I |  |  | 880 |  |  |  |  | 0 | SHAPEFILE | N
PL-00001052 | ALA-001 | Y | 1 | SK PS 00110793 | 2020-12-09 |  | 04-06-005-02W2 | 06-06-005-02W2 | Multi Well Battery | Injection/Disposal Facility | Flowline | North Alamdea 4-6-5-2W2 BTY TO 6-6-5-2W2 SWD | SURGE ENERGY INC. | Cancelled - Duplicate Licences | Salt water | Produced Water |  | 0.658 | 0.658 | [8 empty] | 13798.52 | [5 empty] | SYSGEN | N
PL-00001033 | IPC 01-18/10-07 | Y | 1 | SK PS 00110774 | 2020-12-09 |  | 01-18-042-23W3 | 09-07-042-23W3 | Well | Pipeline Segment Connection Below Ground | Flowline |  | IPC CANADA LTD. | Abandoned | Natural Gas |  | Polyethylene | 0.588 | 0.588 | 114.3 | 61.6 | 1 | 3408 | 7.3 | I |  |  | 880 |  |  |  |  | 0 | SHAPEFILE | N
PL-00001041 | IPC 14-18/04-19 | Y | 1 | SK PS 00110782 | 2020-12-09 |  | 14-18-042-23W3 | 04-19-042-23W3 | Well | Pipeline Segment Connection Below Ground | Flowline |  | IPC CANADA LTD. | Abandoned | Natural Gas |  | Polyethylene | 0.613 | 0.613 | 114.3 | 61.6 | 1 | 3408 | 7.3 | I |  |  | 880 |  |  |  |  | 4 | SHAPEFILE | N
PL-00001018 | IPC 14-06/08-06 | Y | 1 | SK PS 00110759 | 2020-12-09 |  | 14-06-042-23W3 | 08-06-042-23W3 | Well | Well | Flowline |  | IPC CANADA LTD. | Abandoned | Natural Gas |  | Polyethylene | 1.049 | 1.049 | 114.3 | 61.6 | 1 | 3408 | 7.3 | I |  |  | 880 |  |  |  |  | 0 | SHAPEFILE | N
PL-00001027 | IPC 08-32/11-32 | Y | 1 | SK PS 00110768 | 2020-12-09 |  | 08-32-041-23W3 | 11-32-041-23W3 | Well | Well | Flowline |  | IPC CANADA LTD. | Abandoned | Natural Gas |  | Polyethylene | 0.798 | 0.798 | 114.3 | 61.6 | 1 | 3408 | 7.3 | I |  |  | 880 |  |  |  |  | 0 | SHAPEFILE | N
PL-00001039 | IPC 16-14/14-13 | Y | 1 | SK PS 00110780 | 2020-12-09 |  | 16-14-042-24W3 | 14-13-042-24W3 | Well | Well | Flowline |  | IPC CANADA LTD. | Abandoned | Natural Gas |  | Polyethylene | 0.684 | 0.684 | 114.3 | 61.6 | 1 | 3408 | 7.3 | I |  |  | 880 |  |  |  |  | 2 | SHAPEFILE | N
PL-00001026 | IPC 08-29/13-29 | Y | 1 | SK PS 00110767 | 2020-12-09 |  | 08-29-041-23W3 | 13-29-041-23W3 | Well | Well | Flowline |  | IPC CANADA LTD. | Abandoned | Natural Gas |  | Polyethylene | 1.507 | 1.507 | 114.3 | 61.6 | 1 | 3408 | 7.3 | I |  |  | 880 |  |  |  |  | 0 | SHAPEFILE | N
PL-00001023 | IPC 08-17/14-09 | Y | 1 | SK PS 00110764 | 2020-12-09 |  | 08-17-042-23W3 | 14-09-042-23W3 | Well | Pipeline Segment Connection Below Ground | Flowline |  | IPC CANADA LTD. | Abandoned | Natural Gas |  | Polyethylene | 1.31 | 1.31 | 114.3 | 61.6 | 1 | 3408 | 7.3 | I |  |  | 880 |  |  |  |  | 0 | SHAPEFILE | N
PL-00001046 | IPC 04-36/4-25 | Y | 1 | SK PS 00110787 | 2020-12-09 |  | 04-36-041-24W3 | 04-25-041-24W3 | Well | Well | Flowline |  | IPC CANADA LTD. | Abandoned | Natural Gas |  | Polyethylene | 1.604 | 1.604 | 114.3 | 61.6 | 1 | 3408 | 7.3 | I |  |  | 880 |  |  |  |  | 9 | SHAPEFILE | N
PL-00001037 | IPC 04-30/10-30 | Y | 1 | SK PS 00110778 | 2020-12-09 |  | 04-30-041-23W3 | 10-30-041-23W3 | Well | Pipeline Segment Connection Below Ground | Flowline |  | IPC CANADA LTD. | Abandoned | Natural Gas |  | Polyethylene | 1.036 | 1.036 | 114.3 | 61.6 | 1 | 3408 | 7.3 | I |  |  | 880 |  |  |  |  | 0 | SHAPEFILE | N
PL-00001038 | IPC 05-32/11-32 | Y | 1 | SK PS 00110779 | 2020-12-09 |  | 05-32-041-23W3 | 11-32-041-23W3 | Pipeline Segment Connection Below Ground | Well | Flowline |  | IPC CANADA LTD. | Abandoned | Natural Gas |  | Polyethylene | 0.455 | 0.455 | 114.3 | 61.6 | 1 | 3408 | 7.3 | I |  |  | 880 |  |  |  |  | 1 | SHAPEFILE | N
PL-00001011 | IPC 03-05/08-05 | Y | 1 | SK PS 00110752 | 2020-12-09 |  | 03-05-042-23W3 | 08-05-042-23W3 | Pipeline Segment Connection Below Ground | Well | Flowline |  | IPC CANADA LTD. | Abandoned | Natural Gas |  | Polyethylene | 0.729 | 0.729 | 114.3 | 61.6 | 1 | 3408 | 7.3 | I |  |  | 880 |  |  |  |  | 0 | SHAPEFILE | N
PL-00001032 | IPC 10-07/08-07 | Y | 1 | SK PS 00110773 | 2020-12-09 |  | 09-07-042-23W3 | 08-07-042-23W3 | Pipeline Segment Connection Below Ground | Well | Flowline |  | IPC CANADA LTD. | Abandoned | Natural Gas |  | Polyethylene | 0.738 | 0.738 | 114.3 | 61.6 | 1 | 3408 | 7.3 | I |  |  | 880 |  |  |  |  | 0 | SHAPEFILE | N
PL-00001005 | WIL-001 | Y | 1 | SK PS 00110741 | 2020-12-08 |  | 01-06-006-02W2 | 04-05-006-02W2 | Well | Well | Flowline | Willmar 4A1-6/2A3-5-6-2W2 TO 1B4-5/1C12-32-5-2W2 | SURGE ENERGY INC. | Cancelled - Duplicate Licences | Crude Oil |  |  | 0.195 | 0.195 | [8 empty] | 6894.76 | [5 empty] | SYSGEN | N
PL-00001006 | WIL-002 | Y | 1 | SK PS 00110742 | 2020-12-08 |  | 03-05-006-02W2 | 04-05-006-02W2 | Well | Well | Flowline | Willmar 2A3-5/3A11-32-5-2W2 TO 1B4-5/1C12-32-5-2W2 | SURGE ENERGY INC. | Cancelled - Duplicate Licences | Crude Oil |  |  | 0.593 | 0.593 | [8 empty] | 6894.76 | [5 empty] | SYSGEN | N
PL-00001009 | WS2020-44 | N | 1 | SK PS 00110749 | 2020-12-08 |  | 12-07-030-25W3 | 04-07-030-25W3 | Well | Oil Satellite | Flowline | Whiteside 12-07 to 04-07-030-25W3 | WHITECAP RESOURCES INC. | Operating | Oil Well Effluent |  | Steel | 0.716 | 0.716 | 88.9 | 3.2 | 1 | Z245.1 | 359 | II | 20675.82 | 20675.82 | 4960 | 0 | 1.5 | Uncoated | Extruded Poly | 0 | SHAPEFILE | N
PL-00001001 | STE-002-3 | Y | 1 | SK PS 00110737 | 2020-12-08 |  | 04-06-005-05W2 | 04-06-005-05W2 | Well | Pipeline Segment Connection Above Ground | Flowline | Steelman 2A4-6/2D12-6-5-5W2 TO 4-6-5-5W2 Header | SURGE ENERGY INC. | Cancelled - Duplicate Licences | Crude Oil |  |  | 0.043 | 0.043 | [8 empty] | 6894.76 | [5 empty] | SYSGEN | N
PL-00001008 |  | Y | 1 | SK PS 00110744 | 2020-12-08 | 1 | 04-14-039-25W3 | 10-14-039-25W3 | Pipeline Segment Connection Above Ground | Oil Satellite | Flowline |  | PENTACOR ENERGY CORP. | Operating | Oil Well Effluent |  | Composite | 1.319 | 1.319 | 69 | 7.5 |  | FPLP | 301 |  |  |  | 4960 |  | 1.5 |  |  |  | SHAPEFILE | N
PL-00001000 | STE-002-2 | Y | 1 | SK PS 00110736 | 2020-12-08 |  | 04-06-005-05W2 | 04-06-005-05W2 | Well | Pipeline Segment Connection Above Ground | Flowline | Steelman 1A4-6/3C11-6-5-5W2 TO 4-6-5-5W2 Header | SURGE ENERGY INC. | Cancelled - Duplicate Licences | Crude Oil |  |  | 0.057 | 0.057 | [8 empty] | 6894.76 | [5 empty] | SYSGEN | N
PL-00001007 | WIL-003 | Y | 1 | SK PS 00110743 | 2020-12-08 |  | 04-05-006-02W2 | 10-06-006-02W2 | Well | Pipeline Segment Connection Above Ground | Flowline | Willmar 1B4-5/1C12-32-5-2W2 TO 10-6-6-2W2 Header | SURGE ENERGY INC. | Cancelled - Duplicate Licences | Crude Oil |  |  | 1.188 | 1.188 | [8 empty] | 6894.76 | [5 empty] | SYSGEN | N
PL-00001009 | WS2020-44 | N | 2 | SK PS 00110750 | 2020-12-08 |  | 12-07-030-25W3 | 04-07-030-25W3 | Well | Oil Satellite | Flowline | Whiteside 12-07 to 04-07-030-25W3 | WHITECAP RESOURCES INC. | Operating | Oil Well Effluent |  | Steel | 0.715 | 0.715 | 114.3 | 3.2 | 1 | Z245.1 | 359 | II | 16081.19 | 16081.19 | 4960 | 0 | 1.5 | Uncoated | Extruded Poly | 0 | SHAPEFILE | N
PL-00001008 |  | Y | 5 | SK PS 00110748 | 2020-12-08 | 5 | 09-15-039-25W3 | 10-15-039-25W3 | Pipeline Segment Connection Above Ground | Pipeline Segment Connection Above Ground | Flowline |  | PENTACOR ENERGY CORP. | Operating | Oil Well Effluent |  | Composite | 0.272 | 0.272 | 69 | 7.5 |  | FPLP | 301 |  |  |  | 4960 |  | 1.5 |  |  |  | SHAPEFILE | N
PL-00001004 | STE-002-5 | Y | 1 | SK PS 00110740 | 2020-12-08 |  | 16-36-004-06W2 | 16-36-004-06W2 | Multi Well Battery | Injection/Disposal Facility | Flowline | Steelman 16-36-4-6W2 BTY to 16-36-4-6W2 SWD | SURGE ENERGY INC. | Cancelled - Duplicate Licences | Salt water | Produced Water |  | 0.058 | 0.058 | [8 empty] | 13789.51 | [5 empty] | SYSGEN | N
PL-00001003 | STE-002-1 | Y | 1 | SK PS 00110739 | 2020-12-08 |  | 04-06-005-05W2 | 16-36-004-06W2 | Pipeline Segment Connection Above Ground | Multi Well Battery | Flowline | Steelman 4-6-5-5W2 Header to 16-36-4-6W2 BTY | SURGE ENERGY INC. | Cancelled - Duplicate Licences | Crude Oil |  |  | 0.551 | 0.551 | [8 empty] | 6894.76 | [5 empty] | SYSGEN | N
PL-00001008 |  | Y | 3 | SK PS 00110746 | 2020-12-08 | 3 | 08-14-039-25W3 | 07-14-039-25W3 | Pipeline Segment Connection Above Ground | Pipeline Segment Connection Below Ground | Flowline |  | PENTACOR ENERGY CORP. | Operating | Oil Well Effluent |  | Composite | 0.285 | 0.285 | 69 | 7.5 |  | FPLP | 301 |  |  |  | 4960 |  | 1.5 |  |  |  | SHAPEFILE | N
PL-00001008 |  | Y | 4 | SK PS 00110747 | 2020-12-08 | 4 | 10-15-039-25W3 | 07-15-039-25W3 | Pipeline Segment Connection Above Ground | Pipeline Segment Connection Below Ground | Flowline |  | PENTACOR ENERGY CORP. | Operating | Oil Well Effluent |  | Composite | 0.441 | 0.441 | 69 | 7.5 |  | FPLP | 301 |  |  |  | 4960 |  | 1.5 |  |  |  | SHAPEFILE | N
PL-00001008 |  | Y | 2 | SK PS 00110745 | 2020-12-08 | 2 | 07-14-039-25W3 | 07-14-039-25W3 | Pipeline Segment Connection Below Ground | Oil Satellite | Flowline |  | PENTACOR ENERGY CORP. | Operating | Oil Well Effluent |  | Composite | 0.203 | 0.203 | 69 | 7.5 |  | FPLP | 301 |  |  |  | 4960 |  | 1.5 |  |  |  | SHAPEFILE | N
PL-00001002 | STE-002-4 | Y | 1 | SK PS 00110738 | 2020-12-08 |  | 04-06-005-05W2 | 04-06-005-05W2 | Well | Pipeline Segment Connection Above Ground | Flowline | Steelman 6A4-6/1C12-6-5-5W2 TO 4-6-5-5W2 Header | SURGE ENERGY INC. | Cancelled - Duplicate Licences | Crude Oil |  |  | 0.039 | 0.039 | [8 empty] | 6894.76 | [5 empty] | SYSGEN | N
PL-00000993 | GAI-001-9 | Y | 1 | SK PS 00110729 | 2020-12-07 |  | 03-34-002-31W1 | 14-27-002-31W1 | Oil Satellite | Multi Well Battery | Flowline | Gainsborough 03-34-002-31W1 Satellite TO 14-27-002-31W1 BTY | SURGE ENERGY INC. | Cancelled - Duplicate Licences | Crude Oil |  |  | 0.234 | 0.234 | [8 empty] | 6894.76 | [5 empty] | SYSGEN | N
PL-00000988 | GAI-001-4 | Y | 1 | SK PS 00110724 | 2020-12-07 |  | 12-35-002-31W1 | 04-35-002-31W1 | Well | Oil Satellite | Flowline | Gainsborough 2B12-35-002-31W1 TO 04-35-002-31W1 Satellite | SURGE ENERGY INC. | Cancelled - Duplicate Licences | Crude Oil |  |  | 0.759 | 0.759 | [8 empty] | 6894.76 | [5 empty] | SYSGEN | N
PL-00000997 | GAI-001-10 | Y | 1 | SK PS 00110733 | 2020-12-07 |  | 14-27-002-31W1 | 01-34-002-31W1 | Multi Well Battery | Injection/Disposal Facility | Flowline | Gainsborough 14-27-002-31W1 BTY TO 01-34-002-31W1 SWD | SURGE ENERGY INC. | Cancelled - Duplicate Licences | Salt water | Produced Water |  | 0.771 | 0.771 | [8 empty] | 13789.51 | [5 empty] | SYSGEN | N
PL-00000992 | GAI-001-8 | Y | 1 | SK PS 00110728 | 2020-12-07 |  | 14-27-002-31W1 | 03-34-002-31W1 | Well | Oil Satellite | Flowline | Gainsborough 3D14-27-002-31W1 TO 03-34-002-31W1 Satellite | SURGE ENERGY INC. | Cancelled - Duplicate Licences | Crude Oil |  |  | 0.186 | 0.186 | [8 empty] | 6894.76 | [5 empty] | SYSGEN | N
PL-00000990 | GAI-001-6 | Y | 1 | SK PS 00110726 | 2020-12-07 |  | 04-35-002-31W1 | 03-34-002-31W1 | Oil Satellite | Oil Satellite | Flowline | Gainsborough 04-35-002-31W1 Satellite TO 03-34-002-31W1 Satellite | SURGE ENERGY INC. | Cancelled - Duplicate Licences | Crude Oil |  |  | 1.032 | 1.032 | [8 empty] | 6894.76 | [5 empty] | SYSGEN | N
PL-00000991 | GAI-001-7 | Y | 1 | SK PS 00110727 | 2020-12-07 |  | 03-34-002-31W1 | 03-34-002-31W1 | Well | Oil Satellite | Flowline | Gainsborough 1A3-34-002-31W1 TO 03-34-002-31W1 Satellite | SURGE ENERGY INC. | Cancelled - Duplicate Licences | Crude Oil |  |  | 0.027 | 0.027 | [8 empty] | 6894.76 | [5 empty] | SYSGEN | N
PL-00000994 | GAI-001-1 | Y | 1 | SK PS 00110730 | 2020-12-07 |  | 01-28-002-31W1 | 01-28-002-31W1 | Well | Oil Satellite | Flowline | Gainsborough 3A1-28-002-31W1 TO 01-28-002-31 Satellite | SURGE ENERGY INC. | Cancelled - Duplicate Licences | Crude Oil |  |  | 0.026 | 0.026 | [8 empty] | 6894.76 | [5 empty] | SYSGEN | N
PL-00000999 | 06.0820.100 | Y | 1 | SK PS 00110735 | 2020-12-07 |  | 13-21-050-14W2 | 13-21-050-14W2 | Pipeline Segment Connection Above Ground | Pipeline Segment Connection Above Ground | Pipeline | 06.0820.100 NIPAWIN NPS 2 LATERAL | TRANSGAS LIMITED | Operating | Natural Gas |  | Steel | 0.038 | 0.038 | 60.3 | 5.5 | 1 | A53 | B | I | 35171 | 35171 | 6205 | 0.04 | 1 | Uncoated | Other | 0.006 | SHAPEFILE | N
PL-00000989 | GAI-001-5 | Y | 1 | SK PS 00110725 | 2020-12-07 |  | 04-35-002-31W1 | 04-35-002-31W1 | Well | Oil Satellite | Flowline | Gainsborough 3B4-35-002-31W1 TO 04-35-002-31W1 Satellite | SURGE ENERGY INC. | Cancelled - Duplicate Licences | Crude Oil |  |  | 0.029 | 0.029 | [8 empty] | 6894.76 | [5 empty] | SYSGEN | N
PL-00000996 | GAI-001-3 | Y | 1 | SK PS 00110732 | 2020-12-07 |  | 01-28-002-31W1 | 14-27-002-31W1 | Oil Satellite | Multi Well Battery | Flowline | Gainsborough 01-28-002-31 Satellite TO 14-27-002-31W1 BTY | SURGE ENERGY INC. | Cancelled - Duplicate Licences | Sour Natural Gas |  |  | 1.6 | 1.6 | [8 empty] | 6894.76 | [5 empty] | SYSGEN | N
PL-00000995 | GAI-001-2 | Y | 1 | SK PS 00110731 | 2020-12-07 |  | 01-28-002-31W1 | 14-27-002-31W1 | Oil Satellite | Multi Well Battery | Flowline | Gainsborough 01-28-002-31 Satellite TO 14-27-002-31W1 BTY | SURGE ENERGY INC. | Cancelled - Duplicate Licences | Crude Oil |  |  | 1.6 | 1.6 | [8 empty] | 6894.76 | [5 empty] | SYSGEN | N
PL-00000998 | 06.0760.200 | Y | 1 | SK PS 00110734 | 2020-12-07 |  | 16-20-046-16W2 | 16-20-046-16W2 | Pipeline Segment Connection Above Ground | Pipeline Segment Connection Above Ground | Pipeline | 06.0760.200 BROOKSBY NPS 2 LATERAL | TRANSGAS LIMITED | Operating | Natural Gas |  | Steel | 0.046 | 0.046 | 60.3 | 5.5 | 1 | Z245.1 | 241 | I | 35171 | 35171 | 6960 | 0.04 | 1 | Uncoated | Other | 0.006 | SHAPEFILE | N
PL-00000987 | IPC-10-18/12-17 | Y | 1 | SK PS 00110723 | 2020-12-04 |  | 10-18-054-26W3 | 12-17-054-26W3 | Well | Compressor Station | Flowline |  | IPC CANADA LTD. | Operating | Fuel Gas |  | Steel | 0.914 | 0.914 | 88.9 | 3.2 | 1 | Z245.1 | 290 | I |  |  | 1380 | 0 |  | Uncoated | Uncoated | 0 | SHAPEFILE | N
PL-00000986 | IPC-04-34/02-32 | Y | 1 | SK PS 00110722 | 2020-12-04 |  | 04-34-056-27W3 | 02-32-056-27W3 | Well | Well | Flowline |  | IPC CANADA LTD. | Discontinued | Fuel Gas |  | Steel | 2.318 | 2.318 | 168.3 | 4 | 1 | Z245.1 | 3591 | I | 3450 |  | 1380 | 0 | 1 | Uncoated | Uncoated | 0 | SHAPEFILE | N
PL-00000985 | 6001 | Y | 1 | SK PS 00110721 | 2020-12-04 |  | 11-22-031-27W3 | 14-22-031-27W3 | Well | Single Well Battery | Flowline | Hoosier 11A-22-31-27W3 to 11-22-31-27W3 SWB | SURGE ENERGY INC. | Cancelled - Duplicate Licences | Crude Oil |  |  | 0.471 | 0.471 | [8 empty] | 5515.18 | [5 empty] | SYSGEN | N
PL-00000978 | MAN-002 | Y | 1 | SK PS 00110714 | 2020-12-03 |  | 08-36-007-34W1 | 08-36-007-34W1 | Well | Multi Well Battery | Flowline | Manor 4B8-36/4C10-36-7-34W1 to 8-36-7-34W1 BTY | SURGE ENERGY INC. | Cancelled - Duplicate Licences | Crude Oil |  |  | 0.115 | 0.115 | [8 empty] | 6894.76 | [5 empty] | SYSGEN | N
PL-00000973 | MAN-003-2 | Y | 1 | SK PS 00110709 | 2020-12-03 |  | 02-36-007-34W1 | 02-36-007-34W1 | Well | Pipeline Segment Connection Above Ground | Flowline | Manor 4C2-36/3A15-25-7-34W1 to 2-36-7-34W1 Header | SURGE ENERGY INC. | Cancelled - Duplicate Licences | Crude Oil |  |  | 0.104 | 0.104 | [8 empty] | 5515.81 | [5 empty] | SYSGEN | N
PL-00000984 | MAN-008 | Y | 1 | SK PS 00110720 | 2020-12-03 |  | 02-36-007-34W1 | 08-36-007-34W1 | Pipeline Segment Connection Above Ground | Pipeline Segment Connection Above Ground | Flowline | Manor 2-36-7-34W1 Header to 8-36-7-34W1 Header | SURGE ENERGY INC. | Cancelled - Duplicate Licences | Crude Oil |  |  | 0.49 | 0.49 | [8 empty] | 6894.76 | [5 empty] | SYSGEN | N
PL-00000977 | MAN-014-1 | Y | 1 | SK PS 00110713 | 2020-12-03 |  | 02-36-007-34W1 | 02-36-007-34W1 | Well | Pipeline Segment Connection Above Ground | Flowline | Manor 2A2-36/1A10-36-7-34W1 to 2-36-7-34W1 Header | SURGE ENERGY INC. | Cancelled - Duplicate Licences | Crude Oil |  |  | 0.196 | 0.196 | [8 empty] | 5515.81 | [5 empty] | SYSGEN | N
PL-00000976 | MAN-012 | Y | 1 | SK PS 00110712 | 2020-12-03 |  | 02-36-007-34W1 | 02-36-007-34W1 | Well | Pipeline Segment Connection Above Ground | Flowline | Manor 4B2-36/4C7-36-7-34W1 to 2-36-7-34W1 Header | SURGE ENERGY INC. | Cancelled - Duplicate Licences | Crude Oil |  |  | 0.213 | 0.213 | [8 empty] | 5515.81 | [5 empty] | SYSGEN | N
PL-00000983 | MAN-001-2 | Y | 1 | SK PS 00110719 | 2020-12-03 |  | 04-01-008-34W1 | 08-36-007-34W1 | Pipeline Segment Connection Above Ground | Multi Well Battery | Flowline | Manor 4-1-8-34W1 Header to 8-36-7-34W1 BTY | SURGE ENERGY INC. | Cancelled - Duplicate Licences | Crude Oil |  |  | 1.752 | 1.752 | [8 empty] | 6894.76 | [5 empty] | SYSGEN | N
PL-00000982 | MAN-001-1 | Y | 1 | SK PS 00110718 | 2020-12-03 |  | 04-01-008-34W1 | 04-01-008-34W1 | Well | Pipeline Segment Connection Above Ground | Flowline | Manor 3B4-1/4B2-2-8-34W1 to 4-1-8-34W1 Header | SURGE ENERGY INC. | Cancelled - Duplicate Licences | Crude Oil |  |  | 0.014 | 0.014 | [8 empty] | 6894.76 | [5 empty] | SYSGEN | N
PL-00000975 | MAN-014-2 | Y | 1 | SK PS 00110711 | 2020-12-03 |  | 02-36-007-34W1 | 02-36-007-34W1 | Well | Pipeline Segment Connection Above Ground | Flowline | Manor 2-36-7-34W1 to 2-36-7-34W1 Header | SURGE ENERGY INC. | Cancelled - Duplicate Licences | Crude Oil |  |  | 0.025 | 0.025 | [8 empty] | 6894.76 | [5 empty] | SYSGEN | N
PL-00000974 | MAN-003-1 | Y | 1 | SK PS 00110710 | 2020-12-03 |  | 01-35-007-34W1 | 02-36-007-34W1 | Well | Well | Flowline | Manor 2C1-35/3A4-35-7-34W1 to 4C2-36-7-34W1 | SURGE ENERGY INC. | Cancelled - Duplicate Licences | Crude Oil |  |  | 1.357 | 1.357 | [8 empty] | 5515.81 | [5 empty] | SYSGEN | N
PL-00000980 | MAN-013 | Y | 1 | SK PS 00110716 | 2020-12-03 |  | 03-36-007-34W1 | 02-36-007-34W1 | Well | Pipeline Segment Connection Above Ground | Flowline | Manor 2A3-36/3A11-36-7-34W1 to 2-36-7-34W1 Header | SURGE ENERGY INC. | Cancelled - Duplicate Licences | Crude Oil |  |  | 0.392 | 0.392 | [8 empty] | 5515.81 | [5 empty] | SYSGEN | N
PL-00000979 | MAN-014-3 | Y | 1 | SK PS 00110715 | 2020-12-03 |  | 08-36-007-34W1 | 08-36-007-34W1 | Multi Well Battery | Injection/Disposal Facility | Flowline | Manor 8-36-7-34W1 BTY to 8-36-7-34W1 SWD | SURGE ENERGY INC. | Cancelled - Duplicate Licences | Salt water | Produced Water |  | 0.034 | 0.034 | [8 empty] | 6894.76 | [5 empty] | SYSGEN | N
PL-00000981 | MAN-007 | Y | 1 | SK PS 00110717 | 2020-12-03 |  | 16-35-007-34W1 | 04-01-008-34W1 | Well | Pipeline Segment Connection Above Ground | Flowline | Manor 4B16-35/3B10-36-7-34W1 to 4-1-8-34W1 Header | SURGE ENERGY INC. | Cancelled - Duplicate Licences | Crude Oil |  |  | 0.516 | 0.516 | [8 empty] | 5171.07 | [5 empty] | SYSGEN | N
PL-00000972 | IPC-05-04/04-04 | Y | 1 | SK PS 00110708 | 2020-12-02 |  | 05-04-056-27W3 | 04-04-056-27W3 | Blind End | Blind End | Flowline |  | IPC CANADA LTD. | Abandoned | Fuel Gas |  | Polyethylene | 0.116 | 0.116 | 114.3 | 10.4 | 1 | 3408 | 11 | I | 1103 | 1103 | 1103 | 0 |  | Uncoated | Uncoated | 0 | SHAPEFILE | N
PL-00000971 | 850971 | N | 1 | SK PS 00110706 | 2020-12-01 | 850971-001 EWR 23309-002 | 13-13-051-24W3 | 06-14-051-24W3 | Oil Satellite | Multi Well Battery | Flowline |  | CENOVUS ENERGY INC. | Operating | Natural Gas |  | Steel | 1.987 | 1.987 | 168.3 | 11 | 1 | Z245.1 | 290 | I | 19788.24 | 3600 | 3600 | 2.93 | 0 | Uncoated | Other | 0.814 | SHAPEFILE | N
PL-00000970 | 850970 | N | 1 | SK PS 00110705 | 2020-12-01 | 850970-001 EWR23309-002 | 06-14-051-24W3 | 13-13-051-24W3 | Multi Well Battery | Oil Satellite | Flowline |  | CENOVUS ENERGY INC. | Operating | Miscellaneous Gases | Steam | Steel | 1.986 | 1.986 | 219.1 | 15.1 | 1 | Z245.1 | 290 | I | 20865.71 | 11260 | 11260 | 0 | 0 | Uncoated | Other | 0 | SHAPEFILE | N
PL-17072 | EBKPL 4-13 TI | N | 2 | SK PS 00110707 | 2020-12-01 |  | 04-13-030-22W3 | 04-13-030-22W3 | Pipeline Segment Connection Above Ground | Pipeline Segment Connection Above Ground | Pipeline | Kindersley Gathering Pipeline | SECURE WASTE INFRASTRUCTURE CORP. | Operating | Crude Oil | Blended Crude Oil | Steel | 0.007 | 0.01 | 114.3 | 8.6 | 1 | A333 | 6 | I | 18132.98 | 18132.98 | 9930 | 0 | 0 | Uncoated | Other | 0 | SHAPEFILE | N
PL-00000964 | HOF-001-1 | Y | 1 | SK PS 00110699 | 2020-11-30 |  | 10-10-002-15W2 | 09-10-002-15W2 | Well | Pipeline Segment Connection Above Ground | Flowline | Hoffer 10-10-2-15W2 to 9-10-2-15W2 Header | SURGE ENERGY INC. | Cancelled - Duplicate Licences | Crude Oil |  |  | 0.261 | 0.261 | [14 empty] | SYSGEN | N
PL-00000962 | 20201123_4 | Y | 124 | SK PS 00110273 | 2020-11-30 | 127820-272 | 14-23-021-18W3 | 14-24-021-18W3 | Pipeline Segment Connection Below Ground | Compressor Station | Flowline | PL-00000962 | ABBEY RESOURCES CORP. | Operating | Natural Gas |  | Polyethylene | 1.648 | 1.7 | 219.1 | 21.1 | [5 empty] | 1103 | 1103 |  |  |  |  | 0 | SHAPEFILE | N
PL-00000962 | 20201123_4 | Y | 183 | SK PS 00110332 | 2020-11-30 | 127820-190 | 06-22-021-18W3 | 08-22-021-18W3 | Well | Pipeline Segment Connection Below Ground | Flowline | PL-00000962 | ABBEY RESOURCES CORP. | Operating | Natural Gas |  | Polyethylene | 0.792 | 0.9 | 114.3 | 10.4 | [6 empty] | 1103 |  |  |  |  | 0 | SHAPEFILE | N
PL-00000962 | 20201123_4 | Y | 14 | SK PS 00110163 | 2020-11-30 | 119005-1 | 16-21-022-21W3 | 14-22-022-21W3 | Well | Pipeline Segment Connection Below Ground | Flowline | PL-00000962 | ABBEY RESOURCES CORP. | Operating | Natural Gas |  | Steel | 0.828 | 0.828 | [8 empty] | 4960 | 0 |  |  |  | 0 | SHAPEFILE | N
PL-00000962 | 20201123_4 | Y | 41 | SK PS 00110190 | 2020-11-30 | 127820-204 | 14-32-023-17W3 | 06-32-023-17W3 | Well | Pipeline Segment Connection Below Ground | Flowline | PL-00000962 | ABBEY RESOURCES CORP. | Operating | Natural Gas |  | Polyethylene | 0.728 | 0.7 | 114.3 | 10.4 | [5 empty] | 1103 | 1103 |  |  |  |  | 0 | SHAPEFILE | N
PL-00000961 | 20201123_2 | Y | 1 | SK PS 00110149 | 2020-11-30 | 127823-1 | 01-19-022-17W3 | 14-29-022-17W3 | Compressor Station | Well | Flowline |  | ABBEY RESOURCES CORP. | Discontinued | Salt water |  | Steel | 3.83 | 4.1 | 88.9 | 3.2 | [5 empty] | 18000 | 18000 |  |  |  |  | 0 | SHAPEFILE | N
PL-00000962 | 20201123_4 | Y | 369 | SK PS 00110518 | 2020-11-30 | 127820-282 | 04-18-022-17W3 | 12-18-022-17W3 | Well | Pipeline Segment Connection Below Ground | Flowline | PL-00000962 | ABBEY RESOURCES CORP. | Operating | Natural Gas |  | Composite | 0.583 | 0.6 | 117.2 | 12 | [6 empty] | 4960 |  |  |  |  | 0 | SHAPEFILE | N
PL-00000962 | 20201123_4 | Y | 125 | SK PS 00110274 | 2020-11-30 | 127820-23 | 06-32-023-17W3 | 14-29-023-17W3 | Well | Pipeline Segment Connection Below Ground | Flowline | PL-00000962 | ABBEY RESOURCES CORP. | Operating | Natural Gas |  | Polyethylene | 0.807 | 0.8 | 114.3 | 10.4 | [5 empty] | 1103 | 1103 |  |  |  |  | 0 | SHAPEFILE | N
PL-00000962 | 20201123_4 | Y | 524 | SK PS 00110673 | 2020-11-30 | 181159-1 | 08-02-022-21W3 | 08-02-022-21W3 | Well | Pipeline Segment Connection Below Ground | Flowline | PL-00000962 | ABBEY RESOURCES CORP. | Abandoned | Natural Gas |  | Steel | 0.022 | 0.022 | [8 empty] | 4960 | 0 |  |  |  | 0 | SHAPEFILE | N
PL-00000962 | 20201123_4 | Y | 56 | SK PS 00110205 | 2020-11-30 | 127820-129 | 13-30-022-17W3 | 03-25-022-18W3 | Well | Pipeline Segment Connection Below Ground | Flowline | PL-00000962 | ABBEY RESOURCES CORP. | Operating | Natural Gas |  | Polyethylene | 1.655 | 1.7 | 114.3 | 10.4 | [5 empty] | 1103 | 1103 |  |  |  |  | 0 | SHAPEFILE | N
PL-00000962 | 20201123_4 | Y | 54 | SK PS 00110203 | 2020-11-30 | 127820-31 | 01-19-022-17W3 | 14-12-022-18W3 | Pipeline Segment Connection Below Ground | Compressor Station | Flowline | PL-00000962 | ABBEY RESOURCES CORP. | Operating | Natural Gas |  | Steel | 4.132 | 4.2 | 219.1 | 4.8 | [5 empty] | 4960 | 4960 | 0 |  |  |  | 0 | SHAPEFILE | N
PL-00000962 | 20201123_4 | Y | 4 | SK PS 00110153 | 2020-11-30 | 114421-1 | 11-17-022-18W3 | 13-17-022-18W3 | Well | Pipeline Segment Connection Below Ground | Flowline | PL-00000962 | ABBEY RESOURCES CORP. | Operating | Natural Gas |  | Steel | 0.161 | 0.161 | [8 empty] | 4960 | 0 |  |  |  | 0 | SHAPEFILE | N
PL-00000962 | 20201123_4 | Y | 120 | SK PS 00110269 | 2020-11-30 | 127820-242 | 14-34-023-17W3 | 16-33-023-17W3 | Well | Pipeline Segment Connection Below Ground | Flowline | PL-00000962 | ABBEY RESOURCES CORP. | Operating | Natural Gas |  | Polyethylene | 0.671 | 0.7 | 114.3 | 10.4 | [5 empty] | 1103 | 1103 |  |  |  |  | 0 | SHAPEFILE | N
PL-00000962 | 20201123_4 | Y | 186 | SK PS 00110335 | 2020-11-30 | 127820-154 | 16-25-021-18W3 | 08-25-021-18W3 | Well | Pipeline Segment Connection Below Ground | Flowline | PL-00000962 | ABBEY RESOURCES CORP. | Operating | Natural Gas |  | Polyethylene | 0.829 | 0.8 | 114.3 | 10.4 | [5 empty] | 1103 | 1103 |  |  |  |  | 0 | SHAPEFILE | N
PL-00000962 | 20201123_4 | Y | 353 | SK PS 00110502 | 2020-11-30 | 127820-218 | 16-32-022-17W3 | 14-32-022-17W3 | Well | Pipeline Segment Connection Below Ground | Flowline | PL-00000962 | ABBEY RESOURCES CORP. | Operating | Natural Gas |  | Polyethylene | 0.969 | 1 | 114.3 | 10.4 | [5 empty] | 1103 | 1103 |  |  |  |  | 0 | SHAPEFILE | N
PL-00000962 | 20201123_4 | Y | 92 | SK PS 00110241 | 2020-11-30 | 127820-276 | 10-24-021-18W3 | 15-24-021-18W3 | Well | Compressor Station | Flowline | PL-00000962 | ABBEY RESOURCES CORP. | Operating | Natural Gas |  | Polyethylene | 0.441 | 0.6 | 114.3 | 10.4 | [5 empty] | 1102 | 1102 |  |  |  |  | 0 | SHAPEFILE | N
PL-00000962 | 20201123_4 | Y | 430 | SK PS 00110579 | 2020-11-30 | 127822-20 | 16-13-023-16W3 | 01-24-023-16W3 | Well | Pipeline Segment Connection Below Ground | Flowline | PL-00000962 | ABBEY RESOURCES CORP. | Operating | Natural Gas |  | Polyethylene | 0.14 | 0.2 | 114.3 | 10.4 | [6 empty] | 1103 |  |  |  |  | 0 | SHAPEFILE | N
PL-00000962 | 20201123_4 | Y | 237 | SK PS 00110386 | 2020-11-30 | 127820-107 | 10-30-023-17W3 | 07-30-023-17W3 | Well | Pipeline Segment Connection Below Ground | Flowline | PL-00000962 | ABBEY RESOURCES CORP. | Operating | Natural Gas |  | Polyethylene | 0.37 | 0.4 | 168.3 | 15.3 | [5 empty] | 1103 | 1103 |  |  |  |  | 0 | SHAPEFILE | N
PL-00000962 | 20201123_4 | Y | 539 | SK PS 00110688 | 2020-11-30 | 187619-1 | 09-11-022-19W3 | 09-11-022-19W3 | Well | Pipeline Segment Connection Below Ground | Flowline | PL-00000962 | ABBEY RESOURCES CORP. | Operating | Natural Gas |  | Steel | 0.388 | 0.388 | [8 empty] | 4960 | 0 |  |  |  | 0 | SHAPEFILE | N
PL-00000962 | 20201123_4 | Y | 44 | SK PS 00110193 | 2020-11-30 | 127820-367 | 06-25-021-18W3 | 07-25-021-18W3 | Well | Pipeline Segment Connection Below Ground | Flowline | PL-00000962 | ABBEY RESOURCES CORP. | Operating | Natural Gas |  | Polyethylene | 0.08 | 0.1 | 114.3 | 10.4 | [5 empty] | 1103 | 1103 |  |  |  |  | 0 | SHAPEFILE | N
PL-00000962 | 20201123_4 | Y | 264 | SK PS 00110413 | 2020-11-30 | 127820-304 | 02-21-022-18W3 | 06-21-022-18W3 | Well | Pipeline Segment Connection Below Ground | Flowline | PL-00000962 | ABBEY RESOURCES CORP. | Operating | Natural Gas |  | Polyethylene | 0.712 | 0.7 | 114.3 | 10.4 | [5 empty] | 1103 | 1103 |  |  |  |  | 0 | SHAPEFILE | N
PL-00000962 | 20201123_4 | Y | 192 | SK PS 00110341 | 2020-11-30 | 127820-185 | 10-31-022-17W3 | 16-31-022-17W3 | Well | Pipeline Segment Connection Below Ground | Flowline | PL-00000962 | ABBEY RESOURCES CORP. | Operating | Natural Gas |  | Polyethylene | 0.572 | 0.6 | 114.3 | 10.4 | [5 empty] | 1103 | 1103 |  |  |  |  | 0 | SHAPEFILE | N
PL-00000962 | 20201123_4 | Y | 372 | SK PS 00110521 | 2020-11-30 | 127820-224 | 13-10-022-18W3 | 14-10-022-18W3 | Well | Pipeline Segment Connection Below Ground | Flowline | PL-00000962 | ABBEY RESOURCES CORP. | Operating | Natural Gas |  | Polyethylene | 0.394 | 0.5 | 114.3 | 10.4 | [5 empty] | 1102 | 1102 |  |  |  |  | 0 | SHAPEFILE | N
PL-00000962 | 20201123_4 | Y | 134 | SK PS 00110283 | 2020-11-30 | 127820-100 | 12-11-022-18W3 | 10-11-022-18W3 | Well | Pipeline Segment Connection Below Ground | Flowline | PL-00000962 | ABBEY RESOURCES CORP. | Discontinued | Natural Gas |  | Composite | 0.909 | 0.9 | 116.5 | 11.7 | [5 empty] | 4960 | 4960 |  |  |  |  | 0 | SHAPEFILE | N
PL-00000962 | 20201123_4 | Y | 312 | SK PS 00110461 | 2020-11-30 | 127820-240 | 10-12-022-18W3 | 14-12-022-18W3 | Well | Pipeline Segment Connection Below Ground | Flowline | PL-00000962 | ABBEY RESOURCES CORP. | Operating | Natural Gas |  | Composite | 0.547 | 0.6 | 117.2 | 12 | [6 empty] | 4960 |  |  |  |  | 0 | SHAPEFILE | N
PL-00000962 | 20201123_4 | Y | 144 | SK PS 00110293 | 2020-11-30 | 127820-174 | 12-12-022-18W3 | 14-12-022-18W3 | Well | Pipeline Segment Connection Below Ground | Flowline | PL-00000962 | ABBEY RESOURCES CORP. | Operating | Natural Gas |  | Composite | 0.456 | 0.5 | 117.2 | 12 | [5 empty] | 4960 | 4960 |  |  |  |  | 0 | SHAPEFILE | N
PL-00000962 | 20201123_4 | Y | 377 | SK PS 00110526 | 2020-11-30 | 127820-297 | 06-27-021-18W3 | 08-27-021-18W3 | Well | Pipeline Segment Connection Below Ground | Flowline | PL-00000962 | ABBEY RESOURCES CORP. | Operating | Natural Gas |  | Polyethylene | 0.904 | 0.9 | 114.3 | 10.4 | [5 empty] | 1103 | 1103 |  |  |  |  | 0 | SHAPEFILE | N
PL-00000962 | 20201123_4 | Y | 31 | SK PS 00110180 | 2020-11-30 | 126973-12 | 15-12-021-18W3 | 16-12-021-18W3 | Blind End | Blind End | Flowline | PL-00000962 | ABBEY RESOURCES CORP. | Abandoned | Natural Gas |  | Polyethylene | 0.531 | 0.5 | 114.3 | 10.4 | [5 empty] | 1103 | 1103 |  |  |  |  | 0 | SHAPEFILE | N
PL-00000962 | 20201123_4 | Y | 445 | SK PS 00110594 | 2020-11-30 | 127822-33 | 14-06-023-16W3 | 08-06-023-16W3 | Well | Pipeline Segment Connection Below Ground | Flowline | PL-00000962 | ABBEY RESOURCES CORP. | Discontinued | Natural Gas |  | Polyethylene | 1.424 | 1.4 | 114.3 | 10.4 | [5 empty] | 1103 | 1103 |  |  |  |  | 0 | SHAPEFILE | N
PL-00000962 | 20201123_4 | Y | 213 | SK PS 00110362 | 2020-11-30 | 127820-125 | 11-36-021-18W3 | 10-36-021-18W3 | Well | Pipeline Segment Connection Below Ground | Flowline | PL-00000962 | ABBEY RESOURCES CORP. | Operating | Natural Gas |  | Polyethylene | 0.217 | 0.2 | 114.3 | 10.4 | [5 empty] | 1103 | 1103 |  |  |  |  | 0 | SHAPEFILE | N
PL-00000962 | 20201123_4 | Y | 537 | SK PS 00110686 | 2020-11-30 | 187614-1 | 03-02-023-19W3 | 15-34-022-19W3 | Well | Pipeline Segment Connection Below Ground | Flowline | PL-00000962 | ABBEY RESOURCES CORP. | Operating | Natural Gas |  | Steel | 0.348 | 0.348 | [8 empty] | 4960 | 0 |  |  |  | 0 | SHAPEFILE | N
PL-00000962 | 20201123_4 | Y | 102 | SK PS 00110251 | 2020-11-30 | 127820-82 | 07-14-021-18W3 | 08-14-021-18W3 | Well | Pipeline Segment Connection Below Ground | Flowline | PL-00000962 | ABBEY RESOURCES CORP. | Operating | Natural Gas |  | Polyethylene | 0.407 | 0.5 | 114.3 | 10.4 | [5 empty] | 1103 | 1103 |  |  |  |  | 0 | SHAPEFILE | N
PL-00000962 | 20201123_4 | Y | 446 | SK PS 00110595 | 2020-11-30 | 127822-32 | 14-29-022-15W3 | 14-32-022-15W3 | Well | Pipeline Segment Connection Below Ground | Flowline | PL-00000962 | ABBEY RESOURCES CORP. | Operating | Natural Gas |  | Composite | 1.597 | 1.6 | 93.5 | 11.9 | [5 empty] | 4960 | 4960 |  |  |  |  | 0 | SHAPEFILE | N
PL-00000962 | 20201123_4 | Y | 260 | SK PS 00110409 | 2020-11-30 | 127820-258 | 06-22-023-17W3 | 08-22-023-17W3 | Well | Pipeline Segment Connection Below Ground | Flowline | PL-00000962 | ABBEY RESOURCES CORP. | Operating | Natural Gas |  | Polyethylene | 0.899 | 0.9 | 88.9 | 8.1 | [5 empty] | 1103 | 1103 |  |  |  |  | 0 | SHAPEFILE | N
PL-00000962 | 20201123_4 | Y | 266 | SK PS 00110415 | 2020-11-30 | 127820-120 | 16-26-022-18W3 | 06-35-022-18W3 | Well | Pipeline Segment Connection Below Ground | Flowline | PL-00000962 | ABBEY RESOURCES CORP. | Operating | Natural Gas |  | Polyethylene | 1.275 | 1.3 | 114.3 | 10.4 | [5 empty] | 1103 | 1103 |  |  |  |  | 0 | SHAPEFILE | N
PL-00000962 | 20201123_4 | Y | 250 | SK PS 00110399 | 2020-11-30 | 127820-126 | 14-19-023-17W3 | 14-20-023-17W3 | Well | Pipeline Segment Connection Below Ground | Flowline | PL-00000962 | ABBEY RESOURCES CORP. | Operating | Natural Gas |  | Polyethylene | 2.459 | 2.5 | 114.3 | 10.4 | [5 empty] | 1103 | 1103 |  |  |  |  | 0 | SHAPEFILE | N
PL-00000962 | 20201123_4 | Y | 502 | SK PS 00110651 | 2020-11-30 | 181081-1 | 08-06-022-18W3 | 11-05-022-18W3 | Pipeline Segment Connection Below Ground | Well | Flowline | PL-00000962 | ABBEY RESOURCES CORP. | Discontinued | Natural Gas |  | Steel | 0.714 | 0.714 | [8 empty] | 4960 | 0 |  |  |  | 0 | SHAPEFILE | N
PL-00000962 | 20201123_4 | Y | 442 | SK PS 00110591 | 2020-11-30 | 127822-59 | 11-10-023-16W3 | 08-09-023-16W3 | Well | Pipeline Segment Connection Below Ground | Flowline | PL-00000962 | ABBEY RESOURCES CORP. | Discontinued | Natural Gas |  | Polyethylene | 0.819 | 0.8 | 114.3 | 10.4 | [5 empty] | 1103 | 1103 |  |  |  |  | 0 | SHAPEFILE | N
PL-00000960 |  | N | 1 | SK PS 00110147 | 2020-11-30 |  | 04-23-005-08W2 | 01-22-005-08W2 | Pipeline Segment Connection Above Ground | Well | Flowline | 13-15-005-08W2 MWB OE FLOWLINE | WHITECAP RESOURCES INC. | Operating | Oil Well Effluent |  | Fibreglass | 0.388 | 0.388 | 82.2 | 3 | 1 | STAR | 1000 |  | 4968 | 4968 | 4960 | 49.6 | 1.5 | Uncoated | Uncoated | 10 | SHAPEFILE | N
PL-00000962 | 20201123_4 | Y | 205 | SK PS 00110354 | 2020-11-30 | 127820-353 | 06-17-022-17W3 | 07-17-022-17W3 | Well | Pipeline Segment Connection Below Ground | Flowline | PL-00000962 | ABBEY RESOURCES CORP. | Operating | Natural Gas |  | Composite | 0.459 | 0.5 | 93.5 | 11.9 | [5 empty] | 4960 | 4960 |  |  |  |  | 0 | SHAPEFILE | N
PL-00000962 | 20201123_4 | Y | 393 | SK PS 00110542 | 2020-11-30 | 127820-96 | 04-22-021-18W3 | 04-22-021-18W3 | Well | Pipeline Segment Connection Below Ground | Flowline | PL-00000962 | ABBEY RESOURCES CORP. | Removed | Natural Gas |  | Composite | 0.002 | 0.002 | 116.5 | 11.7 | [6 empty] | 4960 |  |  |  |  | 0 | SHAPEFILE | N
PL-00000962 | 20201123_4 | Y | 538 | SK PS 00110687 | 2020-11-30 | 187618-1 | 15-11-022-19W3 | 09-11-022-19W3 | Well | Pipeline Segment Connection Below Ground | Flowline | PL-00000962 | ABBEY RESOURCES CORP. | Operating | Natural Gas |  | Steel | 0.197 | 0.197 | [8 empty] | 4960 | 0 |  |  |  | 0 | SHAPEFILE | N
PL-00000962 | 20201123_4 | Y | 375 | SK PS 00110524 | 2020-11-30 | 127820-74 | 14-13-022-18W3 | 14-24-022-18W3 | Well | Pipeline Segment Connection Below Ground | Flowline | PL-00000962 | ABBEY RESOURCES CORP. | Operating | Natural Gas |  | Polyethylene | 1.757 | 1.8 | 114.3 | 10.4 | [5 empty] | 1103 | 1103 |  |  |  |  | 0 | SHAPEFILE | N
PL-00000962 | 20201123_4 | Y | 356 | SK PS 00110505 | 2020-11-30 | 127820-121 | 08-27-023-17W3 | 16-22-023-17W3 | Well | Pipeline Segment Connection Below Ground | Flowline | PL-00000962 | ABBEY RESOURCES CORP. | Operating | Natural Gas |  | Polyethylene | 0.905 | 0.9 | 88.9 | 8.1 | [5 empty] | 1103 | 1103 |  |  |  |  | 0 | SHAPEFILE | N
PL-00000962 | 20201123_4 | Y | 210 | SK PS 00110359 | 2020-11-30 | 127820-87 | 08-22-022-18W3 | 14-23-022-18W3 | Well | Pipeline Segment Connection Below Ground | Flowline | PL-00000962 | ABBEY RESOURCES CORP. | Operating | Natural Gas |  | Polyethylene | 1.224 | 1.2 | 114.3 | 10.4 | [5 empty] | 1103 | 1103 |  |  |  |  | 0 | SHAPEFILE | N
PL-00000962 | 20201123_4 | Y | 188 | SK PS 00110337 | 2020-11-30 | 127820-310 | 16-26-021-18W3 | 15-25-021-18W3 | Well | Pipeline Segment Connection Below Ground | Flowline | PL-00000962 | ABBEY RESOURCES CORP. | Operating | Natural Gas |  | Polyethylene | 1.071 | 1.1 | 114.3 | 10.4 | [5 empty] | 1103 | 1103 |  |  |  |  | 0 | SHAPEFILE | N
PL-00000962 | 20201123_4 | Y | 389 | SK PS 00110538 | 2020-11-30 | 127820-72 | 14-03-023-17W3 | 06-10-023-17W3 | Well | Pipeline Segment Connection Below Ground | Flowline | PL-00000962 | ABBEY RESOURCES CORP. | Operating | Natural Gas |  | Polyethylene | 0.786 | 0.8 | 114.3 | 10.4 | [5 empty] | 1103 | 1103 |  |  |  |  | 0 | SHAPEFILE | N
PL-00000962 | 20201123_4 | Y | 437 | SK PS 00110586 | 2020-11-30 | 127822-30 | 08-29-022-16W3 | 14-32-022-16W3 | Well | Pipeline Segment Connection Below Ground | Flowline | PL-00000962 | ABBEY RESOURCES CORP. | Discontinued | Natural Gas |  | Polyethylene | 2.575 | 2.5 | 114.3 | 10.4 | [5 empty] | 1103 | 1103 |  |  |  |  | 0 | SHAPEFILE | N
PL-00000962 | 20201123_4 | Y | 154 | SK PS 00110303 | 2020-11-30 | 127820-138 | 14-18-021-17W3 | 06-18-021-17W3 | Well | Pipeline Segment Connection Below Ground | Flowline | PL-00000962 | ABBEY RESOURCES CORP. | Operating | Natural Gas |  | Polyethylene | 0.995 | 1.1 | 114.3 | 10.4 | [5 empty] | 1103 | 1103 |  |  |  |  | 0 | SHAPEFILE | N
PL-00000962 | 20201123_4 | Y | 318 | SK PS 00110467 | 2020-11-30 | 127820-200 | 16-21-021-18W3 | 13-22-021-18W3 | Well | Pipeline Segment Connection Below Ground | Flowline | PL-00000962 | ABBEY RESOURCES CORP. | Operating | Natural Gas |  | Composite | 0.298 | 0.7 | 117.2 | 12 | [5 empty] | 4960 | 4960 |  |  |  |  | 0 | SHAPEFILE | N
PL-00000962 | 20201123_4 | Y | 221 | SK PS 00110370 | 2020-11-30 | 127820-259 | 08-28-023-17W3 | 16-21-023-17W3 | Well | Pipeline Segment Connection Below Ground | Flowline | PL-00000962 | ABBEY RESOURCES CORP. | Operating | Natural Gas |  | Polyethylene | 0.732 | 0.6 | 114.3 | 10.4 | [5 empty] | 1103 | 1103 |  |  |  |  | 0 | SHAPEFILE | N
PL-00000962 | 20201123_4 | Y | 247 | SK PS 00110396 | 2020-11-30 | 127820-306 | 15-15-022-18W3 | 06-15-022-18W3 | Well | Pipeline Segment Connection Below Ground | Flowline | PL-00000962 | ABBEY RESOURCES CORP. | Operating | Natural Gas |  | Polyethylene | 0.773 | 0.8 | 114.3 | 10.4 | [5 empty] | 1103 | 1103 |  |  |  |  | 0 | SHAPEFILE | N
PL-00000962 | 20201123_4 | Y | 45 | SK PS 00110194 | 2020-11-30 | 127820-144 | 07-33-021-18W3 | 07-33-021-18W3 | Well | Pipeline Segment Connection Below Ground | Flowline | PL-00000962 | ABBEY RESOURCES CORP. | Operating | Natural Gas |  | Composite | 0.009 | 0.009 | 116.5 | 11.7 | [5 empty] | 4960 | 4960 |  |  |  |  | 0 | SHAPEFILE | N
PL-00000962 | 20201123_4 | Y | 414 | SK PS 00110563 | 2020-11-30 | 127822-38 | 16-11-023-16W3 | 14-12-023-16W3 | Well | Pipeline Segment Connection Below Ground | Flowline | PL-00000962 | ABBEY RESOURCES CORP. | Operating | Natural Gas |  | Polyethylene | 0.702 | 0.8 | 114.3 | 10.4 | [5 empty] | 1102 | 1102 |  |  |  |  | 0 | SHAPEFILE | N
PL-00000962 | 20201123_4 | Y | 547 | SK PS 00110696 | 2020-11-30 | 243894-1 |  | 16-24-021-19W3 | Pipeline Segment Connection Below Ground | Multi Well Battery | Flowline | PL-00000962 | ABBEY RESOURCES CORP. | Operating | Natural Gas |  | Steel | 1.021 | 1.021 | [8 empty] | 4960 | 0 |  |  |  | 0 | SHAPEFILE | N
PL-00000962 | 20201123_4 | Y | 43 | SK PS 00110192 | 2020-11-30 | 127820-321 | 06-36-022-17W3 | 06-35-022-17W3 | Well | Pipeline Segment Connection Below Ground | Flowline | PL-00000962 | ABBEY RESOURCES CORP. | Discontinued | Natural Gas |  | Polyethylene | 1.659 | 1.6 | 114.3 | 10.4 | [5 empty] | 1103 | 1103 |  |  |  |  | 0 | SHAPEFILE | N
PL-00000962 | 20201123_4 | Y | 403 | SK PS 00110552 | 2020-11-30 | 127822-55 | 16-02-023-16W3 | 06-02-023-16W3 | Well | Pipeline Segment Connection Below Ground | Flowline | PL-00000962 | ABBEY RESOURCES CORP. | Operating | Natural Gas |  | Polyethylene | 1.132 | 1.1 | 88.9 | 9.9 | [6 empty] | 1379 |  |  |  |  | 0 | SHAPEFILE | N
PL-00000962 | 20201123_4 | Y | 143 | SK PS 00110292 | 2020-11-30 | 127820-9 | 14-07-022-16W3 | 14-12-022-17W3 | Blind End | Blind End | Flowline | PL-00000962 | ABBEY RESOURCES CORP. | Discontinued | Natural Gas |  | Polyethylene | 1.643 | 1.6 | 88.9 | 9.9 | [5 empty] | 1378 | 1103 |  |  |  |  | 0 | SHAPEFILE | N
PL-00000962 | 20201123_4 | Y | 457 | SK PS 00110606 | 2020-11-30 | 127822-36 | 14-05-023-15W3 | 15-06-023-15W3 | Well | Pipeline Segment Connection Below Ground | Flowline | PL-00000962 | ABBEY RESOURCES CORP. | Discontinued | Natural Gas |  | Polyethylene | 1.196 | 1.2 | 168.3 | 15.3 | [5 empty] | 1103 | 1103 |  |  |  |  | 0 | SHAPEFILE | N
PL-00000962 | 20201123_4 | Y | 397 | SK PS 00110546 | 2020-11-30 | 127820-11 | 06-25-022-17W3 | 06-36-022-17W3 | Well | Pipeline Segment Connection Below Ground | Flowline | PL-00000962 | ABBEY RESOURCES CORP. | Operating | Natural Gas |  | Polyethylene | 1.466 | 1.5 | 114.3 | 10.4 | [5 empty] | 1103 | 1103 |  |  |  |  | 0 | SHAPEFILE | N
PL-00000962 | 20201123_4 | Y | 137 | SK PS 00110286 | 2020-11-30 | 127820-203 | 10-25-021-18W3 | 12-25-021-18W3 | Well | Pipeline Segment Connection Below Ground | Flowline | PL-00000962 | ABBEY RESOURCES CORP. | Operating | Natural Gas |  | Polyethylene | 0.826 | 0.8 | 114.3 | 10.4 | [5 empty] | 1103 | 1103 |  |  |  |  | 0 | SHAPEFILE | N
PL-00000962 | 20201123_4 | Y | 364 | SK PS 00110513 | 2020-11-30 | 127820-183 | 01-25-022-18W3 | 02-25-022-18W3 | Well | Pipeline Segment Connection Below Ground | Flowline | PL-00000962 | ABBEY RESOURCES CORP. | Operating | Natural Gas |  | Polyethylene | 0.105 | 0.1 | 114.3 | 10.4 | [5 empty] | 1103 | 1103 |  |  |  |  | 0 | SHAPEFILE | N
PL-00000962 | 20201123_4 | Y | 265 | SK PS 00110414 | 2020-11-30 | 127820-347 | 14-22-023-17W3 | 06-22-023-17W3 | Well | Pipeline Segment Connection Below Ground | Flowline | PL-00000962 | ABBEY RESOURCES CORP. | Operating | Natural Gas |  | Polyethylene | 0.825 | 0.8 | 88.9 | 8.1 | [5 empty] | 1103 | 1103 |  |  |  |  | 0 | SHAPEFILE | N
PL-00000962 | 20201123_4 | Y | 111 | SK PS 00110260 | 2020-11-30 | 127820-165 | 16-30-022-17W3 | 01-31-022-17W3 | Well | Pipeline Segment Connection Below Ground | Flowline | PL-00000962 | ABBEY RESOURCES CORP. | Operating | Natural Gas |  | Polyethylene | 0.166 | 0.2 | 114.3 | 10.4 | [5 empty] | 1102 | 1103 |  |  |  |  | 0 | SHAPEFILE | N
PL-00000962 | 20201123_4 | Y | 97 | SK PS 00110246 | 2020-11-30 | 127820-61 | 16-27-021-18W3 | 16-26-021-18W3 | Well | Pipeline Segment Connection Below Ground | Flowline | PL-00000962 | ABBEY RESOURCES CORP. | Operating | Natural Gas |  | Polyethylene | 1.529 | 1.5 | 114.3 | 10.4 | [6 empty] | 1103 |  |  |  |  | 0 | SHAPEFILE | N
PL-00000962 | 20201123_4 | Y | 165 | SK PS 00110314 | 2020-11-30 | 127820-308 | 06-21-023-17W3 | 14-16-023-17W3 | Well | Pipeline Segment Connection Below Ground | Flowline | PL-00000962 | ABBEY RESOURCES CORP. | Operating | Natural Gas |  | Polyethylene | 0.816 | 0.8 | 114.3 | 10.4 | [5 empty] | 1103 | 1103 |  |  |  |  | 0 | SHAPEFILE | N
PL-00000962 | 20201123_4 | Y | 38 | SK PS 00110187 | 2020-11-30 | 127820-168 | 16-12-022-18W3 | 15-12-022-18W3 | Well | Pipeline Segment Connection Below Ground | Flowline | PL-00000962 | ABBEY RESOURCES CORP. | Operating | Natural Gas |  | Polyethylene | 0.559 | 0.6 | 114.3 | 10.4 | [5 empty] | 1103 | 1103 |  |  |  |  | 0 | SHAPEFILE | N
PL-00000962 | 20201123_4 | Y | 242 | SK PS 00110391 | 2020-11-30 | 127820-153 | 10-02-022-18W3 | 02-11-022-18W3 | Well | Pipeline Segment Connection Below Ground | Flowline | PL-00000962 | ABBEY RESOURCES CORP. | Operating | Natural Gas |  | Composite | 1.006 | 1 | 116.5 | 11.7 | [5 empty] | 4960 | 4960 |  |  |  |  | 0 | SHAPEFILE | N
PL-00000965 | HOF-001-2 | Y | 1 | SK PS 00110700 | 2020-11-30 |  | 09-10-002-15W2 | 09-10-002-15W2 | Well | Pipeline Segment Connection Above Ground | Flowline | Hoffer 9-10-2-15W2 to 9-10-2-15W2 Header | SURGE ENERGY INC. | Cancelled - Duplicate Licences | Crude Oil |  |  | 0.036 | 0.036 | [14 empty] | SYSGEN | N
PL-00000962 | 20201123_4 | Y | 67 | SK PS 00110216 | 2020-11-30 | 127820-232 | 10-12-022-17W3 | 14-12-022-17W3 | Well | Pipeline Segment Connection Below Ground | Flowline | PL-00000962 | ABBEY RESOURCES CORP. | Operating | Natural Gas |  | Composite | 0.618 | 0.7 | 93.5 | 11.9 | [5 empty] | 4960 | 4960 |  |  |  |  | 0 | SHAPEFILE | N
PL-00000962 | 20201123_4 | Y | 91 | SK PS 00110240 | 2020-11-30 | 127820-314 | 08-12-021-18W3 | 14-07-021-17W3 | Well | Pipeline Segment Connection Below Ground | Flowline | PL-00000962 | ABBEY RESOURCES CORP. | Operating | Natural Gas |  | Polyethylene | 1.194 | 1.1 | 114.3 | 10.4 | [5 empty] | 1103 | 1103 |  |  |  |  | 0 | SHAPEFILE | N
PL-00000962 | 20201123_4 | Y | 162 | SK PS 00110311 | 2020-11-30 | 127820-283 | 02-02-022-18W3 | 10-02-022-18W3 | Well | Pipeline Segment Connection Below Ground | Flowline | PL-00000962 | ABBEY RESOURCES CORP. | Operating | Natural Gas |  | Composite | 0.61 | 0.6 | 116.5 | 11.7 | [5 empty] | 4960 | 4960 |  |  |  |  | 0 | SHAPEFILE | N
PL-00000962 | 20201123_4 | Y | 473 | SK PS 00110622 | 2020-11-30 | 174020-1 | 16-31-021-18W3 | 14-31-021-18W3 | Well | Pipeline Segment Connection Below Ground | Flowline | PL-00000962 | ABBEY RESOURCES CORP. | Operating | Natural Gas |  | Steel | 0.864 | 0.864 | [8 empty] | 4960 | 0 |  |  |  | 0 | SHAPEFILE | N
PL-00000962 | 20201123_4 | Y | 127 | SK PS 00110276 | 2020-11-30 | 127820-136 | 16-21-021-18W3 | 16-21-021-18W3 | Well | Pipeline Segment Connection Below Ground | Flowline | PL-00000962 | ABBEY RESOURCES CORP. | Operating | Natural Gas |  | Composite | 0.382 | 0.4 | 117.6 | 13.6 | [5 empty] | 4960 | 4960 |  |  |  |  | 0 | SHAPEFILE | N
PL-00000962 | 20201123_4 | Y | 525 | SK PS 00110674 | 2020-11-30 | 183827-1 | 06-26-021-19W3 | 14-26-021-19W3 | Well | Pipeline Segment Connection Below Ground | Flowline | PL-00000962 | ABBEY RESOURCES CORP. | Operating | Natural Gas |  | Steel | 0.822 | 0.822 | 88.9 | 3.2 | [6 empty] | 4960 | 0 |  |  |  | 0 | SHAPEFILE | N
PL-00000962 | 20201123_4 | Y | 26 | SK PS 00110175 | 2020-11-30 | 126973-17 | 08-13-021-18W3 | 12-18-021-17W3 | Blind End | Blind End | Flowline | PL-00000962 | ABBEY RESOURCES CORP. | Abandoned | Natural Gas |  | Polyethylene | 0.361 | 0.4 | 114.3 | 10.4 | [5 empty] | 1103 | 1103 |  |  |  |  | 0 | SHAPEFILE | N
PL-00000962 | 20201123_4 | Y | 138 | SK PS 00110287 | 2020-11-30 | 127820-62 | 06-23-022-17W3 | 06-22-022-17W3 | Well | Pipeline Segment Connection Below Ground | Flowline | PL-00000962 | ABBEY RESOURCES CORP. | Operating | Natural Gas |  | Polyethylene | 1.482 | 1.5 | 114.3 | 10.4 | [5 empty] | 1103 | 1103 |  |  |  |  | 0 | SHAPEFILE | N
PL-00000962 | 20201123_4 | Y | 236 | SK PS 00110385 | 2020-11-30 | 127820-327 | 08-14-021-18W3 | 14-12-021-18W3 | Well | Pipeline Segment Connection Below Ground | Flowline | PL-00000962 | ABBEY RESOURCES CORP. | Operating | Natural Gas |  | Polyethylene | 0.978 | 1 | 114.3 | 10.4 | [5 empty] | 1103 | 1103 |  |  |  |  | 0 | SHAPEFILE | N
PL-00000962 | 20201123_4 | Y | 298 | SK PS 00110447 | 2020-11-30 | 127820-206 | 06-11-022-18W3 | 08-11-022-18W3 | Well | Pipeline Segment Connection Below Ground | Flowline | PL-00000962 | ABBEY RESOURCES CORP. | Operating | Natural Gas |  | Polyethylene | 0.805 | 0.8 | 114.3 | 10.4 | [5 empty] | 1103 | 1103 |  |  |  |  | 0 | SHAPEFILE | N
PL-00000962 | 20201123_4 | Y | 493 | SK PS 00110642 | 2020-11-30 | 177714-1 | 13-19-022-18W3 | 06-19-022-18W3 | Well | Pipeline Segment Connection Below Ground | Flowline | PL-00000962 | ABBEY RESOURCES CORP. | Operating | Natural Gas |  | Steel | 0.642 | 0.642 | 114.3 | 3.2 | [6 empty] | 4960 | 0 |  |  |  | 0 | SHAPEFILE | N
PL-00000962 | 20201123_4 | Y | 322 | SK PS 00110471 | 2020-11-30 | 127820-274 | 10-30-022-17W3 | 16-30-022-17W3 | Well | Pipeline Segment Connection Below Ground | Flowline | PL-00000962 | ABBEY RESOURCES CORP. | Operating | Natural Gas |  | Polyethylene | 0.416 | 0.4 | 114.3 | 10.4 | [5 empty] | 1103 | 1103 |  |  |  |  | 0 | SHAPEFILE | N
PL-00000962 | 20201123_4 | Y | 211 | SK PS 00110360 | 2020-11-30 | 127820-169 | 16-22-023-17W3 | 08-22-023-17W3 | Well | Pipeline Segment Connection Below Ground | Flowline | PL-00000962 | ABBEY RESOURCES CORP. | Operating | Natural Gas |  | Polyethylene | 0.766 | 0.8 | 88.9 | 8.1 | [5 empty] | 1103 | 1103 |  |  |  |  | 0 | SHAPEFILE | N
PL-00000962 | 20201123_4 | Y | 441 | SK PS 00110590 | 2020-11-30 | 127822-25 | 14-05-023-16W3 | 08-09-023-16W3 | Well | Pipeline Segment Connection Below Ground | Flowline | PL-00000962 | ABBEY RESOURCES CORP. | Operating | Natural Gas |  | Polyethylene | 2.647 | 2.5 | 114.3 | 10.4 | [5 empty] | 1103 | 1103 |  |  |  |  | 0 | SHAPEFILE | N
PL-00000962 | 20201123_4 | Y | 42 | SK PS 00110191 | 2020-11-30 | 127820-214 | 14-33-023-17W3 | 06-33-023-17W3 | Well | Pipeline Segment Connection Below Ground | Flowline | PL-00000962 | ABBEY RESOURCES CORP. | Operating | Natural Gas |  | Polyethylene | 0.868 | 0.9 | 114.3 | 10.4 | [5 empty] | 1103 | 1103 |  |  |  |  | 0 | SHAPEFILE | N
PL-00000962 | 20201123_4 | Y | 71 | SK PS 00110220 | 2020-11-30 | 127820-234 | 06-31-023-17W3 | 08-31-023-17W3 | Well | Pipeline Segment Connection Below Ground | Flowline | PL-00000962 | ABBEY RESOURCES CORP. | Operating | Natural Gas |  | Polyethylene | 0.68 | 0.7 | 114.3 | 10.4 | [5 empty] | 1103 | 1103 |  |  |  |  | 0 | SHAPEFILE | N
PL-00000962 | 20201123_4 | Y | 254 | SK PS 00110403 | 2020-11-30 | 127820-29 | 16-09-023-17W3 | 14-10-023-17W3 | Well | Pipeline Segment Connection Below Ground | Flowline | PL-00000962 | ABBEY RESOURCES CORP. | Operating | Natural Gas |  | Polyethylene | 0.834 | 0.8 | 88.9 | 8.1 | [5 empty] | 1103 | 1103 |  |  |  |  | 0 | SHAPEFILE | N
PL-00000962 | 20201123_4 | Y | 73 | SK PS 00110222 | 2020-11-30 | 127820-345 | 16-24-022-18W3 | 16-24-022-18W3 | Well | Pipeline Segment Connection Below Ground | Flowline | PL-00000962 | ABBEY RESOURCES CORP. | Operating | Natural Gas |  | Polyethylene | 0.106 | 0.1 | 114.3 | 10.4 | [5 empty] | 1103 | 1103 |  |  |  |  | 0 | SHAPEFILE | N
PL-00000962 | 20201123_4 | Y | 235 | SK PS 00110384 | 2020-11-30 | 127820-166 | 16-09-023-17W3 | 14-09-023-17W3 | Well | Pipeline Segment Connection Below Ground | Flowline | PL-00000962 | ABBEY RESOURCES CORP. | Operating | Natural Gas |  | Polyethylene | 0.818 | 0.8 | 88.9 | 8.1 | [5 empty] | 1103 | 1103 |  |  |  |  | 0 | SHAPEFILE | N
PL-00000962 | 20201123_4 | Y | 336 | SK PS 00110485 | 2020-11-30 | 127820-6 | 16-12-021-18W3 | 14-07-021-17W3 | Well | Pipeline Segment Connection Below Ground | Flowline | PL-00000962 | ABBEY RESOURCES CORP. | Operating | Natural Gas |  | Polyethylene | 0.652 | 0.7 | 114.3 | 10.4 | [6 empty] | 1103 |  |  |  |  | 0 | SHAPEFILE | N
PL-00000962 | 20201123_4 | Y | 345 | SK PS 00110494 | 2020-11-30 | 127820-281 | 12-07-022-17W3 | 04-18-022-17W3 | Well | Pipeline Segment Connection Below Ground | Flowline | PL-00000962 | ABBEY RESOURCES CORP. | Operating | Natural Gas |  | Composite | 0.96 | 1 | 117.2 | 12 | [5 empty] | 4960 | 4960 |  |  |  |  | 0 | SHAPEFILE | N
PL-00000962 | 20201123_4 | Y | 489 | SK PS 00110638 | 2020-11-30 | 177710-1 | 08-18-022-18W3 | 04-18-022-18W3 | Well | Pipeline Segment Connection Below Ground | Flowline | PL-00000962 | ABBEY RESOURCES CORP. | Operating | Natural Gas |  | Steel | 1.407 | 1.407 | [8 empty] | 4960 | 0 |  |  |  | 0 | SHAPEFILE | N
PL-00000962 | 20201123_4 | Y | 57 | SK PS 00110206 | 2020-11-30 | 127820-256 | 14-36-022-18W3 | 05-36-022-18W3 | Well | Pipeline Segment Connection Below Ground | Flowline | PL-00000962 | ABBEY RESOURCES CORP. | Operating | Natural Gas |  | Polyethylene | 0.988 | 1 | 114.3 | 10.4 | [5 empty] | 1103 | 1103 |  |  |  |  | 0 | SHAPEFILE | N
PL-00000962 | 20201123_4 | Y | 222 | SK PS 00110371 | 2020-11-30 | 127820-179 | 16-22-022-18W3 | 16-22-022-18W3 | Well | Pipeline Segment Connection Below Ground | Flowline | PL-00000962 | ABBEY RESOURCES CORP. | Operating | Natural Gas |  | Polyethylene | 0.04 | 0.1 | 114.3 | 10.4 | [6 empty] | 1103 |  |  |  |  | 0 | SHAPEFILE | N
PL-00000962 | 20201123_4 | Y | 194 | SK PS 00110343 | 2020-11-30 | 127820-79 | 14-06-021-17W3 | 08-07-021-17W3 | Well | Pipeline Segment Connection Below Ground | Flowline | PL-00000962 | ABBEY RESOURCES CORP. | Operating | Natural Gas |  | Polyethylene | 1.037 | 1 | 114.3 | 10.4 | [5 empty] | 1103 | 1103 |  |  |  |  | 0 | SHAPEFILE | N
PL-00000962 | 20201123_4 | Y | 297 | SK PS 00110446 | 2020-11-30 | 127820-332 | 07-10-022-18W3 | 08-10-022-18W3 | Well | Pipeline Segment Connection Below Ground | Flowline | PL-00000962 | ABBEY RESOURCES CORP. | Operating | Natural Gas |  | Polyethylene | 0.313 | 0.3 | 114.3 | 10.4 | [5 empty] | 1103 | 1103 |  |  |  |  | 0 | SHAPEFILE | N
PL-00000962 | 20201123_4 | Y | 64 | SK PS 00110213 | 2020-11-30 | 127820-13 | 06-07-022-17W3 | 14-07-022-17W3 | Well | Pipeline Segment Connection Below Ground | Flowline | PL-00000962 | ABBEY RESOURCES CORP. | Operating | Natural Gas |  | Polyethylene | 0.983 | 1 | 114.3 | 10.4 | [5 empty] | 1103 | 1103 |  |  |  |  | 0 | SHAPEFILE | N
PL-00000962 | 20201123_4 | Y | 391 | SK PS 00110540 | 2020-11-30 | 127820-180 | 14-04-023-17W3 | 01-19-022-17W3 | Well | Compressor Station | Flowline | PL-00000962 | ABBEY RESOURCES CORP. | Operating | Natural Gas |  | Polyethylene | 6.894 | 6.9 | 219.1 | 21.1 | [5 empty] | 1103 | 1103 |  |  |  |  | 0 | SHAPEFILE | N
PL-00000962 | 20201123_4 | Y | 400 | SK PS 00110549 | 2020-11-30 | 127822-4 | 08-17-023-16W3 | 14-09-023-16W3 | Well | Pipeline Segment Connection Below Ground | Flowline | PL-00000962 | ABBEY RESOURCES CORP. | Operating | Natural Gas |  | Polyethylene | 1.051 | 1.2 | 219.1 | 21.1 | [5 empty] | 1103 | 1103 |  |  |  |  | 0 | SHAPEFILE | N
PL-00000962 | 20201123_4 | Y | 460 | SK PS 00110609 | 2020-11-30 | 127822-24 | 08-31-022-16W3 | 07-32-022-16W3 | Well | Pipeline Segment Connection Below Ground | Flowline | PL-00000962 | ABBEY RESOURCES CORP. | Operating | Natural Gas |  | Polyethylene | 1.048 | 0.9 | 114.3 | 10.4 | [5 empty] | 1103 | 1103 |  |  |  |  | 0 | SHAPEFILE | N
PL-00000962 | 20201123_4 | Y | 521 | SK PS 00110670 | 2020-11-30 | 181154-1 | 15-29-021-18W3 | 15-29-021-18W3 | Well | Pipeline Segment Connection Below Ground | Flowline | PL-00000962 | ABBEY RESOURCES CORP. | Operating | Natural Gas |  | Steel | 0.035 | 0.035 | [8 empty] | 4960 | 0 |  |  |  | 0 | SHAPEFILE | N
PL-00000962 | 20201123_4 | Y | 51 | SK PS 00110200 | 2020-11-30 | 127820-252 | 12-25-021-18W3 | 04-25-021-18W3 | Well | Pipeline Segment Connection Below Ground | Flowline | PL-00000962 | ABBEY RESOURCES CORP. | Operating | Natural Gas |  | Polyethylene | 0.673 | 0.6 | 114.3 | 10.4 | [5 empty] | 1103 | 1103 |  |  |  |  | 0 | SHAPEFILE | N
PL-00000962 | 20201123_4 | Y | 255 | SK PS 00110404 | 2020-11-30 | 127820-132 | 10-23-021-18W3 | 12-24-021-18W3 | Well | Pipeline Segment Connection Below Ground | Flowline | PL-00000962 | ABBEY RESOURCES CORP. | Operating | Natural Gas |  | Polyethylene | 0.819 | 0.8 | 114.3 | 10.4 | [5 empty] | 1103 | 1103 |  |  |  |  | 0 | SHAPEFILE | N
PL-00000962 | 20201123_4 | Y | 197 | SK PS 00110346 | 2020-11-30 | 127820-270 | 09-16-022-18W3 | 02-21-022-18W3 | Well | Pipeline Segment Connection Below Ground | Flowline | PL-00000962 | ABBEY RESOURCES CORP. | Operating | Natural Gas |  | Polyethylene | 0.986 | 1 | 114.3 | 10.4 | [5 empty] | 1102 | 1103 |  |  |  |  | 0 | SHAPEFILE | N
PL-00000962 | 20201123_4 | Y | 545 | SK PS 00110694 | 2020-11-30 | 243892-1 | 09-25-021-19W3 | 16-24-021-19W3 | Pipeline Segment Connection Below Ground | Multi Well Battery | Flowline | PL-00000962 | ABBEY RESOURCES CORP. | Operating | Natural Gas |  | Steel | 0.968 | 0.968 | [8 empty] | 4960 | 0 |  |  |  | 0 | SHAPEFILE | N
PL-00000962 | 20201123_4 | Y | 223 | SK PS 00110372 | 2020-11-30 | 127820-335 | 14-31-023-17W3 | 16-31-023-17W3 | Well | Pipeline Segment Connection Below Ground | Flowline | PL-00000962 | ABBEY RESOURCES CORP. | Operating | Natural Gas |  | Polyethylene | 0.511 | 0.5 | 114.3 | 10.4 | [5 empty] | 1103 | 1103 |  |  |  |  | 0 | SHAPEFILE | N
PL-00000962 | 20201123_4 | Y | 139 | SK PS 00110288 | 2020-11-30 | 127820-141 | 09-24-022-17W3 | 06-24-022-17W3 | Well | Pipeline Segment Connection Below Ground | Flowline | PL-00000962 | ABBEY RESOURCES CORP. | Operating | Natural Gas |  | Polyethylene | 0.564 | 0.7 | 114.3 | 10.4 | [5 empty] | 1102 | 1102 |  |  |  |  | 0 | SHAPEFILE | N
PL-00000962 | 20201123_4 | Y | 316 | SK PS 00110465 | 2020-11-30 | 127820-122 | 06-19-023-17W3 | 10-19-023-17W3 | Well | Pipeline Segment Connection Below Ground | Flowline | PL-00000962 | ABBEY RESOURCES CORP. | Operating | Natural Gas |  | Polyethylene | 0.516 | 0.5 | 114.3 | 10.4 | [5 empty] | 1103 | 1103 |  |  |  |  | 0 | SHAPEFILE | N
PL-00000962 | 20201123_4 | Y | 406 | SK PS 00110555 | 2020-11-30 | 127822-22 | 14-07-023-15W3 | 08-12-023-16W3 | Well | Pipeline Segment Connection Below Ground | Flowline | PL-00000962 | ABBEY RESOURCES CORP. | Discontinued | Natural Gas |  | Polyethylene | 1.151 | 1.2 | 114.3 | 10.4 | [5 empty] | 1103 | 1103 |  |  |  |  | 0 | SHAPEFILE | N
PL-00000962 | 20201123_4 | Y | 189 | SK PS 00110338 | 2020-11-30 | 127820-10 | 15-28-021-18W3 | 15-28-021-18W3 | Well | Pipeline Segment Connection Below Ground | Flowline | PL-00000962 | ABBEY RESOURCES CORP. | Operating | Natural Gas |  | Composite | 0.008 | 0.008 | 116.5 | 11.7 | [5 empty] | 4960 | 4960 |  |  |  |  | 0 | SHAPEFILE | N
PL-00000962 | 20201123_4 | Y | 528 | SK PS 00110677 | 2020-11-30 | 183892-1 | 14-03-022-21W3 | 08-03-022-21W3 | Well | Pipeline Segment Connection Below Ground | Flowline | PL-00000962 | ABBEY RESOURCES CORP. | Operating | Natural Gas |  | Steel | 1.087 | 1.087 | [8 empty] | 4960 | 0 |  |  |  | 0 | SHAPEFILE | N
PL-00000962 | 20201123_4 | Y | 257 | SK PS 00110406 | 2020-11-30 | 127820-342 | 08-17-022-17W3 | 08-18-022-17W3 | Well | Pipeline Segment Connection Below Ground | Flowline | PL-00000962 | ABBEY RESOURCES CORP. | Operating | Natural Gas |  | Composite | 1.986 | 1.7 | 117.2 | 12 | [5 empty] | 4960 | 4960 |  |  |  |  | 0 | SHAPEFILE | N
PL-00000962 | 20201123_4 | Y | 18 | SK PS 00110167 | 2020-11-30 | 126973-10 | 10-13-021-18W3 | 16-13-021-18W3 | Blind End | Blind End | Flowline | PL-00000962 | ABBEY RESOURCES CORP. | Abandoned | Natural Gas |  | Polyethylene | 0.244 | 0.3 | 114.3 | 10.4 | [5 empty] | 1103 | 1103 |  |  |  |  | 0 | SHAPEFILE | N
PL-00000962 | 20201123_4 | Y | 475 | SK PS 00110624 | 2020-11-30 | 174909-1 | 05-02-023-20W3 | 04-02-023-20W3 | Pipeline Segment Connection Below Ground | Pipeline Segment Connection Below Ground | Flowline | PL-00000962 | ABBEY RESOURCES CORP. | Operating | Natural Gas |  | Steel | 0.382 | 0.382 | [8 empty] | 4960 | 0 |  |  |  | 0 | SHAPEFILE | N
PL-00000962 | 20201123_4 | Y | 112 | SK PS 00110261 | 2020-11-30 | 127820-80 | 12-18-022-17W3 | 04-19-022-17W3 | Well | Pipeline Segment Connection Below Ground | Flowline | PL-00000962 | ABBEY RESOURCES CORP. | Operating | Natural Gas |  | Composite | 1.001 | 1 | 117.2 | 12 | [6 empty] | 4960 |  |  |  |  | 0 | SHAPEFILE | N
PL-00000962 | 20201123_4 | Y | 202 | SK PS 00110351 | 2020-11-30 | 127820-219 | 06-14-023-17W3 | 06-14-023-17W3 | Well | Pipeline Segment Connection Below Ground | Flowline | PL-00000962 | ABBEY RESOURCES CORP. | Operating | Natural Gas |  | Polyethylene | 0.063 | 0.1 | 88.9 | 8.1 | [5 empty] | 1103 | 1103 |  |  |  |  | 0 | SHAPEFILE | N
PL-00000962 | 20201123_4 | Y | 483 | SK PS 00110632 | 2020-11-30 | 177705-1 | 09-11-022-19W3 | 06-12-022-19W3 | Well | Pipeline Segment Connection Below Ground | Flowline | PL-00000962 | ABBEY RESOURCES CORP. | Operating | Natural Gas |  | Steel | 0.797 | 0.797 | [8 empty] | 4960 | 0 |  |  |  | 0 | SHAPEFILE | N
PL-00000962 | 20201123_4 | Y | 252 | SK PS 00110401 | 2020-11-30 | 127820-286 | 14-27-021-18W3 | 14-23-021-18W3 | Well | Pipeline Segment Connection Below Ground | Flowline | PL-00000962 | ABBEY RESOURCES CORP. | Operating | Natural Gas |  | Polyethylene | 2.377 | 2.4 | 114.3 | 10.4 | [5 empty] | 1103 | 1103 |  |  |  |  | 0 | SHAPEFILE | N
PL-00000962 | 20201123_4 | Y | 249 | SK PS 00110398 | 2020-11-30 | 127820-257 | 06-18-023-17W3 | 06-18-023-17W3 | Well | Pipeline Segment Connection Below Ground | Flowline | PL-00000962 | ABBEY RESOURCES CORP. | Operating | Natural Gas |  | Polyethylene | 0.054 | 0.1 | 88.9 | 8.1 | [5 empty] | 1103 | 1103 |  |  |  |  | 0 | SHAPEFILE | N
PL-00000962 | 20201123_4 | Y | 465 | SK PS 00110614 | 2020-11-30 | 173720-1 | 14-25-021-19W3 | 11-25-021-19W3 | Well | Pipeline Segment Connection Below Ground | Flowline | PL-00000962 | ABBEY RESOURCES CORP. | Operating | Natural Gas |  | Steel | 0.436 | 0.436 | 114.3 | 3.2 | [6 empty] | 4960 | 0 |  |  |  | 0 | SHAPEFILE | N
PL-00000962 | 20201123_4 | Y | 190 | SK PS 00110339 | 2020-11-30 | 127820-21 | 15-21-021-18W3 | 16-21-021-18W3 | Well | Pipeline Segment Connection Below Ground | Flowline | PL-00000962 | ABBEY RESOURCES CORP. | Operating | Natural Gas |  | Composite | 0.542 | 0.6 | 117.6 | 13.6 | [5 empty] | 4960 | 4960 |  |  |  |  | 0 | SHAPEFILE | N
PL-00000962 | 20201123_4 | Y | 145 | SK PS 00110294 | 2020-11-30 | 127820-292 | 16-11-022-18W3 | 14-12-022-18W3 | Pipeline Segment Connection Below Ground | Pipeline Segment Connection Below Ground | Flowline | PL-00000962 | ABBEY RESOURCES CORP. | Operating | Natural Gas |  | Steel | 0.896 | 0.9 | 219.1 | 4.8 | [6 empty] | 4960 | 0 |  |  |  | 0 | SHAPEFILE | N
PL-00000962 | 20201123_4 | Y | 63 | SK PS 00110212 | 2020-11-30 | 127820-66 | 16-16-022-18W3 | 13-15-022-18W3 | Well | Pipeline Segment Connection Below Ground | Flowline | PL-00000962 | ABBEY RESOURCES CORP. | Operating | Natural Gas |  | Polyethylene | 0.265 | 0.3 | 114.3 | 10.4 | [5 empty] | 1103 | 1103 |  |  |  |  | 0 | SHAPEFILE | N
PL-00000962 | 20201123_4 | Y | 484 | SK PS 00110633 | 2020-11-30 | 177706-1 | 05-18-022-18W3 | 13-07-022-18W3 | Pipeline Segment Connection Below Ground | Compressor Station | Flowline | PL-00000962 | ABBEY RESOURCES CORP. | Discontinued | Natural Gas |  | Steel | 0.987 | 0.987 | [8 empty] | 4960 | 0 |  |  |  | 0 | SHAPEFILE | N
PL-00000962 | 20201123_4 | Y | 94 | SK PS 00110243 | 2020-11-30 | 127820-181 | 14-29-022-17W3 | 14-29-022-17W3 | Well | Pipeline Segment Connection Below Ground | Flowline | PL-00000962 | ABBEY RESOURCES CORP. | Operating | Natural Gas |  | Polyethylene | 0.13 | 0.1 | 114.3 | 10.4 | [5 empty] | 1103 | 1103 |  |  |  |  | 0 | SHAPEFILE | N
PL-00000962 | 20201123_4 | Y | 263 | SK PS 00110412 | 2020-11-30 | 127820-184 | 02-31-022-17W3 | 03-31-022-17W3 | Well | Pipeline Segment Connection Below Ground | Flowline | PL-00000962 | ABBEY RESOURCES CORP. | Operating | Natural Gas |  | Polyethylene | 0.081 | 0.1 | 114.3 | 10.4 | [5 empty] | 1103 | 1103 |  |  |  |  | 0 | SHAPEFILE | N
PL-00000962 | 20201123_4 | Y | 329 | SK PS 00110478 | 2020-11-30 | 127820-303 | 08-29-023-17W3 | 06-29-023-17W3 | Well | Pipeline Segment Connection Below Ground | Flowline | PL-00000962 | ABBEY RESOURCES CORP. | Operating | Natural Gas |  | Polyethylene | 0.713 | 0.7 | 114.3 | 10.4 | [5 empty] | 1103 | 1103 |  |  |  |  | 0 | SHAPEFILE | N
PL-00000962 | 20201123_4 | Y | 206 | SK PS 00110355 | 2020-11-30 | 127820-44 | 10-18-021-17W3 | 14-18-021-17W3 | Well | Pipeline Segment Connection Below Ground | Flowline | PL-00000962 | ABBEY RESOURCES CORP. | Operating | Natural Gas |  | Polyethylene | 0.541 | 0.5 | 114.3 | 10.4 | [5 empty] | 1103 | 1103 |  |  |  |  | 0 | SHAPEFILE | N
PL-00000962 | 20201123_4 | Y | 432 | SK PS 00110581 | 2020-11-30 | 127822-23 | 14-04-023-16W3 | 08-04-023-16W3 | Well | Pipeline Segment Connection Below Ground | Flowline | PL-00000962 | ABBEY RESOURCES CORP. | Operating | Natural Gas |  | Polyethylene | 1.129 | 1.3 | 114.3 | 10.4 | [5 empty] | 1103 | 1103 |  |  |  |  | 0 | SHAPEFILE | N
PL-00000962 | 20201123_4 | Y | 50 | SK PS 00110199 | 2020-11-30 | 127820-225 | 04-12-022-18W3 | 02-11-022-18W3 | Well | Pipeline Segment Connection Below Ground | Flowline | PL-00000962 | ABBEY RESOURCES CORP. | Discontinued | Natural Gas |  | Composite | 0.893 | 0.9 | 116.5 | 11.7 | [5 empty] | 4960 | 4960 |  |  |  |  | 0 | SHAPEFILE | N
PL-00000962 | 20201123_4 | Y | 374 | SK PS 00110523 | 2020-11-30 | 127820-243 | 06-24-021-18W3 | 14-13-021-18W3 | Well | Pipeline Segment Connection Below Ground | Flowline | PL-00000962 | ABBEY RESOURCES CORP. | Operating | Natural Gas |  | Polyethylene | 0.864 | 0.9 | 114.3 | 10.4 | [5 empty] | 1103 | 1103 |  |  |  |  | 0 | SHAPEFILE | N
PL-00000962 | 20201123_4 | Y | 436 | SK PS 00110585 | 2020-11-30 | 127822-64 | 08-06-023-15W3 | 16-06-023-15W3 | Well | Pipeline Segment Connection Below Ground | Flowline | PL-00000962 | ABBEY RESOURCES CORP. | Discontinued | Natural Gas |  | Polyethylene | 0.653 | 0.6 | 88.9 | 8.1 | [5 empty] | 1103 | 1103 |  |  |  |  | 0 | SHAPEFILE | N
PL-00000962 | 20201123_4 | Y | 268 | SK PS 00110417 | 2020-11-30 | 127820-65 | 04-02-022-18W3 | 02-02-022-18W3 | Well | Pipeline Segment Connection Below Ground | Flowline | PL-00000962 | ABBEY RESOURCES CORP. | Operating | Natural Gas |  | Composite | 0.827 | 0.9 | 116.5 | 11.7 | [5 empty] | 4960 | 4960 |  |  |  |  | 0 | SHAPEFILE | N
PL-00000962 | 20201123_4 | Y | 529 | SK PS 00110678 | 2020-11-30 | 187062-1 | 16-06-022-18W3 | 16-06-022-18W3 | Well | Pipeline Segment Connection Below Ground | Flowline | PL-00000962 | ABBEY RESOURCES CORP. | Operating | Natural Gas |  | Steel | 0.022 | 0.022 | [8 empty] | 4960 | 0 |  |  |  | 0 | SHAPEFILE | N
PL-00000962 | 20201123_4 | Y | 333 | SK PS 00110482 | 2020-11-30 | 127820-81 | 08-33-021-18W3 | 16-33-021-18W3 | Well | Pipeline Segment Connection Below Ground | Flowline | PL-00000962 | ABBEY RESOURCES CORP. | Operating | Natural Gas |  | Composite | 1.078 | 0.7 | 117.2 | 12 | [5 empty] | 4960 | 4960 |  |  |  |  | 0 | SHAPEFILE | N
PL-00000962 | 20201123_4 | Y | 459 | SK PS 00110608 | 2020-11-30 | 127822-61 | 08-05-023-15W3 | 14-05-023-15W3 | Well | Pipeline Segment Connection Below Ground | Flowline | PL-00000962 | ABBEY RESOURCES CORP. | Operating | Natural Gas |  | Polyethylene | 1.341 | 1.9 | 168.3 | 15.3 | [5 empty] | 1103 | 1103 |  |  |  |  | 0 | SHAPEFILE | N
PL-00000962 | 20201123_4 | Y | 80 | SK PS 00110229 | 2020-11-30 | 127820-69 | 07-33-021-18W3 | 08-33-021-18W3 | Well | Pipeline Segment Connection Below Ground | Flowline | PL-00000962 | ABBEY RESOURCES CORP. | Operating | Natural Gas |  | Composite | 0.385 | 0.5 | 117.6 | 13.6 | [5 empty] | 4960 | 4960 |  |  |  |  | 0 | SHAPEFILE | N
PL-00000962 | 20201123_4 | Y | 29 | SK PS 00110178 | 2020-11-30 | 126973-7 | 12-07-021-17W3 | 06-07-021-17W3 | Blind End | Blind End | Flowline | PL-00000962 | ABBEY RESOURCES CORP. | Abandoned | Natural Gas |  | Polyethylene | 0.483 | 0.6 | 114.3 | 10.4 | [5 empty] | 1103 | 1103 |  |  |  |  | 0 | SHAPEFILE | N
PL-00000962 | 20201123_4 | Y | 25 | SK PS 00110174 | 2020-11-30 | 126973-15 | 02-18-021-17W3 | 14-07-021-17W3 | Blind End | Blind End | Flowline | PL-00000962 | ABBEY RESOURCES CORP. | Abandoned | Natural Gas |  | Polyethylene | 0.543 | 0.5 | 114.6 | 10.4 | [5 empty] | 1103 | 1103 |  |  |  |  | 0 | SHAPEFILE | N
PL-00000962 | 20201123_4 | Y | 132 | SK PS 00110281 | 2020-11-30 | 127820-167 | 06-18-022-17W3 | 14-18-022-17W3 | Well | Pipeline Segment Connection Below Ground | Flowline | PL-00000962 | ABBEY RESOURCES CORP. | Operating | Natural Gas |  | Polyethylene | 0.771 | 0.8 | 114.3 | 10.4 | [5 empty] | 1103 | 1103 |  |  |  |  | 0 | SHAPEFILE | N
PL-00000962 | 20201123_4 | Y | 306 | SK PS 00110455 | 2020-11-30 | 127820-360 | 11-18-023-17W3 | 14-06-023-17W3 | Well | Pipeline Segment Connection Below Ground | Flowline | PL-00000962 | ABBEY RESOURCES CORP. | Operating | Natural Gas |  | Polyethylene | 2.814 | 2.8 | 114.3 | 10.4 | [5 empty] | 1103 | 1103 |  |  |  |  | 0 | SHAPEFILE | N
PL-00000962 | 20201123_4 | Y | 77 | SK PS 00110226 | 2020-11-30 | 127820-176 | 06-17-023-17W3 | 08-18-023-17W3 | Well | Pipeline Segment Connection Below Ground | Flowline | PL-00000962 | ABBEY RESOURCES CORP. | Operating | Natural Gas |  | Polyethylene | 0.996 | 1 | 114.3 | 10.4 | [5 empty] | 1103 | 1103 |  |  |  |  | 0 | SHAPEFILE | N
PL-00000962 | 20201123_4 | Y | 411 | SK PS 00110560 | 2020-11-30 | 127822-2 | 08-32-022-15W3 | 06-32-022-15W3 | Well | Pipeline Segment Connection Below Ground | Flowline | PL-00000962 | ABBEY RESOURCES CORP. | Discontinued | Natural Gas |  | Composite | 0.739 | 0.8 | 93.5 | 11.9 | [5 empty] | 4960 | 4960 |  |  |  |  | 0 | SHAPEFILE | N
PL-00000962 | 20201123_4 | Y | 532 | SK PS 00110681 | 2020-11-30 | 187372-1 | 01-31-021-18W3 | 01-31-021-18W3 | Pipeline Segment Connection Below Ground | Pipeline Segment Connection Below Ground | Flowline | PL-00000962 | ABBEY RESOURCES CORP. | Operating | Natural Gas |  | Steel | 0.203 | 0.2 | [8 empty] | 4960 | 0 |  |  |  | 0 | SHAPEFILE | N
PL-00000962 | 20201123_4 | Y | 471 | SK PS 00110620 | 2020-11-30 | 174018-1 | 01-31-021-18W3 | 01-31-021-18W3 | Well | Pipeline Segment Connection Below Ground | Flowline | PL-00000962 | ABBEY RESOURCES CORP. | Operating | Natural Gas |  | Steel | 0.174 | 0.2 | [8 empty] | 4960 | 0 |  |  |  | 0 | SHAPEFILE | N
PL-00000962 | 20201123_4 | Y | 396 | SK PS 00110545 | 2020-11-30 | 127820-3 | 08-12-022-17W3 | 06-12-022-17W3 | Well | Pipeline Segment Connection Below Ground | Flowline | PL-00000962 | ABBEY RESOURCES CORP. | Operating | Natural Gas |  | Composite | 0.771 | 0.9 | 99 | 10 | [5 empty] | 4960 | 4960 |  |  |  |  | 0 | SHAPEFILE | N
PL-00000962 | 20201123_4 | Y | 535 | SK PS 00110684 | 2020-11-30 | 187492-1 | 06-29-021-18W3 | 07-29-021-18W3 | Well | Pipeline Segment Connection Below Ground | Flowline | PL-00000962 | ABBEY RESOURCES CORP. | Operating | Natural Gas |  | Steel | 0.475 | 0.475 | [8 empty] | 4960 | 0 |  |  |  | 0 | SHAPEFILE | N
PL-00000962 | 20201123_4 | Y | 519 | SK PS 00110668 | 2020-11-30 | 181151-1 | 13-15-022-19W3 | 06-23-022-19W3 | Well | Pipeline Segment Connection Below Ground | Flowline | PL-00000962 | ABBEY RESOURCES CORP. | Operating | Natural Gas |  | Steel | 2.5 | 2.5 | [8 empty] | 4960 | 0 |  |  |  | 0 | SHAPEFILE | N
PL-00000962 | 20201123_4 | Y | 182 | SK PS 00110331 | 2020-11-30 | 127820-233 | 08-16-022-17W3 | 08-17-022-17W3 | Well | Pipeline Segment Connection Below Ground | Flowline | PL-00000962 | ABBEY RESOURCES CORP. | Operating | Natural Gas |  | Composite | 1.546 | 1.5 | 93.5 | 11.9 | [5 empty] | 4960 | 4960 |  |  |  |  | 0 | SHAPEFILE | N
PL-00000962 | 20201123_4 | Y | 447 | SK PS 00110596 | 2020-11-30 | 127822-63 | 01-24-023-16W3 | 14-13-023-16W3 | Well | Pipeline Segment Connection Below Ground | Flowline | PL-00000962 | ABBEY RESOURCES CORP. | Operating | Natural Gas |  | Polyethylene | 0.852 | 0.9 | 114.3 | 10.4 | [5 empty] | 1103 | 1103 |  |  |  |  | 0 | SHAPEFILE | N
PL-00000962 | 20201123_4 | Y | 172 | SK PS 00110321 | 2020-11-30 | 127820-85 | 06-06-021-17W3 | 06-06-021-17W3 | Well | Pipeline Segment Connection Below Ground | Flowline | PL-00000962 | ABBEY RESOURCES CORP. | Operating | Natural Gas |  | Polyethylene | 0.247 | 0.2 | 114.3 | 10.4 | [5 empty] | 1102 | 1102 |  |  |  |  | 0 | SHAPEFILE | N
PL-00000962 | 20201123_4 | Y | 169 | SK PS 00110318 | 2020-11-30 | 127820-67 | 14-12-021-18W3 | 14-12-021-18W3 | Well | Pipeline Segment Connection Below Ground | Flowline | PL-00000962 | ABBEY RESOURCES CORP. | Operating | Natural Gas |  | Polyethylene | 0.329 | 0.4 | 114.3 | 10.4 | [5 empty] | 1103 | 1103 |  |  |  |  | 0 | SHAPEFILE | N
PL-00000962 | 20201123_4 | Y | 161 | SK PS 00110310 | 2020-11-30 | 127820-36 | 16-29-023-17W3 | 08-29-023-17W3 | Well | Pipeline Segment Connection Below Ground | Flowline | PL-00000962 | ABBEY RESOURCES CORP. | Operating | Natural Gas |  | Polyethylene | 0.962 | 1 | 114.3 | 10.4 | [5 empty] | 1103 | 1103 |  |  |  |  | 0 | SHAPEFILE | N
PL-00000962 | 20201123_4 | Y | 276 | SK PS 00110425 | 2020-11-30 | 127820-237 | 09-16-022-18W3 | 09-16-022-18W3 | Well | Pipeline Segment Connection Below Ground | Flowline | PL-00000962 | ABBEY RESOURCES CORP. | Operating | Natural Gas |  | Polyethylene | 0.038 | 0.038 | 114.3 | 10.4 | [5 empty] | 1102 | 1103 |  |  |  |  | 0 | SHAPEFILE | N
PL-00000962 | 20201123_4 | Y | 490 | SK PS 00110639 | 2020-11-30 | 177711-1 | 13-13-022-19W3 | 14-13-022-19W3 | Well | Pipeline Segment Connection Below Ground | Flowline | PL-00000962 | ABBEY RESOURCES CORP. | Operating | Natural Gas |  | Steel | 0.506 | 0.506 | [8 empty] | 4960 | 0 |  |  |  | 0 | SHAPEFILE | N
PL-00000962 | 20201123_4 | Y | 495 | SK PS 00110644 | 2020-11-30 | 178874-1 | 14-30-021-18W3 | 16-24-021-19W3 | Well | Multi Well Battery | Flowline | PL-00000962 | ABBEY RESOURCES CORP. | Operating | Natural Gas |  | Steel | 2.207 | 2.207 | [8 empty] | 4960 | 0 |  |  |  | 0 | SHAPEFILE | N
PL-00000962 | 20201123_4 | Y | 413 | SK PS 00110562 | 2020-11-30 | 127822-14 | 08-11-023-16W3 | 14-02-023-16W3 | Well | Pipeline Segment Connection Below Ground | Flowline | PL-00000962 | ABBEY RESOURCES CORP. | Discontinued | Natural Gas |  | Polyethylene | 1.209 | 1.2 | 168.3 | 15.3 | [5 empty] | 1103 | 1103 |  |  |  |  | 0 | SHAPEFILE | N
PL-00000962 | 20201123_4 | Y | 342 | SK PS 00110491 | 2020-11-30 | 127820-213 | 06-33-023-17W3 | 14-28-023-17W3 | Well | Pipeline Segment Connection Below Ground | Flowline | PL-00000962 | ABBEY RESOURCES CORP. | Operating | Natural Gas |  | Polyethylene | 0.695 | 0.7 | 114.3 | 10.4 | [5 empty] | 1103 | 1103 |  |  |  |  | 0 | SHAPEFILE | N
PL-00000962 | 20201123_4 | Y | 226 | SK PS 00110375 | 2020-11-30 | 127820-320 | 06-35-022-17W3 | 14-34-022-17W3 | Well | Pipeline Segment Connection Below Ground | Flowline | PL-00000962 | ABBEY RESOURCES CORP. | Operating | Natural Gas |  | Polyethylene | 1.622 | 1.7 | 114.3 | 10.4 | [5 empty] | 1103 | 1103 |  |  |  |  | 0 | SHAPEFILE | N
PL-00000962 | 20201123_4 | Y | 409 | SK PS 00110558 | 2020-11-30 | 127822-5 | 14-18-023-16W3 | 08-18-023-16W3 | Well | Pipeline Segment Connection Below Ground | Flowline | PL-00000962 | ABBEY RESOURCES CORP. | Operating | Natural Gas |  | Polyethylene | 1.265 | 1.2 | 114.3 | 10.4 | [5 empty] | 1103 | 1103 |  |  |  |  | 0 | SHAPEFILE | N
PL-00000962 | 20201123_4 | Y | 291 | SK PS 00110440 | 2020-11-30 | 127820-24 | 02-06-021-17W3 | 06-06-021-17W3 | Well | Pipeline Segment Connection Below Ground | Flowline | PL-00000962 | ABBEY RESOURCES CORP. | Operating | Natural Gas |  | Polyethylene | 0.573 | 0.6 | 114.3 | 10.4 | [5 empty] | 1103 | 1103 |  |  |  |  | 0 | SHAPEFILE | N
PL-00000962 | 20201123_4 | Y | 331 | SK PS 00110480 | 2020-11-30 | 127820-99 | 07-10-022-18W3 | 07-10-022-18W3 | Well | Pipeline Segment Connection Below Ground | Flowline | PL-00000962 | ABBEY RESOURCES CORP. | Operating | Natural Gas |  | Polyethylene | 0.023 | 0.023 | 114.3 | 10.4 | [6 empty] | 1100 |  |  |  |  | 0 | SHAPEFILE | N
PL-00000962 | 20201123_4 | Y | 386 | SK PS 00110535 | 2020-11-30 | 127820-171 | 16-13-022-18W3 | 16-13-022-18W3 | Well | Pipeline Segment Connection Below Ground | Flowline | PL-00000962 | ABBEY RESOURCES CORP. | Operating | Natural Gas |  | Polyethylene | 0.047 | 0.1 | 114.3 | 10.4 | [5 empty] | 1103 | 1103 |  |  |  |  | 0 | SHAPEFILE | N
PL-00000962 | 20201123_4 | Y | 482 | SK PS 00110631 | 2020-11-30 | 177704-1 | 14-06-022-18W3 | 13-07-022-18W3 | Pipeline Segment Connection Below Ground | Pipeline Segment Connection Below Ground | Flowline | PL-00000962 | ABBEY RESOURCES CORP. | Discontinued | Natural Gas |  | Steel | 1.34 | 1.34 | [8 empty] | 4960 | 0 |  |  |  | 0 | SHAPEFILE | N
PL-00000962 | 20201123_4 | Y | 251 | SK PS 00110400 | 2020-11-30 | 127820-352 | 06-22-022-18W3 | 14-22-022-18W3 | Well | Pipeline Segment Connection Below Ground | Flowline | PL-00000962 | ABBEY RESOURCES CORP. | Operating | Natural Gas |  | Polyethylene | 0.888 | 0.9 | 114.3 | 10.4 | [5 empty] | 1103 | 1103 |  |  |  |  | 0 | SHAPEFILE | N
PL-00000963 |  | N | 1 | SK PS 00110698 | 2020-11-30 |  | 04-24-005-06W2 | 03-24-005-06W2 | Well | Pipeline Segment Connection Above Ground | Flowline | Weir Hill 4-24 to 3-24 casing gas | WHITECAP RESOURCES INC. | Operating | Sour Natural Gas |  | Fibreglass | 0.459 | 0.459 | 105.8 | 3.2 | 1 | STAR | 1000 |  | 4623 | 4623 | 2496 | 49.92 | 1.5 | Uncoated | Uncoated | 20 | SHAPEFILE | N
PL-00000962 | 20201123_4 | Y | 105 | SK PS 00110254 | 2020-11-30 | 127820-101 | 16-05-023-17W3 | 10-05-023-17W3 | Well | Pipeline Segment Connection Below Ground | Flowline | PL-00000962 | ABBEY RESOURCES CORP. | Operating | Natural Gas |  | Polyethylene | 0.65 | 0.7 | 114.3 | 10.4 | [5 empty] | 1103 | 1103 |  |  |  |  | 0 | SHAPEFILE | N
PL-00000962 | 20201123_4 | Y | 155 | SK PS 00110304 | 2020-11-30 | 127820-269 | 02-19-022-17W3 | 02-19-022-17W3 | Well | Pipeline Segment Connection Below Ground | Flowline | PL-00000962 | ABBEY RESOURCES CORP. | Operating | Natural Gas |  | Polyethylene | 0.035 | 0.4 | 114.3 | 10.4 | [5 empty] | 1103 | 1103 |  |  |  |  | 0 | SHAPEFILE | N
PL-00000962 | 20201123_4 | Y | 65 | SK PS 00110214 | 2020-11-30 | 127820-211 | 13-10-022-18W3 | 13-10-022-18W3 | Well | Pipeline Segment Connection Below Ground | Flowline | PL-00000962 | ABBEY RESOURCES CORP. | Operating | Natural Gas |  | Polyethylene | 0.02 | 0.1 | 114.3 | 10.4 | [6 empty] | 1100 |  |  |  |  | 0 | SHAPEFILE | N
PL-00000962 | 20201123_4 | Y | 224 | SK PS 00110373 | 2020-11-30 | 127820-152 | 16-31-022-17W3 | 14-31-022-17W3 | Well | Pipeline Segment Connection Below Ground | Flowline | PL-00000962 | ABBEY RESOURCES CORP. | Operating | Natural Gas |  | Polyethylene | 0.704 | 0.7 | 114.3 | 10.4 | [5 empty] | 1103 | 1103 |  |  |  |  | 0 | SHAPEFILE | N
PL-00000962 | 20201123_4 | Y | 526 | SK PS 00110675 | 2020-11-30 | 183854-1 | 06-07-022-18W3 | 06-07-022-18W3 | Well | Pipeline Segment Connection Below Ground | Flowline | PL-00000962 | ABBEY RESOURCES CORP. | Operating | Natural Gas |  | Steel | 0.047 | 0.047 | [8 empty] | 4960 | 0 |  |  |  | 0 | SHAPEFILE | N
PL-00000962 | 20201123_4 | Y | 114 | SK PS 00110263 | 2020-11-30 | 127820-228 | 14-22-022-17W3 | 14-21-022-17W3 | Well | Pipeline Segment Connection Below Ground | Flowline | PL-00000962 | ABBEY RESOURCES CORP. | Operating | Natural Gas |  | Polyethylene | 1.679 | 1.7 | 114.3 | 10.4 | [5 empty] | 1103 | 1103 |  |  |  |  | 0 | SHAPEFILE | N
PL-00000962 | 20201123_4 | Y | 81 | SK PS 00110230 | 2020-11-30 | 127820-32 | 02-11-022-18W3 | 10-11-022-18W3 | Well | Pipeline Segment Connection Below Ground | Flowline | PL-00000962 | ABBEY RESOURCES CORP. | Operating | Natural Gas |  | Composite | 0.741 | 0.7 | 116.5 | 11.7 | [5 empty] | 4960 | 4960 |  |  |  |  | 0 | SHAPEFILE | N
PL-00000962 | 20201123_4 | Y | 540 | SK PS 00110689 | 2020-11-30 | 187620-1 | 08-27-022-19W3 | 08-27-022-19W3 | Well | Pipeline Segment Connection Below Ground | Flowline | PL-00000962 | ABBEY RESOURCES CORP. | Operating | Natural Gas |  | Steel | 0.045 | 0.045 | 88.9 | 3.2 | [6 empty] | 4960 | 0 |  |  |  | 0 | SHAPEFILE | N
PL-00000962 | 20201123_4 | Y | 78 | SK PS 00110227 | 2020-11-30 | 127820-128 | 14-21-022-17W3 | 08-20-022-17W3 | Well | Pipeline Segment Connection Below Ground | Flowline | PL-00000962 | ABBEY RESOURCES CORP. | Operating | Natural Gas |  | Polyethylene | 1.314 | 1.1 | 114.3 | 10.4 | [6 empty] | 1103 |  |  |  |  | 0 | SHAPEFILE | N
PL-00000962 | 20201123_4 | Y | 404 | SK PS 00110553 | 2020-11-30 | 127822-9 | 08-05-023-16W3 | 08-04-023-16W3 | Well | Pipeline Segment Connection Below Ground | Flowline | PL-00000962 | ABBEY RESOURCES CORP. | Discontinued | Natural Gas |  | Polyethylene | 1.606 | 1.6 | 219.1 | 21.1 | [5 empty] | 1103 | 1103 |  |  |  |  | 0 | SHAPEFILE | N
PL-00000962 | 20201123_4 | Y | 512 | SK PS 00110661 | 2020-11-30 | 181118-1 | 15-07-022-18W3 | 15-07-022-18W3 | Well | Pipeline Segment Connection Below Ground | Flowline | PL-00000962 | ABBEY RESOURCES CORP. | Operating | Natural Gas |  | Steel | 0.013 | 0.013 | [8 empty] | 4960 | 0 |  |  |  | 0 | SHAPEFILE | N
PL-00000962 | 20201123_4 | Y | 319 | SK PS 00110468 | 2020-11-30 | 127820-331 | 16-17-022-17W3 | 14-16-022-17W3 | Well | Pipeline Segment Connection Below Ground | Flowline | PL-00000962 | ABBEY RESOURCES CORP. | Operating | Natural Gas |  | Composite | 0.692 | 0.8 | 93.5 | 11.9 | [5 empty] | 4960 | 4960 |  |  |  |  | 0 | SHAPEFILE | N
PL-00000962 | 20201123_4 | Y | 1 | SK PS 00110150 | 2020-11-30 | 114418-1 | 05-08-022-18W3 | 08-07-022-18W3 | Well | Pipeline Segment Connection Below Ground | Flowline | PL-00000962 | ABBEY RESOURCES CORP. | Operating | Natural Gas |  | Steel | 0.332 | 0.332 | [8 empty] | 4960 | 0 |  |  |  | 0 | SHAPEFILE | N
PL-00000962 | 20201123_4 | Y | 175 | SK PS 00110324 | 2020-11-30 | 127820-239 | 04-01-022-18W3 | 02-02-022-18W3 | Well | Pipeline Segment Connection Below Ground | Flowline | PL-00000962 | ABBEY RESOURCES CORP. | Discontinued | Natural Gas |  | Composite | 0.757 | 0.7 | 116.5 | 11.7 | [5 empty] | 4960 | 4960 |  |  |  |  | 0 | SHAPEFILE | N
PL-00000969 | ELU2020-35 | N | 1 | SK PS 00110704 | 2020-11-30 |  | 05-09-031-21W3 | 11-09-031-21W3 | Oil Satellite | Multi Well Battery | Flowline | ELU 05-09 to 11-09-031-21W3 | WHITECAP RESOURCES INC. | Cancelled - Expired | Oil Well Effluent |  | Steel | 0.527 | 0.527 | 88.9 | 3.2 | 1 | Z245.1 | 359 | II | 20675.82 | 20675.82 | 4960 | 0 | 1.5 | Uncoated | Extruded Poly | 0 | SHAPEFILE | N
PL-00000962 | 20201123_4 | Y | 351 | SK PS 00110500 | 2020-11-30 | 127820-196 | 10-13-022-18W3 | 09-13-022-18W3 | Well | Pipeline Segment Connection Below Ground | Flowline | PL-00000962 | ABBEY RESOURCES CORP. | Discontinued | Natural Gas |  | Composite | 0.333 | 0.4 | 117.2 | 12 | [6 empty] | 4960 |  |  |  |  | 0 | SHAPEFILE | N
PL-00000962 | 20201123_4 | Y | 36 | SK PS 00110185 | 2020-11-30 | 127820-317 | 16-14-022-18W3 | 14-14-022-18W3 | Well | Pipeline Segment Connection Below Ground | Flowline | PL-00000962 | ABBEY RESOURCES CORP. | Operating | Natural Gas |  | Polyethylene | 0.818 | 0.8 | 114.3 | 10.4 | [5 empty] | 1103 | 1103 |  |  |  |  | 0 | SHAPEFILE | N
PL-00000962 | 20201123_4 | Y | 295 | SK PS 00110444 | 2020-11-30 | 127820-155 | 06-34-023-17W3 | 08-34-023-17W3 | Well | Pipeline Segment Connection Below Ground | Flowline | PL-00000962 | ABBEY RESOURCES CORP. | Operating | Natural Gas |  | Polyethylene | 0.9 | 0.9 | 114.3 | 10.4 | [5 empty] | 1103 | 1103 |  |  |  |  | 0 | SHAPEFILE | N
PL-00000962 | 20201123_4 | Y | 261 | SK PS 00110410 | 2020-11-30 | 127820-267 | 01-19-022-17W3 | 01-19-022-17W3 | Compressor Station | Pipeline Segment Connection Above Ground | Flowline | PL-00000962 | ABBEY RESOURCES CORP. | Operating | Natural Gas |  | Polyethylene | 0.175 | 0.2 | [8 empty] | 1103 |  |  |  |  | 0 | SHAPEFILE | N
PL-00000962 | 20201123_4 | Y | 184 | SK PS 00110333 | 2020-11-30 | 127820-333 | 14-23-021-18W3 | 08-22-021-18W3 | Well | Pipeline Segment Connection Below Ground | Flowline | PL-00000962 | ABBEY RESOURCES CORP. | Operating | Natural Gas |  | Polyethylene | 1.111 | 1 | 114.3 | 10.4 | [5 empty] | 1103 | 1103 |  |  |  |  | 0 | SHAPEFILE | N
PL-00000962 | 20201123_4 | Y | 24 | SK PS 00110173 | 2020-11-30 | 126973-16 | 10-06-021-17W3 | 14-06-021-17W3 | Blind End | Blind End | Flowline | PL-00000962 | ABBEY RESOURCES CORP. | Abandoned | Natural Gas |  | Polyethylene | 0.578 | 0.6 | 114.6 | 10.4 | [5 empty] | 1103 | 1103 |  |  |  |  | 0 | SHAPEFILE | N
PL-00000962 | 20201123_4 | Y | 157 | SK PS 00110306 | 2020-11-30 | 127820-325 | 16-15-023-17W3 | 08-15-023-17W3 | Well | Pipeline Segment Connection Below Ground | Flowline | PL-00000962 | ABBEY RESOURCES CORP. | Operating | Natural Gas |  | Polyethylene | 0.759 | 0.8 | 88.9 | 8.1 | [5 empty] | 1103 | 1103 |  |  |  |  | 0 | SHAPEFILE | N
PL-00000962 | 20201123_4 | Y | 185 | SK PS 00110334 | 2020-11-30 | 127820-294 | 06-23-022-18W3 | 08-23-022-18W3 | Well | Pipeline Segment Connection Below Ground | Flowline | PL-00000962 | ABBEY RESOURCES CORP. | Operating | Natural Gas |  | Polyethylene | 0.866 | 0.9 | 114.3 | 10.4 | [5 empty] | 1103 | 1103 |  |  |  |  | 0 | SHAPEFILE | N
PL-00000962 | 20201123_4 | Y | 337 | SK PS 00110486 | 2020-11-30 | 127820-63 | 14-07-022-16W3 | 14-12-022-17W3 | Well | Pipeline Segment Connection Below Ground | Flowline | PL-00000962 | ABBEY RESOURCES CORP. | Operating | Natural Gas |  | Composite | 1.627 | 1.6 | 93.5 | 11.9 | [5 empty] | 4960 | 4960 |  |  |  |  | 0 | SHAPEFILE | N
PL-00000962 | 20201123_4 | Y | 195 | SK PS 00110344 | 2020-11-30 | 127820-123 | 16-10-022-18W3 | 08-10-022-18W3 | Well | Pipeline Segment Connection Below Ground | Flowline | PL-00000962 | ABBEY RESOURCES CORP. | Operating | Natural Gas |  | Polyethylene | 0.65 | 0.7 | 114.3 | 10.4 | [5 empty] | 1103 | 1103 |  |  |  |  | 0 | SHAPEFILE | N
PL-00000962 | 20201123_4 | Y | 174 | SK PS 00110323 | 2020-11-30 | 127820-311 | 06-24-022-18W3 | 06-24-022-18W3 | Well | Pipeline Segment Connection Below Ground | Flowline | PL-00000962 | ABBEY RESOURCES CORP. | Operating | Natural Gas |  | Polyethylene | 0.041 | 0.1 | 114.3 | 10.4 | [6 empty] | 1103 |  |  |  |  | 0 | SHAPEFILE | N
PL-00000962 | 20201123_4 | Y | 344 | SK PS 00110493 | 2020-11-30 | 127820-135 | 14-14-021-18W3 | 03-23-021-18W3 | Well | Pipeline Segment Connection Below Ground | Flowline | PL-00000962 | ABBEY RESOURCES CORP. | Discontinued | Natural Gas |  | Polyethylene | 0.263 | 0.3 | 114.3 | 10.4 | [5 empty] | 1103 | 1103 |  |  |  |  | 0 | SHAPEFILE | N
PL-00000962 | 20201123_4 | Y | 327 | SK PS 00110476 | 2020-11-30 | 127820-285 | 14-21-023-17W3 | 06-21-023-17W3 | Well | Pipeline Segment Connection Below Ground | Flowline | PL-00000962 | ABBEY RESOURCES CORP. | Operating | Natural Gas |  | Polyethylene | 0.741 | 0.8 | 114.3 | 10.4 | [5 empty] | 1103 | 1103 |  |  |  |  | 0 | SHAPEFILE | N
PL-00000962 | 20201123_4 | Y | 215 | SK PS 00110364 | 2020-11-30 | 127820-7 | 12-01-022-18W3 | 12-01-022-18W3 | Well | Pipeline Segment Connection Below Ground | Flowline | PL-00000962 | ABBEY RESOURCES CORP. | Operating | Natural Gas |  | Polyethylene | 0.031 | 0.031 | 114.3 | 10.4 | [5 empty] | 1103 | 1103 |  |  |  |  | 0 | SHAPEFILE | N
PL-00000962 | 20201123_4 | Y | 121 | SK PS 00110270 | 2020-11-30 | 127820-354 | 16-07-021-17W3 | 14-07-021-17W3 | Well | Pipeline Segment Connection Below Ground | Flowline | PL-00000962 | ABBEY RESOURCES CORP. | Operating | Natural Gas |  | Polyethylene | 0.781 | 0.8 | 114.3 | 10.4 | [5 empty] | 1103 | 1103 |  |  |  |  | 0 | SHAPEFILE | N
PL-00000962 | 20201123_4 | Y | 385 | SK PS 00110534 | 2020-11-30 | 127820-322 | 10-11-022-18W3 | 16-11-022-18W3 | Well | Pipeline Segment Connection Below Ground | Flowline | PL-00000962 | ABBEY RESOURCES CORP. | Operating | Natural Gas |  | Steel | 0.483 | 0.5 | 219.1 | 4.8 | [5 empty] | 4960 | 4960 | 0 |  |  |  | 0 | SHAPEFILE | N
PL-00000962 | 20201123_4 | Y | 167 | SK PS 00110316 | 2020-11-30 | 127820-356 | 10-24-022-18W3 | 14-24-022-18W3 | Well | Pipeline Segment Connection Below Ground | Flowline | PL-00000962 | ABBEY RESOURCES CORP. | Operating | Natural Gas |  | Polyethylene | 0.407 | 0.4 | 114.3 | 10.4 | [5 empty] | 1103 | 1103 |  |  |  |  | 0 | SHAPEFILE | N
PL-00000962 | 20201123_4 | Y | 117 | SK PS 00110266 | 2020-11-30 | 127820-340 | 08-24-021-18W3 | 16-24-021-18W3 | Well | Pipeline Segment Connection Below Ground | Flowline | PL-00000962 | ABBEY RESOURCES CORP. | Operating | Natural Gas |  | Polyethylene | 0.717 | 0.7 | 114.3 | 10.4 | [5 empty] | 1103 | 1103 |  |  |  |  | 0 | SHAPEFILE | N
PL-00000962 | 20201123_4 | Y | 506 | SK PS 00110655 | 2020-11-30 | 181100-1 | 03-36-022-19W3 | 08-35-022-19W3 | Well | Pipeline Segment Connection Below Ground | Flowline | PL-00000962 | ABBEY RESOURCES CORP. | Discontinued | Natural Gas |  | Steel | 0.802 | 0.802 | 114.3 | 3.2 | [6 empty] | 4960 | 0 |  |  |  | 0 | SHAPEFILE | N
PL-00000962 | 20201123_4 | Y | 178 | SK PS 00110327 | 2020-11-30 | 127820-300 | 02-36-021-18W3 | 02-36-021-18W3 | Well | Pipeline Segment Connection Below Ground | Flowline | PL-00000962 | ABBEY RESOURCES CORP. | Operating | Natural Gas |  | Polyethylene | 0.321 | 0.4 | 114.3 | 10.4 | [5 empty] | 1103 | 1103 |  |  |  |  | 0 | SHAPEFILE | N
PL-00000962 | 20201123_4 | Y | 2 | SK PS 00110151 | 2020-11-30 | 114419-1 | 13-08-022-18W3 | 13-08-022-18W3 | Well | Pipeline Segment Connection Below Ground | Flowline | PL-00000962 | ABBEY RESOURCES CORP. | Operating | Natural Gas |  | Steel | 0.286 | 0.286 | [8 empty] | 4960 | 0 |  |  |  | 0 | SHAPEFILE | N
PL-00000962 | 20201123_4 | Y | 141 | SK PS 00110290 | 2020-11-30 | 127820-158 | 04-11-022-18W3 | 02-11-022-18W3 | Well | Pipeline Segment Connection Below Ground | Flowline | PL-00000962 | ABBEY RESOURCES CORP. | Discontinued | Natural Gas |  | Composite | 0.96 | 1 | 116.5 | 11.7 | [5 empty] | 4960 | 4960 |  |  |  |  | 0 | SHAPEFILE | N
PL-00000962 | 20201123_4 | Y | 248 | SK PS 00110397 | 2020-11-30 | 127820-20 | 06-16-023-17W3 | 06-16-023-17W3 | Well | Pipeline Segment Connection Below Ground | Flowline | PL-00000962 | ABBEY RESOURCES CORP. | Operating | Natural Gas |  | Polyethylene | 0.034 | 0.034 | 114.3 | 10.4 | [5 empty] | 1103 | 1103 |  |  |  |  | 0 | SHAPEFILE | N
PL-00000962 | 20201123_4 | Y | 485 | SK PS 00110634 | 2020-11-30 | 177706-2 | 06-12-022-19W3 | 13-07-022-18W3 | Well | Pipeline Segment Connection Below Ground | Flowline | PL-00000962 | ABBEY RESOURCES CORP. | Operating | Natural Gas |  | Steel | 1.526 | 1.526 | [8 empty] | 4960 | 0 |  |  |  | 0 | SHAPEFILE | N
PL-00000962 | 20201123_4 | Y | 330 | SK PS 00110479 | 2020-11-30 | 127820-151 | 06-01-022-18W3 | 07-01-022-18W3 | Well | Pipeline Segment Connection Below Ground | Flowline | PL-00000962 | ABBEY RESOURCES CORP. | Operating | Natural Gas |  | Polyethylene | 0.418 | 0.4 | 114.3 | 10.4 | [5 empty] | 1103 | 1103 |  |  |  |  | 0 | SHAPEFILE | N
PL-00000962 | 20201123_4 | Y | 523 | SK PS 00110672 | 2020-11-30 | 181158-1 | 06-02-022-21W3 | 06-02-022-21W3 | Well | Pipeline Segment Connection Below Ground | Flowline | PL-00000962 | ABBEY RESOURCES CORP. | Abandoned | Natural Gas |  | Steel | 0.049 | 0.049 | [8 empty] | 4960 | 0 |  |  |  | 0 | SHAPEFILE | N
PL-00000962 | 20201123_4 | Y | 176 | SK PS 00110325 | 2020-11-30 | 127820-359 | 02-07-021-17W3 | 02-07-021-17W3 | Well | Pipeline Segment Connection Below Ground | Flowline | PL-00000962 | ABBEY RESOURCES CORP. | Operating | Natural Gas |  | Polyethylene | 0.191 | 0.1 | 114.3 | 10.4 | [5 empty] | 1103 | 1103 |  |  |  |  | 0 | SHAPEFILE | N
PL-00000962 | 20201123_4 | Y | 510 | SK PS 00110659 | 2020-11-30 | 181116-1 | 06-02-022-19W3 | 06-02-022-19W3 | Well | Pipeline Segment Connection Below Ground | Flowline | PL-00000962 | ABBEY RESOURCES CORP. | Operating | Natural Gas |  | Steel | 0.023 | 0.023 | 88.9 | 3.2 | [6 empty] | 4960 | 0 |  |  |  | 0 | SHAPEFILE | N
PL-00000962 | 20201123_4 | Y | 354 | SK PS 00110503 | 2020-11-30 | 127820-349 | 16-07-022-17W3 | 16-07-022-17W3 | Well | Pipeline Segment Connection Below Ground | Flowline | PL-00000962 | ABBEY RESOURCES CORP. | Operating | Natural Gas |  | Polyethylene | 0.117 | 0.1 | 114.3 | 10.4 | [5 empty] | 1103 | 1103 |  |  |  |  | 0 | SHAPEFILE | N
PL-00000962 | 20201123_4 | Y | 527 | SK PS 00110676 | 2020-11-30 | 183890-1 | 14-17-022-21W3 | 14-16-022-21W3 | Well | Pipeline Segment Connection Below Ground | Flowline | PL-00000962 | ABBEY RESOURCES CORP. | Operating | Natural Gas |  | Steel | 1.81 | 1.81 | [8 empty] | 4960 | 0 |  |  |  | 0 | SHAPEFILE | N
PL-00000962 | 20201123_4 | Y | 548 | SK PS 00110697 | 2020-11-30 | 680206-380 | 09-16-022-18W3 | 09-16-022-18W3 | Well | Pipeline Segment Connection Below Ground | Flowline | PL-00000962 | ABBEY RESOURCES CORP. | Operating | Natural Gas |  | Polyethylene | 0.034 | 0.034 | 114.3 | 10.4 | [5 empty] | 1103 | 1103 |  |  |  |  | 0 | SHAPEFILE | N
PL-00000962 | 20201123_4 | Y | 326 | SK PS 00110475 | 2020-11-30 | 127820-86 | 06-13-022-17W3 | 06-15-022-17W3 | Well | Pipeline Segment Connection Below Ground | Flowline | PL-00000962 | ABBEY RESOURCES CORP. | Operating | Natural Gas |  | Composite | 3.372 | 3.3 | 93.5 | 11.9 | [5 empty] | 4960 | 4960 |  |  |  |  | 0 | SHAPEFILE | N
PL-00000962 | 20201123_4 | Y | 310 | SK PS 00110459 | 2020-11-30 | 127820-73 | 16-36-021-18W3 | 16-36-021-18W3 | Well | Pipeline Segment Connection Below Ground | Flowline | PL-00000962 | ABBEY RESOURCES CORP. | Operating | Natural Gas |  | Polyethylene | 0.047 | 0.1 | 114.3 | 10.4 | [5 empty] | 1103 | 1103 |  |  |  |  | 0 | SHAPEFILE | N
PL-00000962 | 20201123_4 | Y | 383 | SK PS 00110532 | 2020-11-30 | 127820-25 | 16-19-023-17W3 | 14-20-023-17W3 | Well | Pipeline Segment Connection Below Ground | Flowline | PL-00000962 | ABBEY RESOURCES CORP. | Operating | Natural Gas |  | Polyethylene | 0.847 | 0.8 | 114.3 | 10.4 | [5 empty] | 1103 | 1103 |  |  |  |  | 0 | SHAPEFILE | N
PL-00000962 | 20201123_4 | Y | 106 | SK PS 00110255 | 2020-11-30 | 127820-212 | 06-36-022-17W3 | 10-36-022-17W3 | Well | Pipeline Segment Connection Below Ground | Flowline | PL-00000962 | ABBEY RESOURCES CORP. | Operating | Natural Gas |  | Polyethylene | 0.628 | 0.6 | 114.3 | 10.4 | [5 empty] | 1103 | 1103 |  |  |  |  | 0 | SHAPEFILE | N
PL-00000962 | 20201123_4 | Y | 229 | SK PS 00110378 | 2020-11-30 | 127820-231 | 14-17-022-17W3 | 16-18-022-17W3 | Well | Pipeline Segment Connection Below Ground | Flowline | PL-00000962 | ABBEY RESOURCES CORP. | Operating | Natural Gas |  | Polyethylene | 0.574 | 0.6 | 114.3 | 10.4 | [5 empty] | 1103 | 1103 |  |  |  |  | 0 | SHAPEFILE | N
PL-00000962 | 20201123_4 | Y | 241 | SK PS 00110390 | 2020-11-30 | 127820-178 | 14-34-022-17W3 | 01-31-022-17W3 | Well | Pipeline Segment Connection Below Ground | Flowline | PL-00000962 | ABBEY RESOURCES CORP. | Operating | Natural Gas |  | Polyethylene | 6.046 | 5.8 | 114.3 | 10.4 | [5 empty] | 1103 | 1103 |  |  |  |  | 0 | SHAPEFILE | N
PL-00000962 | 20201123_4 | Y | 142 | SK PS 00110291 | 2020-11-30 | 127820-175 | 06-14-022-18W3 | 14-11-022-18W3 | Well | Pipeline Segment Connection Below Ground | Flowline | PL-00000962 | ABBEY RESOURCES CORP. | Operating | Natural Gas |  | Polyethylene | 0.643 | 0.7 | 114.3 | 10.4 | [5 empty] | 1103 | 1103 |  |  |  |  | 0 | SHAPEFILE | N
PL-00000962 | 20201123_4 | Y | 180 | SK PS 00110329 | 2020-11-30 | 127820-52 | 06-07-022-16W3 | 08-07-022-16W3 | Well | Pipeline Segment Connection Below Ground | Flowline | PL-00000962 | ABBEY RESOURCES CORP. | Operating | Natural Gas |  | Composite | 0.928 | 1 | 99 | 10 | [5 empty] | 4960 | 4960 |  |  |  |  | 0 | SHAPEFILE | N
PL-00000962 | 20201123_4 | Y | 279 | SK PS 00110428 | 2020-11-30 | 127820-104 | 14-03-023-17W3 | 10-10-023-17W3 | Well | Pipeline Segment Connection Below Ground | Flowline | PL-00000962 | ABBEY RESOURCES CORP. | Operating | Natural Gas |  | Polyethylene | 1.915 | 2 | 114.3 | 10.4 | [5 empty] | 1103 | 1103 |  |  |  |  | 0 | SHAPEFILE | N
PL-00000962 | 20201123_4 | Y | 365 | SK PS 00110514 | 2020-11-30 | 127820-280 | 04-27-021-18W3 | 02-27-021-18W3 | Well | Pipeline Segment Connection Below Ground | Flowline | PL-00000962 | ABBEY RESOURCES CORP. | Operating | Natural Gas |  | Composite | 0.769 | 0.7 | 117.2 | 12 | [5 empty] | 4960 | 4960 |  |  |  |  | 0 | SHAPEFILE | N
PL-00000962 | 20201123_4 | Y | 230 | SK PS 00110379 | 2020-11-30 | 127820-26 | 01-19-022-17W3 | 16-18-022-17W3 | Well | Pipeline Segment Connection Below Ground | Flowline | PL-00000962 | ABBEY RESOURCES CORP. | Operating | Natural Gas |  | Polyethylene | 0.081 | 0.1 | 114.3 | 10.4 | [5 empty] | 1103 | 1103 |  |  |  |  | 0 | SHAPEFILE | N
PL-00000962 | 20201123_4 | Y | 16 | SK PS 00110165 | 2020-11-30 | 126973-11 | 07-13-021-18W3 | 04-18-021-17W3 | Blind End | Blind End | Flowline | PL-00000962 | ABBEY RESOURCES CORP. | Abandoned | Natural Gas |  | Polyethylene | 0.888 | 1 | 114.3 | 10.4 | [5 empty] | 1103 | 1103 |  |  |  |  | 0 | SHAPEFILE | N
PL-00000962 | 20201123_4 | Y | 480 | SK PS 00110629 | 2020-11-30 | 177702-1 | 08-07-022-18W3 | 15-06-022-18W3 | Well | Pipeline Segment Connection Below Ground | Flowline | PL-00000962 | ABBEY RESOURCES CORP. | Operating | Natural Gas |  | Steel | 1.037 | 1.037 | [8 empty] | 4960 | 0 |  |  |  | 0 | SHAPEFILE | N
PL-00000962 | 20201123_4 | Y | 244 | SK PS 00110393 | 2020-11-30 | 127820-18 | 04-31-022-17W3 | 03-31-022-17W3 | Well | Pipeline Segment Connection Below Ground | Flowline | PL-00000962 | ABBEY RESOURCES CORP. | Operating | Natural Gas |  | Polyethylene | 0.428 | 0.4 | 114.3 | 10.4 | [5 empty] | 1103 | 1103 |  |  |  |  | 0 | SHAPEFILE | N
PL-00000962 | 20201123_4 | Y | 307 | SK PS 00110456 | 2020-11-30 | 127820-192 | 16-20-023-17W3 | 14-20-023-17W3 | Well | Pipeline Segment Connection Below Ground | Flowline | PL-00000962 | ABBEY RESOURCES CORP. | Operating | Natural Gas |  | Polyethylene | 0.71 | 0.7 | 114.3 | 10.4 | [5 empty] | 1103 | 1103 |  |  |  |  | 0 | SHAPEFILE | N
PL-00000962 | 20201123_4 | Y | 301 | SK PS 00110450 | 2020-11-30 | 127820-170 | 10-19-022-17W3 | 10-19-022-17W3 | Well | Pipeline Segment Connection Below Ground | Flowline | PL-00000962 | ABBEY RESOURCES CORP. | Operating | Natural Gas |  | Polyethylene | 0.079 | 0.1 | 114.3 | 10.4 | [5 empty] | 1103 | 1103 |  |  |  |  | 0 | SHAPEFILE | N
PL-00000962 | 20201123_4 | Y | 294 | SK PS 00110443 | 2020-11-30 | 127820-215 | 04-30-022-17W3 | 06-30-022-17W3 | Well | Pipeline Segment Connection Below Ground | Flowline | PL-00000962 | ABBEY RESOURCES CORP. | Discontinued | Natural Gas |  | Polyethylene | 0.426 | 0.4 | 114.3 | 10.4 | [5 empty] | 1103 | 1103 |  |  |  |  | 0 | SHAPEFILE | N
PL-00000967 | HOF-001-4 | Y | 1 | SK PS 00110702 | 2020-11-30 |  | 07-10-002-15W2 | 07-10-002-15W2 | Well | Single Well Battery | Flowline | Hoffer 7-10-2-15W2 to 7-10-2-15W2 SWB | SURGE ENERGY INC. | Cancelled - Duplicate Licences | Crude Oil |  |  | 0.049 | 0.049 | [14 empty] | SYSGEN | N
PL-00000962 | 20201123_4 | Y | 315 | SK PS 00110464 | 2020-11-30 | 127820-250 | 06-35-022-18W3 | 08-35-022-18W3 | Well | Pipeline Segment Connection Below Ground | Flowline | PL-00000962 | ABBEY RESOURCES CORP. | Operating | Natural Gas |  | Polyethylene | 0.978 | 1 | 114.3 | 10.4 | [5 empty] | 1103 | 1103 |  |  |  |  | 0 | SHAPEFILE | N
PL-00000962 | 20201123_4 | Y | 435 | SK PS 00110584 | 2020-11-30 | 127822-35 | 14-31-022-16W3 | 11-06-023-16W3 | Well | Pipeline Segment Connection Below Ground | Flowline | PL-00000962 | ABBEY RESOURCES CORP. | Discontinued | Natural Gas |  | Polyethylene | 2.937 | 2.9 | 114.3 | 10.4 | [5 empty] | 1103 | 1103 |  |  |  |  | 0 | SHAPEFILE | N
PL-00000962 | 20201123_4 | Y | 8 | SK PS 00110157 | 2020-11-30 | 118959-1 | 02-09-022-19W3 | 03-09-022-19W3 | Well | Pipeline Segment Connection Below Ground | Flowline | PL-00000962 | ABBEY RESOURCES CORP. | Operating | Natural Gas |  | Steel | 0.179 | 0.179 | 114.3 | 3.2 | [6 empty] | 4960 | 0 |  |  |  | 0 | SHAPEFILE | N
PL-00000962 | 20201123_4 | Y | 296 | SK PS 00110445 | 2020-11-30 | 127820-30 | 07-28-021-18W3 | 07-28-021-18W3 | Well | Pipeline Segment Connection Below Ground | Flowline | PL-00000962 | ABBEY RESOURCES CORP. | Operating | Natural Gas |  | Composite | 0.071 | 0.1 | 116.5 | 11.7 | [5 empty] | 4960 | 4960 |  |  |  |  | 0 | SHAPEFILE | N
PL-00000962 | 20201123_4 | Y | 198 | SK PS 00110347 | 2020-11-30 | 127820-131 | 04-23-021-18W3 | 02-23-021-18W3 | Well | Pipeline Segment Connection Below Ground | Flowline | PL-00000962 | ABBEY RESOURCES CORP. | Operating | Natural Gas |  | Polyethylene | 0.773 | 0.8 | 114.3 | 10.4 | [5 empty] | 1102 | 1102 |  |  |  |  | 0 | SHAPEFILE | N
PL-00000962 | 20201123_4 | Y | 508 | SK PS 00110657 | 2020-11-30 | 181114-1 | 07-12-022-19W3 | 07-12-022-19W3 | Well | Pipeline Segment Connection Below Ground | Flowline | PL-00000962 | ABBEY RESOURCES CORP. | Operating | Natural Gas |  | Steel | 0.021 | 0.021 | [8 empty] | 4960 | 0 |  |  |  | 0 | SHAPEFILE | N
PL-00000962 | 20201123_4 | Y | 159 | SK PS 00110308 | 2020-11-30 | 127820-312 | 07-33-021-18W3 | 16-33-021-18W3 | Well | Pipeline Segment Connection Below Ground | Flowline | PL-00000962 | ABBEY RESOURCES CORP. | Removed | Natural Gas |  | Composite | 0.654 | 0.7 | 117.6 | 13.6 | [6 empty] | 4960 |  |  |  |  | 0 | SHAPEFILE | N
PL-00000962 | 20201123_4 | Y | 451 | SK PS 00110600 | 2020-11-30 | 127822-39 | 08-07-023-16W3 | 14-05-023-16W3 | Well | Pipeline Segment Connection Below Ground | Flowline | PL-00000962 | ABBEY RESOURCES CORP. | Operating | Natural Gas |  | Polyethylene | 1.309 | 1.3 | 114.3 | 10.4 | [5 empty] | 1103 | 1103 |  |  |  |  | 0 | SHAPEFILE | N
PL-00000962 | 20201123_4 | Y | 35 | SK PS 00110184 | 2020-11-30 | 127820-227 | 12-14-021-18W3 | 14-14-021-18W3 | Well | Pipeline Segment Connection Below Ground | Flowline | PL-00000962 | ABBEY RESOURCES CORP. | Operating | Natural Gas |  | Polyethylene | 0.622 | 0.6 | 114.3 | 10.4 | [5 empty] | 1103 | 1103 |  |  |  |  | 0 | SHAPEFILE | N
PL-00000962 | 20201123_4 | Y | 32 | SK PS 00110181 | 2020-11-30 | 127820-77 | 12-13-021-18W3 | 16-14-021-18W3 | Well | Pipeline Segment Connection Below Ground | Flowline | PL-00000962 | ABBEY RESOURCES CORP. | Operating | Natural Gas |  | Polyethylene | 0.377 | 0.5 | 114.3 | 10.4 | [5 empty] | 1103 | 1103 |  |  |  |  | 0 | SHAPEFILE | N
PL-00000962 | 20201123_4 | Y | 40 | SK PS 00110189 | 2020-11-30 | 127820-284 | 14-12-022-17W3 | 06-13-022-17W3 | Blind End | Blind End | Flowline | PL-00000962 | ABBEY RESOURCES CORP. | Discontinued | Natural Gas |  | Polyethylene | 0.777 | 0.8 | 88.9 | 9.9 | [5 empty] | 1378 | 1103 |  |  |  |  | 0 | SHAPEFILE | N
PL-00000962 | 20201123_4 | Y | 476 | SK PS 00110625 | 2020-11-30 | 177006-1 | 09-33-022-19W3 | 12-33-022-19W3 | Well | Pipeline Segment Connection Below Ground | Flowline | PL-00000962 | ABBEY RESOURCES CORP. | Operating | Natural Gas |  | Steel | 1.553 | 1.553 | 88.9 | 3.2 | [6 empty] | 4960 | 0 |  |  |  | 0 | SHAPEFILE | N
PL-00000962 | 20201123_4 | Y | 203 | SK PS 00110352 | 2020-11-30 | 127820-355 | 08-15-023-17W3 | 06-16-023-17W3 | Well | Pipeline Segment Connection Below Ground | Flowline | PL-00000962 | ABBEY RESOURCES CORP. | Operating | Natural Gas |  | Polyethylene | 2.447 | 2.5 | 219.1 | 21.1 | [5 empty] | 1103 | 1103 |  |  |  |  | 0 | SHAPEFILE | N
PL-00000962 | 20201123_4 | Y | 390 | SK PS 00110539 | 2020-11-30 | 127820-112 | 16-32-023-17W3 | 08-32-023-17W3 | Well | Pipeline Segment Connection Below Ground | Flowline | PL-00000962 | ABBEY RESOURCES CORP. | Operating | Natural Gas |  | Polyethylene | 0.941 | 0.9 | 114.3 | 10.4 | [5 empty] | 1103 | 1103 |  |  |  |  | 0 | SHAPEFILE | N
PL-00000962 | 20201123_4 | Y | 173 | SK PS 00110322 | 2020-11-30 | 127820-255 | 06-13-021-18W3 | 06-13-021-18W3 | Well | Pipeline Segment Connection Below Ground | Flowline | PL-00000962 | ABBEY RESOURCES CORP. | Operating | Natural Gas |  | Polyethylene | 0.036 | 0.1 | 114.3 | 10.4 | [5 empty] | 1103 | 1103 |  |  |  |  | 0 | SHAPEFILE | N
PL-00000962 | 20201123_4 | Y | 392 | SK PS 00110541 | 2020-11-30 | 127820-75 | 10-27-021-18W3 | 02-27-021-18W3 | Well | Pipeline Segment Connection Below Ground | Flowline | PL-00000962 | ABBEY RESOURCES CORP. | Operating | Natural Gas |  | Composite | 0.679 | 0.7 | 117.6 | 12 | [5 empty] | 4960 | 4960 |  |  |  |  | 0 | SHAPEFILE | N
PL-00000962 | 20201123_4 | Y | 113 | SK PS 00110262 | 2020-11-30 | 127820-194 | 08-07-022-16W3 | 14-07-022-16W3 | Well | Pipeline Segment Connection Below Ground | Flowline | PL-00000962 | ABBEY RESOURCES CORP. | Operating | Natural Gas |  | Composite | 1.213 | 1.3 | 93.5 | 11.9 | [5 empty] | 4960 | 4960 |  |  |  |  | 0 | SHAPEFILE | N
PL-00000962 | 20201123_4 | Y | 21 | SK PS 00110170 | 2020-11-30 | 126973-3 | 16-13-021-18W3 | 08-13-021-18W3 | Blind End | Blind End | Flowline | PL-00000962 | ABBEY RESOURCES CORP. | Abandoned | Natural Gas |  | Polyethylene | 0.645 | 0.7 | 114.3 | 10.4 | [6 empty] | 1103 |  |  |  |  | 0 | SHAPEFILE | N
PL-00000962 | 20201123_4 | Y | 170 | SK PS 00110319 | 2020-11-30 | 127820-191 | 08-29-022-17W3 | 14-29-022-17W3 | Well | Pipeline Segment Connection Below Ground | Flowline | PL-00000962 | ABBEY RESOURCES CORP. | Operating | Natural Gas |  | Polyethylene | 1.474 | 1.3 | 114.3 | 10.4 | [5 empty] | 1102 | 1103 |  |  |  |  | 0 | SHAPEFILE | N
PL-00000962 | 20201123_4 | Y | 58 | SK PS 00110207 | 2020-11-30 | 127820-209 | 08-31-023-17W3 | 06-32-023-17W3 | Well | Pipeline Segment Connection Below Ground | Flowline | PL-00000962 | ABBEY RESOURCES CORP. | Operating | Natural Gas |  | Polyethylene | 0.927 | 0.8 | 114.3 | 10.4 | [5 empty] | 1103 | 1103 |  |  |  |  | 0 | SHAPEFILE | N
PL-00000962 | 20201123_4 | Y | 429 | SK PS 00110578 | 2020-11-30 | 127822-10 | 06-02-023-16W3 | 03-02-023-16W3 | Well | Pipeline Segment Connection Below Ground | Flowline | PL-00000962 | ABBEY RESOURCES CORP. | Removed | Natural Gas |  | Polyethylene | 0.586 | 3.8 | 114.3 | 12.7 | [5 empty] | 1103 | 1103 |  |  |  |  | 0 | SHAPEFILE | N
PL-00000962 | 20201123_4 | Y | 34 | SK PS 00110183 | 2020-11-30 | 127820-365 | 08-07-022-16W3 | 14-07-022-16W3 | Blind End | Blind End | Flowline | PL-00000962 | ABBEY RESOURCES CORP. | Discontinued | Natural Gas |  | Polyethylene | 1.179 | 1.3 | 88.9 | 9.9 | [5 empty] | 1378 | 1103 |  |  |  |  | 0 | SHAPEFILE | N
PL-00000962 | 20201123_4 | Y | 366 | SK PS 00110515 | 2020-11-30 | 127820-217 | 08-25-021-18W3 | 07-25-021-18W3 | Well | Pipeline Segment Connection Below Ground | Flowline | PL-00000962 | ABBEY RESOURCES CORP. | Operating | Natural Gas |  | Polyethylene | 0.734 | 0.8 | 114.3 | 10.4 | [5 empty] | 1103 | 1103 |  |  |  |  | 0 | SHAPEFILE | N
PL-00000962 | 20201123_4 | Y | 398 | SK PS 00110547 | 2020-11-30 | 127820-309 | 08-24-022-18W3 | 07-24-022-18W3 | Well | Pipeline Segment Connection Below Ground | Flowline | PL-00000962 | ABBEY RESOURCES CORP. | Operating | Natural Gas |  | Polyethylene | 0.667 | 0.7 | 114.3 | 10.4 | [5 empty] | 1103 | 1103 |  |  |  |  | 0 | SHAPEFILE | N
PL-00000962 | 20201123_4 | Y | 30 | SK PS 00110179 | 2020-11-30 | 126973-14 | 08-18-021-17W3 | 16-07-021-17W3 | Blind End | Blind End | Flowline | PL-00000962 | ABBEY RESOURCES CORP. | Abandoned | Natural Gas |  | Polyethylene | 0.66 | 0.7 | 114.3 | 10.4 | [5 empty] | 1103 | 1103 |  |  |  |  | 0 | SHAPEFILE | N
PL-00000962 | 20201123_4 | Y | 467 | SK PS 00110616 | 2020-11-30 | 174014-1 | 07-29-021-18W3 | 16-30-021-18W3 | Well | Pipeline Segment Connection Below Ground | Flowline | PL-00000962 | ABBEY RESOURCES CORP. | Operating | Natural Gas |  | Steel | 2.072 | 2.072 | [8 empty] | 4960 | 0 |  |  |  | 0 | SHAPEFILE | N
PL-00000962 | 20201123_4 | Y | 303 | SK PS 00110452 | 2020-11-30 | 127820-339 | 12-31-022-17W3 | 10-31-022-17W3 | Well | Pipeline Segment Connection Below Ground | Flowline | PL-00000962 | ABBEY RESOURCES CORP. | Operating | Natural Gas |  | Polyethylene | 0.835 | 0.9 | 114.3 | 10.4 | [5 empty] | 1103 | 1103 |  |  |  |  | 0 | SHAPEFILE | N
PL-00000962 | 20201123_4 | Y | 516 | SK PS 00110665 | 2020-11-30 | 181132-1 | 11-03-023-19W3 | 10-04-023-19W3 | Well | Pipeline Segment Connection Below Ground | Flowline | PL-00000962 | ABBEY RESOURCES CORP. | Operating | Natural Gas |  | Steel | 1.018 | 1.018 | 114.3 | 3.2 | [6 empty] | 4960 | 0 |  |  |  | 0 | SHAPEFILE | N
PL-00000962 | 20201123_4 | Y | 308 | SK PS 00110457 | 2020-11-30 | 127820-147 | 14-35-022-18W3 | 14-25-022-18W3 | Well | Pipeline Segment Connection Below Ground | Flowline | PL-00000962 | ABBEY RESOURCES CORP. | Operating | Natural Gas |  | Polyethylene | 2.216 | 2.2 | 114.3 | 10.4 | [5 empty] | 1103 | 1103 |  |  |  |  | 0 | SHAPEFILE | N
PL-00000962 | 20201123_4 | Y | 46 | SK PS 00110195 | 2020-11-30 | 127820-290 | 14-11-023-17W3 | 08-09-023-17W3 | Well | Pipeline Segment Connection Below Ground | Flowline | PL-00000962 | ABBEY RESOURCES CORP. | Operating | Natural Gas |  | Polyethylene | 2.559 | 2.5 | 114.3 | 10.4 | [5 empty] | 1103 | 1103 |  |  |  |  | 0 | SHAPEFILE | N
PL-00000962 | 20201123_4 | Y | 219 | SK PS 00110368 | 2020-11-30 | 127820-329 | 01-29-009-15W3 | 01-29-009-15W3 | Well | Pipeline Segment Connection Below Ground | Flowline | PL-00000962 | ABBEY RESOURCES CORP. | Removed | Natural Gas |  | Composite | 0.052 | 0.1 | 116.5 | 11.7 | [5 empty] | 4960 | 4960 |  |  |  |  | 0 | SHAPEFILE | N
PL-00000962 | 20201123_4 | Y | 153 | SK PS 00110302 | 2020-11-30 | 127820-109 | 08-09-023-17W3 | 06-09-023-17W3 | Well | Pipeline Segment Connection Below Ground | Flowline | PL-00000962 | ABBEY RESOURCES CORP. | Operating | Natural Gas |  | Polyethylene | 0.82 | 0.8 | 114.3 | 10.4 | [5 empty] | 1103 | 1103 |  |  |  |  | 0 | SHAPEFILE | N
PL-00000962 | 20201123_4 | Y | 163 | SK PS 00110312 | 2020-11-30 | 127820-319 | 10-35-022-18W3 | 09-35-022-18W3 | Well | Pipeline Segment Connection Below Ground | Flowline | PL-00000962 | ABBEY RESOURCES CORP. | Operating | Natural Gas |  | Polyethylene | 0.05 | 0.1 | 114.3 | 10.4 | [5 empty] | 1103 | 1103 |  |  |  |  | 0 | SHAPEFILE | N
PL-00000962 | 20201123_4 | Y | 371 | SK PS 00110520 | 2020-11-30 | 127820-19 | 16-28-021-18W3 | 12-27-021-18W3 | Well | Pipeline Segment Connection Below Ground | Flowline | PL-00000962 | ABBEY RESOURCES CORP. | Operating | Natural Gas |  | Composite | 0.694 | 0.8 | 117.6 | 12 | [5 empty] | 4960 | 4960 |  |  |  |  | 0 | SHAPEFILE | N
PL-00000962 | 20201123_4 | Y | 505 | SK PS 00110654 | 2020-11-30 | 181099-1 | 08-35-022-19W3 | 10-35-022-19W3 | Well | Pipeline Segment Connection Below Ground | Flowline | PL-00000962 | ABBEY RESOURCES CORP. | Operating | Natural Gas |  | Steel | 0.614 | 0.614 | 114.3 | 3.2 | [6 empty] | 4960 | 0 |  |  |  | 0 | SHAPEFILE | N
PL-00000962 | 20201123_4 | Y | 300 | SK PS 00110449 | 2020-11-30 | 127820-254 | 12-13-022-18W3 | 10-13-022-18W3 | Well | Pipeline Segment Connection Below Ground | Flowline | PL-00000962 | ABBEY RESOURCES CORP. | Operating | Natural Gas |  | Composite | 1.068 | 1.1 | 117.2 | 12 | [6 empty] | 4960 |  |  |  |  | 0 | SHAPEFILE | N
PL-00000962 | 20201123_4 | Y | 311 | SK PS 00110460 | 2020-11-30 | 127820-265 | 06-15-022-18W3 | 14-10-022-18W3 | Well | Pipeline Segment Connection Below Ground | Flowline | PL-00000962 | ABBEY RESOURCES CORP. | Operating | Natural Gas |  | Polyethylene | 0.654 | 0.7 | 114.3 | 10.4 | [5 empty] | 1103 | 1103 |  |  |  |  | 0 | SHAPEFILE | N
PL-00000962 | 20201123_4 | Y | 126 | SK PS 00110275 | 2020-11-30 | 127820-230 | 08-07-023-17W3 | 16-06-023-17W3 | Well | Pipeline Segment Connection Below Ground | Flowline | PL-00000962 | ABBEY RESOURCES CORP. | Operating | Natural Gas |  | Polyethylene | 0.794 | 0.8 | 114.3 | 10.4 | [5 empty] | 1103 | 1103 |  |  |  |  | 0 | SHAPEFILE | N
PL-00000962 | 20201123_4 | Y | 15 | SK PS 00110164 | 2020-11-30 | 126973-5 | 06-07-021-17W3 | 14-06-021-17W3 | Blind End | Blind End | Flowline | PL-00000962 | ABBEY RESOURCES CORP. | Abandoned | Natural Gas |  | Polyethylene | 0.858 | 0.9 | 114.3 | 10.4 | [5 empty] | 1103 | 1103 |  |  |  |  | 0 | SHAPEFILE | N
PL-00000962 | 20201123_4 | Y | 334 | SK PS 00110483 | 2020-11-30 | 127820-318 | 14-18-022-17W3 | 03-19-022-17W3 | Well | Pipeline Segment Connection Below Ground | Flowline | PL-00000962 | ABBEY RESOURCES CORP. | Operating | Natural Gas |  | Polyethylene | 0.12 | 0.1 | 114.3 | 10.4 | [5 empty] | 1103 | 1103 |  |  |  |  | 0 | SHAPEFILE | N
PL-00000962 | 20201123_4 | Y | 499 | SK PS 00110648 | 2020-11-30 | 178894-1 | 14-16-022-20W3 | 16-16-022-20W3 | Pipeline Segment Connection Above Ground | Pipeline Segment Connection Below Ground | Flowline | PL-00000962 | ABBEY RESOURCES CORP. | Operating | Natural Gas |  | Steel | 0.832 | 0.832 | [8 empty] | 4960 | 0 |  |  |  | 0 | SHAPEFILE | N
PL-00000962 | 20201123_4 | Y | 382 | SK PS 00110531 | 2020-11-30 | 127820-348 | 16-18-023-17W3 | 14-17-023-17W3 | Well | Pipeline Segment Connection Below Ground | Flowline | PL-00000962 | ABBEY RESOURCES CORP. | Operating | Natural Gas |  | Polyethylene | 0.826 | 0.8 | 114.3 | 10.4 | [5 empty] | 1103 | 1103 |  |  |  |  | 0 | SHAPEFILE | N
PL-00000962 | 20201123_4 | Y | 96 | SK PS 00110245 | 2020-11-30 | 127820-313 | 08-21-023-17W3 | 16-16-023-17W3 | Well | Pipeline Segment Connection Below Ground | Flowline | PL-00000962 | ABBEY RESOURCES CORP. | Operating | Natural Gas |  | Polyethylene | 0.803 | 0.8 | 114.3 | 10.4 | [5 empty] | 1103 | 1103 |  |  |  |  | 0 | SHAPEFILE | N
PL-00000962 | 20201123_4 | Y | 61 | SK PS 00110210 | 2020-11-30 | 127820-113 | 06-22-022-17W3 | 08-21-022-17W3 | Well | Pipeline Segment Connection Below Ground | Flowline | PL-00000962 | ABBEY RESOURCES CORP. | Operating | Natural Gas |  | Polyethylene | 0.802 | 0.8 | 114.3 | 10.4 | [5 empty] | 1103 | 1103 |  |  |  |  | 0 | SHAPEFILE | N
PL-00000962 | 20201123_4 | Y | 433 | SK PS 00110582 | 2020-11-30 | 127822-57 | 14-11-023-16W3 | 08-10-023-16W3 | Well | Pipeline Segment Connection Below Ground | Flowline | PL-00000962 | ABBEY RESOURCES CORP. | Operating | Natural Gas |  | Polyethylene | 1.27 | 1.2 | 168.3 | 15.3 | [5 empty] | 1103 | 1103 |  |  |  |  | 0 | SHAPEFILE | N
PL-00000962 | 20201123_4 | Y | 95 | SK PS 00110244 | 2020-11-30 | 127820-156 | 14-36-022-18W3 | 05-06-023-17W3 | Well | Pipeline Segment Connection Below Ground | Flowline | PL-00000962 | ABBEY RESOURCES CORP. | Operating | Natural Gas |  | Polyethylene | 0.846 | 0.9 | 114.3 | 10.4 | [5 empty] | 1103 | 1103 |  |  |  |  | 0 | SHAPEFILE | N
PL-00000962 | 20201123_4 | Y | 28 | SK PS 00110177 | 2020-11-30 | 126973-9 | 04-18-021-17W3 | 14-07-021-17W3 | Blind End | Blind End | Flowline | PL-00000962 | ABBEY RESOURCES CORP. | Abandoned | Natural Gas |  | Polyethylene | 0.406 | 0.5 | 114.3 | 10.4 | [5 empty] | 1103 | 1103 |  |  |  |  | 0 | SHAPEFILE | N
PL-00000962 | 20201123_4 | Y | 177 | SK PS 00110326 | 2020-11-30 | 127820-246 | 08-33-021-18W3 | 02-33-021-18W3 | Well | Pipeline Segment Connection Below Ground | Flowline | PL-00000962 | ABBEY RESOURCES CORP. | Operating | Natural Gas |  | Composite | 0.652 | 0.6 | 117.2 | 12 | [5 empty] | 4960 | 4960 |  |  |  |  | 0 | SHAPEFILE | N
PL-00000962 | 20201123_4 | Y | 292 | SK PS 00110441 | 2020-11-30 | 127820-221 | 06-15-023-17W3 | 06-15-023-17W3 | Well | Pipeline Segment Connection Below Ground | Flowline | PL-00000962 | ABBEY RESOURCES CORP. | Operating | Natural Gas |  | Polyethylene | 0.065 | 0.1 | 88.9 | 8.1 | [5 empty] | 1103 | 1103 |  |  |  |  | 0 | SHAPEFILE | N
PL-00000962 | 20201123_4 | Y | 253 | SK PS 00110402 | 2020-11-30 | 127820-336 | 16-31-023-17W3 | 14-32-023-17W3 | Well | Pipeline Segment Connection Below Ground | Flowline | PL-00000962 | ABBEY RESOURCES CORP. | Operating | Natural Gas |  | Polyethylene | 1.32 | 0.8 | 114.3 | 10.4 | [5 empty] | 1103 | 1103 |  |  |  |  | 0 | SHAPEFILE | N
PL-00000962 | 20201123_4 | Y | 367 | SK PS 00110516 | 2020-11-30 | 127820-64 | 07-33-021-18W3 | 07-33-021-18W3 | Well | Pipeline Segment Connection Below Ground | Flowline | PL-00000962 | ABBEY RESOURCES CORP. | Operating | Natural Gas |  | Composite | 0.039 | 0.1 | 117.6 | 13.6 | [5 empty] | 4960 | 4960 |  |  |  |  | 0 | SHAPEFILE | N
PL-00000962 | 20201123_4 | Y | 314 | SK PS 00110463 | 2020-11-30 | 127820-172 | 06-34-023-17W3 | 08-33-023-17W3 | Well | Pipeline Segment Connection Below Ground | Flowline | PL-00000962 | ABBEY RESOURCES CORP. | Operating | Natural Gas |  | Polyethylene | 0.738 | 0.8 | 114.3 | 10.4 | [5 empty] | 1103 | 1103 |  |  |  |  | 0 | SHAPEFILE | N
PL-00000962 | 20201123_4 | Y | 379 | SK PS 00110528 | 2020-11-30 | 127820-287 | 03-31-022-17W3 | 16-30-022-17W3 | Well | Pipeline Segment Connection Below Ground | Flowline | PL-00000962 | ABBEY RESOURCES CORP. | Operating | Natural Gas |  | Polyethylene | 0.78 | 0.8 | 114.3 | 10.4 | [5 empty] | 1103 | 1103 |  |  |  |  | 0 | SHAPEFILE | N
PL-00000962 | 20201123_4 | Y | 286 | SK PS 00110435 | 2020-11-30 | 127820-71 | 14-14-023-17W3 | 16-15-023-17W3 | Well | Pipeline Segment Connection Below Ground | Flowline | PL-00000962 | ABBEY RESOURCES CORP. | Operating | Natural Gas |  | Polyethylene | 0.671 | 0.7 | 88.9 | 8.1 | [5 empty] | 1103 | 1103 |  |  |  |  | 0 | SHAPEFILE | N
PL-00000962 | 20201123_4 | Y | 160 | SK PS 00110309 | 2020-11-30 | 127820-110 | 16-28-023-17W3 | 08-28-023-17W3 | Well | Pipeline Segment Connection Below Ground | Flowline | PL-00000962 | ABBEY RESOURCES CORP. | Operating | Natural Gas |  | Polyethylene | 0.957 | 1 | 114.3 | 10.4 | [5 empty] | 1103 | 1103 |  |  |  |  | 0 | SHAPEFILE | N
PL-00000962 | 20201123_4 | Y | 487 | SK PS 00110636 | 2020-11-30 | 177708-1 | 13-08-022-18W3 | 14-07-022-18W3 | Well | Pipeline Segment Connection Below Ground | Flowline | PL-00000962 | ABBEY RESOURCES CORP. | Operating | Natural Gas |  | Steel | 0.964 | 0.964 | [8 empty] | 4960 | 0 |  |  |  | 0 | SHAPEFILE | N
PL-00000962 | 20201123_4 | Y | 448 | SK PS 00110597 | 2020-11-30 | 127822-6 | 08-15-023-17W3 | 08-13-023-17W3 | Pipeline Segment Connection Below Ground | Pipeline Segment Connection Below Ground | Flowline | PL-00000962 | ABBEY RESOURCES CORP. | Operating | Natural Gas |  | Polyethylene | 3.257 | 3.2 | 219.1 | 21.1 | [5 empty] | 1103 | 1103 |  |  |  |  | 0 | SHAPEFILE | N
PL-00000962 | 20201123_4 | Y | 100 | SK PS 00110249 | 2020-11-30 | 127820-271 | 14-06-023-17W3 | 08-05-023-17W3 | Well | Pipeline Segment Connection Below Ground | Flowline | PL-00000962 | ABBEY RESOURCES CORP. | Operating | Natural Gas |  | Polyethylene | 2.814 | 2.8 | 114.3 | 10.4 | [5 empty] | 1103 | 1103 |  |  |  |  | 0 | SHAPEFILE | N
PL-00000962 | 20201123_4 | Y | 88 | SK PS 00110237 | 2020-11-30 | 127820-48 | 13-30-022-17W3 | 13-30-022-17W3 | Well | Pipeline Segment Connection Below Ground | Flowline | PL-00000962 | ABBEY RESOURCES CORP. | Operating | Natural Gas |  | Polyethylene | 0.049 | 0.1 | 114.3 | 10.4 | [5 empty] | 1103 | 1103 |  |  |  |  | 0 | SHAPEFILE | N
PL-00000962 | 20201123_4 | Y | 335 | SK PS 00110484 | 2020-11-30 | 127820-50 | 06-13-022-18W3 | 08-13-022-18W3 | Well | Pipeline Segment Connection Below Ground | Flowline | PL-00000962 | ABBEY RESOURCES CORP. | Operating | Natural Gas |  | Polyethylene | 0.7 | 0.7 | 114.3 | 10.4 | [5 empty] | 1103 | 1103 |  |  |  |  | 0 | SHAPEFILE | N
PL-00000962 | 20201123_4 | Y | 115 | SK PS 00110264 | 2020-11-30 | 127820-105 | 15-21-021-18W3 | 15-21-021-18W3 | Well | Pipeline Segment Connection Below Ground | Flowline | PL-00000962 | ABBEY RESOURCES CORP. | Removed | Natural Gas |  | Composite | 0.009 | 0.1 | 116.5 | 11.7 | [6 empty] | 4960 |  |  |  |  | 0 | SHAPEFILE | N
PL-00000962 | 20201123_4 | Y | 533 | SK PS 00110682 | 2020-11-30 | 187489-1 | 06-30-021-18W3 |  | Well | Pipeline Segment Connection Below Ground | Flowline | PL-00000962 | ABBEY RESOURCES CORP. | Operating | Natural Gas |  | Steel | 0.737 | 0.737 | [8 empty] | 4960 | 0 |  |  |  | 0 | SHAPEFILE | N
PL-00000962 | 20201123_4 | Y | 328 | SK PS 00110477 | 2020-11-30 | 127820-14 | 06-24-022-17W3 | 06-23-022-17W3 | Well | Pipeline Segment Connection Below Ground | Flowline | PL-00000962 | ABBEY RESOURCES CORP. | Discontinued | Natural Gas |  | Polyethylene | 1.778 | 1.8 | 114.3 | 10.4 | [5 empty] | 1103 | 1103 |  |  |  |  | 0 | SHAPEFILE | N
PL-00000962 | 20201123_4 | Y | 99 | SK PS 00110248 | 2020-11-30 | 127820-222 | 16-03-022-18W3 | 08-03-022-18W3 | Well | Pipeline Segment Connection Below Ground | Flowline | PL-00000962 | ABBEY RESOURCES CORP. | Operating | Natural Gas |  | Polyethylene | 0.827 | 0.9 | 114.3 | 10.4 | [5 empty] | 1103 | 1103 |  |  |  |  | 0 | SHAPEFILE | N
PL-00000962 | 20201123_4 | Y | 107 | SK PS 00110256 | 2020-11-30 | 127820-293 | 04-07-022-17W3 | 12-07-022-17W3 | Well | Pipeline Segment Connection Below Ground | Flowline | PL-00000962 | ABBEY RESOURCES CORP. | Operating | Natural Gas |  | Composite | 0.694 | 0.7 | 116.5 | 11.7 | [5 empty] | 4960 | 4960 |  |  |  |  | 0 | SHAPEFILE | N
PL-00000962 | 20201123_4 | Y | 349 | SK PS 00110498 | 2020-11-30 | 127820-177 | 02-30-022-17W3 | 06-30-022-17W3 | Well | Pipeline Segment Connection Below Ground | Flowline | PL-00000962 | ABBEY RESOURCES CORP. | Discontinued | Natural Gas |  | Polyethylene | 0.548 | 0.6 | 114.3 | 10.4 | [5 empty] | 1103 | 1103 |  |  |  |  | 0 | SHAPEFILE | N
PL-00000962 | 20201123_4 | Y | 347 | SK PS 00110496 | 2020-11-30 | 127820-162 | 13-22-021-18W3 | 04-27-021-18W3 | Well | Pipeline Segment Connection Below Ground | Flowline | PL-00000962 | ABBEY RESOURCES CORP. | Operating | Natural Gas |  | Composite | 0.672 | 0.8 | 117.2 | 12 | [5 empty] | 4960 | 4960 |  |  |  |  | 0 | SHAPEFILE | N
PL-00000962 | 20201123_4 | Y | 454 | SK PS 00110603 | 2020-11-30 | 127822-62 | 06-19-023-16W3 | 14-18-023-16W3 | Well | Pipeline Segment Connection Below Ground | Flowline | PL-00000962 | ABBEY RESOURCES CORP. | Operating | Natural Gas |  | Polyethylene | 0.771 | 0.8 | 114.3 | 10.4 | [5 empty] | 1103 | 1103 |  |  |  |  | 0 | SHAPEFILE | N
PL-00000962 | 20201123_4 | Y | 500 | SK PS 00110649 | 2020-11-30 | 178896-1 | 06-19-022-18W3 | 05-18-022-18W3 | Well | Compressor Station | Flowline | PL-00000962 | ABBEY RESOURCES CORP. | Discontinued | Natural Gas |  | Steel | 1.677 | 1.677 | [8 empty] | 4960 | 0 |  |  |  | 0 | SHAPEFILE | N
PL-00000962 | 20201123_4 | Y | 339 | SK PS 00110488 | 2020-11-30 | 127820-46 | 06-26-023-18W3 | 14-20-023-17W3 | Well | Pipeline Segment Connection Below Ground | Flowline | PL-00000962 | ABBEY RESOURCES CORP. | Operating | Natural Gas |  | Polyethylene | 5.512 | 6.7 | 168.3 | 15.3 | [5 empty] | 1103 | 1103 |  |  |  |  | 0 | SHAPEFILE | N
PL-00000962 | 20201123_4 | Y | 135 | SK PS 00110284 | 2020-11-30 | 127820-83 | 06-12-022-17W3 | 10-12-022-17W3 | Well | Pipeline Segment Connection Below Ground | Flowline | PL-00000962 | ABBEY RESOURCES CORP. | Operating | Natural Gas |  | Composite | 0.422 | 0.6 | 99 | 10 | [5 empty] | 4960 | 4960 |  |  |  |  | 0 | SHAPEFILE | N
PL-00000960 |  | N | 2 | SK PS 00110148 | 2020-11-30 |  | 04-23-005-08W2 | 01-22-005-08W2 | Pipeline Segment Connection Above Ground | Well | Flowline | 13-15-005-08W2 MWB OE FLOWLINE | WHITECAP RESOURCES INC. | Operating | Oil Well Effluent |  | Fibreglass | 0.383 | 0.383 | 82.2 | 3 | 1 | STAR | 1000 |  | 4968 | 4968 | 4960 | 49.6 | 1.5 | Uncoated | Uncoated | 10 | SHAPEFILE | N
PL-00000962 | 20201123_4 | Y | 359 | SK PS 00110508 | 2020-11-30 | 127820-98 | 08-13-022-17W3 | 06-13-022-17W3 | Well | Pipeline Segment Connection Below Ground | Flowline | PL-00000962 | ABBEY RESOURCES CORP. | Discontinued | Natural Gas |  | Composite | 0.628 | 0.7 | 99 | 10 | [5 empty] | 4960 | 4960 |  |  |  |  | 0 | SHAPEFILE | N
PL-00000962 | 20201123_4 | Y | 152 | SK PS 00110301 | 2020-11-30 | 127820-127 | 02-28-021-18W3 | 04-27-021-18W3 | Well | Pipeline Segment Connection Below Ground | Flowline | PL-00000962 | ABBEY RESOURCES CORP. | Operating | Natural Gas |  | Composite | 0.883 | 0.9 | 117.6 | 13.6 | [5 empty] | 4960 | 4960 |  |  |  |  | 0 | SHAPEFILE | N
PL-00000962 | 20201123_4 | Y | 317 | SK PS 00110466 | 2020-11-30 | 127820-130 | 12-27-021-18W3 | 10-27-021-18W3 | Well | Pipeline Segment Connection Below Ground | Flowline | PL-00000962 | ABBEY RESOURCES CORP. | Operating | Natural Gas |  | Composite | 0.819 | 0.8 | 117.6 | 12 | [5 empty] | 4960 | 4960 |  |  |  |  | 0 | SHAPEFILE | N
PL-00000962 | 20201123_4 | Y | 239 | SK PS 00110388 | 2020-11-30 | 127820-116 | 06-19-022-17W3 | 08-19-022-17W3 | Well | Pipeline Segment Connection Below Ground | Flowline | PL-00000962 | ABBEY RESOURCES CORP. | Operating | Natural Gas |  | Polyethylene | 0.81 | 0.8 | 114.3 | 10.4 | [5 empty] | 1103 | 1103 |  |  |  |  | 0 | SHAPEFILE | N
PL-00000962 | 20201123_4 | Y | 101 | SK PS 00110250 | 2020-11-30 | 127820-268 | 16-07-022-16W3 | 08-07-022-16W3 | Well | Pipeline Segment Connection Below Ground | Flowline | PL-00000962 | ABBEY RESOURCES CORP. | Discontinued | Natural Gas |  | Composite | 0.955 | 0.8 | 99 | 10 | [5 empty] | 4960 | 4960 |  |  |  |  | 0 | SHAPEFILE | N
PL-00000962 | 20201123_4 | Y | 358 | SK PS 00110507 | 2020-11-30 | 127820-58 | 06-02-022-18W3 | 12-02-022-18W3 | Well | Pipeline Segment Connection Below Ground | Flowline | PL-00000962 | ABBEY RESOURCES CORP. | Operating | Natural Gas |  | Polyethylene | 0.544 | 0.6 | 114.3 | 10.4 | [5 empty] | 1103 | 1103 |  |  |  |  | 0 | SHAPEFILE | N
PL-00000962 | 20201123_4 | Y | 361 | SK PS 00110510 | 2020-11-30 | 127820-186 | 14-24-022-18W3 | 01-19-022-17W3 | Pipeline Segment Connection Below Ground | Compressor Station | Flowline | PL-00000962 | ABBEY RESOURCES CORP. | Operating | Natural Gas |  | Polyethylene | 2.783 | 2.8 | 168.3 | 15.3 | [5 empty] | 1103 | 1103 |  |  |  |  | 0 | SHAPEFILE | N
PL-00000962 | 20201123_4 | Y | 293 | SK PS 00110442 | 2020-11-30 | 127820-12 | 08-18-023-17W3 | 06-18-023-17W3 | Well | Pipeline Segment Connection Below Ground | Flowline | PL-00000962 | ABBEY RESOURCES CORP. | Operating | Natural Gas |  | Polyethylene | 0.628 | 0.6 | 114.3 | 10.4 | [5 empty] | 1103 | 1103 |  |  |  |  | 0 | SHAPEFILE | N
PL-00000962 | 20201123_4 | Y | 209 | SK PS 00110358 | 2020-11-30 | 127820-296 | 06-23-021-18W3 | 14-23-021-18W3 | Well | Pipeline Segment Connection Below Ground | Flowline | PL-00000962 | ABBEY RESOURCES CORP. | Operating | Natural Gas |  | Polyethylene | 0.765 | 0.8 | 114.3 | 10.4 | [6 empty] | 1103 |  |  |  |  | 0 | SHAPEFILE | N
PL-00000962 | 20201123_4 | Y | 362 | SK PS 00110511 | 2020-11-30 | 127820-161 | 04-03-022-18W3 | 02-03-022-18W3 | Well | Pipeline Segment Connection Below Ground | Flowline | PL-00000962 | ABBEY RESOURCES CORP. | Discontinued | Natural Gas |  | Composite | 0.773 | 0.8 | 116.5 | 11.7 | [5 empty] | 4960 | 4960 |  |  |  |  | 0 | SHAPEFILE | N
PL-00000962 | 20201123_4 | Y | 10 | SK PS 00110159 | 2020-11-30 | 118961-1 | 07-17-022-19W3 | 10-17-022-19W3 | Well | Pipeline Segment Connection Below Ground | Flowline | PL-00000962 | ABBEY RESOURCES CORP. | Operating | Natural Gas |  | Steel | 0.196 | 0.196 | 114.3 | 3.2 | [6 empty] | 4960 | 0 |  |  |  | 0 | SHAPEFILE | N
PL-00000962 | 20201123_4 | Y | 515 | SK PS 00110664 | 2020-11-30 | 181131-2 | 10-04-023-19W3 | 10-04-023-19W3 | Well | Pipeline Segment Connection Below Ground | Flowline | PL-00000962 | ABBEY RESOURCES CORP. | Operating | Natural Gas |  | Steel | 0.042 | 0.042 | 114.3 | 3.2 | [6 empty] | 4960 | 0 |  |  |  | 0 | SHAPEFILE | N
PL-00000962 | 20201123_4 | Y | 171 | SK PS 00110320 | 2020-11-30 | 127820-42 | 04-25-022-18W3 | 03-25-022-18W3 | Well | Pipeline Segment Connection Below Ground | Flowline | PL-00000962 | ABBEY RESOURCES CORP. | Operating | Natural Gas |  | Polyethylene | 0.053 | 0.1 | 114.3 | 10.4 | [5 empty] | 1103 | 1103 |  |  |  |  | 0 | SHAPEFILE | N
PL-00000962 | 20201123_4 | Y | 453 | SK PS 00110602 | 2020-11-30 | 127822-45 | 14-13-023-16W3 | 08-14-023-16W3 | Well | Pipeline Segment Connection Below Ground | Flowline | PL-00000962 | ABBEY RESOURCES CORP. | Operating | Natural Gas |  | Polyethylene | 1.178 | 1.2 | 114.3 | 10.4 | [5 empty] | 1103 | 1103 |  |  |  |  | 0 | SHAPEFILE | N
PL-00000962 | 20201123_4 | Y | 530 | SK PS 00110679 | 2020-11-30 | 187063-1 | 03-06-022-18W3 | 03-06-022-18W3 | Well | Pipeline Segment Connection Below Ground | Flowline | PL-00000962 | ABBEY RESOURCES CORP. | Operating | Natural Gas |  | Steel | 0.259 | 0.3 | [8 empty] | 4960 | 0 |  |  |  | 0 | SHAPEFILE | N
PL-00000962 | 20201123_4 | Y | 85 | SK PS 00110234 | 2020-11-30 | 127820-49 | 14-29-022-17W3 | 03-32-022-17W3 | Well | Pipeline Segment Connection Below Ground | Flowline | PL-00000962 | ABBEY RESOURCES CORP. | Operating | Natural Gas |  | Polyethylene | 0.334 | 0.1 | 114.3 | 10.4 | [5 empty] | 1103 | 1103 |  |  |  |  | 0 | SHAPEFILE | N
PL-00000962 | 20201123_4 | Y | 458 | SK PS 00110607 | 2020-11-30 | 127822-29 | 06-06-023-16W3 | 06-06-023-16W3 | Well | Pipeline Segment Connection Below Ground | Flowline | PL-00000962 | ABBEY RESOURCES CORP. | Discontinued | Natural Gas |  | Polyethylene | 0.221 | 0.2 | 114.3 | 10.4 | [5 empty] | 1102 | 1102 |  |  |  |  | 0 | SHAPEFILE | N
PL-00000962 | 20201123_4 | Y | 13 | SK PS 00110162 | 2020-11-30 | 118999-1 | 16-30-021-18W3 | 16-30-021-18W3 | Well | Pipeline Segment Connection Below Ground | Flowline | PL-00000962 | ABBEY RESOURCES CORP. | Operating | Natural Gas |  | Steel | 0.022 | 0.022 | [8 empty] | 4960 | 0 |  |  |  | 0 | SHAPEFILE | N
PL-00000962 | 20201123_4 | Y | 20 | SK PS 00110169 | 2020-11-30 | 126973-4 | 08-28-022-17W3 | 14-28-022-17W3 | Blind End | Blind End | Flowline | PL-00000962 | ABBEY RESOURCES CORP. | Abandoned | Natural Gas |  | Polyethylene | 1.375 | 1.2 | 114.3 | 10.4 | [6 empty] | 1103 |  |  |  |  | 0 | SHAPEFILE | N
PL-00000962 | 20201123_4 | Y | 216 | SK PS 00110365 | 2020-11-30 | 127820-182 | 10-14-022-18W3 | 12-13-022-18W3 | Well | Pipeline Segment Connection Below Ground | Flowline | PL-00000962 | ABBEY RESOURCES CORP. | Operating | Natural Gas |  | Composite | 0.662 | 0.7 | 117.2 | 12 | [5 empty] | 4960 | 4960 |  |  |  |  | 0 | SHAPEFILE | N
PL-00000962 | 20201123_4 | Y | 417 | SK PS 00110566 | 2020-11-30 | 127822-21 | 14-32-022-16W3 | 08-05-023-16W3 | Well | Pipeline Segment Connection Below Ground | Flowline | PL-00000962 | ABBEY RESOURCES CORP. | Operating | Natural Gas |  | Polyethylene | 0.893 | 0.8 | 114.3 | 10.4 | [5 empty] | 1103 | 1103 |  |  |  |  | 0 | SHAPEFILE | N
PL-00000962 | 20201123_4 | Y | 543 | SK PS 00110692 | 2020-11-30 | 195108-1 | 15-28-021-22W3 | 14-28-021-22W3 | Pipeline Segment Connection Below Ground | Pipeline Segment Connection Below Ground | Flowline | PL-00000962 | ABBEY RESOURCES CORP. | Operating | Natural Gas |  | Steel | 0.134 | 0.134 | 273.3 | [7 empty] | 4960 | 0 |  |  |  | 0 | SHAPEFILE | N
PL-00000962 | 20201123_4 | Y | 299 | SK PS 00110448 | 2020-11-30 | 127820-57 | 16-01-022-18W3 | 08-12-022-18W3 | Pipeline Segment Connection Below Ground | Well | Flowline | PL-00000962 | ABBEY RESOURCES CORP. | Operating | Natural Gas |  | Polyethylene | 0.651 | 0.7 | 114.3 | 10.4 | [5 empty] | 1103 | 1103 |  |  |  |  | 0 | SHAPEFILE | N
PL-00000962 | 20201123_4 | Y | 350 | SK PS 00110499 | 2020-11-30 | 127820-88 | 14-12-022-17W3 | 06-13-022-17W3 | Well | Pipeline Segment Connection Below Ground | Flowline | PL-00000962 | ABBEY RESOURCES CORP. | Discontinued | Natural Gas |  | Composite | 0.78 | 0.8 | 93.5 | 11.9 | [5 empty] | 4960 | 4960 |  |  |  |  | 0 | SHAPEFILE | N
PL-00000962 | 20201123_4 | Y | 450 | SK PS 00110599 | 2020-11-30 | 127822-47 | 08-04-023-16W3 | 08-03-023-16W3 | Well | Pipeline Segment Connection Below Ground | Flowline | PL-00000962 | ABBEY RESOURCES CORP. | Operating | Natural Gas |  | Polyethylene | 1.614 | 1.5 | 219.1 | 21.1 | [5 empty] | 1103 | 1103 |  |  |  |  | 0 | SHAPEFILE | N
PL-00000962 | 20201123_4 | Y | 491 | SK PS 00110640 | 2020-11-30 | 177712-1 | 08-13-022-19W3 | 14-13-022-19W3 | Well | Pipeline Segment Connection Below Ground | Flowline | PL-00000962 | ABBEY RESOURCES CORP. | Operating | Natural Gas |  | Steel | 1.17 | 1.17 | [8 empty] | 4960 | 0 |  |  |  | 0 | SHAPEFILE | N
PL-00000962 | 20201123_4 | Y | 424 | SK PS 00110573 | 2020-11-30 | 127822-28 | 08-13-023-17W3 | 08-18-023-16W3 | Well | Pipeline Segment Connection Below Ground | Flowline | PL-00000962 | ABBEY RESOURCES CORP. | Operating | Natural Gas |  | Polyethylene | 1.651 | 1.7 | 219.1 | 21.1 | [5 empty] | 1103 | 1103 |  |  |  |  | 0 | SHAPEFILE | N
PL-00000962 | 20201123_4 | Y | 421 | SK PS 00110570 | 2020-11-30 | 127822-44 | 08-09-023-16W3 | 14-03-023-16W3 | Well | Pipeline Segment Connection Below Ground | Flowline | PL-00000962 | ABBEY RESOURCES CORP. | Operating | Natural Gas |  | Polyethylene | 1.138 | 1.2 | 219.1 | 21.1 | [5 empty] | 1103 | 1103 |  |  |  |  | 0 | SHAPEFILE | N
PL-00000962 | 20201123_4 | Y | 431 | SK PS 00110580 | 2020-11-30 | 127822-66 | 08-01-023-16W3 | 08-02-023-16W3 | Well | Pipeline Segment Connection Below Ground | Flowline | PL-00000962 | ABBEY RESOURCES CORP. | Discontinued | Natural Gas |  | Polyethylene | 1.506 | 1.7 | 219.1 | 21.1 | [5 empty] | 1103 | 1103 |  |  |  |  | 0 | SHAPEFILE | N
PL-00000962 | 20201123_4 | Y | 378 | SK PS 00110527 | 2020-11-30 | 127820-2 | 09-21-021-18W3 | 09-21-021-18W3 | Well | Pipeline Segment Connection Below Ground | Flowline | PL-00000962 | ABBEY RESOURCES CORP. | Operating | Natural Gas |  | Composite | 0.027 | 0.1 | 116.5 | 11.7 | [5 empty] | 4960 | 4960 |  |  |  |  | 0 | SHAPEFILE | N
PL-00000962 | 20201123_4 | Y | 518 | SK PS 00110667 | 2020-11-30 | 181142-1 | 10-19-022-18W3 | 06-19-022-18W3 | Well | Pipeline Segment Connection Below Ground | Flowline | PL-00000962 | ABBEY RESOURCES CORP. | Operating | Natural Gas |  | Steel | 0.733 | 0.733 | 88.9 | 3.2 | [6 empty] | 4960 | 0 |  |  |  | 0 | SHAPEFILE | N
PL-00000962 | 20201123_4 | Y | 501 | SK PS 00110650 | 2020-11-30 | 178921-1 | 06-02-022-19W3 | 03-02-022-19W3 | Well | Pipeline Segment Connection Below Ground | Flowline | PL-00000962 | ABBEY RESOURCES CORP. | Operating | Natural Gas |  | Steel | 0.329 | 0.329 | 88.9 | 3.2 | [6 empty] | 4960 | 0 |  |  |  | 0 | SHAPEFILE | N
PL-00000962 | 20201123_4 | Y | 443 | SK PS 00110592 | 2020-11-30 | 127822-56 | 08-02-023-16W3 | 03-02-023-16W3 | Pipeline Segment Connection Below Ground | Pipeline Segment Connection Below Ground | Flowline | PL-00000962 | ABBEY RESOURCES CORP. | Operating | Natural Gas |  | Polyethylene | 1.039 | 1 | 219.1 | 21.1 | [5 empty] | 1103 | 1103 |  |  |  |  | 0 | SHAPEFILE | N
PL-00000962 | 20201123_4 | Y | 492 | SK PS 00110641 | 2020-11-30 | 177713-1 | 05-18-022-18W3 | 08-13-022-19W3 | Pipeline Segment Connection Below Ground | Pipeline Segment Connection Below Ground | Flowline | PL-00000962 | ABBEY RESOURCES CORP. | Discontinued | Natural Gas |  | Steel | 0.406 | 0.406 | [8 empty] | 4960 | 0 |  |  |  | 0 | SHAPEFILE | N
PL-00000962 | 20201123_4 | Y | 321 | SK PS 00110470 | 2020-11-30 | 127820-35 | 15-25-022-18W3 | 16-25-022-18W3 | Well | Pipeline Segment Connection Below Ground | Flowline | PL-00000962 | ABBEY RESOURCES CORP. | Operating | Natural Gas |  | Polyethylene | 0.033 | 0.1 | 114.3 | 10.4 | [5 empty] | 1103 | 1103 |  |  |  |  | 0 | SHAPEFILE | N
PL-00000962 | 20201123_4 | Y | 370 | SK PS 00110519 | 2020-11-30 | 127820-28 | 13-25-022-18W3 | 12-25-022-18W3 | Well | Pipeline Segment Connection Below Ground | Flowline | PL-00000962 | ABBEY RESOURCES CORP. | Operating | Natural Gas |  | Polyethylene | 0.233 | 0.2 | 114.3 | 10.4 | [5 empty] | 1103 | 1103 |  |  |  |  | 0 | SHAPEFILE | N
PL-00000962 | 20201123_4 | Y | 243 | SK PS 00110392 | 2020-11-30 | 127820-33 | 02-35-022-18W3 | 02-35-022-18W3 | Well | Pipeline Segment Connection Below Ground | Flowline | PL-00000962 | ABBEY RESOURCES CORP. | Operating | Natural Gas |  | Polyethylene | 0.057 | 0.1 | 114.3 | 10.4 | [5 empty] | 1103 | 1103 |  |  |  |  | 0 | SHAPEFILE | N
PL-00000962 | 20201123_4 | Y | 357 | SK PS 00110506 | 2020-11-30 | 127820-115 | 16-23-022-18W3 | 16-23-022-18W3 | Well | Pipeline Segment Connection Below Ground | Flowline | PL-00000962 | ABBEY RESOURCES CORP. | Operating | Natural Gas |  | Polyethylene | 0.05 | 0.1 | 114.3 | 10.4 | [6 empty] | 1103 |  |  |  |  | 0 | SHAPEFILE | N
PL-00000962 | 20201123_4 | Y | 402 | SK PS 00110551 | 2020-11-30 | 127822-53 | 15-06-023-15W3 | 08-01-023-16W3 | Pipeline Segment Connection Below Ground | Pipeline Segment Connection Below Ground | Flowline | PL-00000962 | ABBEY RESOURCES CORP. | Operating | Natural Gas |  | Polyethylene | 1.246 | 1.2 | 168.3 | 15.3 | [5 empty] | 1103 | 1103 |  |  |  |  | 0 | SHAPEFILE | N
PL-00000962 | 20201123_4 | Y | 285 | SK PS 00110434 | 2020-11-30 | 127820-102 | 16-07-023-17W3 | 14-07-023-17W3 | Well | Pipeline Segment Connection Below Ground | Flowline | PL-00000962 | ABBEY RESOURCES CORP. | Operating | Natural Gas |  | Polyethylene | 0.493 | 0.5 | 114.3 | 10.4 | [5 empty] | 1103 | 1103 |  |  |  |  | 0 | SHAPEFILE | N
PL-00000962 | 20201123_4 | Y | 470 | SK PS 00110619 | 2020-11-30 | 174017-1 | 14-29-021-18W3 | 14-29-021-18W3 | Well | Pipeline Segment Connection Below Ground | Flowline | PL-00000962 | ABBEY RESOURCES CORP. | Operating | Natural Gas |  | Steel | 0.033 | 0.033 | [8 empty] | 4960 | 0 |  |  |  | 0 | SHAPEFILE | N
PL-00000962 | 20201123_4 | Y | 232 | SK PS 00110381 | 2020-11-30 | 127820-89 | 02-18-022-17W3 | 10-18-022-17W3 | Well | Pipeline Segment Connection Below Ground | Flowline | PL-00000962 | ABBEY RESOURCES CORP. | Operating | Natural Gas |  | Composite | 0.72 | 0.7 | 116.5 | 11.7 | [5 empty] | 4960 | 4960 |  |  |  |  | 0 | SHAPEFILE | N
PL-00000962 | 20201123_4 | Y | 324 | SK PS 00110473 | 2020-11-30 | 127820-39 | 14-21-022-18W3 | 05-22-022-18W3 | Well | Pipeline Segment Connection Below Ground | Flowline | PL-00000962 | ABBEY RESOURCES CORP. | Operating | Natural Gas |  | Polyethylene | 1.553 | 1.6 | 114.3 | 10.4 | [5 empty] | 1103 | 1103 |  |  |  |  | 0 | SHAPEFILE | N
PL-00000962 | 20201123_4 | Y | 313 | SK PS 00110462 | 2020-11-30 | 127820-301 | 08-30-022-17W3 | 08-30-022-17W3 | Well | Pipeline Segment Connection Below Ground | Flowline | PL-00000962 | ABBEY RESOURCES CORP. | Operating | Natural Gas |  | Polyethylene | 0.09 | 0.1 | 114.3 | 10.4 | [5 empty] | 1103 | 1103 |  |  |  |  | 0 | SHAPEFILE | N
PL-00000962 | 20201123_4 | Y | 468 | SK PS 00110617 | 2020-11-30 | 174015-1 | 08-30-021-18W3 | 14-30-021-18W3 | Well | Pipeline Segment Connection Below Ground | Flowline | PL-00000962 | ABBEY RESOURCES CORP. | Operating | Natural Gas |  | Steel | 1.695 | 1.695 | [8 empty] | 4960 | 0 |  |  |  | 0 | SHAPEFILE | N
PL-00000962 | 20201123_4 | Y | 191 | SK PS 00110340 | 2020-11-30 | 127820-208 | 02-27-021-18W3 | 16-22-021-18W3 | Well | Pipeline Segment Connection Below Ground | Flowline | PL-00000962 | ABBEY RESOURCES CORP. | Operating | Natural Gas |  | Composite | 0.586 | 0.5 | 117.2 | 12 | [5 empty] | 4960 | 4960 |  |  |  |  | 0 | SHAPEFILE | N
PL-00000962 | 20201123_4 | Y | 544 | SK PS 00110693 | 2020-11-30 | 195109-1 | 14-28-021-22W3 | 14-28-021-22W3 | Well | Pipeline Segment Connection Below Ground | Flowline | PL-00000962 | ABBEY RESOURCES CORP. | Abandoned | Natural Gas |  | Steel | 0.017 | 0.017 | [8 empty] | 4960 | 0 |  |  |  | 0 | SHAPEFILE | N
PL-00000962 | 20201123_4 | Y | 281 | SK PS 00110430 | 2020-11-30 | 127820-351 | 06-12-021-18W3 | 14-12-021-18W3 | Well | Pipeline Segment Connection Below Ground | Flowline | PL-00000962 | ABBEY RESOURCES CORP. | Operating | Natural Gas |  | Polyethylene | 0.907 | 0.9 | 114.3 | 10.4 | [5 empty] | 1103 | 1103 |  |  |  |  | 0 | SHAPEFILE | N
PL-00000962 | 20201123_4 | Y | 408 | SK PS 00110557 | 2020-11-30 | 127822-3 | 08-18-023-16W3 | 08-17-023-16W3 | Well | Pipeline Segment Connection Below Ground | Flowline | PL-00000962 | ABBEY RESOURCES CORP. | Discontinued | Natural Gas |  | Polyethylene | 1.637 | 1.7 | 219.1 | 21.1 | [5 empty] | 1103 | 1103 |  |  |  |  | 0 | SHAPEFILE | N
PL-00000962 | 20201123_4 | Y | 19 | SK PS 00110168 | 2020-11-30 | 126973-13 | 10-07-021-17W3 | 10-07-021-17W3 | Blind End | Blind End | Flowline | PL-00000962 | ABBEY RESOURCES CORP. | Abandoned | Natural Gas |  | Polyethylene | 0.064 | 0.1 | 114.3 | 10.4 | [5 empty] | 1103 | 1103 |  |  |  |  | 0 | SHAPEFILE | N
PL-00000962 | 20201123_4 | Y | 109 | SK PS 00110258 | 2020-11-30 | 127820-264 | 08-03-023-17W3 | 14-03-023-17W3 | Well | Pipeline Segment Connection Below Ground | Flowline | PL-00000962 | ABBEY RESOURCES CORP. | Operating | Natural Gas |  | Polyethylene | 1.349 | 1.4 | 114.3 | 10.4 | [5 empty] | 1103 | 1103 |  |  | Polyvinyl Chloride |  | 0 | SHAPEFILE | N
PL-00000962 | 20201123_4 | Y | 269 | SK PS 00110418 | 2020-11-30 | 127820-146 | 02-26-023-18W3 | 04-26-023-18W3 | Well | Pipeline Segment Connection Below Ground | Flowline | PL-00000962 | ABBEY RESOURCES CORP. | Operating | Natural Gas |  | Polyethylene | 0.799 | 0.8 | 88.9 | 8.1 | [5 empty] | 1102 | 1102 |  |  |  |  | 0 | SHAPEFILE | N
PL-00000962 | 20201123_4 | Y | 503 | SK PS 00110652 | 2020-11-30 | 181097-2 | 03-02-023-19W3 | 03-02-023-19W3 | Well | Pipeline Segment Connection Below Ground | Flowline | PL-00000962 | ABBEY RESOURCES CORP. | Operating | Natural Gas |  | Steel | 0.007 | 0.007 | 114.3 | 3.2 | [6 empty] | 4960 | 0 |  |  |  | 0 | SHAPEFILE | N
PL-00000962 | 20201123_4 | Y | 104 | SK PS 00110253 | 2020-11-30 | 127820-143 | 16-33-023-17W3 | 08-33-023-17W3 | Well | Pipeline Segment Connection Below Ground | Flowline | PL-00000962 | ABBEY RESOURCES CORP. | Operating | Natural Gas |  | Polyethylene | 0.9 | 0.9 | 114.3 | 10.4 | [5 empty] | 1103 | 1103 |  |  |  |  | 0 | SHAPEFILE | N
PL-00000962 | 20201123_4 | Y | 346 | SK PS 00110495 | 2020-11-30 | 127820-364 | 05-22-021-18W3 | 04-22-021-18W3 | Well | Pipeline Segment Connection Below Ground | Flowline | PL-00000962 | ABBEY RESOURCES CORP. | Discontinued | Natural Gas |  | Composite | 0.24 | 0.2 | 117.2 | 12 | [5 empty] | 4960 | 4960 |  |  |  |  | 0 | SHAPEFILE | N
PL-00000962 | 20201123_4 | Y | 522 | SK PS 00110671 | 2020-11-30 | 181156-1 | 08-28-022-19W3 | 10-28-022-19W3 | Well | Pipeline Segment Connection Below Ground | Flowline | PL-00000962 | ABBEY RESOURCES CORP. | Operating | Natural Gas |  | Steel | 0.81 | 0.81 | 114.3 | 3.2 | [6 empty] | 4960 | 0 |  |  |  | 0 | SHAPEFILE | N
PL-00000962 | 20201123_4 | Y | 62 | SK PS 00110211 | 2020-11-30 | 127820-323 | 12-36-022-18W3 | 12-36-022-18W3 | Well | Pipeline Segment Connection Below Ground | Flowline | PL-00000962 | ABBEY RESOURCES CORP. | Operating | Natural Gas |  | Polyethylene | 0.032 | 0.1 | 114.3 | 10.4 | [5 empty] | 1103 | 1103 |  |  |  |  | 0 | SHAPEFILE | N
PL-00000962 | 20201123_4 | Y | 245 | SK PS 00110394 | 2020-11-30 | 127820-160 | 02-22-021-18W3 | 04-23-021-18W3 | Well | Pipeline Segment Connection Below Ground | Flowline | PL-00000962 | ABBEY RESOURCES CORP. | Operating | Natural Gas |  | Polyethylene | 0.953 | 1 | 114.3 | 10.4 | [5 empty] | 1103 | 1103 |  |  |  |  | 0 | SHAPEFILE | N
PL-00000962 | 20201123_4 | Y | 343 | SK PS 00110492 | 2020-11-30 | 127820-103 | 02-01-022-18W3 | 02-01-022-18W3 | Well | Pipeline Segment Connection Below Ground | Flowline | PL-00000962 | ABBEY RESOURCES CORP. | Operating | Natural Gas |  | Polyethylene | 0.107 | 0.1 | 114.3 | 10.4 | [5 empty] | 1103 | 1103 |  |  |  |  | 0 | SHAPEFILE | N
PL-00000962 | 20201123_4 | Y | 455 | SK PS 00110604 | 2020-11-30 | 127822-7 | 06-12-023-16W3 | 16-02-023-16W3 | Well | Pipeline Segment Connection Below Ground | Flowline | PL-00000962 | ABBEY RESOURCES CORP. | Operating | Natural Gas |  | Polyethylene | 1.171 | 1.2 | 88.9 | 9.9 | [5 empty] | 1379 | 1379 |  |  |  |  | 0 | SHAPEFILE | N
PL-00000962 | 20201123_4 | Y | 481 | SK PS 00110630 | 2020-11-30 | 177703-1 | 14-06-022-18W3 | 16-01-022-19W3 | Well | Pipeline Segment Connection Below Ground | Flowline | PL-00000962 | ABBEY RESOURCES CORP. | Discontinued | Natural Gas |  | Steel | 0.85 | 0.85 | [8 empty] | 4960 | 0 |  |  |  | 0 | SHAPEFILE | N
PL-00000962 | 20201123_4 | Y | 6 | SK PS 00110155 | 2020-11-30 | 118951-1 | 06-32-021-18W3 | 06-32-021-18W3 | Well | Pipeline Segment Connection Below Ground | Flowline | PL-00000962 | ABBEY RESOURCES CORP. | Operating | Natural Gas |  | Steel | 0.238 | 0.238 | [8 empty] | 4960 | 0 |  |  |  | 0 | SHAPEFILE | N
PL-00000962 | 20201123_4 | Y | 148 | SK PS 00110297 | 2020-11-30 | 127820-202 | 12-24-021-18W3 | 12-24-021-18W3 | Well | Pipeline Segment Connection Below Ground | Flowline | PL-00000962 | ABBEY RESOURCES CORP. | Operating | Natural Gas |  | Polyethylene | 0.092 | 0.1 | 114.3 | 10.4 | [5 empty] | 1102 | 1102 |  |  |  |  | 0 | SHAPEFILE | N
PL-00000962 | 20201123_4 | Y | 108 | SK PS 00110257 | 2020-11-30 | 127820-295 | 04-25-021-18W3 | 13-24-021-18W3 | Well | Pipeline Segment Connection Below Ground | Flowline | PL-00000962 | ABBEY RESOURCES CORP. | Operating | Natural Gas |  | Polyethylene | 0.435 | 0.4 | 114.3 | 10.4 | [5 empty] | 1103 | 1103 |  |  |  |  | 0 | SHAPEFILE | N
PL-00000962 | 20201123_4 | Y | 140 | SK PS 00110289 | 2020-11-30 | 127820-84 | 01-19-022-17W3 | 01-19-022-17W3 | Compressor Station | Pipeline Segment Connection Above Ground | Flowline | PL-00000962 | ABBEY RESOURCES CORP. | Operating | Natural Gas |  | Polyethylene | 0.052 | 0.1 | [8 empty] | 1103 |  |  |  |  | 0 | SHAPEFILE | N
PL-00000962 | 20201123_4 | Y | 401 | SK PS 00110550 | 2020-11-30 | 127822-49 | 16-03-023-16W3 | 16-03-023-16W3 | Well | Pipeline Segment Connection Below Ground | Flowline | PL-00000962 | ABBEY RESOURCES CORP. | Operating | Natural Gas |  | Polyethylene | 0.216 | 0.1 | 88.9 | 8.1 | [5 empty] | 1102 | 1102 |  |  |  |  | 0 | SHAPEFILE | N
PL-00000962 | 20201123_4 | Y | 212 | SK PS 00110361 | 2020-11-30 | 127820-133 | 02-24-021-18W3 | 10-24-021-18W3 | Well | Pipeline Segment Connection Below Ground | Flowline | PL-00000962 | ABBEY RESOURCES CORP. | Operating | Natural Gas |  | Polyethylene | 0.811 | 0.8 | 114.3 | 10.4 | [5 empty] | 1103 | 1103 |  |  |  |  | 0 | SHAPEFILE | N
PL-00000962 | 20201123_4 | Y | 228 | SK PS 00110377 | 2020-11-30 | 127820-187 | 10-14-021-18W3 | 16-14-021-18W3 | Well | Pipeline Segment Connection Below Ground | Flowline | PL-00000962 | ABBEY RESOURCES CORP. | Operating | Natural Gas |  | Polyethylene | 0.954 | 0.7 | 114.3 | 10.4 | [5 empty] | 1103 | 1103 |  |  |  |  | 0 | SHAPEFILE | N
PL-00000962 | 20201123_4 | Y | 262 | SK PS 00110411 | 2020-11-30 | 127820-201 | 02-36-022-18W3 | 02-36-022-18W3 | Well | Pipeline Segment Connection Below Ground | Flowline | PL-00000962 | ABBEY RESOURCES CORP. | Operating | Natural Gas |  | Polyethylene | 0.037 | 0.1 | 114.3 | 10.4 | [5 empty] | 1103 | 1103 |  |  |  |  | 0 | SHAPEFILE | N
PL-00000962 | 20201123_4 | Y | 75 | SK PS 00110224 | 2020-11-30 | 127820-205 | 16-02-022-18W3 | 08-02-022-18W3 | Well | Pipeline Segment Connection Below Ground | Flowline | PL-00000962 | ABBEY RESOURCES CORP. | Operating | Natural Gas |  | Polyethylene | 0.844 | 0.9 | 114.3 | 10.4 | [5 empty] | 1103 | 1103 |  |  |  |  | 0 | SHAPEFILE | N
PL-00000962 | 20201123_4 | Y | 289 | SK PS 00110438 | 2020-11-30 | 127820-238 | 04-13-021-18W3 | 04-13-021-18W3 | Well | Pipeline Segment Connection Below Ground | Flowline | PL-00000962 | ABBEY RESOURCES CORP. | Operating | Natural Gas |  | Polyethylene | 0.12 | 0.1 | 114.3 | 10.4 | [5 empty] | 1103 | 1102 |  |  |  |  | 0 | SHAPEFILE | N
PL-00000962 | 20201123_4 | Y | 193 | SK PS 00110342 | 2020-11-30 | 127820-53 | 06-06-021-17W3 | 08-06-021-17W3 | Well | Pipeline Segment Connection Below Ground | Flowline | PL-00000962 | ABBEY RESOURCES CORP. | Operating | Natural Gas |  | Polyethylene | 1.098 | 1 | 114.3 | 10.4 | [5 empty] | 1103 | 1103 |  |  |  |  | 0 | SHAPEFILE | N
PL-00000962 | 20201123_4 | Y | 233 | SK PS 00110382 | 2020-11-30 | 127820-247 | 06-29-022-17W3 | 11-29-022-17W3 | Well | Pipeline Segment Connection Below Ground | Flowline | PL-00000962 | ABBEY RESOURCES CORP. | Discontinued | Natural Gas |  | Polyethylene | 0.349 | 0.4 | 114.3 | 10.4 | [5 empty] | 1103 | 1103 |  |  |  |  | 0 | SHAPEFILE | N
PL-00000962 | 20201123_4 | Y | 3 | SK PS 00110152 | 2020-11-30 | 114420-1 | 04-17-022-18W3 | 08-18-022-18W3 | Well | Well | Flowline | PL-00000962 | ABBEY RESOURCES CORP. | Operating | Natural Gas |  | Steel | 0.391 | 0.391 | [8 empty] | 4960 | 0 |  |  |  | 0 | SHAPEFILE | N
PL-00000962 | 20201123_4 | Y | 53 | SK PS 00110202 | 2020-11-30 | 127820-226 | 01-07-021-17W3 | 01-07-021-17W3 | Well | Pipeline Segment Connection Below Ground | Flowline | PL-00000962 | ABBEY RESOURCES CORP. | Operating | Natural Gas |  | Polyethylene | 0.078 | 0.1 | 114.3 | 10.4 | [5 empty] | 1103 | 1103 |  |  |  |  | 0 | SHAPEFILE | N
PL-00000962 | 20201123_4 | Y | 426 | SK PS 00110575 | 2020-11-30 | 127822-52 | 14-17-023-16W3 | 08-17-023-16W3 | Well | Pipeline Segment Connection Below Ground | Flowline | PL-00000962 | ABBEY RESOURCES CORP. | Discontinued | Natural Gas |  | Polyethylene | 1.246 | 1.2 | 114.3 | 10.4 | [5 empty] | 1103 | 1103 |  |  |  |  | 0 | SHAPEFILE | N
PL-00000962 | 20201123_4 | Y | 278 | SK PS 00110427 | 2020-11-30 | 127820-159 | 02-07-022-17W3 | 10-07-022-17W3 | Well | Pipeline Segment Connection Below Ground | Flowline | PL-00000962 | ABBEY RESOURCES CORP. | Operating | Natural Gas |  | Composite | 0.922 | 0.9 | 116.5 | 11.7 | [5 empty] | 4960 | 4960 |  |  |  |  | 0 | SHAPEFILE | N
PL-00000962 | 20201123_4 | Y | 199 | SK PS 00110348 | 2020-11-30 | 127820-118 | 04-24-022-18W3 | 02-24-022-18W3 | Well | Pipeline Segment Connection Below Ground | Flowline | PL-00000962 | ABBEY RESOURCES CORP. | Operating | Natural Gas |  | Composite | 0.875 | 0.9 | 117.2 | 12 | [5 empty] | 4960 | 4960 |  |  |  |  | 0 | SHAPEFILE | N
PL-00000962 | 20201123_4 | Y | 514 | SK PS 00110663 | 2020-11-30 | 181129-1 | 08-33-022-19W3 | 09-33-022-19W3 | Well | Pipeline Segment Connection Below Ground | Flowline | PL-00000962 | ABBEY RESOURCES CORP. | Operating | Natural Gas |  | Steel | 0.318 | 0.318 | 88.9 | 3.2 | [6 empty] | 4960 | 0 |  |  |  | 0 | SHAPEFILE | N
PL-00000962 | 20201123_4 | Y | 428 | SK PS 00110577 | 2020-11-30 | 127822-58 | 08-03-023-16W3 | 03-02-023-16W3 | Pipeline Segment Connection Below Ground | Pipeline Segment Connection Below Ground | Flowline | PL-00000962 | ABBEY RESOURCES CORP. | Operating | Natural Gas |  | Polyethylene | 1.078 | 1 | 219.1 | 21.1 | [5 empty] | 1103 | 1103 |  |  |  |  | 0 | SHAPEFILE | N
PL-00000962 | 20201123_4 | Y | 283 | SK PS 00110432 | 2020-11-30 | 127820-117 | 16-19-022-17W3 | 14-19-022-17W3 | Well | Pipeline Segment Connection Below Ground | Flowline | PL-00000962 | ABBEY RESOURCES CORP. | Operating | Natural Gas |  | Polyethylene | 0.583 | 0.6 | 114.3 | 10.4 | [5 empty] | 1103 | 1103 |  |  |  |  | 0 | SHAPEFILE | N
PL-00000962 | 20201123_4 | Y | 384 | SK PS 00110533 | 2020-11-30 | 127820-275 | 10-36-022-18W3 | 15-36-022-18W3 | Well | Pipeline Segment Connection Below Ground | Flowline | PL-00000962 | ABBEY RESOURCES CORP. | Operating | Natural Gas |  | Polyethylene | 0.347 | 0.4 | 114.3 | 10.4 | [5 empty] | 1103 | 1103 |  |  |  |  | 0 | SHAPEFILE | N
PL-00000962 | 20201123_4 | Y | 270 | SK PS 00110419 | 2020-11-30 | 127820-328 | 14-13-022-17W3 | 06-13-022-17W3 | Well | Pipeline Segment Connection Below Ground | Flowline | PL-00000962 | ABBEY RESOURCES CORP. | Operating | Natural Gas |  | Composite | 0.576 | 0.7 | 99 | 10 | [5 empty] | 4960 | 4960 |  |  |  |  | 0 | SHAPEFILE | N
PL-00000962 | 20201123_4 | Y | 520 | SK PS 00110669 | 2020-11-30 | 181152-1 | 06-23-022-19W3 | 13-13-022-19W3 | Well | Pipeline Segment Connection Below Ground | Flowline | PL-00000962 | ABBEY RESOURCES CORP. | Operating | Natural Gas |  | Steel | 1.75 | 1.75 | [8 empty] | 4960 | 0 |  |  |  | 0 | SHAPEFILE | N
PL-00000962 | 20201123_4 | Y | 17 | SK PS 00110166 | 2020-11-30 | 126973-8 | 04-07-021-17W3 | 14-06-021-17W3 | Blind End | Blind End | Flowline | PL-00000962 | ABBEY RESOURCES CORP. | Abandoned | Natural Gas |  | Polyethylene | 1.054 | 1.1 | 114.3 | 10.4 | [5 empty] | 1103 | 1103 |  |  |  |  | 0 | SHAPEFILE | N
PL-00000962 | 20201123_4 | Y | 227 | SK PS 00110376 | 2020-11-30 | 127820-4 | 08-14-022-18W3 | 16-11-022-18W3 | Well | Pipeline Segment Connection Below Ground | Flowline | PL-00000962 | ABBEY RESOURCES CORP. | Operating | Natural Gas |  | Polyethylene | 0.531 | 0.5 | 114.3 | 10.4 | [5 empty] | 1103 | 1103 |  |  |  |  | 0 | SHAPEFILE | N
PL-00000962 | 20201123_4 | Y | 246 | SK PS 00110395 | 2020-11-30 | 127820-262 | 12-35-022-18W3 | 04-35-022-18W3 | Well | Pipeline Segment Connection Below Ground | Flowline | PL-00000962 | ABBEY RESOURCES CORP. | Operating | Natural Gas |  | Polyethylene | 0.692 | 0.7 | 114.3 | 10.4 | [5 empty] | 1103 | 1103 |  |  |  |  | 0 | SHAPEFILE | N
PL-00000962 | 20201123_4 | Y | 49 | SK PS 00110198 | 2020-11-30 | 127820-157 | 07-01-022-18W3 | 01-19-022-17W3 | Well | Compressor Station | Flowline | PL-00000962 | ABBEY RESOURCES CORP. | Operating | Natural Gas |  | Polyethylene | 6.373 | 6.6 | 219.1 | 21.1 | [5 empty] | 1103 | 1103 |  |  |  |  | 0 | SHAPEFILE | N
PL-00000962 | 20201123_4 | Y | 267 | SK PS 00110416 | 2020-11-30 | 127820-326 | 06-09-023-17W3 | 06-09-023-17W3 | Well | Pipeline Segment Connection Below Ground | Flowline | PL-00000962 | ABBEY RESOURCES CORP. | Operating | Natural Gas |  | Polyethylene | 0.024 | 0.024 | 114.3 | 10.4 | [5 empty] | 1103 | 1103 |  |  |  |  | 0 | SHAPEFILE | N
PL-00000962 | 20201123_4 | Y | 87 | SK PS 00110236 | 2020-11-30 | 127820-198 | 12-23-021-18W3 | 12-23-021-18W3 | Well | Pipeline Segment Connection Below Ground | Flowline | PL-00000962 | ABBEY RESOURCES CORP. | Operating | Natural Gas |  | Polyethylene | 0.066 | 0.1 | 114.3 | 10.4 | [5 empty] | 1103 | 1103 |  |  |  |  | 0 | SHAPEFILE | N
PL-00000962 | 20201123_4 | Y | 422 | SK PS 00110571 | 2020-11-30 | 127822-15 | 16-05-023-16W3 | 14-05-023-16W3 | Well | Pipeline Segment Connection Below Ground | Flowline | PL-00000962 | ABBEY RESOURCES CORP. | Operating | Natural Gas |  | Polyethylene | 0.711 | 0.7 | 114.3 | 10.4 | [5 empty] | 1103 | 1103 |  |  |  |  | 0 | SHAPEFILE | N
PL-00000962 | 20201123_4 | Y | 204 | SK PS 00110353 | 2020-11-30 | 127820-266 | 12-19-022-17W3 | 06-19-022-17W3 | Well | Pipeline Segment Connection Below Ground | Flowline | PL-00000962 | ABBEY RESOURCES CORP. | Operating | Natural Gas |  | Polyethylene | 0.688 | 0.7 | 114.3 | 10.4 | [5 empty] | 1103 | 1103 |  |  |  |  | 0 | SHAPEFILE | N
PL-00000962 | 20201123_4 | Y | 472 | SK PS 00110621 | 2020-11-30 | 174019-1 | 14-31-021-18W3 | 16-24-021-19W3 | Well | Compressor Station | Flowline | PL-00000962 | ABBEY RESOURCES CORP. | Operating | Natural Gas |  | Steel | 5.156 | 5.156 | [8 empty] | 4960 | 0 |  |  |  | 0 | SHAPEFILE | N
PL-00000962 | 20201123_4 | Y | 98 | SK PS 00110247 | 2020-11-30 | 127820-289 | 14-29-023-17W3 | 06-29-023-17W3 | Well | Pipeline Segment Connection Below Ground | Flowline | PL-00000962 | ABBEY RESOURCES CORP. | Operating | Natural Gas |  | Polyethylene | 0.814 | 0.9 | 114.3 | 10.4 | [5 empty] | 1103 | 1103 |  |  |  |  | 0 | SHAPEFILE | N
PL-00000962 | 20201123_4 | Y | 48 | SK PS 00110197 | 2020-11-30 | 127820-341 | 06-36-022-18W3 | 08-36-022-18W3 | Well | Pipeline Segment Connection Below Ground | Flowline | PL-00000962 | ABBEY RESOURCES CORP. | Operating | Natural Gas |  | Polyethylene | 0.629 | 0.6 | 114.3 | 10.4 | [5 empty] | 1103 | 1103 |  |  |  |  | 0 | SHAPEFILE | N
PL-00000962 | 20201123_4 | Y | 355 | SK PS 00110504 | 2020-11-30 | 127820-134 | 08-07-022-17W3 | 16-07-022-17W3 | Well | Pipeline Segment Connection Below Ground | Flowline | PL-00000962 | ABBEY RESOURCES CORP. | Operating | Natural Gas |  | Polyethylene | 0.888 | 0.9 | 114.3 | 10.4 | [5 empty] | 1103 | 1103 |  |  |  |  | 0 | SHAPEFILE | N
PL-00000962 | 20201123_4 | Y | 320 | SK PS 00110469 | 2020-11-30 | 127820-164 | 16-24-021-18W3 | 14-24-021-18W3 | Well | Pipeline Segment Connection Below Ground | Flowline | PL-00000962 | ABBEY RESOURCES CORP. | Operating | Natural Gas |  | Polyethylene | 0.701 | 0.7 | 114.3 | 10.4 | [5 empty] | 1103 | 1103 |  |  |  |  | 0 | SHAPEFILE | N
PL-00000962 | 20201123_4 | Y | 79 | SK PS 00110228 | 2020-11-30 | 127820-148 | 14-22-021-18W3 | 08-27-021-18W3 | Well | Pipeline Segment Connection Below Ground | Flowline | PL-00000962 | ABBEY RESOURCES CORP. | Operating | Natural Gas |  | Polyethylene | 1.299 | 1.3 | 114.3 | 10.4 | [5 empty] | 1103 | 1103 |  |  |  |  | 0 | SHAPEFILE | N
PL-00000962 | 20201123_4 | Y | 103 | SK PS 00110252 | 2020-11-30 | 127820-114 | 10-28-021-18W3 | 08-28-021-18W3 | Well | Pipeline Segment Connection Below Ground | Flowline | PL-00000962 | ABBEY RESOURCES CORP. | Operating | Natural Gas |  | Composite | 0.689 | 0.7 | 117.6 | 13.6 | [5 empty] | 4960 | 4960 |  |  |  |  | 0 | SHAPEFILE | N
PL-00000962 | 20201123_4 | Y | 72 | SK PS 00110221 | 2020-11-30 | 127820-15 | 16-35-022-18W3 | 14-35-022-18W3 | Well | Pipeline Segment Connection Below Ground | Flowline | PL-00000962 | ABBEY RESOURCES CORP. | Operating | Natural Gas |  | Polyethylene | 0.854 | 0.9 | 114.3 | 10.4 | [5 empty] | 1103 | 1103 |  |  |  |  | 0 | SHAPEFILE | N
PL-00000962 | 20201123_4 | Y | 439 | SK PS 00110588 | 2020-11-30 | 127822-11 | 14-13-023-17W3 | 08-13-023-17W3 | Well | Pipeline Segment Connection Below Ground | Flowline | PL-00000962 | ABBEY RESOURCES CORP. | Operating | Natural Gas |  | Polyethylene | 1.214 | 1.2 | 114.3 | 10.4 | [5 empty] | 1103 | 1103 |  |  |  |  | 0 | SHAPEFILE | N
PL-00000962 | 20201123_4 | Y | 37 | SK PS 00110186 | 2020-11-30 | 127820-140 | 07-01-022-18W3 | 14-24-021-18W3 | Pipeline Segment Connection Below Ground | Compressor Station | Flowline | PL-00000962 | ABBEY RESOURCES CORP. | Operating | Natural Gas |  | Polyethylene | 4.025 | 4 | 219.1 | 21.1 | [5 empty] | 1103 | 1103 |  |  |  |  | 0 | SHAPEFILE | N
PL-00000962 | 20201123_4 | Y | 60 | SK PS 00110209 | 2020-11-30 | 127820-59 | 08-12-021-18W3 | 08-12-021-18W3 | Well | Pipeline Segment Connection Below Ground | Flowline | PL-00000962 | ABBEY RESOURCES CORP. | Operating | Natural Gas |  | Polyethylene | 0.405 | 0.9 | 114.3 | 10.4 | [5 empty] | 1103 | 1103 |  |  |  |  | 0 | SHAPEFILE | N
PL-00000962 | 20201123_4 | Y | 258 | SK PS 00110407 | 2020-11-30 | 127820-76 | 10-18-022-17W3 | 08-18-022-17W3 | Well | Pipeline Segment Connection Below Ground | Flowline | PL-00000962 | ABBEY RESOURCES CORP. | Operating | Natural Gas |  | Composite | 0.524 | 0.5 | 116.5 | 11.7 | [5 empty] | 4960 | 4960 |  |  |  |  | 0 | SHAPEFILE | N
PL-00000962 | 20201123_4 | Y | 290 | SK PS 00110439 | 2020-11-30 | 127820-95 | 14-28-022-17W3 | 05-33-022-17W3 | Well | Pipeline Segment Connection Below Ground | Flowline | PL-00000962 | ABBEY RESOURCES CORP. | Operating | Natural Gas |  | Polyethylene | 1.101 | 1.1 | 114.3 | 10.4 | [5 empty] | 1103 | 1103 |  |  |  |  | 0 | SHAPEFILE | N
PL-00000962 | 20201123_4 | Y | 123 | SK PS 00110272 | 2020-11-30 | 127820-305 | 06-28-023-17W3 | 14-21-023-17W3 | Well | Pipeline Segment Connection Below Ground | Flowline | PL-00000962 | ABBEY RESOURCES CORP. | Operating | Natural Gas |  | Polyethylene | 0.751 | 0.6 | 114.3 | 10.4 | [5 empty] | 1103 | 1103 |  |  |  |  | 0 | SHAPEFILE | N
PL-00000962 | 20201123_4 | Y | 149 | SK PS 00110298 | 2020-11-30 | 127820-16 | 08-23-021-18W3 | 14-24-021-18W3 | Well | Pipeline Segment Connection Below Ground | Flowline | PL-00000962 | ABBEY RESOURCES CORP. | Operating | Natural Gas |  | Polyethylene | 1.134 | 1.1 | 114.3 | 10.4 | [5 empty] | 1103 | 1103 |  |  |  |  | 0 | SHAPEFILE | N
PL-00000962 | 20201123_4 | Y | 452 | SK PS 00110601 | 2020-11-30 | 127822-60 | 14-32-022-15W3 | 06-04-023-15W3 | Well | Pipeline Segment Connection Below Ground | Flowline | PL-00000962 | ABBEY RESOURCES CORP. | Operating | Natural Gas |  | Composite | 0.965 | 0.8 | 93.5 | 11.9 | [6 empty] | 4960 |  |  |  |  | 0 | SHAPEFILE | N
PL-00000962 | 20201123_4 | Y | 187 | SK PS 00110336 | 2020-11-30 | 127820-93 | 10-10-022-18W3 | 15-10-022-18W3 | Well | Pipeline Segment Connection Below Ground | Flowline | PL-00000962 | ABBEY RESOURCES CORP. | Operating | Natural Gas |  | Polyethylene | 0.067 | 0.1 | 114.3 | 10.4 | [6 empty] | 1100 |  |  |  |  | 0 | SHAPEFILE | N
PL-00000962 | 20201123_4 | Y | 12 | SK PS 00110161 | 2020-11-30 | 118996-1 | 09-18-021-19W3 | 08-18-021-19W3 | Pipeline Segment Connection Below Ground | Pipeline Segment Connection Below Ground | Flowline | PL-00000962 | ABBEY RESOURCES CORP. | Operating | Natural Gas |  | Steel | 0.347 | 0.347 | 114.3 | [7 empty] | 4960 | 0 |  |  |  | 0 | SHAPEFILE | N
PL-00000962 | 20201123_4 | Y | 118 | SK PS 00110267 | 2020-11-30 | 127820-291 | 01-25-022-18W3 | 16-24-022-18W3 | Well | Pipeline Segment Connection Below Ground | Flowline | PL-00000962 | ABBEY RESOURCES CORP. | Operating | Natural Gas |  | Polyethylene | 0.53 | 0.5 | 114.3 | 10.4 | [5 empty] | 1103 | 1103 |  |  |  |  | 0 | SHAPEFILE | N
PL-00000962 | 20201123_4 | Y | 274 | SK PS 00110423 | 2020-11-30 | 127820-344 | 08-14-023-17W3 | 08-14-023-17W3 | Well | Pipeline Segment Connection Below Ground | Flowline | PL-00000962 | ABBEY RESOURCES CORP. | Operating | Natural Gas |  | Polyethylene | 0.055 | 0.1 | 88.9 | 8.1 | [5 empty] | 1103 | 1103 |  |  |  |  | 0 | SHAPEFILE | N
PL-00000962 | 20201123_4 | Y | 151 | SK PS 00110300 | 2020-11-30 | 127820-45 | 02-24-022-18W3 | 01-24-022-18W3 | Well | Pipeline Segment Connection Below Ground | Flowline | PL-00000962 | ABBEY RESOURCES CORP. | Operating | Natural Gas |  | Composite | 0.409 | 0.8 | 117.2 | 12 | [6 empty] | 4960 |  |  |  |  | 0 | SHAPEFILE | N
PL-00000962 | 20201123_4 | Y | 69 | SK PS 00110218 | 2020-11-30 | 127820-193 | 14-13-021-18W3 | 14-24-021-18W3 | Pipeline Segment Connection Below Ground | Pipeline Segment Connection Below Ground | Flowline | PL-00000962 | ABBEY RESOURCES CORP. | Operating | Natural Gas |  | Polyethylene | 1.602 | 1.6 | 219.1 | 21.1 | [5 empty] | 1103 | 1103 |  |  |  |  | 0 | SHAPEFILE | N
PL-00000962 | 20201123_4 | Y | 380 | SK PS 00110529 | 2020-11-30 | 127820-241 | 04-13-022-18W3 | 14-12-022-18W3 | Well | Pipeline Segment Connection Below Ground | Flowline | PL-00000962 | ABBEY RESOURCES CORP. | Operating | Natural Gas |  | Composite | 0.582 | 0.6 | 117.2 | 12 | [6 empty] | 4960 |  |  |  |  | 0 | SHAPEFILE | N
PL-00000962 | 20201123_4 | Y | 5 | SK PS 00110154 | 2020-11-30 | 116976-1 | 09-19-022-18W3 | 10-19-022-18W3 | Well | Pipeline Segment Connection Below Ground | Flowline | PL-00000962 | ABBEY RESOURCES CORP. | Operating | Natural Gas |  | Steel | 0.152 | 0.152 | 88.9 | 3.2 | [6 empty] | 4960 | 0 |  |  |  | 0 | SHAPEFILE | N
PL-00000962 | 20201123_4 | Y | 240 | SK PS 00110389 | 2020-11-30 | 127820-188 | 06-25-022-18W3 | 01-25-022-18W3 | Well | Pipeline Segment Connection Below Ground | Flowline | PL-00000962 | ABBEY RESOURCES CORP. | Operating | Natural Gas |  | Polyethylene | 0.893 | 0.9 | 114.3 | 10.4 | [5 empty] | 1103 | 1103 |  |  |  |  | 0 | SHAPEFILE | N
PL-00000962 | 20201123_4 | Y | 256 | SK PS 00110405 | 2020-11-30 | 127820-34 | 08-22-023-17W3 | 06-15-023-17W3 | Well | Pipeline Segment Connection Below Ground | Flowline | PL-00000962 | ABBEY RESOURCES CORP. | Operating | Natural Gas |  | Polyethylene | 1.987 | 2 | 219.1 | 21.1 | [5 empty] | 1103 | 1103 |  |  |  |  | 0 | SHAPEFILE | N
PL-00000962 | 20201123_4 | Y | 332 | SK PS 00110481 | 2020-11-30 | 127820-245 | 07-10-022-18W3 | 07-10-022-18W3 | Well | Pipeline Segment Connection Below Ground | Flowline | PL-00000962 | ABBEY RESOURCES CORP. | Operating | Natural Gas |  | Polyethylene | 0.023 | 0.023 | 114.3 | 10.4 | [6 empty] | 1100 |  |  |  |  | 0 | SHAPEFILE | N
PL-00000962 | 20201123_4 | Y | 272 | SK PS 00110421 | 2020-11-30 | 127820-298 | 06-30-023-17W3 | 06-30-023-17W3 | Well | Pipeline Segment Connection Below Ground | Flowline | PL-00000962 | ABBEY RESOURCES CORP. | Operating | Natural Gas |  | Polyethylene | 0.084 | 0.1 | 114.3 | 10.4 | [5 empty] | 1103 | 1103 |  |  |  |  | 0 | SHAPEFILE | N
PL-00000962 | 20201123_4 | Y | 474 | SK PS 00110623 | 2020-11-30 | 174908-900 | 06-12-023-18W3 | 06-12-023-18W3 | Pipeline Segment Connection Below Ground | Pipeline Segment Connection Below Ground | Flowline | PL-00000962 | ABBEY RESOURCES CORP. | Operating | Natural Gas |  | Steel | 0.279 | 0.279 | 114.3 | [7 empty] | 4960 | 0 |  |  |  | 0 | SHAPEFILE | N
PL-00000962 | 20201123_4 | Y | 479 | SK PS 00110628 | 2020-11-30 | 177701-1 | 14-06-022-18W3 | 08-06-022-18W3 | Well | Pipeline Segment Connection Below Ground | Flowline | PL-00000962 | ABBEY RESOURCES CORP. | Discontinued | Natural Gas |  | Steel | 1.137 | 1.137 | [8 empty] | 4960 | 0 |  |  |  | 0 | SHAPEFILE | N
PL-00000962 | 20201123_4 | Y | 534 | SK PS 00110683 | 2020-11-30 | 187491-1 | 02-32-021-18W3 | 15-29-021-18W3 | Well | Pipeline Segment Connection Below Ground | Flowline | PL-00000962 | ABBEY RESOURCES CORP. | Operating | Natural Gas |  | Steel | 0.288 | 0.288 | [8 empty] | 4960 | 0 |  |  |  | 0 | SHAPEFILE | N
PL-00000962 | 20201123_4 | Y | 536 | SK PS 00110685 | 2020-11-30 | 187576-1 | 13-19-022-18W3 | 13-19-022-18W3 | Well | Pipeline Segment Connection Below Ground | Flowline | PL-00000962 | ABBEY RESOURCES CORP. | Operating | Natural Gas |  | Steel | 0.021 | 0.021 | 114.3 | 3.2 | [6 empty] | 4960 | 0 |  |  |  | 0 | SHAPEFILE | N
PL-00000962 | 20201123_4 | Y | 277 | SK PS 00110426 | 2020-11-30 | 127820-338 | 08-20-022-17W3 | 09-19-022-17W3 | Well | Pipeline Segment Connection Below Ground | Flowline | PL-00000962 | ABBEY RESOURCES CORP. | Discontinued | Natural Gas |  | Polyethylene | 2.289 | 2.3 | 114.3 | 10.4 | [5 empty] | 1103 | 1103 |  |  |  |  | 0 | SHAPEFILE | N
PL-00000962 | 20201123_4 | Y | 52 | SK PS 00110201 | 2020-11-30 | 127820-70 | 14-31-022-17W3 | 06-04-023-17W3 | Well | Pipeline Segment Connection Below Ground | Flowline | PL-00000962 | ABBEY RESOURCES CORP. | Operating | Natural Gas |  | Polyethylene | 2.307 | 2.3 | 114.3 | 10.4 | [5 empty] | 1103 | 1103 |  |  |  |  | 0 | SHAPEFILE | N
PL-00000962 | 20201123_4 | Y | 179 | SK PS 00110328 | 2020-11-30 | 127820-307 | 02-03-022-18W3 | 04-02-022-18W3 | Well | Pipeline Segment Connection Below Ground | Flowline | PL-00000962 | ABBEY RESOURCES CORP. | Operating | Natural Gas |  | Composite | 0.852 | 0.7 | 116.5 | 11.7 | [5 empty] | 4960 | 4960 |  |  |  |  | 0 | SHAPEFILE | N
PL-00000962 | 20201123_4 | Y | 496 | SK PS 00110645 | 2020-11-30 | 178888-1 | 06-12-022-19W3 | 14-01-022-19W3 | Well | Pipeline Segment Connection Below Ground | Flowline | PL-00000962 | ABBEY RESOURCES CORP. | Operating | Natural Gas |  | Steel | 0.602 | 0.602 | [8 empty] | 4960 | 0 |  |  |  | 0 | SHAPEFILE | N
PL-00000962 | 20201123_4 | Y | 86 | SK PS 00110235 | 2020-11-30 | 127820-41 | 04-36-021-18W3 | 06-36-021-18W3 | Well | Pipeline Segment Connection Below Ground | Flowline | PL-00000962 | ABBEY RESOURCES CORP. | Operating | Natural Gas |  | Polyethylene | 0.539 | 0.5 | 114.3 | 10.4 | [5 empty] | 1103 | 1103 |  |  |  |  | 0 | SHAPEFILE | N
PL-00000962 | 20201123_4 | Y | 509 | SK PS 00110658 | 2020-11-30 | 181115-1 | 07-12-022-19W3 | 07-12-022-19W3 | Well | Pipeline Segment Connection Below Ground | Flowline | PL-00000962 | ABBEY RESOURCES CORP. | Operating | Natural Gas |  | Steel | 0.021 | 0.021 | [8 empty] | 4960 | 0 |  |  |  | 0 | SHAPEFILE | N
PL-00000962 | 20201123_4 | Y | 462 | SK PS 00110611 | 2020-11-30 | 127822-12 | 08-29-022-15W3 | 14-29-022-15W3 | Well | Pipeline Segment Connection Below Ground | Flowline | PL-00000962 | ABBEY RESOURCES CORP. | Discontinued | Natural Gas |  | Composite | 1.162 | 1.2 | 93.5 | 11.9 | [6 empty] | 4960 |  |  |  |  | 0 | SHAPEFILE | N
PL-00000962 | 20201123_4 | Y | 387 | SK PS 00110536 | 2020-11-30 | 127820-244 | 10-01-022-18W3 | 14-01-022-18W3 | Well | Pipeline Segment Connection Below Ground | Flowline | PL-00000962 | ABBEY RESOURCES CORP. | Operating | Natural Gas |  | Polyethylene | 0.574 | 0.6 | 114.3 | 10.4 | [5 empty] | 1103 | 1103 |  |  |  |  | 0 | SHAPEFILE | N
PL-00000962 | 20201123_4 | Y | 466 | SK PS 00110615 | 2020-11-30 | 173721-1 | 09-25-021-19W3 | 01-22-021-19W3 | Pipeline Segment Connection Below Ground | Pipeline Segment Connection Below Ground | Flowline | PL-00000962 | ABBEY RESOURCES CORP. | Operating | Natural Gas |  | Steel | 7.4 | 7.5 | 114.3 | 3.2 | [6 empty] | 4960 | 0 |  |  |  | 0 | SHAPEFILE | N
PL-00000962 | 20201123_4 | Y | 133 | SK PS 00110282 | 2020-11-30 | 127820-330 | 08-22-021-18W3 | 08-23-021-18W3 | Well | Pipeline Segment Connection Below Ground | Flowline | PL-00000962 | ABBEY RESOURCES CORP. | Operating | Natural Gas |  | Polyethylene | 2.149 | 2 | 114.3 | 10.4 | [5 empty] | 1103 | 1103 |  |  |  |  | 0 | SHAPEFILE | N
PL-00000962 | 20201123_4 | Y | 130 | SK PS 00110279 | 2020-11-30 | 127820-106 | 16-13-022-17W3 | 14-13-022-17W3 | Well | Pipeline Segment Connection Below Ground | Flowline | PL-00000962 | ABBEY RESOURCES CORP. | Operating | Natural Gas |  | Composite | 0.648 | 0.8 | 99 | 10 | [5 empty] | 4960 | 4960 |  |  |  |  | 0 | SHAPEFILE | N
PL-00000962 | 20201123_4 | Y | 360 | SK PS 00110509 | 2020-11-30 | 127820-56 | 02-23-022-18W3 | 06-23-022-18W3 | Well | Pipeline Segment Connection Below Ground | Flowline | PL-00000962 | ABBEY RESOURCES CORP. | Operating | Natural Gas |  | Polyethylene | 0.481 | 0.5 | 114.3 | 10.4 | [6 empty] | 1103 |  |  |  |  | 0 | SHAPEFILE | N
PL-00000962 | 20201123_4 | Y | 259 | SK PS 00110408 | 2020-11-30 | 127820-260 | 16-21-023-17W3 | 08-21-023-17W3 | Well | Pipeline Segment Connection Below Ground | Flowline | PL-00000962 | ABBEY RESOURCES CORP. | Operating | Natural Gas |  | Polyethylene | 0.729 | 0.8 | 114.3 | 10.4 | [5 empty] | 1103 | 1103 |  |  |  |  | 0 | SHAPEFILE | N
PL-00000962 | 20201123_4 | Y | 68 | SK PS 00110217 | 2020-11-30 | 127820-22 | 16-22-021-18W3 | 14-23-021-18W3 | Well | Pipeline Segment Connection Below Ground | Flowline | PL-00000962 | ABBEY RESOURCES CORP. | Operating | Natural Gas |  | Polyethylene | 0.956 | 1 | 219.1 | 21.1 | [5 empty] | 1103 | 1103 |  |  |  |  | 0 | SHAPEFILE | N
PL-00000962 | 20201123_4 | Y | 136 | SK PS 00110285 | 2020-11-30 | 127820-43 | 14-30-023-17W3 | 10-30-023-17W3 | Well | Pipeline Segment Connection Below Ground | Flowline | PL-00000962 | ABBEY RESOURCES CORP. | Operating | Natural Gas |  | Polyethylene | 0.652 | 0.6 | 168.3 | 15.3 | [5 empty] | 1103 | 1103 |  |  |  |  | 0 | SHAPEFILE | N
PL-00000962 | 20201123_4 | Y | 90 | SK PS 00110239 | 2020-11-30 | 127820-47 | 14-20-023-17W3 | 14-04-023-17W3 | Pipeline Segment Connection Below Ground | Pipeline Segment Connection Below Ground | Flowline | PL-00000962 | ABBEY RESOURCES CORP. | Operating | Natural Gas |  | Polyethylene | 6.189 | 5.4 | 219.1 | 21.1 | [5 empty] | 1103 | 1103 |  |  |  |  | 0 | SHAPEFILE | N
PL-00000962 | 20201123_4 | Y | 463 | SK PS 00110612 | 2020-11-30 | 127822-43 | 14-01-023-16W3 | 08-02-023-16W3 | Well | Pipeline Segment Connection Below Ground | Flowline | PL-00000962 | ABBEY RESOURCES CORP. | Operating | Natural Gas |  | Polyethylene | 1.115 | 1.2 | 168.3 | 15.3 | [5 empty] | 1103 | 1103 |  |  |  |  | 0 | SHAPEFILE | N
PL-00000962 | 20201123_4 | Y | 59 | SK PS 00110208 | 2020-11-30 | 127820-139 | 14-02-023-17W3 | 08-03-023-17W3 | Well | Pipeline Segment Connection Below Ground | Flowline | PL-00000962 | ABBEY RESOURCES CORP. | Operating | Natural Gas |  | Polyethylene | 1.218 | 1.2 | 114.3 | 10.4 | [5 empty] | 1103 | 1103 |  |  | Polyvinyl Chloride |  | 0 | SHAPEFILE | N
PL-00000962 | 20201123_4 | Y | 368 | SK PS 00110517 | 2020-11-30 | 127820-253 | 12-02-022-18W3 | 10-02-022-18W3 | Well | Pipeline Segment Connection Below Ground | Flowline | PL-00000962 | ABBEY RESOURCES CORP. | Discontinued | Natural Gas |  | Composite | 0.845 | 0.9 | 116.5 | 11.7 | [5 empty] | 4960 | 4960 |  |  |  |  | 0 | SHAPEFILE | N
PL-00000962 | 20201123_4 | Y | 11 | SK PS 00110160 | 2020-11-30 | 118962-1 | 03-09-022-19W3 | 01-22-021-19W3 | Pipeline Segment Connection Below Ground | Pipeline Segment Connection Below Ground | Flowline | PL-00000962 | ABBEY RESOURCES CORP. | Operating | Natural Gas |  | Steel | 7.752 | 7.8 | 114.3 | 3.2 | [6 empty] | 4960 | 0 |  |  |  | 0 | SHAPEFILE | N
PL-00000962 | 20201123_4 | Y | 66 | SK PS 00110215 | 2020-11-30 | 127820-173 | 13-10-022-18W3 | 13-10-022-18W3 | Well | Pipeline Segment Connection Below Ground | Flowline | PL-00000962 | ABBEY RESOURCES CORP. | Operating | Natural Gas |  | Polyethylene | 0.02 | 0.1 | 114.3 | 10.4 | [6 empty] | 1100 |  |  |  |  | 0 | SHAPEFILE | N
PL-00000962 | 20201123_4 | Y | 218 | SK PS 00110367 | 2020-11-30 | 127820-316 | 08-15-022-18W3 | 15-12-022-18W3 | Well | Pipeline Segment Connection Below Ground | Flowline | PL-00000962 | ABBEY RESOURCES CORP. | Operating | Natural Gas |  | Polyethylene | 3.333 | 3.3 | 114.3 | 10.4 | [5 empty] | 1103 | 1103 |  |  |  |  | 0 | SHAPEFILE | N
PL-00000962 | 20201123_4 | Y | 273 | SK PS 00110422 | 2020-11-30 | 127820-60 | 15-36-022-18W3 | 06-36-022-18W3 | Well | Pipeline Segment Connection Below Ground | Flowline | PL-00000962 | ABBEY RESOURCES CORP. | Operating | Natural Gas |  | Polyethylene | 0.822 | 0.8 | 114.3 | 10.4 | [5 empty] | 1103 | 1103 |  |  |  |  | 0 | SHAPEFILE | N
PL-00000962 | 20201123_4 | Y | 388 | SK PS 00110537 | 2020-11-30 | 127820-363 | 08-03-022-18W3 | 14-02-022-18W3 | Well | Pipeline Segment Connection Below Ground | Flowline | PL-00000962 | ABBEY RESOURCES CORP. | Operating | Natural Gas |  | Polyethylene | 1.028 | 1 | 114.3 | 10.4 | [5 empty] | 1103 | 1103 |  |  |  |  | 0 | SHAPEFILE | N
PL-00000962 | 20201123_4 | Y | 504 | SK PS 00110653 | 2020-11-30 | 181098-1 | 10-35-022-19W3 | 11-35-022-19W3 | Well | Pipeline Segment Connection Below Ground | Flowline | PL-00000962 | ABBEY RESOURCES CORP. | Discontinued | Natural Gas |  | Steel | 0.578 | 0.578 | 114.3 | 3.2 | [6 empty] | 4960 | 0 |  |  |  | 0 | SHAPEFILE | N
PL-00000962 | 20201123_4 | Y | 425 | SK PS 00110574 | 2020-11-30 | 127822-27 | 14-15-023-16W3 | 08-16-023-16W3 | Well | Pipeline Segment Connection Below Ground | Flowline | PL-00000962 | ABBEY RESOURCES CORP. | Discontinued | Natural Gas |  | Polyethylene | 1.081 | 1.1 | 114.3 | 10.4 | [5 empty] | 1103 | 1103 |  |  |  |  | 0 | SHAPEFILE | N
PL-00000962 | 20201123_4 | Y | 131 | SK PS 00110280 | 2020-11-30 | 127820-368 | 16-16-023-17W3 | 14-16-023-17W3 | Well | Pipeline Segment Connection Below Ground | Flowline | PL-00000962 | ABBEY RESOURCES CORP. | Operating | Natural Gas |  | Polyethylene | 0.81 | 0.8 | 114.3 | 10.4 | [5 empty] | 1103 | 1103 |  |  |  |  | 0 | SHAPEFILE | N
PL-00000962 | 20201123_4 | Y | 461 | SK PS 00110610 | 2020-11-30 | 127822-8 | 14-09-023-16W3 | 08-09-023-16W3 | Well | Pipeline Segment Connection Below Ground | Flowline | PL-00000962 | ABBEY RESOURCES CORP. | Operating | Natural Gas |  | Polyethylene | 1.178 | 1.1 | 219.1 | 21.1 | [5 empty] | 1103 | 1103 |  |  |  |  | 0 | SHAPEFILE | N
PL-00000962 | 20201123_4 | Y | 200 | SK PS 00110349 | 2020-11-30 | 127820-346 | 07-28-021-18W3 | 02-28-021-18W3 | Well | Pipeline Segment Connection Below Ground | Flowline | PL-00000962 | ABBEY RESOURCES CORP. | Operating | Natural Gas |  | Composite | 0.464 | 0.5 | 117.6 | 13.6 | [5 empty] | 4960 | 4960 |  |  |  |  | 0 | SHAPEFILE | N
PL-00000962 | 20201123_4 | Y | 542 | SK PS 00110691 | 2020-11-30 | 195104-1 | 07-27-021-19W3 | 16-27-021-19W3 | Well | Pipeline Segment Connection Below Ground | Flowline | PL-00000962 | ABBEY RESOURCES CORP. | Operating | Natural Gas |  | Steel | 0.972 | 0.972 | 88.9 | 3.2 | [6 empty] | 4960 | 0 |  |  |  | 0 | SHAPEFILE | N
PL-00000962 | 20201123_4 | Y | 373 | SK PS 00110522 | 2020-11-30 | 127820-92 | 14-13-021-18W3 | 08-07-021-17W3 | Well | Pipeline Segment Connection Below Ground | Flowline | PL-00000962 | ABBEY RESOURCES CORP. | Operating | Natural Gas |  | Polyethylene | 3.801 | 3.9 | 219.1 | 21.1 | [5 empty] | 1103 | 1103 |  |  |  |  | 0 | SHAPEFILE | N
PL-00000962 | 20201123_4 | Y | 348 | SK PS 00110497 | 2020-11-30 | 127820-220 | 04-26-023-18W3 | 06-26-023-18W3 | Well | Pipeline Segment Connection Below Ground | Flowline | PL-00000962 | ABBEY RESOURCES CORP. | Operating | Natural Gas |  | Polyethylene | 0.643 | 0.6 | 88.9 | 8.1 | [5 empty] | 1103 | 1103 |  |  |  |  | 0 | SHAPEFILE | N
PL-00000962 | 20201123_4 | Y | 129 | SK PS 00110278 | 2020-11-30 | 127820-111 | 08-32-023-17W3 | 16-29-023-17W3 | Well | Pipeline Segment Connection Below Ground | Flowline | PL-00000962 | ABBEY RESOURCES CORP. | Operating | Natural Gas |  | Polyethylene | 0.639 | 0.6 | 114.3 | 10.4 | [5 empty] | 1103 | 1103 |  |  |  |  | 0 | SHAPEFILE | N
PL-00000962 | 20201123_4 | Y | 464 | SK PS 00110613 | 2020-11-30 | 127822-65 | 08-15-023-16W3 | 08-10-023-16W3 | Well | Pipeline Segment Connection Below Ground | Flowline | PL-00000962 | ABBEY RESOURCES CORP. | Operating | Natural Gas |  | Polyethylene | 1.525 | 1.5 | 114.3 | 10.4 | [5 empty] | 1103 | 1103 |  |  |  |  | 0 | SHAPEFILE | N
PL-00000962 | 20201123_4 | Y | 420 | SK PS 00110569 | 2020-11-30 | 127822-42 | 08-12-023-16W3 | 14-01-023-16W3 | Well | Pipeline Segment Connection Below Ground | Flowline | PL-00000962 | ABBEY RESOURCES CORP. | Discontinued | Natural Gas |  | Polyethylene | 1.258 | 1.3 | 168.3 | 15.3 | [5 empty] | 1103 | 1103 |  |  |  |  | 0 | SHAPEFILE | N
PL-00000962 | 20201123_4 | Y | 128 | SK PS 00110277 | 2020-11-30 | 127820-207 | 10-22-021-18W3 | 16-22-021-18W3 | Well | Pipeline Segment Connection Below Ground | Flowline | PL-00000962 | ABBEY RESOURCES CORP. | Operating | Natural Gas |  | Composite | 0.483 | 0.5 | 117.2 | 12 | [5 empty] | 4960 | 4960 |  |  |  |  | 0 | SHAPEFILE | N
PL-00000962 | 20201123_4 | Y | 225 | SK PS 00110374 | 2020-11-30 | 127820-343 | 06-32-022-17W3 | 14-32-022-17W3 | Well | Pipeline Segment Connection Below Ground | Flowline | PL-00000962 | ABBEY RESOURCES CORP. | Operating | Natural Gas |  | Polyethylene | 0.72 | 0.7 | 114.3 | 10.4 | [5 empty] | 1103 | 1103 |  |  |  |  | 0 | SHAPEFILE | N
PL-00000962 | 20201123_4 | Y | 427 | SK PS 00110576 | 2020-11-30 | 127822-51 | 06-02-023-16W3 | 03-02-023-16W3 | Well | Pipeline Segment Connection Below Ground | Flowline | PL-00000962 | ABBEY RESOURCES CORP. | Operating | Natural Gas |  | Polyethylene | 0.583 | 0.5 | 88.9 | 9.9 | [5 empty] | 1379 | 1379 |  |  |  |  | 0 | SHAPEFILE | N
PL-00000962 | 20201123_4 | Y | 82 | SK PS 00110231 | 2020-11-30 | 127820-361 | 06-21-022-18W3 | 11-21-022-18W3 | Well | Pipeline Segment Connection Below Ground | Flowline | PL-00000962 | ABBEY RESOURCES CORP. | Operating | Natural Gas |  | Polyethylene | 0.08 | 0.1 | 114.3 | 10.4 | [5 empty] | 1103 | 1103 |  |  |  |  | 0 | SHAPEFILE | N
PL-00000962 | 20201123_4 | Y | 150 | SK PS 00110299 | 2020-11-30 | 127820-216 | 08-33-023-17W3 | 16-28-023-17W3 | Well | Pipeline Segment Connection Below Ground | Flowline | PL-00000962 | ABBEY RESOURCES CORP. | Operating | Natural Gas |  | Polyethylene | 0.674 | 0.6 | 114.3 | 10.4 | [5 empty] | 1103 | 1103 |  |  |  |  | 0 | SHAPEFILE | N
PL-00000962 | 20201123_4 | Y | 156 | SK PS 00110305 | 2020-11-30 | 127820-334 | 06-12-022-18W3 | 08-11-022-18W3 | Well | Pipeline Segment Connection Below Ground | Flowline | PL-00000962 | ABBEY RESOURCES CORP. | Operating | Natural Gas |  | Polyethylene | 0.697 | 0.7 | 114.3 | 10.4 | [5 empty] | 1103 | 1103 |  |  |  |  | 0 | SHAPEFILE | N
PL-00000962 | 20201123_4 | Y | 394 | SK PS 00110543 | 2020-11-30 | 127820-249 | 02-25-021-18W3 | 04-25-021-18W3 | Well | Pipeline Segment Connection Below Ground | Flowline | PL-00000962 | ABBEY RESOURCES CORP. | Operating | Natural Gas |  | Polyethylene | 0.786 | 0.7 | 114.3 | 10.4 | [5 empty] | 1103 | 1103 |  |  |  |  | 0 | SHAPEFILE | N
PL-00000962 | 20201123_4 | Y | 498 | SK PS 00110647 | 2020-11-30 | 178893-1 | 16-21-022-20W3 | 14-21-022-20W3 | Pipeline Segment Connection Below Ground | Pipeline Segment Connection Above Ground | Flowline | PL-00000962 | ABBEY RESOURCES CORP. | Operating | Natural Gas |  | Steel | 0.527 | 0.527 | [8 empty] | 4960 | 0 |  |  |  | 0 | SHAPEFILE | N
PL-00000962 | 20201123_4 | Y | 110 | SK PS 00110259 | 2020-11-30 | 127820-288 | 14-02-022-18W3 | 01-19-022-17W3 | Well | Compressor Station | Flowline | PL-00000962 | ABBEY RESOURCES CORP. | Operating | Natural Gas |  | Polyethylene | 6.323 | 6.2 | 114.3 | 10.4 | [5 empty] | 1103 | 1103 |  |  |  |  | 0 | SHAPEFILE | N
PL-00000962 | 20201123_4 | Y | 477 | SK PS 00110626 | 2020-11-30 | 177308-900 | 14-31-021-21W3 | 16-31-021-21W3 | Well | Pipeline Segment Connection Above Ground | Flowline | PL-00000962 | ABBEY RESOURCES CORP. | Abandoned | Natural Gas |  | Steel | 0.506 | 0.506 | 88.9 | [7 empty] | 4960 | 0 |  |  |  | 0 | SHAPEFILE | N
PL-00000962 | 20201123_4 | Y | 47 | SK PS 00110196 | 2020-11-30 | 127820-236 | 08-02-022-18W3 | 12-01-022-18W3 | Well | Pipeline Segment Connection Below Ground | Flowline | PL-00000962 | ABBEY RESOURCES CORP. | Operating | Natural Gas |  | Polyethylene | 0.644 | 0.6 | 114.3 | 10.4 | [5 empty] | 1103 | 1103 |  |  |  |  | 0 | SHAPEFILE | N
PL-00000962 | 20201123_4 | Y | 116 | SK PS 00110265 | 2020-11-30 | 127820-350 | 16-11-022-18W3 | 16-11-022-18W3 | Well | Pipeline Segment Connection Below Ground | Flowline | PL-00000962 | ABBEY RESOURCES CORP. | Operating | Natural Gas |  | Polyethylene | 0.019 | 0.019 | 114.3 | 10.4 | [5 empty] | 1103 | 1103 |  |  |  |  | 0 | SHAPEFILE | N
PL-00000962 | 20201123_4 | Y | 486 | SK PS 00110635 | 2020-11-30 | 177707-1 | 09-12-022-19W3 | 09-12-022-19W3 | Well | Pipeline Segment Connection Below Ground | Flowline | PL-00000962 | ABBEY RESOURCES CORP. | Operating | Natural Gas |  | Steel | 0.027 | 0.027 | [8 empty] | 4960 | 0 |  |  |  | 0 | SHAPEFILE | N
PL-00000962 | 20201123_4 | Y | 410 | SK PS 00110559 | 2020-11-30 | 127822-31 | 06-04-023-15W3 | 08-05-023-15W3 | Well | Pipeline Segment Connection Below Ground | Flowline | PL-00000962 | ABBEY RESOURCES CORP. | Operating | Natural Gas |  | Composite | 0.814 | 0.8 | 93.5 | 11.9 | [6 empty] | 4960 |  |  |  |  | 0 | SHAPEFILE | N
PL-00000962 | 20201123_4 | Y | 304 | SK PS 00110453 | 2020-11-30 | 127820-119 | 07-03-022-18W3 | 08-03-022-18W3 | Well | Pipeline Segment Connection Below Ground | Flowline | PL-00000962 | ABBEY RESOURCES CORP. | Operating | Natural Gas |  | Polyethylene | 0.669 | 0.7 | 114.3 | 10.4 | [5 empty] | 1103 | 1103 |  |  |  |  | 0 | SHAPEFILE | N
PL-00000962 | 20201123_4 | Y | 74 | SK PS 00110223 | 2020-11-30 | 127820-299 | 02-33-021-18W3 | 16-28-021-18W3 | Well | Pipeline Segment Connection Below Ground | Flowline | PL-00000962 | ABBEY RESOURCES CORP. | Operating | Natural Gas |  | Composite | 0.713 | 0.7 | 117.2 | 12 | [5 empty] | 4960 | 4960 |  |  |  |  | 0 | SHAPEFILE | N
PL-00000962 | 20201123_4 | Y | 181 | SK PS 00110330 | 2020-11-30 | 127820-261 | 14-16-022-17W3 | 08-17-022-17W3 | Well | Pipeline Segment Connection Below Ground | Flowline | PL-00000962 | ABBEY RESOURCES CORP. | Operating | Natural Gas |  | Composite | 1.142 | 1.1 | 117.2 | 12 | [5 empty] | 4960 | 4960 |  |  |  |  | 0 | SHAPEFILE | N
PL-00000962 | 20201123_4 | Y | 238 | SK PS 00110387 | 2020-11-30 | 127820-142 | 14-24-022-17W3 | 06-24-022-17W3 | Well | Pipeline Segment Connection Below Ground | Flowline | PL-00000962 | ABBEY RESOURCES CORP. | Operating | Natural Gas |  | Polyethylene | 0.747 | 1 | 114.3 | 10.4 | [5 empty] | 1102 | 1102 |  |  |  |  | 0 | SHAPEFILE | N
PL-00000962 | 20201123_4 | Y | 395 | SK PS 00110544 | 2020-11-30 | 127820-357 | 12-36-021-18W3 | 04-36-021-18W3 | Well | Pipeline Segment Connection Below Ground | Flowline | PL-00000962 | ABBEY RESOURCES CORP. | Operating | Natural Gas |  | Polyethylene | 0.662 | 0.7 | 114.3 | 10.4 | [5 empty] | 1103 | 1103 |  |  |  |  | 0 | SHAPEFILE | N
PL-00000962 | 20201123_4 | Y | 494 | SK PS 00110643 | 2020-11-30 | 177715-1 | 06-19-022-18W3 | 05-18-022-18W3 | Well | Compressor Station | Flowline | PL-00000962 | ABBEY RESOURCES CORP. | Operating | Natural Gas |  | Steel | 1.711 | 1.711 | [8 empty] | 4960 | 0 |  |  |  | 0 | SHAPEFILE | N
PL-00000962 | 20201123_4 | Y | 55 | SK PS 00110204 | 2020-11-30 | 127820-37 | 14-24-022-18W3 | 01-19-022-17W3 | Blind End | Blind End | Flowline | PL-00000962 | ABBEY RESOURCES CORP. | Discontinued | Natural Gas |  | Steel | 2.698 | 3.2 | 219.1 | 5.6 | [5 empty] | 4960 | 4960 | 0 |  |  |  | 0 | SHAPEFILE | N
PL-00000962 | 20201123_4 | Y | 341 | SK PS 00110490 | 2020-11-30 | 127820-40 | 13-15-022-18W3 | 14-24-022-18W3 | Well | Pipeline Segment Connection Below Ground | Flowline | PL-00000962 | ABBEY RESOURCES CORP. | Operating | Natural Gas |  | Polyethylene | 5.415 | 5.5 | 114.3 | 10.4 | [5 empty] | 1103 | 1103 |  |  |  |  | 0 | SHAPEFILE | N
PL-00000962 | 20201123_4 | Y | 418 | SK PS 00110567 | 2020-11-30 | 127822-48 | 06-03-023-16W3 | 06-03-023-16W3 | Well | Pipeline Segment Connection Below Ground | Flowline | PL-00000962 | ABBEY RESOURCES CORP. | Operating | Natural Gas |  | Polyethylene | 0.093 | 0.1 | 114.3 | 10.4 | [5 empty] | 1102 | 1102 |  |  |  |  | 0 | SHAPEFILE | N
PL-00000962 | 20201123_4 | Y | 469 | SK PS 00110618 | 2020-11-30 | 174016-1 | 06-32-021-18W3 | 14-29-021-18W3 | Well | Pipeline Segment Connection Below Ground | Flowline | PL-00000962 | ABBEY RESOURCES CORP. | Operating | Natural Gas |  | Steel | 0.541 | 0.541 | [8 empty] | 4960 | 0 |  |  |  | 0 | SHAPEFILE | N
PL-00000962 | 20201123_4 | Y | 416 | SK PS 00110565 | 2020-11-30 | 127822-26 | 06-11-023-16W3 | 16-03-023-16W3 | Well | Pipeline Segment Connection Below Ground | Flowline | PL-00000962 | ABBEY RESOURCES CORP. | Discontinued | Natural Gas |  | Polyethylene | 1.16 | 1.1 | 88.9 | 8.1 | [5 empty] | 1102 | 1102 |  |  |  |  | 0 | SHAPEFILE | N
PL-00000962 | 20201123_4 | Y | 438 | SK PS 00110587 | 2020-11-30 | 127822-17 | 08-10-023-16W3 | 08-03-023-16W3 | Well | Pipeline Segment Connection Below Ground | Flowline | PL-00000962 | ABBEY RESOURCES CORP. | Discontinued | Natural Gas |  | Polyethylene | 1.819 | 1.6 | 168.3 | 15.3 | [5 empty] | 1103 | 1103 |  |  |  |  | 0 | SHAPEFILE | N
PL-00000962 | 20201123_4 | Y | 305 | SK PS 00110454 | 2020-11-30 | 127820-150 | 09-06-023-17W3 | 14-05-023-17W3 | Well | Pipeline Segment Connection Below Ground | Flowline | PL-00000962 | ABBEY RESOURCES CORP. | Operating | Natural Gas |  | Polyethylene | 1.017 | 1 | 114.3 | 10.4 | [5 empty] | 1103 | 1103 |  |  |  |  | 0 | SHAPEFILE | N
PL-00000962 | 20201123_4 | Y | 201 | SK PS 00110350 | 2020-11-30 | 127820-163 | 08-28-021-18W3 | 04-27-021-18W3 | Well | Pipeline Segment Connection Below Ground | Flowline | PL-00000962 | ABBEY RESOURCES CORP. | Operating | Natural Gas |  | Composite | 0.64 | 0.7 | 117.6 | 12 | [5 empty] | 4960 | 4960 |  |  |  |  | 0 | SHAPEFILE | N
PL-00000962 | 20201123_4 | Y | 376 | SK PS 00110525 | 2020-11-30 | 127820-248 | 16-03-022-18W3 | 16-03-022-18W3 | Well | Pipeline Segment Connection Below Ground | Flowline | PL-00000962 | ABBEY RESOURCES CORP. | Operating | Natural Gas |  | Polyethylene | 0.234 | 0.2 | 114.3 | 10.4 | [5 empty] | 1102 | 1103 |  |  |  |  | 0 | SHAPEFILE | N
PL-00000962 | 20201123_4 | Y | 449 | SK PS 00110598 | 2020-11-30 | 127822-54 | 14-03-023-16W3 | 08-03-023-16W3 | Well | Pipeline Segment Connection Below Ground | Flowline | PL-00000962 | ABBEY RESOURCES CORP. | Operating | Natural Gas |  | Polyethylene | 1.309 | 1.2 | 219.1 | 21.1 | [5 empty] | 1103 | 1103 |  |  |  |  | 0 | SHAPEFILE | N
PL-00000962 | 20201123_4 | Y | 27 | SK PS 00110176 | 2020-11-30 | 126973-2 | 08-07-021-17W3 | 14-13-021-18W3 | Blind End | Blind End | Flowline | PL-00000962 | ABBEY RESOURCES CORP. | Abandoned | Natural Gas |  | Polyethylene | 3.798 | 3.8 | 114.3 | 10.4 | [5 empty] | 1103 | 1103 |  |  |  |  | 0 | SHAPEFILE | N
PL-00000962 | 20201123_4 | Y | 33 | SK PS 00110182 | 2020-11-30 | 127820-229 | 02-14-022-18W3 | 16-11-022-18W3 | Well | Pipeline Segment Connection Below Ground | Flowline | PL-00000962 | ABBEY RESOURCES CORP. | Operating | Natural Gas |  | Composite | 0.617 | 0.6 | 117.2 | 12 | [5 empty] | 4960 | 4960 |  |  |  |  | 0 | SHAPEFILE | N
PL-00000966 | HOF-001-3 | Y | 1 | SK PS 00110701 | 2020-11-30 |  | 09-10-002-15W2 | 09-10-002-15W2 | Pipeline Segment Connection Above Ground | Multi Well Battery | Flowline | Hoffer 9-10-2-15W2 Header to 9-10-2-15W2 Tanks | SURGE ENERGY INC. | Cancelled - Duplicate Licences | Crude Oil |  |  | 0.063 | 0.063 | [14 empty] | SYSGEN | N
PL-00000962 | 20201123_4 | Y | 119 | SK PS 00110268 | 2020-11-30 | 127820-324 | 16-32-022-17W3 | 14-03-023-17W3 | Well | Pipeline Segment Connection Below Ground | Flowline | PL-00000962 | ABBEY RESOURCES CORP. | Operating | Natural Gas |  | Polyethylene | 2.247 | 2.2 | 114.3 | 10.4 | [5 empty] | 1103 | 1103 |  |  |  |  | 0 | SHAPEFILE | N
PL-00000962 | 20201123_4 | Y | 93 | SK PS 00110242 | 2020-11-30 | 127820-263 | 16-24-022-17W3 | 14-24-022-17W3 | Well | Pipeline Segment Connection Below Ground | Flowline | PL-00000962 | ABBEY RESOURCES CORP. | Operating | Natural Gas |  | Polyethylene | 0.64 | 0.8 | 114.3 | 10.4 | [5 empty] | 1102 | 1102 |  |  |  |  | 0 | SHAPEFILE | N
PL-00000962 | 20201123_4 | Y | 207 | SK PS 00110356 | 2020-11-30 | 127820-108 | 06-20-023-17W3 | 14-20-023-17W3 | Well | Pipeline Segment Connection Below Ground | Flowline | PL-00000962 | ABBEY RESOURCES CORP. | Operating | Natural Gas |  | Polyethylene | 0.815 | 0.8 | 114.3 | 10.4 | [5 empty] | 1103 | 1103 |  |  |  |  | 0 | SHAPEFILE | N
PL-00000962 | 20201123_4 | Y | 507 | SK PS 00110656 | 2020-11-30 | 181110-1 | 16-31-021-18W3 | 16-31-021-18W3 | Well | Pipeline Segment Connection Below Ground | Flowline | PL-00000962 | ABBEY RESOURCES CORP. | Operating | Natural Gas |  | Steel | 0.005 | 0.005 | [8 empty] | 4960 | 0 |  |  |  | 0 | SHAPEFILE | N
PL-00000962 | 20201123_4 | Y | 166 | SK PS 00110315 | 2020-11-30 | 127820-302 | 06-29-023-17W3 | 14-20-023-17W3 | Well | Pipeline Segment Connection Below Ground | Flowline | PL-00000962 | ABBEY RESOURCES CORP. | Operating | Natural Gas |  | Polyethylene | 0.827 | 0.8 | 114.3 | 10.4 | [5 empty] | 1103 | 1103 |  |  |  |  | 0 | SHAPEFILE | N
PL-00000962 | 20201123_4 | Y | 83 | SK PS 00110232 | 2020-11-30 | 127820-51 | 01-19-022-17W3 | 01-19-022-17W3 | Compressor Station | Pipeline Segment Connection Above Ground | Flowline | PL-00000962 | ABBEY RESOURCES CORP. | Operating | Natural Gas |  | Polyethylene | 0.122 | 0.1 | [8 empty] | 1103 |  |  |  |  | 0 | SHAPEFILE | N
PL-00000962 | 20201123_4 | Y | 338 | SK PS 00110487 | 2020-11-30 | 127820-5 | 16-14-021-18W3 | 14-13-021-18W3 | Well | Pipeline Segment Connection Below Ground | Flowline | PL-00000962 | ABBEY RESOURCES CORP. | Operating | Natural Gas |  | Polyethylene | 0.679 | 0.7 | 114.3 | 10.4 | [6 empty] | 1103 |  |  |  |  | 0 | SHAPEFILE | N
PL-00000962 | 20201123_4 | Y | 287 | SK PS 00110436 | 2020-11-30 | 127820-223 | 01-19-022-17W3 | 14-01-022-18W3 | Pipeline Segment Connection Below Ground | Compressor Station | Flowline | PL-00000962 | ABBEY RESOURCES CORP. | Operating | Natural Gas |  | Polyethylene | 5.293 | 3.9 | 219.1 | 21.1 | [5 empty] | 1103 | 1103 |  |  |  |  | 0 | SHAPEFILE | N
PL-00000962 | 20201123_4 | Y | 309 | SK PS 00110458 | 2020-11-30 | 127820-55 | 14-17-023-17W3 | 16-17-023-17W3 | Well | Pipeline Segment Connection Below Ground | Flowline | PL-00000962 | ABBEY RESOURCES CORP. | Operating | Natural Gas |  | Polyethylene | 0.712 | 0.7 | 114.3 | 10.4 | [5 empty] | 1103 | 1103 |  |  |  |  | 0 | SHAPEFILE | N
PL-00000962 | 20201123_4 | Y | 423 | SK PS 00110572 | 2020-11-30 | 127822-46 | 08-16-023-16W3 | 14-09-023-16W3 | Well | Pipeline Segment Connection Below Ground | Flowline | PL-00000962 | ABBEY RESOURCES CORP. | Operating | Natural Gas |  | Polyethylene | 1.443 | 1.2 | 114.3 | 10.4 | [5 empty] | 1103 | 1103 |  |  |  |  | 0 | SHAPEFILE | N
PL-00000962 | 20201123_4 | Y | 234 | SK PS 00110383 | 2020-11-30 | 127820-189 | 16-25-022-18W3 | 13-30-022-17W3 | Well | Pipeline Segment Connection Below Ground | Flowline | PL-00000962 | ABBEY RESOURCES CORP. | Operating | Natural Gas |  | Polyethylene | 0.487 | 0.5 | 114.3 | 10.4 | [5 empty] | 1103 | 1103 |  |  |  |  | 0 | SHAPEFILE | N
PL-00000962 | 20201123_4 | Y | 275 | SK PS 00110424 | 2020-11-30 | 127820-195 | 06-15-022-17W3 | 08-16-022-17W3 | Well | Pipeline Segment Connection Below Ground | Flowline | PL-00000962 | ABBEY RESOURCES CORP. | Operating | Natural Gas |  | Composite | 0.864 | 0.9 | 93.5 | 11.9 | [5 empty] | 4960 | 4960 |  |  |  |  | 0 | SHAPEFILE | N
PL-00000962 | 20201123_4 | Y | 208 | SK PS 00110357 | 2020-11-30 | 127820-337 | 08-21-022-17W3 | 14-21-022-17W3 | Well | Pipeline Segment Connection Below Ground | Flowline | PL-00000962 | ABBEY RESOURCES CORP. | Operating | Natural Gas |  | Polyethylene | 1.269 | 1.1 | 114.3 | 10.4 | [5 empty] | 1103 | 1103 |  |  |  |  | 0 | SHAPEFILE | N
PL-00000962 | 20201123_4 | Y | 440 | SK PS 00110589 | 2020-11-30 | 127822-34 | 14-07-023-16W3 | 08-18-023-16W3 | Well | Pipeline Segment Connection Below Ground | Flowline | PL-00000962 | ABBEY RESOURCES CORP. | Operating | Natural Gas |  | Polyethylene | 1.188 | 1.2 | 114.3 | 10.4 | [5 empty] | 1103 | 1103 |  |  |  |  | 0 | SHAPEFILE | N
PL-00000962 | 20201123_4 | Y | 488 | SK PS 00110637 | 2020-11-30 | 177709-1 | 14-07-022-18W3 | 04-18-022-18W3 | Well | Pipeline Segment Connection Below Ground | Flowline | PL-00000962 | ABBEY RESOURCES CORP. | Operating | Natural Gas |  | Steel | 0.421 | 0.421 | [8 empty] | 4960 | 0 |  |  |  | 0 | SHAPEFILE | N
PL-00000962 | 20201123_4 | Y | 217 | SK PS 00110366 | 2020-11-30 | 127820-277 | 04-24-021-18W3 | 12-24-021-18W3 | Well | Pipeline Segment Connection Below Ground | Flowline | PL-00000962 | ABBEY RESOURCES CORP. | Operating | Natural Gas |  | Polyethylene | 0.624 | 0.6 | 114.3 | 10.4 | [5 empty] | 1103 | 1103 |  |  |  |  | 0 | SHAPEFILE | N
PL-00000962 | 20201123_4 | Y | 511 | SK PS 00110660 | 2020-11-30 | 181117-1 | 08-02-022-19W3 | 08-02-022-19W3 | Well | Pipeline Segment Connection Below Ground | Flowline | PL-00000962 | ABBEY RESOURCES CORP. | Operating | Natural Gas |  | Steel | 0.005 | 0.005 | 88.9 | 3.2 | [6 empty] | 4960 | 0 |  |  |  | 0 | SHAPEFILE | N
PL-00000962 | 20201123_4 | Y | 415 | SK PS 00110564 | 2020-11-30 | 127822-18 | 15-06-023-15W3 | 15-06-023-15W3 | Pipeline Segment Connection Below Ground | Pipeline Segment Connection Below Ground | Flowline | PL-00000962 | ABBEY RESOURCES CORP. | Operating | Natural Gas |  | Polyethylene | 0.266 | 0.266 | 168.3 | 15.3 | [5 empty] | 1103 | 1103 |  |  |  |  | 0 | SHAPEFILE | N
PL-00000962 | 20201123_4 | Y | 546 | SK PS 00110695 | 2020-11-30 | 243893-1 | 09-25-021-19W3 | 16-24-021-19W3 | Pipeline Segment Connection Below Ground | Multi Well Battery | Flowline | PL-00000962 | ABBEY RESOURCES CORP. | Operating | Natural Gas |  | Steel | 0.989 | 0.989 | [8 empty] | 4960 | 0 |  |  |  | 0 | SHAPEFILE | N
PL-00000962 | 20201123_4 | Y | 7 | SK PS 00110156 | 2020-11-30 | 118957-1 | 16-27-021-19W3 | 01-22-021-19W3 | Pipeline Segment Connection Below Ground | Pipeline Segment Connection Below Ground | Flowline | PL-00000962 | ABBEY RESOURCES CORP. | Operating | Natural Gas |  | Steel | 3.861 | 3.861 | [8 empty] | 4960 | 0 |  |  |  | 0 | SHAPEFILE | N
PL-00000962 | 20201123_4 | Y | 231 | SK PS 00110380 | 2020-11-30 | 127820-366 | 10-26-021-18W3 | 16-26-021-18W3 | Well | Pipeline Segment Connection Below Ground | Flowline | PL-00000962 | ABBEY RESOURCES CORP. | Operating | Natural Gas |  | Polyethylene | 0.558 | 0.7 | 114.3 | 10.4 | [5 empty] | 1103 | 1103 |  |  |  |  | 0 | SHAPEFILE | N
PL-00000962 | 20201123_4 | Y | 405 | SK PS 00110554 | 2020-11-30 | 127822-19 | 08-06-023-16W3 | 08-05-023-16W3 | Well | Pipeline Segment Connection Below Ground | Flowline | PL-00000962 | ABBEY RESOURCES CORP. | Discontinued | Natural Gas |  | Polyethylene | 1.706 | 2 | 168.3 | 4.8 | [5 empty] | 1103 | 1103 |  |  |  |  | 0 | SHAPEFILE | N
PL-00000962 | 20201123_4 | Y | 84 | SK PS 00110233 | 2020-11-30 | 127820-124 | 02-13-022-18W3 | 02-13-022-18W3 | Well | Pipeline Segment Connection Below Ground | Flowline | PL-00000962 | ABBEY RESOURCES CORP. | Operating | Natural Gas |  | Composite | 0.077 | 0.1 | 117.2 | 12 | [5 empty] | 4960 | 4960 |  |  |  |  | 0 | SHAPEFILE | N
PL-00000962 | 20201123_4 | Y | 531 | SK PS 00110680 | 2020-11-30 | 187064-1 | 06-31-021-18W3 | 10-31-021-18W3 | Well | Pipeline Segment Connection Below Ground | Flowline | PL-00000962 | ABBEY RESOURCES CORP. | Operating | Natural Gas |  | Steel | 0.558 | 0.558 | [8 empty] | 4960 | 0 |  |  |  | 0 | SHAPEFILE | N
PL-00000962 | 20201123_4 | Y | 76 | SK PS 00110225 | 2020-11-30 | 127820-362 | 08-06-021-17W3 | 08-07-021-17W3 | Well | Pipeline Segment Connection Below Ground | Flowline | PL-00000962 | ABBEY RESOURCES CORP. | Operating | Natural Gas |  | Polyethylene | 1.496 | 1.5 | 114.3 | 10.4 | [5 empty] | 1103 | 1103 |  |  |  |  | 0 | SHAPEFILE | N
PL-00000962 | 20201123_4 | Y | 340 | SK PS 00110489 | 2020-11-30 | 127820-278 | 16-21-022-18W3 | 14-22-022-18W3 | Well | Pipeline Segment Connection Below Ground | Flowline | PL-00000962 | ABBEY RESOURCES CORP. | Operating | Natural Gas |  | Polyethylene | 0.745 | 0.8 | 114.3 | 10.4 | [5 empty] | 1103 | 1103 |  |  |  |  | 0 | SHAPEFILE | N
PL-00000962 | 20201123_4 | Y | 9 | SK PS 00110158 | 2020-11-30 | 118960-1 | 09-08-022-19W3 | 12-09-022-19W3 | Well | Pipeline Segment Connection Below Ground | Flowline | PL-00000962 | ABBEY RESOURCES CORP. | Operating | Natural Gas |  | Steel | 0.231 | 0.231 | 114.3 | 3.2 | [6 empty] | 4960 | 0 |  |  |  | 0 | SHAPEFILE | N
PL-00000962 | 20201123_4 | Y | 325 | SK PS 00110474 | 2020-11-30 | 127820-27 | 10-26-022-18W3 | 05-25-022-18W3 | Well | Pipeline Segment Connection Below Ground | Flowline | PL-00000962 | ABBEY RESOURCES CORP. | Operating | Natural Gas |  | Polyethylene | 0.681 | 0.7 | 114.3 | 10.4 | [5 empty] | 1103 | 1103 |  |  |  |  | 0 | SHAPEFILE | N
PL-00000962 | 20201123_4 | Y | 164 | SK PS 00110313 | 2020-11-30 | 127820-8 | 10-36-021-18W3 | 10-36-021-18W3 | Well | Pipeline Segment Connection Below Ground | Flowline | PL-00000962 | ABBEY RESOURCES CORP. | Operating | Natural Gas |  | Polyethylene | 0.19 | 0.2 | 114.3 | 10.4 | [5 empty] | 1103 | 1103 |  |  |  |  | 0 | SHAPEFILE | N
PL-00000962 | 20201123_4 | Y | 214 | SK PS 00110363 | 2020-11-30 | 127820-38 | 06-36-021-18W3 | 11-36-021-18W3 | Well | Pipeline Segment Connection Below Ground | Flowline | PL-00000962 | ABBEY RESOURCES CORP. | Operating | Natural Gas |  | Polyethylene | 0.376 | 0.4 | 114.3 | 10.4 | [5 empty] | 1103 | 1103 |  |  |  |  | 0 | SHAPEFILE | N
PL-00000962 | 20201123_4 | Y | 456 | SK PS 00110605 | 2020-11-30 | 127822-41 | 08-14-023-16W3 | 14-11-023-16W3 | Well | Pipeline Segment Connection Below Ground | Flowline | PL-00000962 | ABBEY RESOURCES CORP. | Operating | Natural Gas |  | Polyethylene | 1.085 | 1.2 | 168.3 | 15.3 | [5 empty] | 1103 | 1103 |  |  |  |  | 0 | SHAPEFILE | N
PL-00000962 | 20201123_4 | Y | 22 | SK PS 00110171 | 2020-11-30 | 126973-6 | 12-06-021-17W3 | 04-07-021-17W3 | Blind End | Blind End | Flowline | PL-00000962 | ABBEY RESOURCES CORP. | Abandoned | Natural Gas |  | Polyethylene | 1.015 | 0.8 | 114.3 | 10.4 | [5 empty] | 1103 | 1103 |  |  |  |  | 0 | SHAPEFILE | N
PL-00000962 | 20201123_4 | Y | 280 | SK PS 00110429 | 2020-11-30 | 127820-235 | 04-22-021-18W3 | 10-22-021-18W3 | Well | Pipeline Segment Connection Below Ground | Flowline | PL-00000962 | ABBEY RESOURCES CORP. | Operating | Natural Gas |  | Composite | 1.115 | 1.1 | 117.2 | 12 | [5 empty] | 4960 | 4960 |  |  |  |  | 0 | SHAPEFILE | N
PL-00000962 | 20201123_4 | Y | 381 | SK PS 00110530 | 2020-11-30 | 127820-94 | 16-27-021-18W3 | 14-27-021-18W3 | Well | Pipeline Segment Connection Below Ground | Flowline | PL-00000962 | ABBEY RESOURCES CORP. | Operating | Natural Gas |  | Polyethylene | 0.744 | 0.8 | 114.3 | 10.4 | [5 empty] | 1103 | 1103 |  |  |  |  | 0 | SHAPEFILE | N
PL-00000962 | 20201123_4 | Y | 412 | SK PS 00110561 | 2020-11-30 | 127822-1 | 14-12-023-16W3 | 08-11-023-16W3 | Well | Pipeline Segment Connection Below Ground | Flowline | PL-00000962 | ABBEY RESOURCES CORP. | Discontinued | Natural Gas |  | Polyethylene | 1.125 | 1.2 | 114.3 | 10.4 | [5 empty] | 1103 | 1103 |  |  |  |  | 0 | SHAPEFILE | N
PL-00000962 | 20201123_4 | Y | 323 | SK PS 00110472 | 2020-11-30 | 127820-54 | 04-36-022-18W3 | 05-36-022-18W3 | Well | Pipeline Segment Connection Below Ground | Flowline | PL-00000962 | ABBEY RESOURCES CORP. | Operating | Natural Gas |  | Polyethylene | 0.081 | 0.1 | 114.3 | 10.4 | [5 empty] | 1103 | 1103 |  |  |  |  | 0 | SHAPEFILE | N
PL-00000962 | 20201123_4 | Y | 302 | SK PS 00110451 | 2020-11-30 | 127820-68 | 04-35-022-18W3 | 10-26-022-18W3 | Well | Pipeline Segment Connection Below Ground | Flowline | PL-00000962 | ABBEY RESOURCES CORP. | Operating | Natural Gas |  | Polyethylene | 1.155 | 1.1 | 114.3 | 10.4 | [5 empty] | 1103 | 1103 |  |  |  |  | 0 | SHAPEFILE | N
PL-00000962 | 20201123_4 | Y | 122 | SK PS 00110271 | 2020-11-30 | 127820-199 | 14-14-022-18W3 | 07-24-022-18W3 | Well | Pipeline Segment Connection Below Ground | Flowline | PL-00000962 | ABBEY RESOURCES CORP. | Operating | Natural Gas |  | Polyethylene | 2.326 | 2.3 | 114.3 | 10.4 | [5 empty] | 1103 | 1103 |  |  |  |  | 0 | SHAPEFILE | N
PL-00000962 | 20201123_4 | Y | 146 | SK PS 00110295 | 2020-11-30 | 127820-210 | 14-12-021-18W3 | 14-13-021-18W3 | Well | Pipeline Segment Connection Below Ground | Flowline | PL-00000962 | ABBEY RESOURCES CORP. | Operating | Natural Gas |  | Polyethylene | 1.61 | 1.6 | 114.3 | 10.4 | [5 empty] | 1103 | 1103 |  |  |  |  | 0 | SHAPEFILE | N
PL-00000968 | ELU2020-36 | N | 1 | SK PS 00110703 | 2020-11-30 |  | 06-14-031-21W3 | 08-15-031-21W3 | Well | Pipeline Segment Connection Above Ground | Flowline | ELU 06-14 to 08-15-031-21W3 | WHITECAP RESOURCES INC. | Operating | Oil Well Effluent |  | Steel | 0.766 | 0.766 | 88.9 | 3.2 | 1 | Z245.1 | 359 | II | 16540.65 | 16540.65 | 4960 | 0 | 1.5 | Uncoated | Extruded Poly | 0 | SHAPEFILE | N
PL-00000962 | 20201123_4 | Y | 541 | SK PS 00110690 | 2020-11-30 | 187655-1 | 01-33-022-20W3 | 14-28-022-20W3 | Pipeline Segment Connection Below Ground | Pipeline Segment Connection Below Ground | Flowline | PL-00000962 | ABBEY RESOURCES CORP. | Operating | Natural Gas |  | Steel | 0.72 | 0.72 | [8 empty] | 4960 | 0 |  |  |  | 0 | SHAPEFILE | N
PL-00000962 | 20201123_4 | Y | 220 | SK PS 00110369 | 2020-11-30 | 127820-279 | 08-36-021-18W3 | 15-36-021-18W3 | Well | Pipeline Segment Connection Below Ground | Flowline | PL-00000962 | ABBEY RESOURCES CORP. | Operating | Natural Gas |  | Polyethylene | 1.419 | 1.5 | 114.3 | 10.4 | [5 empty] | 1103 | 1103 |  |  |  |  | 0 | SHAPEFILE | N
PL-00000962 | 20201123_4 | Y | 158 | SK PS 00110307 | 2020-11-30 | 127820-251 | 06-30-022-17W3 | 08-19-022-17W3 | Well | Pipeline Segment Connection Below Ground | Flowline | PL-00000962 | ABBEY RESOURCES CORP. | Operating | Natural Gas |  | Polyethylene | 1.766 | 1.8 | 114.3 | 10.4 | [5 empty] | 1103 | 1103 |  |  |  |  | 0 | SHAPEFILE | N
PL-00000962 | 20201123_4 | Y | 517 | SK PS 00110666 | 2020-11-30 | 181135-1 | 12-02-023-19W3 | 03-02-023-19W3 | Well | Pipeline Segment Connection Below Ground | Flowline | PL-00000962 | ABBEY RESOURCES CORP. | Operating | Natural Gas |  | Steel | 0.986 | 0.986 | 114.3 | 3.2 | [6 empty] | 4960 | 0 |  |  |  | 0 | SHAPEFILE | N
PL-00000962 | 20201123_4 | Y | 147 | SK PS 00110296 | 2020-11-30 | 127820-273 | 06-18-021-17W3 | 14-07-021-17W3 | Well | Pipeline Segment Connection Below Ground | Flowline | PL-00000962 | ABBEY RESOURCES CORP. | Operating | Natural Gas |  | Polyethylene | 0.665 | 0.6 | 114.3 | 10.4 | [6 empty] | 1103 |  |  |  |  | 0 | SHAPEFILE | N
PL-00000962 | 20201123_4 | Y | 352 | SK PS 00110501 | 2020-11-30 | 127820-137 | 15-28-021-18W3 | 10-28-021-18W3 | Well | Pipeline Segment Connection Below Ground | Flowline | PL-00000962 | ABBEY RESOURCES CORP. | Operating | Natural Gas |  | Composite | 0.356 | 0.4 | 117.6 | 13.6 | [5 empty] | 4960 | 4960 |  |  |  |  | 0 | SHAPEFILE | N
PL-00000962 | 20201123_4 | Y | 70 | SK PS 00110219 | 2020-11-30 | 127820-97 | 08-36-022-18W3 | 14-25-022-18W3 | Well | Pipeline Segment Connection Below Ground | Flowline | PL-00000962 | ABBEY RESOURCES CORP. | Operating | Natural Gas |  | Polyethylene | 1.02 | 1 | 114.3 | 10.4 | [5 empty] | 1103 | 1103 |  |  |  |  | 0 | SHAPEFILE | N
PL-00000962 | 20201123_4 | Y | 282 | SK PS 00110431 | 2020-11-30 | 127820-145 | 16-14-023-17W3 | 14-14-023-17W3 | Well | Pipeline Segment Connection Below Ground | Flowline | PL-00000962 | ABBEY RESOURCES CORP. | Operating | Natural Gas |  | Polyethylene | 0.975 | 1 | 88.9 | 8.1 | [5 empty] | 1103 | 1103 |  |  |  |  | 0 | SHAPEFILE | N
PL-00000962 | 20201123_4 | Y | 434 | SK PS 00110583 | 2020-11-30 | 127822-50 | 08-13-023-16W3 | 14-12-023-16W3 | Well | Pipeline Segment Connection Below Ground | Flowline | PL-00000962 | ABBEY RESOURCES CORP. | Discontinued | Natural Gas |  | Polyethylene | 1.289 | 1.2 | 114.3 | 10.4 | [5 empty] | 1103 | 1103 |  |  |  |  | 0 | SHAPEFILE | N
PL-00000962 | 20201123_4 | Y | 168 | SK PS 00110317 | 2020-11-30 | 127820-315 | 12-24-022-18W3 | 14-24-022-18W3 | Well | Pipeline Segment Connection Below Ground | Flowline | PL-00000962 | ABBEY RESOURCES CORP. | Operating | Natural Gas |  | Polyethylene | 0.733 | 0.7 | 114.3 | 10.4 | [5 empty] | 1103 | 1103 |  |  |  |  | 0 | SHAPEFILE | N
PL-00000962 | 20201123_4 | Y | 399 | SK PS 00110548 | 2020-11-30 | 127822-37 | 14-14-023-16W3 | 08-15-023-16W3 | Well | Pipeline Segment Connection Below Ground | Flowline | PL-00000962 | ABBEY RESOURCES CORP. | Discontinued | Natural Gas |  | Polyethylene | 0.986 | 0.9 | 114.3 | 10.4 | [5 empty] | 1103 | 1103 |  |  |  |  | 0 | SHAPEFILE | N
PL-00000962 | 20201123_4 | Y | 478 | SK PS 00110627 | 2020-11-30 | 177700-1 | 08-06-022-18W3 | 14-31-021-18W3 | Well | Pipeline Segment Connection Below Ground | Flowline | PL-00000962 | ABBEY RESOURCES CORP. | Operating | Natural Gas |  | Steel | 1.207 | 1.207 | [8 empty] | 4960 | 0 |  |  |  | 0 | SHAPEFILE | N
PL-00000962 | 20201123_4 | Y | 39 | SK PS 00110188 | 2020-11-30 | 127820-197 | 10-14-021-18W3 | 10-14-021-18W3 | Well | Pipeline Segment Connection Below Ground | Flowline | PL-00000962 | ABBEY RESOURCES CORP. | Removed | Natural Gas |  | Polyethylene | 0.266 | 0.3 | 114.3 | 10.4 | [6 empty] | 1103 |  |  |  |  | 0 | SHAPEFILE | N
PL-00000962 | 20201123_4 | Y | 271 | SK PS 00110420 | 2020-11-30 | 127820-17 | 14-28-023-17W3 | 06-28-023-17W3 | Well | Pipeline Segment Connection Below Ground | Flowline | PL-00000962 | ABBEY RESOURCES CORP. | Operating | Natural Gas |  | Polyethylene | 0.953 | 1 | 114.3 | 10.4 | [5 empty] | 1103 | 1103 |  |  |  |  | 0 | SHAPEFILE | N
PL-00000962 | 20201123_4 | Y | 23 | SK PS 00110172 | 2020-11-30 | 126973-1 | 14-27-022-17W3 | 08-28-022-17W3 | Blind End | Blind End | Flowline | PL-00000962 | ABBEY RESOURCES CORP. | Abandoned | Natural Gas |  | Polyethylene | 0.976 | 1 | 114.3 | 10.4 | [5 empty] | 1103 | 1103 |  |  |  |  | 0 | SHAPEFILE | N
PL-00000962 | 20201123_4 | Y | 497 | SK PS 00110646 | 2020-11-30 | 178892-1 | 16-16-022-20W3 | 08-28-022-20W3 | Well | Pipeline Segment Connection Above Ground | Flowline | PL-00000962 | ABBEY RESOURCES CORP. | Operating | Natural Gas |  | Steel | 2.644 | 2.644 | [8 empty] | 4960 | 0 |  |  |  | 0 | SHAPEFILE | N
PL-00000962 | 20201123_4 | Y | 89 | SK PS 00110238 | 2020-11-30 | 127820-78 | 14-10-022-18W3 | 14-02-022-18W3 | Well | Pipeline Segment Connection Below Ground | Flowline | PL-00000962 | ABBEY RESOURCES CORP. | Operating | Natural Gas |  | Polyethylene | 2.468 | 2.3 | 114.3 | 10.4 | [5 empty] | 1103 | 1103 |  |  |  |  | 0 | SHAPEFILE | N
PL-00000962 | 20201123_4 | Y | 284 | SK PS 00110433 | 2020-11-30 | 127820-149 | 14-25-022-18W3 | 14-24-022-18W3 | Well | Pipeline Segment Connection Below Ground | Flowline | PL-00000962 | ABBEY RESOURCES CORP. | Operating | Natural Gas |  | Polyethylene | 2.165 | 2.1 | 114.3 | 10.4 | [5 empty] | 1103 | 1103 |  |  |  |  | 0 | SHAPEFILE | N
PL-00000962 | 20201123_4 | Y | 419 | SK PS 00110568 | 2020-11-30 | 127822-13 | 06-04-023-16W3 | 06-04-023-16W3 | Pipeline Segment Connection Below Ground | Pipeline Segment Connection Below Ground | Flowline | PL-00000962 | ABBEY RESOURCES CORP. | Removed | Natural Gas |  | Polyethylene | 0.057 | 0.1 | 114.3 | 10.4 | [6 empty] | 1102 |  |  |  |  | 0 | SHAPEFILE | N
PL-00000962 | 20201123_4 | Y | 196 | SK PS 00110345 | 2020-11-30 | 127820-90 | 10-07-022-17W3 | 02-18-022-17W3 | Well | Pipeline Segment Connection Below Ground | Flowline | PL-00000962 | ABBEY RESOURCES CORP. | Operating | Natural Gas |  | Composite | 0.802 | 0.8 | 116.5 | 11.7 | [5 empty] | 4960 | 4960 |  |  |  |  | 0 | SHAPEFILE | N
PL-00000962 | 20201123_4 | Y | 363 | SK PS 00110512 | 2020-11-30 | 127820-91 | 02-23-021-18W3 | 02-23-021-18W3 | Well | Pipeline Segment Connection Below Ground | Flowline | PL-00000962 | ABBEY RESOURCES CORP. | Operating | Natural Gas |  | Polyethylene | 0.115 | 0.1 | 114.3 | 10.4 | [5 empty] | 1103 | 1103 |  |  |  |  | 0 | SHAPEFILE | N
PL-00000962 | 20201123_4 | Y | 513 | SK PS 00110662 | 2020-11-30 | 181119-1 | 09-13-022-19W3 | 09-13-022-19W3 | Well | Pipeline Segment Connection Below Ground | Flowline | PL-00000962 | ABBEY RESOURCES CORP. | Operating | Natural Gas |  | Steel | 0.014 | 0.014 | [8 empty] | 4960 | 0 |  |  |  | 0 | SHAPEFILE | N
PL-00000962 | 20201123_4 | Y | 288 | SK PS 00110437 | 2020-11-30 | 127820-358 | 02-12-022-18W3 | 02-12-022-18W3 | Well | Pipeline Segment Connection Below Ground | Flowline | PL-00000962 | ABBEY RESOURCES CORP. | Operating | Natural Gas |  | Polyethylene | 0.043 | 0.1 | 114.3 | 10.4 | [5 empty] | 1103 | 1103 |  |  |  |  | 0 | SHAPEFILE | N
PL-00000962 | 20201123_4 | Y | 444 | SK PS 00110593 | 2020-11-30 | 127822-40 | 14-02-023-16W3 | 08-03-023-16W3 | Well | Pipeline Segment Connection Below Ground | Flowline | PL-00000962 | ABBEY RESOURCES CORP. | Operating | Natural Gas |  | Polyethylene | 1.391 | 1.3 | 168.3 | 15.3 | [5 empty] | 1103 | 1103 |  |  |  |  | 0 | SHAPEFILE | N
PL-00000962 | 20201123_4 | Y | 407 | SK PS 00110556 | 2020-11-30 | 127822-16 | 16-12-023-16W3 | 06-12-023-16W3 | Well | Pipeline Segment Connection Below Ground | Flowline | PL-00000962 | ABBEY RESOURCES CORP. | Discontinued | Natural Gas |  | Polyethylene | 1.059 | 1 | 88.9 | 9.9 | [5 empty] | 1379 | 1379 |  |  |  |  | 0 | SHAPEFILE | N
PL-00000959 | ELU2020-43 | N | 1 | SK PS 00110145 | 2020-11-27 |  | 03-08-031-21W3 | 06-08-031-21W3 | Well | Pipeline Segment Connection Above Ground | Flowline | ELU 03-08 to 06-08-031-21W3 | WHITECAP RESOURCES INC. | Operating | Oil Well Effluent |  | Steel | 0.59 | 0.59 | 88.9 | 3.2 | 1 | Z245.1 | 359 | II | 20675.82 | 20675.82 | 4960 | 0 | 1.5 | Uncoated | Extruded Poly | 0 | SHAPEFILE | N
PL-00000958 | ELC-008 | Y | 1 | SK PS 00110144 | 2020-11-27 |  | 15-24-001-02W2 | 14-24-001-02W2 | Well | Multi Well Battery | Flowline | Elcott 15-24-1-2W2 to 14-24-1-2W2 BTY | SURGE ENERGY INC. | Cancelled - Duplicate Licences | Crude Oil |  |  | 0.338 | 0.338 | [8 empty] | 5515.81 | [5 empty] | SYSGEN | N
PL-00000954 | ELC-003 | Y | 1 | SK PS 00110140 | 2020-11-27 |  | 03-25-001-02W2 | 14-24-001-02W2 | Well | Multi Well Battery | Flowline | Elcott 2B3-25/3B11-24-1-2W2 to 14-24-1-2W2 BTY | SURGE ENERGY INC. | Cancelled - Duplicate Licences | Crude Oil |  |  | 0.287 | 0.287 | [8 empty] | 5515.81 | [5 empty] | SYSGEN | N
PL-00000956 | ELC-001 | Y | 1 | SK PS 00110142 | 2020-11-27 |  | 04-25-001-02W2 | 04-25-001-02W2 | Well | Well | Flowline | Elcott 1B4-25/4B13-24-1-2W2 to 1A4-25-1-2W2 | SURGE ENERGY INC. | Cancelled - Duplicate Licences | Crude Oil |  |  | 0.227 | 0.227 | [8 empty] | 6894.76 | [5 empty] | SYSGEN | N
PL-00000953 | ELC-005 | Y | 1 | SK PS 00110139 | 2020-11-27 |  | 14-24-001-02W2 | 14-24-001-02W2 | Well | Multi Well Battery | Flowline | Elcott 3D14-24/3A11-24-1-2W2 to 14-24-1-2W2 BTY | SURGE ENERGY INC. | Cancelled - Duplicate Licences | Crude Oil |  |  | 0.137 | 0.137 | [8 empty] | 5515.81 | [5 empty] | SYSGEN | N
PL-00000959 | ELU2020-43 | N | 2 | SK PS 00110146 | 2020-11-27 |  | 03-08-031-21W3 | 06-08-031-21W3 | Well | Pipeline Segment Connection Above Ground | Flowline | ELU 03-08 to 06-08-031-21W3 | WHITECAP RESOURCES INC. | Operating | Oil Well Effluent |  | Steel | 0.592 | 0.592 | 88.9 | 3.2 | 1 | Z245.1 | 359 | II | 20675.82 | 20675.82 | 4960 | 0 | 1.5 | Uncoated | Extruded Poly | 0 | SHAPEFILE | N
PL-00000955 | ELC-006 | Y | 1 | SK PS 00110141 | 2020-11-27 |  | 04-25-001-02W2 | 03-25-001-02W2 | Well | Well | Flowline | Elcott 1A4-25/4A12-24-1-2W2 to 2B3-25-1-2W2 | SURGE ENERGY INC. | Cancelled - Duplicate Licences | Crude Oil |  |  | 0.149 | 0.149 | [8 empty] | 5515.81 | [5 empty] | SYSGEN | N
PL-00000952 | ELC-004 | Y | 1 | SK PS 00110138 | 2020-11-27 |  | 15-24-001-02W2 | 14-24-001-02W2 | Well | Multi Well Battery | Flowline | Elcott 1C15-24/4B10-24-1-2W2 to 14-24-1-2W2 BTY | SURGE ENERGY INC. | Cancelled - Duplicate Licences | Crude Oil |  |  | 0.318 | 0.318 | [8 empty] | 5515.81 | [5 empty] | SYSGEN | N
PL-00000957 | ELC-007 | Y | 1 | SK PS 00110143 | 2020-11-27 |  | 14-24-001-02W2 | 14-24-001-02W2 | Multi Well Battery | Injection/Disposal Facility | Flowline | Elcott 14-24-1-2W2 BTY to 14-24-1-2W2 SWD | SURGE ENERGY INC. | Cancelled - Duplicate Licences | Salt water | Produced Water |  | 0.039 | 0.039 | [8 empty] | 5515.81 | [5 empty] | SYSGEN | N
PL-00000951 | Weir Hill 5-24 | N | 2 | SK PS 00110135 | 2020-11-26 |  | 05-24-005-06W2 | 03-24-005-06W2 | Well | Oil Satellite | Flowline | Weir Hill 5-24 and 4-24 to 3-24 Satellite | WHITECAP RESOURCES INC. | Operating | Oil Well Effluent |  | Fibreglass | 0.552 | 0.552 | 81.2 | 2.5 | 1 | STAR | 1000 |  | 5520 | 5520 | 4960 | 99.2 | 1.5 | Uncoated | Uncoated | 20 | SHAPEFILE | N
PL-00000951 | Weir Hill 5-24 | N | 4 | SK PS 00110137 | 2020-11-26 |  | 04-24-005-06W2 | 03-24-005-06W2 | Well | Oil Satellite | Flowline | Weir Hill 5-24 and 4-24 to 3-24 Satellite | WHITECAP RESOURCES INC. | Operating | Oil Well Effluent |  | Fibreglass | 0.459 | 0.459 | 81.2 | 2.5 | 1 | STAR | 1000 |  | 5520 | 5520 | 4960 | 99.2 | 1.5 | Uncoated | Uncoated | 20 | SHAPEFILE | N
PL-00000951 | Weir Hill 5-24 | N | 1 | SK PS 00110134 | 2020-11-26 |  | 05-24-005-06W2 | 03-24-005-06W2 | Well | Oil Satellite | Flowline | Weir Hill 5-24 and 4-24 to 3-24 Satellite | WHITECAP RESOURCES INC. | Operating | Oil Well Effluent |  | Fibreglass | 0.553 | 0.553 | 81.2 | 2.5 | 1 | STAR | 1000 |  | 5520 | 5520 | 4960 | 99.2 | 1.5 | Uncoated | Uncoated | 20 | SHAPEFILE | N
PL-00000951 | Weir Hill 5-24 | N | 3 | SK PS 00110136 | 2020-11-26 |  | 04-24-005-06W2 | 03-24-005-06W2 | Well | Oil Satellite | Flowline | Weir Hill 5-24 and 4-24 to 3-24 Satellite | WHITECAP RESOURCES INC. | Operating | Oil Well Effluent |  | Fibreglass | 0.459 | 0.459 | 81.2 | 2.5 | 1 | STAR | 1000 |  | 5520 | 5520 | 4960 | 99.2 | 1.5 | Uncoated | Uncoated | 20 | SHAPEFILE | N
PL-00000942 | MAC-009 | Y | 1 | SK PS 00110125 | 2020-11-25 |  | 01-17-004-08W2 | 01-17-004-08W2 | Well | Pipeline Segment Connection Above Ground | Flowline | Viewhill 1D1-17/2D1-16-4-8W2 to 1-17-4-8W2 Header | SURGE ENERGY INC. | Cancelled - Duplicate Licences | Crude Oil |  |  | 0.14 | 0.14 | [8 empty] | 6894.76 | [5 empty] | SYSGEN | N
PL-00000946 | MAC-021 | Y | 1 | SK PS 00110129 | 2020-11-25 |  | 05-17-004-08W2 | 04-17-004-08W2 | Well | Pipeline Segment Connection Above Ground | Flowline | Viewhill 1B5-17/1B5-18-4-8W2 to 4-17-4-8W2 Header | SURGE ENERGY INC. | Cancelled - Duplicate Licences | Crude Oil |  |  | 0.376 | 0.376 | [8 empty] | 6894.76 | [5 empty] | SYSGEN | N
PL-00000950 | VHL-011 | Y | 1 | SK PS 00110133 | 2020-11-25 |  | 16-08-004-08W2 | 01-17-004-08W2 | Well | Pipeline Segment Connection Above Ground | Flowline | Viewhill 4D16-8/2D4-17-4-8W2 to 1-17-4-8W2 Header | SURGE ENERGY INC. | Cancelled - Duplicate Licences | Crude Oil |  |  | 0.236 | 0.236 | [8 empty] | 6894.76 | [5 empty] | SYSGEN | N
PL-00000949 | VHL-001-2 | Y | 1 | SK PS 00110132 | 2020-11-25 |  | 01-17-004-08W2 | 01-18-004-08W2 | Pipeline Segment Connection Above Ground | Multi Well Battery | Flowline | Viewhill 1-17-4-8W2 Header to 1-18-4-8W2 BTY | SURGE ENERGY INC. | Cancelled - Duplicate Licences | Crude Oil |  |  | 1.705 | 1.705 | [8 empty] | 6894.76 | [5 empty] | SYSGEN | N
PL-00000943 | VHL-002-1 | Y | 1 | SK PS 00110126 | 2020-11-25 |  | 16-07-004-08W2 | 01-17-004-08W2 | Well | Pipeline Segment Connection Above Ground | Flowline | Viewhill 1D16-7/2D16-8-4-8W2 to 16-7-4-8W2 Header | SURGE ENERGY INC. | Cancelled - Duplicate Licences | Crude Oil |  |  | 1.648 | 1.648 | [8 empty] | 6894.76 | [5 empty] | SYSGEN | N
PL-00000945 | VHL-001-1 | Y | 1 | SK PS 00110128 | 2020-11-25 |  | 01-17-004-08W2 | 01-17-004-08W2 | Well | Pipeline Segment Connection Above Ground | Flowline | Viewhill 4A1-17/3A1-16-4-8W2 to 1-17-4-8W2 Header | SURGE ENERGY INC. | Cancelled - Duplicate Licences | Crude Oil |  |  | 0.019 | 0.019 | [8 empty] | 6894.76 | [5 empty] | SYSGEN | N
PL-00000941 | VHL-010-2 | Y | 1 | SK PS 00110124 | 2020-11-25 |  | 13-08-004-08W2 | 04-17-004-08W2 | Well | Pipeline Segment Connection Above Ground | Flowline | Viewhill 4C13-8/1C13-17-4-8W2 to 4-17-4-8W2 Header | SURGE ENERGY INC. | Cancelled - Duplicate Licences | Crude Oil |  |  | 0.166 | 0.166 | [8 empty] | 5515.81 | [5 empty] | SYSGEN | N
PL-00000947 | MAC-020 | Y | 1 | SK PS 00110130 | 2020-11-25 |  | 13-08-004-08W2 | 13-08-004-08W2 | Well | Pipeline Segment Connection Above Ground | Flowline | Viewhill 3B13-8/4B13-7-4-8W2 to 13-8-4-8W2 Header | SURGE ENERGY INC. | Cancelled - Duplicate Licences | Crude Oil |  |  | 0.131 | 0.131 | [8 empty] | 6894.76 | [5 empty] | SYSGEN | N
PL-00000940 | VHL-010-1 | Y | 1 | SK PS 00110123 | 2020-11-25 |  | 13-08-004-08W2 | 13-08-004-08W2 | Well | Well | Flowline | Viewhill 8C13-8/4B1-17-4-8W2 to 4C13-8/1C13-17-4-8W2 | SURGE ENERGY INC. | Cancelled - Duplicate Licences | Crude Oil |  |  | 0.017 | 0.017 | [8 empty] | 5515.81 | [5 empty] | SYSGEN | N
PL-00000948 | VHL-002-2 | Y | 1 | SK PS 00110131 | 2020-11-25 |  | 16-07-004-08W2 | 01-18-004-08W2 | Pipeline Segment Connection Above Ground | Multi Well Battery | Flowline | Viewhill 16-7-4-8W2 Header to 1-18-4-8W2 BTY | SURGE ENERGY INC. | Cancelled - Duplicate Licences | Crude Oil |  |  | 0.214 | 0.214 | [8 empty] | 6894.76 | [5 empty] | SYSGEN | N
PL-00000944 | VHL-005 | Y | 1 | SK PS 00110127 | 2020-11-25 |  | 01-17-004-08W2 | 01-17-004-08W2 | Well | Pipeline Segment Connection Above Ground | Flowline | Viewhill 3A17/1-8-4-8W2 to 1-17-4-8W2 Header | SURGE ENERGY INC. | Cancelled - Duplicate Licences | Crude Oil |  |  | 0.037 | 0.037 | [8 empty] | 6894.76 | [5 empty] | SYSGEN | N
PL-00000939 | Rose 1-15 Battery to 1-15 Gas Sales | Y | 1 | SK PS 00110122 | 2020-11-24 | Rose 1-15 Battery to 1-15 Gas Sales | 01-15-005-32W1 | 01-15-005-32W1 | Multi Well Battery | Meter Station | Flowline | Rosebank | BURGESS CREEK EXPLORATION INC. | Cancelled - Duplicate Licences | Natural Gas |  | Steel | 0.237 | 0.237 | 0 | [7 empty] | 6895 |  |  |  |  | 0 | SYSGEN | N
PL-00000936 | Rose 1A9-15 to 1-15 Battery | Y | 1 | SK PS 00110119 | 2020-11-24 | Rose 1A9-15 to 1-15 Battery | 09-15-005-32W1 | 01-15-005-32W1 | Well | Multi Well Battery | Flowline | Rose01 | VILLANOVA ENERGY INC. | Operating | Oil Well Effluent |  | Fibreglass | 0.487 | 0.487 | 53.3 | [7 empty] | 6895 |  |  |  |  | 0 | SYSGEN | N
PL-00000938 | Rose 1-15 Battery to 1-15 SWD | Y | 1 | SK PS 00110121 | 2020-11-24 | Rose 1-15 Battery to 1-15 SWD | 01-15-005-32W1 | 01-15-005-32W1 | Multi Well Battery | Injection/Disposal Facility | Flowline | Rose03 | VILLANOVA ENERGY INC. | Operating | Oil Well Effluent |  | Fibreglass | 0.034 | 0.034 | 105.8 | [7 empty] | 6895 |  |  |  |  | 0 | SYSGEN | N
PL-00000921 | MAC-003 | Y | 1 | SK PS 00110104 | 2020-11-24 |  | 01-30-004-08W2 | 01-30-004-08W2 | Well | Pipeline Segment Connection Above Ground | Flowline | Macoun 4A1-30/3A1-29-4-8W2 to 1-30-4-8W2 Header | SURGE ENERGY INC. | Cancelled - Duplicate Licences | Crude Oil |  |  | 0.099 | 0.099 | [8 empty] | 6894.76 | [5 empty] | SYSGEN | N
PL-00000920 | MAC-012 | Y | 1 | SK PS 00110103 | 2020-11-24 |  | 05-29-004-08W2 | 01-30-004-08W2 | Well | Pipeline Segment Connection Above Ground | Flowline | Macoun 3C5-29/4C8-29-4-8W2 to 1-30-4-8W2 Header | SURGE ENERGY INC. | Cancelled - Duplicate Licences | Crude Oil |  |  | 0.48 | 0.48 | [8 empty] | 6894.76 | [5 empty] | SYSGEN | N
PL-00000935 | Sher 5-1 Battery to 5-1 SWD | Y | 1 | SK PS 00110118 | 2020-11-24 | Sher 5-1 Battery to 5-1 SWD | 05-01-001-32W1 | 05-01-001-32W1 | Multi Well Battery | Injection/Disposal Facility | Flowline | Sher04 | BURGESS CREEK EXPLORATION INC. | Operating | Oil Well Effluent |  | Fibreglass | 0.093 | 0.111 | 53.5 | [7 empty] | 6895 |  |  |  |  | 0 | SYSGEN | N
PL-00000932 | Sher 3A1-1 to 5-1 Battery | Y | 1 | SK PS 00110115 | 2020-11-24 | Sher 3A1-1 to 5-1 Battery | 03-01-001-32W1 | 05-01-001-32W1 | Well | Multi Well Battery | Flowline | Sher01 | BURGESS CREEK EXPLORATION INC. | Operating | Oil Well Effluent |  | Fibreglass | 0.691 | 0.691 | 53.5 | [7 empty] | 6895 |  |  |  |  | 0 | SYSGEN | N
PL-00000915 | VHL-007 | Y | 1 | SK PS 00110098 | 2020-11-24 |  | 01-18-004-08W2 | 10-18-004-08W2 | Multi Well Battery | Injection/Disposal Facility | Flowline | Macoun 1-18-4-8W2 BTY to 10-18-4-8W2 Disposal | SURGE ENERGY INC. | Cancelled - Duplicate Licences | Salt water | Produced Water |  | 0.92 | 0.92 | [8 empty] | 13789.52 | [5 empty] | SYSGEN | N
PL-00000928 | MAC-013 | Y | 1 | SK PS 00110111 | 2020-11-24 |  | 13-08-004-08W2 | 16-07-004-08W2 | Well | Pipeline Segment Connection Above Ground | Flowline | Macoun 2C13-8/1D13-7-4-8W2 to 16-7-4-8W2 Header | SURGE ENERGY INC. | Cancelled - Duplicate Licences | Crude Oil |  |  | 0.189 | 0.189 | [14 empty] | SYSGEN | N
PL-00000933 | Sher 4-1 to 5-1 Battery | Y | 1 | SK PS 00110116 | 2020-11-24 | Sher 4-1 to 5-1 Battery | 04-01-001-32W1 | 05-01-001-32W1 | Well | Multi Well Battery | Flowline | Sher02 | BURGESS CREEK EXPLORATION INC. | Operating | Oil Well Effluent |  | Fibreglass | 0.511 | 0.511 | 53.5 | [7 empty] | 6895 |  |  |  |  | 0 | SYSGEN | N
PL-00000916 | MAC-004 | Y | 1 | SK PS 00110099 | 2020-11-24 |  | 01-30-004-08W2 | 01-30-004-08W2 | Well | Pipeline Segment Connection Above Ground | Flowline | Macoun 1D1-30/2D1-29-4-8W2 to 1-30-4-8W2 Header | SURGE ENERGY INC. | Cancelled - Duplicate Licences | Crude Oil |  |  | 0.023 | 0.023 | [8 empty] | 6894.76 | [5 empty] | SYSGEN | N
PL-00000925 | MAC-016 | Y | 1 | SK PS 00110108 | 2020-11-24 |  | 04-17-004-08W2 | 01-18-004-08W2 | Pipeline Segment Connection Above Ground | Multi Well Battery | Flowline | Macoun 4-17-4-8W2 Header to 1-18-4-8W2 BTY | SURGE ENERGY INC. | Cancelled - Duplicate Licences | Crude Oil |  |  | 0.293 | 0.293 | [8 empty] | 6894.76 | [5 empty] | SYSGEN | N
PL-00000918 | MAC-008 | Y | 1 | SK PS 00110101 | 2020-11-24 |  | 04-32-004-08W2 | 01-32-004-08W2 | Well | Pipeline Segment Connection Above Ground | Flowline | Macoun 2B4-32/4C5-29-4-8W2 to 1-32-4-8W2 Header | SURGE ENERGY INC. | Cancelled - Duplicate Licences | Crude Oil |  |  | 1.422 | 1.422 | [8 empty] | 6894.76 | [5 empty] | SYSGEN | N
PL-00000919 | MAC-006 | Y | 1 | SK PS 00110102 | 2020-11-24 |  | 08-30-004-08W2 | 01-30-004-08W2 | Well | Pipeline Segment Connection Above Ground | Flowline | Macoun 3A8-30/2D8-29-4-8W2 to 1-30-4-8W2 Header | SURGE ENERGY INC. | Cancelled - Duplicate Licences | Crude Oil |  |  | 0.213 | 0.213 | [8 empty] | 6894.76 | [5 empty] | SYSGEN | N
PL-00000937 | Rose 3B1-15 to 1-15 Battery | Y | 1 | SK PS 00110120 | 2020-11-24 | Rose 3B1-15 to 1-15 Battery | 01-15-005-32W1 | 01-15-005-32W1 | Well | Multi Well Battery | Flowline | Rose02 | VILLANOVA ENERGY INC. | Operating | Oil Well Effluent |  | Fibreglass | 0.341 | 0.341 | 81.2 | [7 empty] | 6895 |  |  |  |  | 0 | SYSGEN | N
PL-00000934 | Sher 6-1 to 5-1 Battery | Y | 1 | SK PS 00110117 | 2020-11-24 | Sher 6-1 to 5-1 Battery | 06-01-001-32W1 | 05-01-001-32W1 | Well | Multi Well Battery | Flowline | Sher03 | BURGESS CREEK EXPLORATION INC. | Operating | Oil Well Effluent |  | Steel | 0.382 | 0.382 | 88.9 | [7 empty] | 10343 |  |  |  |  | 0 | SYSGEN | N
PL-00000924 | BRY-016 | Y | 1 | SK PS 00110107 | 2020-11-24 |  | 01-32-004-08W2 | 16-05-005-08W2 | Pipeline Segment Connection Above Ground | Multi Well Battery | Flowline | Macoun 1-32-4-8W2 Header to 16-5-5-8W2 BTY | SURGE ENERGY INC. | Cancelled - Duplicate Licences | Crude Oil |  |  | 3.094 | 3.094 | [8 empty] | 5515.81 | [5 empty] | SYSGEN | N
PL-00000930 | MAC-015 | Y | 1 | SK PS 00110113 | 2020-11-24 |  | 08-14-004-09W2 | 01-18-004-08W2 | Well | Multi Well Battery | Flowline | Macoun 1D8-14/2D8-13-4-9 to 1-18-4-8 | SURGE ENERGY INC. | Cancelled - Duplicate Licences | Crude Oil |  |  | 3.226 | 3.226 | [8 empty] | 5171.07 | [5 empty] | SYSGEN | N
PL-00000927 | VHL-009 | Y | 1 | SK PS 00110110 | 2020-11-24 |  | 04-17-004-08W2 | 04-17-004-08W2 | Well | Pipeline Segment Connection Above Ground | Flowline | Macoun 2B4-17/4B2-18-4-8W2 to 4-17-4-8W2 Header | SURGE ENERGY INC. | Cancelled - Duplicate Licences | Crude Oil |  |  | 0.029 | 0.029 | [8 empty] | 6894.76 | [5 empty] | SYSGEN | N
PL-00000917 | MAC-001-2 | Y | 1 | SK PS 00110100 | 2020-11-24 |  | 01-32-004-08W2 | 01-32-004-08W2 | Well | Pipeline Segment Connection Above Ground | Flowline | Macoun 2A1-32/3D8-29-4-8W2 to 1-32-4-8W2 Header | SURGE ENERGY INC. | Cancelled - Duplicate Licences | Crude Oil |  |  | 0.027 | 0.027 | [8 empty] | 6894.76 | [5 empty] | SYSGEN | N
PL-00000914 | 2001 | Y | 1 | SK PS 00110097 | 2020-11-24 |  | 01-18-004-08W2 | 01-18-004-08W2 | Multi Well Battery | Injection/Disposal Facility | Flowline | Macoun 1-18-4-8W2 BTY to 1-18-4-8W2 Disposal | SURGE ENERGY INC. | Cancelled - Duplicate Licences | Salt water | Produced Water |  | 0.165 | 0.165 | [8 empty] | 13789.52 | [5 empty] | SYSGEN | N
PL-00000931 |  | N | 1 | SK PS 00110114 | 2020-11-24 |  | 05-27-032-23W3 | 04-27-032-23W3 | Well | Pipeline Segment Connection Above Ground | Flowline | 05-27-032-23W3 | WHITECAP RESOURCES INC. | Operating | Oil Well Effluent |  | Composite | 0.271 | 0.271 | 97 | 10 | 1 | FPLP | 301 |  | 5100 | 5100 | 4960 | 0 | 0.9 | High Density Polyethylene (HDPE) | Extruded Poly | 0 | SHAPEFILE | N
PL-00000923 | MAC-001-1 | Y | 1 | SK PS 00110106 | 2020-11-24 |  | 01-32-004-08W2 | 01-30-004-08W2 | Pipeline Segment Connection Above Ground | Pipeline Segment Connection Above Ground | Flowline | Macoun 1-32-4-8W2 Header to 1-30-4-8W2 Header | SURGE ENERGY INC. | Cancelled - Duplicate Licences | Crude Oil |  |  | 2.113 | 2.113 | [8 empty] | 6894.76 | [5 empty] | SYSGEN | N
PL-00000922 | MAC-005 | Y | 1 | SK PS 00110105 | 2020-11-24 |  | 01-30-004-08W2 | 01-30-004-08W2 | Well | Pipeline Segment Connection Above Ground | Flowline | Macoun 4D1-30/2A8-29-4-8W2 to 1-30-4-8W2 Header | SURGE ENERGY INC. | Cancelled - Duplicate Licences | Crude Oil |  |  | 0.094 | 0.094 | [8 empty] | 6894.76 | [5 empty] | SYSGEN | N
PL-00000929 | VHL-003 | Y | 1 | SK PS 00110112 | 2020-11-24 |  | 01-18-004-08W2 | 01-18-004-08W2 | Multi Well Battery | Injection/Disposal Facility | Flowline | Macoun 1-18-4-8W2 BTY to 1-18-4-8W2 Disposal #2 | SURGE ENERGY INC. | Cancelled - Duplicate Licences | Salt water | Produced Water |  | 0.056 | 0.056 | [14 empty] | SYSGEN | N
PL-00000926 | MAC-018 | Y | 1 | SK PS 00110109 | 2020-11-24 |  | 04-17-004-08W2 | 04-17-004-08W2 | Well | Pipeline Segment Connection Above Ground | Flowline | Macoun 4B4-17/2C3-18-4-8W2 to 4-17-4-8W2 Header | SURGE ENERGY INC. | Cancelled - Duplicate Licences | Crude Oil |  |  | 0.112 | 0.112 | [8 empty] | 6894.76 | [5 empty] | SYSGEN | N
PL-00000908 | BRY-031-4 | Y | 1 | SK PS 00110089 | 2020-11-23 |  | 16-10-005-09W2 | 16-10-005-09W2 | Well | Pipeline Segment Connection Above Ground | Flowline | Bryant 3C16-10/2C16-15-5-9W2 Test Line to 16-10-5-9W2 Header | SURGE ENERGY INC. | Cancelled - Duplicate Licences | Crude Oil |  |  | 0.265 | 0.265 | [8 empty] | 6894.76 | [5 empty] | SYSGEN | N
PL-00000901 | BRY-029-1 | Y | 1 | SK PS 00110082 | 2020-11-23 |  | 03-14-005-09W2 | 15-11-005-09W2 | Well | Multi Well Battery | Flowline | Bryant 1A3-14/2D14-14-5-9 to 15-11-5-9W2 BTY | SURGE ENERGY INC. | Cancelled - Duplicate Licences | Crude Oil |  |  | 0.491 | 0.491 | [8 empty] | 6894.76 | [5 empty] | SYSGEN | N
PL-00000902 | BRY-029-2 | Y | 1 | SK PS 00110083 | 2020-11-23 |  | 04-14-005-09W2 | 03-14-005-09W2 | Well | Well | Flowline | Bryant 1A4-14/1D13-14-5-9W2 to 1A3-14/1A4-14-5-9W2 | SURGE ENERGY INC. | Cancelled - Duplicate Licences | Crude Oil |  |  | 0.331 | 0.331 | [8 empty] | 6894.76 | [5 empty] | SYSGEN | N
PL-00000889 | BRY-009 | Y | 1 | SK PS 00110070 | 2020-11-23 |  | 16-05-005-08W2 | 15-05-005-08W2 | Multi Well Battery | Injection/Disposal Facility | Flowline | Bryant 16-5-5-8W2 BTY to 15-5-5-8W2 SWD | SURGE ENERGY INC. | Cancelled - Duplicate Licences | Salt water | Produced Water |  | 0.489 | 0.489 | [8 empty] | 13789.52 | [5 empty] | SYSGEN | N
PL-00000891 | BRY-028-4 | Y | 1 | SK PS 00110072 | 2020-11-23 |  | 15-11-005-09W2 | 15-11-005-09W2 | Pipeline Segment Connection Above Ground | Multi Well Battery | Flowline | Bryant 15-11-5-9W2 header to 15-11-5-9 BTY | SURGE ENERGY INC. | Cancelled - Duplicate Licences | Crude Oil |  |  | 0.071 | 0.071 | [8 empty] | 6894.76 | [5 empty] | SYSGEN | N
PL-00000912 | 20201123_3 | Y | 3 | SK PS 00110095 | 2020-11-23 | 128953-1 | 02-13-022-24W3 | 02-13-022-24W3 | Pipeline Segment Connection Below Ground | Well | Flowline |  | ABBEY RESOURCES CORP. | Cancelled - Duplicate Licences | Natural Gas |  | Steel | 0.005 | 0.005 | 114.3 | [7 empty] | 4960 | [5 empty] | SHAPEFILE | N
PL-00000906 | BRY-031-2 | Y | 1 | SK PS 00110087 | 2020-11-23 |  | 16-10-005-09W2 | 16-10-005-09W2 | Well | Pipeline Segment Connection Above Ground | Flowline | Bryant 4D16-10/2D16-15-5-9W2 to 16-10-5-9W2 Header | SURGE ENERGY INC. | Cancelled - Duplicate Licences | Crude Oil |  |  | 0.03 | 0.03 | [8 empty] | 6894.76 | [5 empty] | SYSGEN | N
PL-00000899 | WDW1 | Y | 1 | SK PS 00110080 | 2020-11-23 |  | 14-05-056-27W3 | 09-04-056-27W3 | Injection/Disposal Facility | Well | Flowline | Disposal1 | IPC CANADA LTD. | Operating | Salt water | Produced Water | Steel | 3.151 | 3.151 | 219.1 | 5.6 | 1 | Z245.1 | 3592 |  |  |  | 9928 | 0 | 1.8 | High Density Polyethylene (HDPE) | Uncoated | 0 | SHAPEFILE | N
PL-00000896 | BRY-028-1 | Y | 1 | SK PS 00110077 | 2020-11-23 |  | 16-11-005-09W2 | 15-11-005-09W2 | Well | Multi Well Battery | Flowline | Bryant 2B16-11/2D15-14-5-9W2 to 15-11-5-9W2 BTY | SURGE ENERGY INC. | Cancelled - Duplicate Licences | Crude Oil |  |  | 0.135 | 0.135 | [8 empty] | 6894.76 | [5 empty] | SYSGEN | N
PL-00000911 | 20201123_1 | Y | 1 | SK PS 00110092 | 2020-11-23 | 187519-1 | 16-11-021-20W3 | 16-11-021-20W3 | Pipeline Segment Connection Above Ground | Pipeline Segment Connection Above Ground | Flowline |  | ABBEY RESOURCES CORP. | Operating | Oil Well Effluent |  | Steel | 0.027 | 0.027 | 104.9 | [7 empty] | 4960 |  |  |  |  | 0 | SHAPEFILE | N
PL-00000912 | 20201123_3 | Y | 1 | SK PS 00110093 | 2020-11-23 | 128411-1 | 14-05-024-17W3 | 08-06-024-17W3 | Well | Pipeline Segment Connection Below Ground | Flowline |  | ABBEY RESOURCES CORP. | Cancelled - Duplicate Licences | Natural Gas |  | Steel | 1.214 | 1.214 | 114.3 | [7 empty] | 4960 | [5 empty] | SHAPEFILE | N
PL-00000907 | BRY-031-3 | Y | 1 | SK PS 00110088 | 2020-11-23 |  | 16-10-005-09W2 | 16-10-005-09W2 | Well | Pipeline Segment Connection Above Ground | Flowline | Bryant 3C16-10/2C16-15-5-9W2 to 16-10-5-9W2 Header | SURGE ENERGY INC. | Cancelled - Duplicate Licences | Crude Oil |  |  | 0.269 | 0.269 | [8 empty] | 6894.76 | [5 empty] | SYSGEN | N
PL-00000892 | BRY-028-3 | Y | 1 | SK PS 00110073 | 2020-11-23 |  | 15-11-005-09W2 | 15-11-005-09W2 | Well | Multi Well Battery | Flowline | Bryant 15-11-5-9W2 to 15-11-5-9W2 BTY | SURGE ENERGY INC. | Cancelled - Duplicate Licences | Crude Oil |  |  | 0.05 | 0.05 | [8 empty] | 6894.76 | [5 empty] | SYSGEN | N
PL-00000897 | BRY-024-2 | Y | 1 | SK PS 00110078 | 2020-11-23 |  | 16-11-005-09W2 | 15-11-005-09W2 | Well | Multi Well Battery | Flowline | Bryant 2C16-11/1C16-14-5-9W2 to 15-11-5-9W2 BTY | SURGE ENERGY INC. | Cancelled - Duplicate Licences | Crude Oil |  |  | 0.111 | 0.111 | [8 empty] | 6894.76 | [5 empty] | SYSGEN | N
PL-00000893 | BRY-026 | Y | 1 | SK PS 00110074 | 2020-11-23 |  | 15-11-005-09W2 | 15-11-005-09W2 | Well | Multi Well Battery | Flowline | Bryant 4D15-11/2D16-12-5-9W2 to 15-11-5-9W2 BTY | SURGE ENERGY INC. | Cancelled - Duplicate Licences | Crude Oil |  |  | 0.113 | 0.113 | [8 empty] | 6894.76 | [5 empty] | SYSGEN | N
PL-00000904 | BRY-029-4 | Y | 1 | SK PS 00110085 | 2020-11-23 |  | 04-14-005-09W2 | 04-14-005-09W2 | Well | Well | Flowline | Bryant 2B4-14/1D16-15-5-9W2 to 1A4-14/1D13-14-5-9W2 | SURGE ENERGY INC. | Cancelled - Duplicate Licences | Crude Oil |  |  | 0.338 | 0.338 | [8 empty] | 6894.76 | [5 empty] | SYSGEN | N
PL-00000910 | BRY-030 | Y | 1 | SK PS 00110091 | 2020-11-23 |  | 04-14-005-09W2 | 15-11-005-09W2 | Well | Pipeline Segment Connection Above Ground | Flowline | Bryant 6B4-14/1C13-14-5-9W2 to 2B4-14/1D16-15-5-9W2 | SURGE ENERGY INC. | Cancelled - Duplicate Licences | Crude Oil |  |  | 1.069 | 1.069 | [8 empty] | 6894.76 | [5 empty] | SYSGEN | N
PL-00000912 | 20201123_3 | Y | 2 | SK PS 00110094 | 2020-11-23 | 128413-1 | 16-06-024-17W3 | 06-06-024-17W3 | Well | Pipeline Segment Connection Below Ground | Flowline |  | ABBEY RESOURCES CORP. | Cancelled - Duplicate Licences | Natural Gas |  | Steel | 1.131 | 1.131 | 114.3 | [7 empty] | 4960 | [5 empty] | SHAPEFILE | N
PL-00000905 | BRY-029-5 | Y | 1 | SK PS 00110086 | 2020-11-23 |  | 04-14-005-09W2 | 04-14-005-09W2 | Pipeline Segment Connection Above Ground | Pipeline Segment Connection Above Ground | Flowline | Bryant 2B4-14/1D16-15-5-9W2 Test Line to 1A4-14/1D13-14-5-9W2 Test Line | SURGE ENERGY INC. | Cancelled - Duplicate Licences | Crude Oil |  |  | 0.338 | 0.338 | [8 empty] | 6894.76 | [5 empty] | SYSGEN | N
PL-00000895 | BRY-024-1 | Y | 1 | SK PS 00110076 | 2020-11-23 |  | 16-11-005-09W2 | 15-11-005-09W2 | Well | Multi Well Battery | Flowline | Bryant 3D16-11/2A16-14-5-9W2 to 15-11-5-9W2 BTY | SURGE ENERGY INC. | Cancelled - Duplicate Licences | Crude Oil |  |  | 0.33 | 0.33 | [8 empty] | 6894.76 | [5 empty] | SYSGEN | N
PL-00000894 | BRY-027 | Y | 1 | SK PS 00110075 | 2020-11-23 |  | 15-11-005-09W2 | 13-12-005-09W2 | Multi Well Battery | Injection/Disposal Facility | Flowline | Bryant 15-11-5-9W2 BTY to 13-12-5-9W2 | SURGE ENERGY INC. | Cancelled - Duplicate Licences | Salt water | Produced Water |  | 0.695 | 0.695 | [8 empty] | 13789.52 | [5 empty] | SYSGEN | N
PL-00000900 | WDW1-2 | Y | 1 | SK PS 00110081 | 2020-11-23 |  | 14-05-056-27W3 | 09-04-056-27W3 | Injection/Disposal Facility | Well | Flowline | Disposal3 | IPC CANADA LTD. | Operating | Salt water | Produced Water | Steel | 3.151 | 3.151 | 219.1 | 5.6 | 1 | Z245.1 | 3592 |  |  |  | 9928 | 0 | 1.8 | High Density Polyethylene (HDPE) | Uncoated | 0 | SHAPEFILE | N
PL-00000890 | BRY-028-2 | Y | 1 | SK PS 00110071 | 2020-11-23 |  | 15-11-005-09W2 | 15-11-005-09W2 | Well | Multi Well Battery | Flowline | Bryant 5D15-11/1D15-14-5-9W2 to 15-11-5-9W2 BTY | SURGE ENERGY INC. | Cancelled - Duplicate Licences | Crude Oil |  |  | 0.086 | 0.086 | [8 empty] | 6894.76 | [5 empty] | SYSGEN | N
PL-00000898 | BRY-006 | Y | 1 | SK PS 00110079 | 2020-11-23 |  | 05-09-005-08W2 | 16-05-005-08W2 | Pipeline Segment Connection Above Ground | Multi Well Battery | Flowline | Bryant 5-9-5-8 header to 16-5-5-8W2 BTY | SURGE ENERGY INC. | Cancelled - Duplicate Licences | Crude Oil |  |  | 0.791 | 0.791 | [8 empty] | 6894.76 | [5 empty] | SYSGEN | N
PL-00000913 | 850913 | N | 1 | SK PS 00110096 | 2020-11-23 | 850913-001 EWR23309-002 | 13-13-051-24W3 | 06-14-051-24W3 | Oil Satellite | Multi Well Battery | Flowline |  | CENOVUS ENERGY INC. | Operating | Oil Well Effluent |  | Steel | 1.989 | 1.989 | 219.1 | 12.7 | 1 | Z245.1 | 290 | I | 17549.3 | 3600 | 3600 | 2.93 | 0 | Uncoated | Other | 0.814 | SHAPEFILE | N
PL-00000909 | BRY-031-1 | Y | 1 | SK PS 00110090 | 2020-11-23 |  | 16-10-005-09W2 | 15-11-005-09W2 | Pipeline Segment Connection Above Ground | Pipeline Segment Connection Above Ground | Flowline | Bryant 16-10-5-9W2 Header to 15-11-5-W2 Header | SURGE ENERGY INC. | Cancelled - Duplicate Licences | Crude Oil |  |  | 1.218 | 1.218 | [8 empty] | 6894.76 | [5 empty] | SYSGEN | N
PL-00000903 | BRY-029-3 | Y | 1 | SK PS 00110084 | 2020-11-23 |  | 04-14-005-09W2 | 03-14-005-09W2 | Pipeline Segment Connection Above Ground | Pipeline Segment Connection Above Ground | Flowline | Bryant 1A4-14/1D13-14-5-9W2 Test Line to 1A3-14/1A4-14-5-9W2 Test Line | SURGE ENERGY INC. | Cancelled - Duplicate Licences | Crude Oil |  |  | 0.331 | 0.331 | [8 empty] | 6894.76 | [5 empty] | SYSGEN | N
PL-00000839 | IPC-1B12-04/C04-04 | Y | 1 | SK PS 00110020 | 2020-11-20 |  | 12-04-056-27W3 | 04-04-056-27W3 | Single Well Battery | Single Well Battery | Flowline |  | IPC CANADA LTD. | Abandoned | Fuel Gas |  | Polyethylene | 0.47 | 0.47 | 0 | 0 | 1 | 3408 | 11 | I | 1103 | 1103 | 1103 | 0 | 0 | Uncoated | Uncoated | 0 | SHAPEFILE | N
PL-00000754 | IPC-B01-07/C01-07 | Y | 1 | SK PS 00109935 | 2020-11-20 |  | 01-07-056-27W3 | 01-07-056-27W3 | Single Well Battery | Single Well Battery | Flowline |  | IPC CANADA LTD. | Operating | Fuel Gas |  | Polyethylene | 0.093 | 0.093 | 88.9 | 8 | 1 | 3408 | 11 | I | 1103 | 1103 | 1103 | 0 | 1.5 | Uncoated | Uncoated | 0 | SHAPEFILE | N
PL-00000711 | IPC-A16-32/T'09-05 | Y | 1 | SK PS 00109892 | 2020-11-20 |  | 16-32-055-27W3 | 09-05-056-27W3 | Single Well Battery | Pipeline Segment Connection Below Ground | Flowline |  | IPC CANADA LTD. | Abandoned | Fuel Gas |  | Polyethylene | 1.476 | 1.476 | 88.9 | 8 | 1 | 3408 | 11 | I | 1103 | 1103 | 1103 | 0 | 1.5 | Uncoated | Uncoated | 0 | SHAPEFILE | N
PL-00000768 | IPC-D13-08/T(5)13-08 | Y | 1 | SK PS 00109949 | 2020-11-20 |  | 13-08-056-27W3 | 13-08-056-27W3 | Single Well Battery | Pipeline Segment Connection Below Ground | Flowline |  | IPC CANADA LTD. | Removed | Fuel Gas |  | Polyethylene | 0.188 | 0.188 | 88.9 | 8 | 1 | 3408 | 11 | I | 1103 | 1103 | 1103 | 0 | 1.5 | Uncoated | Uncoated | 0 | SHAPEFILE | N
PL-00000880 | BRY-014 | Y | 1 | SK PS 00110061 | 2020-11-20 |  | 13-05-005-08W2 | 15-05-005-08W2 | Well | Well | Flowline | Bryant 13-5-5-8W2 to 4C15-5-5-8W2 | SURGE ENERGY INC. | Cancelled - Duplicate Licences | Crude Oil |  |  | 0.705 | 0.705 | [8 empty] | 6894.76 | [5 empty] | SYSGEN | N
PL-00000763 | IPC-A15-07/10-06 | Y | 1 | SK PS 00109944 | 2020-11-20 |  | 16-07-056-27W3 | 09-06-056-27W3 | Single Well Battery | Single Well Battery | Flowline |  | IPC CANADA LTD. | Operating | Fuel Gas |  | Polyethylene | 3.404 | 3.404 | 88.9 | 8 | 1 | 3408 | 11 | I | 1103 | 1103 | 1103 | 0 | 1.5 | Uncoated | Uncoated | 0 | SHAPEFILE | N
PL-00000742 | IPC-T''''13-08/B13-08 | Y | 1 | SK PS 00109923 | 2020-11-20 |  | 13-08-056-27W3 | 13-08-056-27W3 | Pipeline Segment Connection Above Ground | Single Well Battery | Flowline |  | IPC CANADA LTD. | Removed | Fuel Gas |  | Polyethylene | 0.045 | 0.045 | 60.3 | 5.5 | 1 | 3408 | 11 | I | 1103 | 1103 | 1103 | 0 | 1.5 | Uncoated | Uncoated | 0 | SHAPEFILE | N
PL-00000883 | BRY-012 | Y | 1 | SK PS 00110064 | 2020-11-20 |  | 16-05-005-08W2 | 16-05-005-08W2 | Well | Multi Well Battery | Flowline | Bryant 4D16-5/2A10-5-5-8W2 to 16-5-5-8W2 BTY | SURGE ENERGY INC. | Cancelled - Duplicate Licences | Crude Oil |  |  | 0.073 | 0.073 | [8 empty] | 6894.76 | [5 empty] | SYSGEN | N
PL-00000875 | IPC-05-29/04-29 | Y | 1 | SK PS 00110056 | 2020-11-20 |  | 05-29-056-27W3 | 04-29-056-27W3 | Single Well Battery | Single Well Battery | Flowline |  | IPC CANADA LTD. | Abandoned | Fuel Gas |  | Polyethylene | 0.408 | 0.408 | 114.3 | 10.4 | 1 | 3408 | 11 | I | 1103 | 1103 | 1103 | 0 | 1.5 | Uncoated | Uncoated | 0 | SHAPEFILE | N
PL-00000871 | IPC-A14-29/13-29 | Y | 1 | SK PS 00110052 | 2020-11-20 |  | 14-29-056-27W3 | 13-29-056-27W3 | Single Well Battery | Single Well Battery | Flowline |  | IPC CANADA LTD. | Abandoned | Fuel Gas |  | Polyethylene | 0.665 | 0.665 | 114.3 | 10.4 | 1 | 3408 | 11 | I | 1103 | 1103 | 1103 | 0 | 1.5 | Uncoated | Uncoated | 0 | SHAPEFILE | N
PL-00000700 | IPC-A16-32/D16-31 | Y | 1 | SK PS 00109881 | 2020-11-20 |  | 16-32-055-27W3 | 16-31-055-27W3 | Single Well Battery | Single Well Battery | Flowline |  | IPC CANADA LTD. | Abandoned | Fuel Gas |  | Polyethylene | 2.686 | 2.686 | 60.3 | 5.5 | 1 | 3408 | 11 | I | 1103 | 1103 | 1103 | 0 | 1.5 | Uncoated | Uncoated | 0 | SHAPEFILE | N
PL-00000766 | IPC-16-07/T(10)16-07 | Y | 1 | SK PS 00109947 | 2020-11-20 |  | 16-07-056-27W3 | 16-07-056-27W3 | Single Well Battery | Pipeline Segment Connection Above Ground | Flowline |  | IPC CANADA LTD. | Operating | Fuel Gas |  | Polyethylene | 0.053 | 0.053 | 88.9 | 8 | 1 | 3408 | 11 | I | 1103 | 1103 | 1103 | 0 | 1.5 | Uncoated | Uncoated | 0 | SHAPEFILE | N
PL-00000693 | IPC-T04-05/A04-05 | Y | 1 | SK PS 00109874 | 2020-11-20 |  | 04-05-056-27W3 | 04-05-056-27W3 | Pipeline Segment Connection Above Ground | Single Well Battery | Flowline |  | IPC CANADA LTD. | Abandoned | Fuel Gas |  | Polyethylene | 0.047 | 0.047 | 88.9 | 8 | 1 | 3408 | 11 | I | 1103 | 1103 | 1103 | 0 | 1.5 | Uncoated | Uncoated | 0 | SHAPEFILE | N
PL-00000804 | IPC-A16-08/T(5)16-08 | Y | 1 | SK PS 00109985 | 2020-11-20 |  | 16-08-056-27W3 | 09-08-056-27W3 | Single Well Battery | Pipeline Segment Connection Above Ground | Flowline |  | IPC CANADA LTD. | Abandoned | Fuel Gas |  | Polyethylene | 0.049 | 0.049 | 88.9 | 8 | 1 | 3408 | 11 | I | 1103 | 1103 | 1103 | 0 | 1.5 | Uncoated | Uncoated | 0 | SHAPEFILE | N
PL-00000837 | IPC-T''05-09/C07-09 | Y | 1 | SK PS 00110018 | 2020-11-20 |  | 05-09-056-27W3 | 07-09-056-27W3 | Pipeline Segment Connection Above Ground | Single Well Battery | Flowline |  | IPC CANADA LTD. | Abandoned | Fuel Gas |  | Polyethylene | 0.727 | 0.727 | 114.3 | 10.4 | 1 | 3408 | 11 | I | 1103 | 1103 | 1103 | 0 | 1.5 | Uncoated | Uncoated | 0 | SHAPEFILE | N
PL-00000699 | IPC-T16-32/A16-32 | Y | 1 | SK PS 00109880 | 2020-11-20 |  | 16-32-055-27W3 | 16-32-055-27W3 | Pipeline Segment Connection Above Ground | Single Well Battery | Flowline |  | IPC CANADA LTD. | Abandoned | Fuel Gas |  | Polyethylene | 0.054 | 0.054 | 88.9 | 8 | 1 | 3408 | 11 | I | 1103 | 1103 | 1103 | 0 | 1.5 | Uncoated | Uncoated | 0 | SHAPEFILE | N
PL-00000857 | IPC-T'11-29/A11-29 | Y | 1 | SK PS 00110038 | 2020-11-20 |  | 11-29-056-27W3 | 11-29-056-27W3 | Pipeline Segment Connection Below Ground | Single Well Battery | Flowline |  | IPC CANADA LTD. | Abandoned | Fuel Gas |  | Polyethylene | 0.025 | 0.025 | 60.3 | 5.5 | 1 | 3408 | 11 | I | 1103 | 1103 | 1103 | 0 | 1.5 | Uncoated | Uncoated | 0 | SHAPEFILE | N
PL-00000860 | IPC-T'06-29/A06-29 | Y | 1 | SK PS 00110041 | 2020-11-20 |  | 06-29-056-27W3 | 06-29-056-27W3 | Pipeline Segment Connection Above Ground | Single Well Battery | Flowline |  | IPC CANADA LTD. | Removed | Fuel Gas |  | Polyethylene | 0.045 | 0.045 | 88.9 | 8 | 1 | 3408 | 11 | I | 1103 | 1103 | 1103 | 0 | 1.5 | Uncoated | Uncoated | 0 | SHAPEFILE | N
PL-00000817 | IPC-B07-08/A07-08 | Y | 1 | SK PS 00109998 | 2020-11-20 |  | 07-08-056-27W3 | 07-08-056-27W3 | Single Well Battery | Single Well Battery | Flowline |  | IPC CANADA LTD. | Abandoned | Fuel Gas |  | Polyethylene | 0.185 | 0.185 | 88.9 | 8 | 1 | 3408 | 11 | I | 1103 | 1103 | 1103 | 0 | 1.5 | Uncoated | Uncoated | 0 | SHAPEFILE | N
PL-00000719 | IPC-T11-05/D06-05 | Y | 1 | SK PS 00109900 | 2020-11-20 |  | 11-05-056-27W3 | 06-05-056-27W3 | Pipeline Segment Connection Below Ground | Single Well Battery | Flowline |  | IPC CANADA LTD. | Abandoned | Fuel Gas |  | Polyethylene | 0.221 | 0.221 | 60.3 | 5.5 | 1 | 3408 | 11 | I | 1103 | 1103 | 1103 | 0 | 1.5 | Uncoated | Uncoated | 0 | SHAPEFILE | N
PL-00000713 | IPC-B08-32/T08-05 | Y | 1 | SK PS 00109894 | 2020-11-20 |  | 08-05-056-27W3 | 08-05-056-27W3 | Single Well Battery | Pipeline Segment Connection Below Ground | Flowline |  | IPC CANADA LTD. | Abandoned | Fuel Gas |  | Polyethylene | 0.03 | 0.03 | 88.9 | 8 | 1 | 3408 | 11 | I | 1103 | 1103 | 1103 | 0 | 1.5 | Uncoated | Uncoated | 0 | SHAPEFILE | N
PL-00000690 | IPC-T16-20/09-20 | Y | 1 | SK PS 00109871 | 2020-11-20 |  | 16-20-055-27W3 | 09-20-055-27W3 | Pipeline Segment Connection Below Ground | Single Well Battery | Flowline |  | IPC CANADA LTD. | Operating | Fuel Gas |  | Polyethylene | 0.5 | 0.5 | 88.9 | 8 | 1 | 3408 | 11 | I | 1103 | 1103 | 1103 | 0 | 1.5 | Uncoated | Uncoated | 0 | SHAPEFILE | N
PL-00000855 | IPC-T06-29/A06-29 | Y | 1 | SK PS 00110036 | 2020-11-20 |  | 06-29-056-27W3 | 06-29-056-27W3 | Pipeline Segment Connection Below Ground | Single Well Battery | Flowline |  | IPC CANADA LTD. | Abandoned | Fuel Gas |  | Polyethylene | 0.049 | 0.049 | 60.3 | 5.5 | 1 | 3408 | 11 | I | 1103 | 1103 | 1103 | 0 | 1.5 | Uncoated | Uncoated | 0 | SHAPEFILE | N
PL-00000797 | IPC-T'08-08/A07-08 | Y | 1 | SK PS 00109978 | 2020-11-20 |  | 08-08-056-27W3 | 07-08-056-27W3 | Pipeline Segment Connection Above Ground | Single Well Battery | Flowline |  | IPC CANADA LTD. | Abandoned | Fuel Gas |  | Polyethylene | 0.349 | 0.349 | 60.3 | 5.5 | 1 | 3408 | 11 | I | 1103 | 1103 | 1103 | 0 | 1.5 | Uncoated | Uncoated | 0 | SHAPEFILE | N
PL-00000694 | IPC-T03-05/A03-05 | Y | 1 | SK PS 00109875 | 2020-11-20 |  | 03-05-056-27W3 | 03-05-056-27W3 | Pipeline Segment Connection Above Ground | Single Well Battery | Flowline |  | IPC CANADA LTD. | Abandoned | Fuel Gas |  | Polyethylene | 0.037 | 0.037 | 88.9 | 8 | 1 | 3408 | 11 | I | 1103 | 1103 | 1103 | 0 | 1.5 | Uncoated | Uncoated | 0 | SHAPEFILE | N
PL-00000775 | IPC-C09-06/10-06 | Y | 1 | SK PS 00109956 | 2020-11-20 |  | 09-06-056-27W3 | 09-06-056-27W3 | Single Well Battery | Compressor Station | Flowline |  | IPC CANADA LTD. | Operating | Fuel Gas |  | Polyethylene | 0.098 | 0.098 | 88.9 | 8 | 1 | 3408 | 11 | I | 1103 | 1103 | 1103 | 0 | 1.5 | Uncoated | Uncoated | 0 | SHAPEFILE | N
PL-00000869 | IPC-A07-29/01-29 | Y | 1 | SK PS 00110050 | 2020-11-20 |  | 07-29-056-27W3 | 01-29-056-27W3 | Single Well Battery | Single Well Battery | Flowline |  | IPC CANADA LTD. | Abandoned | Fuel Gas |  | Polyethylene | 0.45 | 0.45 | 60.3 | 5.5 | 1 | 3408 | 11 | I | 1103 | 1103 | 1103 | 0 | 1.5 | Uncoated | Uncoated | 0 | SHAPEFILE | N
PL-00000826 | IPC-T'13-04/D13-04 | Y | 1 | SK PS 00110007 | 2020-11-20 |  | 13-04-056-27W3 | 13-04-056-27W3 | Pipeline Segment Connection Above Ground | Blind End | Flowline |  | IPC CANADA LTD. | Abandoned | Fuel Gas |  | Polyethylene | 0.172 | 0.172 | 60.3 | 5.5 | 1 | 3408 | 11 | I | 1103 | 1103 | 1103 | 0 | 1.5 | Uncoated | Uncoated | 0 | SHAPEFILE | N
PL-00000789 | IPC-T'15-08/A15-08 | Y | 1 | SK PS 00109970 | 2020-11-20 |  | 15-08-056-27W3 | 15-08-056-27W3 | Pipeline Segment Connection Above Ground | Single Well Battery | Flowline |  | IPC CANADA LTD. | Abandoned | Fuel Gas |  | Polyethylene | 0.029 | 0.029 | 60.3 | 5.5 | 1 | 3408 | 11 | I | 1103 | 1103 | 1103 | 0 | 1.5 | Uncoated | Uncoated | 0 | SHAPEFILE | N
PL-00000877 | IPC-04-29/14-20 | Y | 1 | SK PS 00110058 | 2020-11-20 |  | 04-29-056-27W3 | 14-20-056-27W3 | Single Well Battery | Single Well Battery | Flowline |  | IPC CANADA LTD. | Abandoned | Fuel Gas |  | Polyethylene | 0.616 | 0.616 | 114.3 | 10.4 | 1 | 3408 | 11 | I | 1103 | 1103 | 1103 | 0 | 1.5 | Uncoated | Uncoated | 0 | SHAPEFILE | N
PL-00000759 | IPC-T'09-07/A09-07 | Y | 1 | SK PS 00109940 | 2020-11-20 |  | 09-07-056-27W3 | 09-07-056-27W3 | Pipeline Segment Connection Above Ground | Single Well Battery | Flowline |  | IPC CANADA LTD. | Removed | Fuel Gas |  | Polyethylene | 0.039 | 0.039 | 88.9 | 8 | 1 | 3408 | 11 | I | 1103 | 1103 | 1103 | 0 | 1.5 | Uncoated | Uncoated | 0 | SHAPEFILE | N
PL-00000683 | IPC-A11-29/08-29 | Y | 1 | SK PS 00109864 | 2020-11-20 |  | 11-29-055-27W3 | 08-29-055-27W3 | Single Well Battery | Single Well Battery | Flowline |  | IPC CANADA LTD. | Operating | Fuel Gas |  | Polyethylene | 0.857 | 0.857 | 88.9 | 8 | 1 | 3408 | 11 | I | 1103 | 1103 | 1103 | 0 | 1.5 | Uncoated | Uncoated | 0 | SHAPEFILE | N
PL-00000814 | IPC-D16-16/B05-08 | Y | 1 | SK PS 00109995 | 2020-11-20 |  | 16-08-056-27W3 | 05-16-056-27W3 | Single Well Battery | Single Well Battery | Flowline |  | IPC CANADA LTD. | Abandoned | Fuel Gas |  | Polyethylene | 0.683 | 0.683 | 60.3 | 5.5 | 1 | 3408 | 11 | I | 1103 | 1103 | 1103 | 0 | 1.5 | Uncoated | Uncoated | 0 | SHAPEFILE | N
PL-00000813 | IPC-B11-09/T'11-09 | Y | 1 | SK PS 00109994 | 2020-11-20 |  | 11-09-056-27W3 | 11-09-056-27W3 | Single Well Battery | Pipeline Segment Connection Above Ground | Flowline |  | IPC CANADA LTD. | Abandoned | Fuel Gas |  | Polyethylene | 0.101 | 0.101 | 88.9 | 8 | 1 | 3408 | 11 | I | 1103 | 1103 | 1103 | 0 | 1.5 | Uncoated | Uncoated | 0 | SHAPEFILE | N
PL-00000720 | IPC-A10-05/A16-05 | Y | 1 | SK PS 00109901 | 2020-11-20 |  | 10-05-056-27W3 | 16-05-056-27W3 | Single Well Battery | Single Well Battery | Flowline |  | IPC CANADA LTD. | Abandoned | Fuel Gas |  | Polyethylene | 1.094 | 1.094 | 60.3 | 5.5 | 1 | 3408 | 11 | I | 1103 | 1103 | 1103 | 0 | 1.5 | Uncoated | Uncoated | 0 | SHAPEFILE | N
PL-00000843 | IPC-T02-32/D07-32 | Y | 1 | SK PS 00110024 | 2020-11-20 |  | 02-32-056-27W3 | 07-32-056-27W3 | Pipeline Segment Connection Below Ground | Single Well Battery | Flowline |  | IPC CANADA LTD. | Abandoned | Fuel Gas |  | Polyethylene | 0.572 | 0.572 | 60.3 | 5.5 | 1 | 3408 | 11 | I | 1103 | 1103 | 1103 | 0 | 1.5 | Uncoated | Uncoated | 0 | SHAPEFILE | N
PL-00000807 | IPC-A09-08/T(4)09-08 | Y | 1 | SK PS 00109988 | 2020-11-20 |  | 09-08-056-27W3 | 09-08-056-27W3 | Single Well Battery | Pipeline Segment Connection Above Ground | Flowline |  | IPC CANADA LTD. | Abandoned | Fuel Gas |  | Polyethylene | 0.081 | 0.081 | 88.9 | 8 | 1 | 3408 | 11 | I | 1103 | 1103 | 1103 | 0 | 1.5 | Uncoated | Uncoated | 0 | SHAPEFILE | N
PL-00000718 | IPC-T'12-05/11-05 | Y | 1 | SK PS 00109899 | 2020-11-20 |  | 12-05-056-27W3 | 11-05-056-27W3 | Pipeline Segment Connection Below Ground | Single Well Battery | Flowline |  | IPC CANADA LTD. | Abandoned | Fuel Gas |  | Polyethylene | 0.514 | 0.514 | 60.3 | 5.5 | 1 | 3408 | 11 | I | 1103 | 1103 | 1103 | 0 | 1.5 | Uncoated | Uncoated | 0 | SHAPEFILE | N
PL-00000792 | IPC-T'''16-08/16-08 | Y | 1 | SK PS 00109973 | 2020-11-20 |  | 16-08-056-27W3 | 16-08-056-27W3 | Pipeline Segment Connection Above Ground | Single Well Battery | Flowline |  | IPC CANADA LTD. | Abandoned | Fuel Gas |  | Polyethylene | 0.018 | 0.018 | 60.3 | 5.5 | 1 | 3408 | 11 | I | 1103 | 1103 | 1103 | 0 | 1.5 | Uncoated | Uncoated | 0 | SHAPEFILE | N
PL-00000777 | IPC-D12-08/05-08 | Y | 1 | SK PS 00109958 | 2020-11-20 |  | 12-08-056-27W3 | 05-08-056-27W3 | Single Well Battery | Single Well Battery | Flowline |  | IPC CANADA LTD. | Abandoned | Fuel Gas |  | Polyethylene | 0.319 | 0.319 | 60.3 | 5.5 | 1 | 3408 | 11 | I | 1103 | 1103 | 1103 | 0 | 1.5 | Uncoated | Uncoated | 0 | SHAPEFILE | N
PL-00000865 | IPC-A10-29/16-29 | Y | 1 | SK PS 00110046 | 2020-11-20 |  | 10-29-056-27W3 | 16-29-056-27W3 | Single Well Battery | Single Well Battery | Flowline |  | IPC CANADA LTD. | Abandoned | Fuel Gas |  | Polyethylene | 0.431 | 0.431 | 60.3 | 5.5 | 1 | 3408 | 11 | I | 1103 | 1103 | 1103 | 0 | 1.5 | Uncoated | Uncoated | 0 | SHAPEFILE | N
PL-00000788 | IPC-T15-08/B15-08 | Y | 1 | SK PS 00109969 | 2020-11-20 |  | 10-08-056-27W3 | 15-08-056-27W3 | Pipeline Segment Connection Above Ground | Single Well Battery | Flowline |  | IPC CANADA LTD. | Abandoned | Fuel Gas |  | Polyethylene | 0.307 | 0.307 | 60.3 | 5.5 | 1 | 3408 | 11 | I | 1103 | 1103 | 1103 | 0 | 1.5 | Uncoated | Uncoated | 0 | SHAPEFILE | N
PL-00000747 | IPC-T'''16-07/A16-07 | Y | 1 | SK PS 00109928 | 2020-11-20 |  | 16-07-056-27W3 | 16-07-056-27W3 | Pipeline Segment Connection Below Ground | Single Well Battery | Flowline |  | IPC CANADA LTD. | Removed | Fuel Gas |  | Polyethylene | 0.021 | 0.021 | 60.3 | 5.5 | 1 | 3408 | 11 | I | 1103 | 1103 | 1103 | 0 | 1.5 | Uncoated | Uncoated | 0 | SHAPEFILE | N
PL-00000854 | IPC-T10-29/10-29 | Y | 1 | SK PS 00110035 | 2020-11-20 |  | 10-29-056-27W3 | 10-29-056-27W3 | Pipeline Segment Connection Below Ground | Single Well Battery | Flowline |  | IPC CANADA LTD. | Abandoned | Fuel Gas |  | Polyethylene | 0.025 | 0.025 | 60.3 | 5.5 | 1 | 3408 | 11 | I | 1103 | 1103 | 1103 | 0 | 1.5 | Uncoated | Uncoated | 0 | SHAPEFILE | N
PL-00000696 | IPC-T02-05/A02-05 | Y | 1 | SK PS 00109877 | 2020-11-20 |  | 02-05-056-27W3 | 02-05-056-27W3 | Pipeline Segment Connection Above Ground | Single Well Battery | Flowline |  | IPC CANADA LTD. | Abandoned | Fuel Gas |  | Polyethylene | 0.079 | 0.079 | 88.9 | 8 | 1 | 3408 | 11 | I | 1103 | 1103 | 1103 | 0 | 1.5 | Uncoated | Uncoated | 0 | SHAPEFILE | N
PL-00000868 | IPC-08-29/D07-29 | Y | 1 | SK PS 00110049 | 2020-11-20 |  | 08-29-056-27W3 | 08-29-056-27W3 | Single Well Battery | Single Well Battery | Flowline |  | IPC CANADA LTD. | Removed | Fuel Gas |  | Polyethylene | 0.322 | 0.322 | 88.9 | 8 | 1 | 3408 | 11 | I | 1103 | 1103 | 1103 | 0 | 1.5 | Uncoated | Uncoated | 0 | SHAPEFILE | N
PL-00000820 | IPC-A07-08/07-08 | Y | 1 | SK PS 00110001 | 2020-11-20 |  | 07-08-056-27W3 | 08-08-056-27W3 | Single Well Battery | Single Well Battery | Flowline |  | IPC CANADA LTD. | Abandoned | Fuel Gas |  | Polyethylene | 0.134 | 0.134 | 60.3 | 5.5 | 1 | 3408 | 11 | I | 1103 | 1103 | 1103 | 0 | 1.5 | Uncoated | Uncoated | 0 | SHAPEFILE | N
PL-00000672 | IPC-T06-32/11-32 | Y | 1 | SK PS 00109853 | 2020-11-20 |  | 06-32-055-27W3 | 11-32-055-27W3 | Pipeline Segment Connection Below Ground | Single Well Battery | Flowline |  | IPC CANADA LTD. | Operating | Fuel Gas |  | Polyethylene | 0.469 | 0.469 | 88.9 | 8 | 1 | 3408 | 11 | I | 1103 | 1103 | 1103 | 0 | 1.5 | Uncoated | Uncoated | 0 | SHAPEFILE | N
PL-00000831 | IPC-A01-08/T01-08 | Y | 1 | SK PS 00110012 | 2020-11-20 |  | 01-08-056-27W3 | 01-08-056-27W3 | Single Well Battery | Pipeline Segment Connection Above Ground | Flowline |  | IPC CANADA LTD. | Abandoned | Fuel Gas |  | Polyethylene | 0.115 | 0.115 | 88.9 | 8 | 1 | 3408 | 11 | I | 1103 | 1103 | 1103 | 0 | 1.5 | Uncoated | Uncoated | 0 | SHAPEFILE | N
PL-00000772 | IPC-4B04-08/T'''04-08 | Y | 1 | SK PS 00109953 | 2020-11-20 |  | 04-08-056-27W3 | 04-08-056-27W3 | Single Well Battery | Pipeline Segment Connection Above Ground | Flowline |  | IPC CANADA LTD. | Operating | Fuel Gas |  | Polyethylene | 0.162 | 0.162 | 88.9 | 8 | 1 | 3408 | 11 | I | 1103 | 1103 | 1103 | 0 | 1.5 | Uncoated | Uncoated | 0 | SHAPEFILE | N
PL-00000866 | IPC-16-29/A10-29 | Y | 1 | SK PS 00110047 | 2020-11-20 |  | 16-29-056-27W3 | 10-29-056-27W3 | Single Well Battery | Single Well Battery | Flowline |  | IPC CANADA LTD. | Removed | Fuel Gas |  | Polyethylene | 0.431 | 0.431 | 88.9 | 8 | 1 | 3408 | 11 | I | 1103 | 1103 | 1103 | 0 | 1.5 | Uncoated | Uncoated | 0 | SHAPEFILE | N
PL-00000849 | IPC-T'02-32/A02-32 | Y | 1 | SK PS 00110030 | 2020-11-20 |  | 02-32-056-27W3 | 02-32-056-27W3 | Pipeline Segment Connection Above Ground | Single Well Battery | Flowline |  | IPC CANADA LTD. | Abandoned | Fuel Gas |  | Polyethylene | 0.282 | 0.282 | 60.3 | 5.5 | 1 | 3408 | 11 | I | 1103 | 1103 | 1103 | 0 | 1.5 | Uncoated | Uncoated | 0 | SHAPEFILE | N
PL-00000703 | IPC-T'''15-32/A15-32 | Y | 1 | SK PS 00109884 | 2020-11-20 |  | 15-32-055-27W3 | 15-32-055-27W3 | Pipeline Segment Connection Above Ground | Single Well Battery | Flowline |  | IPC CANADA LTD. | Abandoned | Fuel Gas |  | Polyethylene | 0.094 | 0.094 | 60.3 | 5.5 | 1 | 3408 | 11 | I | 1103 | 1103 | 1103 | 0 | 1.5 | Uncoated | Uncoated | 0 | SHAPEFILE | N
PL-00000823 | IPC-T'05-09/C07-09 | Y | 1 | SK PS 00110004 | 2020-11-20 |  | 05-09-056-27W3 | 07-09-056-27W3 | Pipeline Segment Connection Above Ground | Single Well Battery | Flowline |  | IPC CANADA LTD. | Abandoned | Fuel Gas |  | Polyethylene | 0.76 | 0.76 | 60.3 | 5.5 | 1 | 3408 | 11 | I | 1103 | 1103 | 1103 | 0 | 1.5 | Uncoated | Uncoated | 0 | SHAPEFILE | N
PL-00000805 | IPC-A16-08/T(6)16-08 | Y | 1 | SK PS 00109986 | 2020-11-20 |  | 16-08-056-27W3 | 09-08-056-27W3 | Single Well Battery | Pipeline Segment Connection Above Ground | Flowline |  | IPC CANADA LTD. | Abandoned | Fuel Gas |  | Polyethylene | 0.064 | 0.064 | 0 | 0 | 1 | 3408 | 11 | I | 1103 | 1103 | 1103 | 0 | 0 | Uncoated | Uncoated | 0 | SHAPEFILE | N
PL-00000876 | IPC-04-29/05-29 | Y | 1 | SK PS 00110057 | 2020-11-20 |  | 04-29-056-27W3 | 05-29-056-27W3 | Single Well Battery | Single Well Battery | Flowline |  | IPC CANADA LTD. | Abandoned | Fuel Gas |  | Polyethylene | 0.409 | 0.409 | 88.9 | 8 | 1 | 3408 | 11 | I | 1103 | 1103 | 1103 | 0 | 1.5 | Uncoated | Uncoated | 0 | SHAPEFILE | N
PL-00000800 | IPC-B10-08/T15-08 | Y | 1 | SK PS 00109981 | 2020-11-20 |  | 10-08-056-27W3 | 10-08-056-27W3 | Single Well Battery | Pipeline Segment Connection Above Ground | Flowline |  | IPC CANADA LTD. | Abandoned | Fuel Gas |  | Polyethylene | 0.26 | 0.26 | 88.9 | 8 | 1 | 3408 | 11 | I | 1103 | 1103 | 1103 | 0 | 1.5 | Uncoated | Uncoated | 0 | SHAPEFILE | N
PL-00000888 | WDW2 | Y | 1 | SK PS 00110069 | 2020-11-20 |  | 09-04-056-27W3 | 13-03-056-27W3 | Injection/Disposal Facility | Well | Flowline | Disposal2 | IPC CANADA LTD. | Operating | Salt water | Produced Water | Steel | 0.594 | 0.594 | 219.1 | 5.6 | 1 | Z245.1 | 3592 |  |  |  | 9300 | 0 | 1.8 | High Density Polyethylene (HDPE) | Uncoated | 0 | SHAPEFILE | N
PL-00000697 | IPC-T15-32/A15-32 | Y | 1 | SK PS 00109878 | 2020-11-20 |  | 15-32-055-27W3 | 15-32-055-27W3 | Pipeline Segment Connection Above Ground | Single Well Battery | Flowline |  | IPC CANADA LTD. | Abandoned | Fuel Gas |  | Polyethylene | 0.042 | 0.042 | 88.9 | 8 | 1 | 3408 | 11 | I | 1103 | 1103 | 1103 | 0 | 1.5 | Uncoated | Uncoated | 0 | SHAPEFILE | N
PL-00000745 | IPC-T'16-07/C01-07 | Y | 1 | SK PS 00109926 | 2020-11-20 |  | 16-07-056-27W3 | 01-07-056-27W3 | Pipeline Segment Connection Below Ground | Single Well Battery | Flowline |  | IPC CANADA LTD. | Abandoned | Fuel Gas |  | Polyethylene | 1.358 | 1.358 | 60.3 | 5.5 | 1 | 3408 | 11 | I | 1103 | 1103 | 1103 | 0 | 1.5 | Uncoated | Uncoated | 0 | SHAPEFILE | N
PL-00000716 | IPC-16-32/T''16-32 | Y | 1 | SK PS 00109897 | 2020-11-20 |  | 16-32-055-27W3 | 16-32-055-27W3 | Single Well Battery | Pipeline Segment Connection Below Ground | Flowline |  | IPC CANADA LTD. | Abandoned | Fuel Gas |  | Polyethylene | 0.055 | 0.055 | 88.9 | 8 | 1 | 3408 | 11 | I | 1103 | 1103 | 1103 | 0 | 1.5 | Uncoated | Uncoated | 0 | SHAPEFILE | N
PL-00000732 | IPC-T'10-05/A14-05 | Y | 1 | SK PS 00109913 | 2020-11-20 |  | 10-05-056-27W3 | 14-05-056-27W3 | Pipeline Segment Connection Below Ground | Single Well Battery | Flowline |  | IPC CANADA LTD. | Abandoned | Fuel Gas |  | Polyethylene | 0.617 | 0.617 | 60.3 | 5.5 | 1 | 3408 | 11 | I | 1103 | 1103 | 1103 | 0 | 1.5 | Uncoated | Uncoated | 0 | SHAPEFILE | N
PL-00000856 | IPC-T11-29/A14-29 | Y | 1 | SK PS 00110037 | 2020-11-20 |  | 11-29-056-27W3 | 14-29-056-27W3 | Pipeline Segment Connection Below Ground | Single Well Battery | Flowline |  | IPC CANADA LTD. | Removed | Fuel Gas |  | Polyethylene | 0.399 | 0.399 | 60.3 | 5.5 | 1 | 3408 | 11 | I | 1103 | 1103 | 1103 | 0 | 1.5 | Uncoated | Uncoated | 0 | SHAPEFILE | N
PL-00000688 | IPC-B02-29/16-20 | Y | 1 | SK PS 00109869 | 2020-11-20 |  | 02-29-055-27W3 | 16-20-055-27W3 | Compressor Station | Single Well Battery | Pipeline |  | IPC CANADA LTD. | Operating | Fuel Gas |  | Polyethylene | 0.578 | 0.578 | 88.9 | 8 | 1 | 3408 | 11 | I | 1103 | 1103 | 1103 | 0 | 1.5 | Uncoated | Uncoated | 0 | SHAPEFILE | N
PL-00000815 | IPC-B05-16/D16-08 | Y | 1 | SK PS 00109996 | 2020-11-20 |  | 05-16-056-27W3 | 16-08-056-27W3 | Single Well Battery | Single Well Battery | Flowline |  | IPC CANADA LTD. | Abandoned | Fuel Gas |  | Polyethylene | 0.683 | 0.683 | 88.9 | 8 | 1 | 3408 | 11 | I | 1103 | 1103 | 1103 | 0 | 1.5 | Uncoated | Uncoated | 0 | SHAPEFILE | N
PL-00000878 | IPC-14-20/04-29 | Y | 1 | SK PS 00110059 | 2020-11-20 |  | 14-20-056-27W3 | 04-29-056-27W3 | Single Well Battery | Single Well Battery | Flowline |  | IPC CANADA LTD. | Abandoned | Fuel Gas |  | Polyethylene | 0.617 | 0.617 | 88.9 | 8 | 1 | 3408 | 11 | I | 1103 | 1103 | 1103 | 0 | 1.5 | Uncoated | Uncoated | 0 | SHAPEFILE | N
PL-00000727 | IPC-A01-05/3B04-04 | Y | 1 | SK PS 00109908 | 2020-11-20 |  | 01-05-056-27W3 | 04-04-056-27W3 | Single Well Battery | Single Well Battery | Flowline |  | IPC CANADA LTD. | Abandoned | Fuel Gas |  | Polyethylene | 0.312 | 0.312 | 88.9 | 8 | 1 | 3408 | 11 | I | 1103 | 1103 | 1103 | 0 | 1.5 | Uncoated | Uncoated | 0 | SHAPEFILE | N
PL-00000873 | IPC-13-29/05-29 | Y | 1 | SK PS 00110054 | 2020-11-20 |  | 13-29-056-27W3 | 05-29-056-27W3 | Single Well Battery | Single Well Battery | Flowline |  | IPC CANADA LTD. | Abandoned | Fuel Gas |  | Polyethylene | 0.745 | 0.745 | 114.3 | 10.4 | 1 | 3408 | 11 | I | 1103 | 1103 | 1103 | 0 | 1.5 | Uncoated | Uncoated | 0 | SHAPEFILE | N
PL-00000824 | IPC-T06-09/B06-09 | Y | 1 | SK PS 00110005 | 2020-11-20 |  | 06-09-056-27W3 | 06-09-056-27W3 | Pipeline Segment Connection Above Ground | Single Well Battery | Flowline |  | IPC CANADA LTD. | Abandoned | Fuel Gas |  | Polyethylene | 0.021 | 0.021 | 60.3 | 5.5 | 1 | 3408 | 11 | I | 1103 | 1103 | 1103 | 0 | 1.5 | Uncoated | Uncoated | 0 | SHAPEFILE | N
PL-00000816 | IPC-A07-08/B07-08 | Y | 1 | SK PS 00109997 | 2020-11-20 |  | 07-08-056-27W3 | 07-08-056-27W3 | Single Well Battery | Single Well Battery | Flowline |  | IPC CANADA LTD. | Abandoned | Fuel Gas |  | Polyethylene | 0.186 | 0.186 | 60.3 | 5.5 | 1 | 3408 | 11 | I | 1103 | 1103 | 1103 | 0 | 1.5 | Uncoated | Uncoated | 0 | SHAPEFILE | N
PL-00000884 | BRY-011 | Y | 1 | SK PS 00110065 | 2020-11-20 |  | 16-05-005-08W2 | 16-05-005-08W2 | Well | Multi Well Battery | Flowline | Bryant 8D16-5/2D6-9-5-8W2 to 16-5-5-8W2 BTY | SURGE ENERGY INC. | Cancelled - Duplicate Licences | Crude Oil |  |  | 0.118 | 0.118 | [8 empty] | 6894.76 | [5 empty] | SYSGEN | N
PL-00000691 | IPC-T13-21/13-21 | Y | 1 | SK PS 00109872 | 2020-11-20 |  | 13-21-055-27W3 | 13-21-055-27W3 | Pipeline Segment Connection Below Ground | Single Well Battery | Flowline |  | IPC CANADA LTD. | Operating | Fuel Gas |  | Polyethylene | 0.051 | 0.051 | 88.9 | 8 | 1 | 3408 | 11 | I | 1103 | 1103 | 1103 | 0 | 1.5 | Uncoated | Uncoated | 0 | SHAPEFILE | N
PL-00000746 | IPC-T''16-07/A16-07 | Y | 1 | SK PS 00109927 | 2020-11-20 |  | 16-07-056-27W3 | 16-07-056-27W3 | Pipeline Segment Connection Below Ground | Single Well Battery | Flowline |  | IPC CANADA LTD. | Removed | Fuel Gas |  | Polyethylene | 0.034 | 0.034 | 60.3 | 5.5 | 1 | 3408 | 11 | I | 1103 | 1103 | 1103 | 0 | 1.5 | Uncoated | Uncoated | 0 | SHAPEFILE | N
PL-00000692 | IPC-D16-31/A16-32 | Y | 1 | SK PS 00109873 | 2020-11-20 |  | 16-31-055-27W3 | 16-32-055-27W3 | Single Well Battery | Single Well Battery | Flowline |  | IPC CANADA LTD. | Abandoned | Fuel Gas |  | Polyethylene | 2.688 | 2.688 | 88.9 | 8 | 1 | 3408 | 11 | I | 1103 | 1103 | 1103 | 0 | 1.5 | Uncoated | Uncoated | 0 | SHAPEFILE | N
PL-00000782 | IPC-11-09/09-06 | Y | 1 | SK PS 00109963 | 2020-11-20 |  | 11-09-056-27W3 | 09-06-056-27W3 | Single Well Battery | Single Well Battery | Flowline |  | IPC CANADA LTD. | Abandoned | Fuel Gas |  | Polyethylene | 2.988 | 2.988 | 88.9 | 8 | 1 | 3408 | 11 | I | 1103 | 1103 | 1103 | 0 | 1.5 | Uncoated | Uncoated | 0 | SHAPEFILE | N
PL-00000765 | IPC-16-07/T(9)16-07 | Y | 1 | SK PS 00109946 | 2020-11-20 |  | 16-07-056-27W3 | 16-07-056-27W3 | Single Well Battery | Pipeline Segment Connection Above Ground | Flowline |  | IPC CANADA LTD. | Abandoned | Fuel Gas |  | Polyethylene | 0.133 | 0.133 | 88.9 | 8 | 1 | 3408 | 11 | I | 1103 | 1103 | 1103 | 0 | 1.5 | Uncoated | Uncoated | 0 | SHAPEFILE | N
PL-00000736 | IPC-T16-06/B16-06 | Y | 1 | SK PS 00109917 | 2020-11-20 |  | 16-06-056-27W3 | 16-06-056-27W3 | Pipeline Segment Connection Below Ground | Compressor Station | Flowline |  | IPC CANADA LTD. | Operating | Fuel Gas |  | Polyethylene | 0.008 | 0.008 | 60.3 | 5.5 | 1 | 3408 | 11 | I | 1103 | 1103 | 1103 | 0 | 1.5 | Uncoated | Uncoated | 0 | SHAPEFILE | N
PL-00000819 | IPC-B06-08/B07-08 | Y | 1 | SK PS 00110000 | 2020-11-20 |  | 06-08-056-27W3 | 07-08-056-27W3 | Single Well Battery | Single Well Battery | Flowline |  | IPC CANADA LTD. | Abandoned | Fuel Gas |  | Polyethylene | 0.381 | 0.381 | 88.9 | 8 | 1 | 3408 | 11 | I | 1103 | 1103 | 1103 | 0 | 1.5 | Uncoated | Uncoated | 0 | SHAPEFILE | N
PL-00000729 | IPC-A10-05/10-05 | Y | 1 | SK PS 00109910 | 2020-11-20 |  | 10-05-056-27W3 | 10-05-056-27W3 | Single Well Battery | Single Well Battery | Flowline |  | IPC CANADA LTD. | Abandoned | Fuel Gas |  | Polyethylene | 0.065 | 0.065 | 60.3 | 5.5 | 1 | 3408 | 11 | I | 1103 | 1103 | 1103 | 0 | 1.5 | Uncoated | Uncoated | 0 | SHAPEFILE | N
PL-00000760 | IPC-T(6)16-07/A16-07 | Y | 1 | SK PS 00109941 | 2020-11-20 |  | 16-07-056-27W3 | 16-07-056-27W3 | Pipeline Segment Connection Above Ground | Single Well Battery | Flowline |  | IPC CANADA LTD. | Removed | Fuel Gas |  | Polyethylene | 0.033 | 0.033 | 88.9 | 8 | 1 | 3408 | 11 | I | 1103 | 1103 | 1103 | 0 | 1.5 | Uncoated | Uncoated | 0 | SHAPEFILE | N
PL-00000861 | IPC-T''10-29/10-29 | Y | 1 | SK PS 00110042 | 2020-11-20 |  | 10-29-056-27W3 | 10-29-056-27W3 | Pipeline Segment Connection Below Ground | Single Well Battery | Flowline |  | IPC CANADA LTD. | Abandoned | Fuel Gas |  | Polyethylene | 0.026 | 0.026 | 88.9 | 8 | 1 | 3408 | 11 | I | 1103 | 1103 | 1103 | 0 | 1.5 | Uncoated | Uncoated | 0 | SHAPEFILE | N
PL-00000842 | IPC-T(08)13-08/1B14-08 | Y | 1 | SK PS 00110023 | 2020-11-20 |  | 12-08-056-27W3 | 14-08-056-27W3 | Pipeline Segment Connection Above Ground | Single Well Battery | Flowline |  | IPC CANADA LTD. | Abandoned | Fuel Gas |  | Polyethylene | 0.184 | 0.184 | 88.9 | 8 | 1 | 3408 | 11 | I | 1103 | 1103 | 1103 | 0 | 1.5 | Uncoated | Uncoated | 0 | SHAPEFILE | N
PL-00000680 | IPC-D09-30/A11-29 | Y | 1 | SK PS 00109861 | 2020-11-20 |  | 09-30-055-27W3 | 11-29-055-27W3 | Single Well Battery | Single Well Battery | Flowline |  | IPC CANADA LTD. | Operating | Fuel Gas |  | Polyethylene | 0.879 | 0.879 | 88.9 | 8 | 1 | 3408 | 11 | I | 1103 | 1103 | 1103 | 0 | 1.5 | Uncoated | Uncoated | 0 | SHAPEFILE | N
PL-00000687 | IPC-D03-29/A05-29 | Y | 1 | SK PS 00109868 | 2020-11-20 |  | 03-29-055-27W3 | 05-29-055-27W3 | Single Well Battery | Single Well Battery | Flowline |  | IPC CANADA LTD. | Operating | Fuel Gas |  | Polyethylene | 0.381 | 0.381 | 88.9 | 8 | 1 | 3408 | 11 | I | 1103 | 1103 | 1103 | 0 | 1.5 | Uncoated | Uncoated | 0 | SHAPEFILE | N
PL-00000835 | IPC-T''13-04/C13-04 | Y | 1 | SK PS 00110016 | 2020-11-20 |  | 13-04-056-27W3 | 13-04-056-27W3 | Pipeline Segment Connection Above Ground | Single Well Battery | Flowline |  | IPC CANADA LTD. | Abandoned | Fuel Gas |  | Polyethylene | 0.042 | 0.042 | 88.9 | 8 | 1 | 3408 | 11 | I | 1103 | 1103 | 1103 | 0 | 1.5 | Uncoated | Uncoated | 0 | SHAPEFILE | N
PL-00000887 | BRY-021 | Y | 1 | SK PS 00110068 | 2020-11-20 |  | 16-05-005-08W2 | 05-09-005-08W2 | Multi Well Battery | Injection/Disposal Facility | Flowline | Bryant 16-5-5-8W2 BTY to 5-9-5-8W2 SWD | SURGE ENERGY INC. | Cancelled - Duplicate Licences | Salt water | Produced Water |  | 0.753 | 0.753 | [8 empty] | 13789.52 | [5 empty] | SYSGEN | N
PL-00000773 | IPC-A16-06/T'16-06 | Y | 1 | SK PS 00109954 | 2020-11-20 |  | 16-06-056-27W3 | 16-06-056-27W3 | Single Well Battery | Pipeline Segment Connection Above Ground | Flowline |  | IPC CANADA LTD. | Operating | Fuel Gas |  | Polyethylene | 0.096 | 0.096 | 88.9 | 8 | 1 | 3408 | 11 | I | 1103 | 1103 | 1103 | 0 | 1.5 | Uncoated | Uncoated | 0 | SHAPEFILE | N
PL-00000757 | IPC-T'07-07/A08-07 | Y | 1 | SK PS 00109938 | 2020-11-20 |  | 08-07-056-27W3 | 08-07-056-27W3 | Pipeline Segment Connection Above Ground | Single Well Battery | Flowline |  | IPC CANADA LTD. | Removed | Fuel Gas |  | Polyethylene | 0.207 | 0.207 | 88.9 | 8 | 1 | 3408 | 11 | I | 1103 | 1103 | 1103 | 0 | 1.5 | Uncoated | Uncoated | 0 | SHAPEFILE | N
PL-00000751 | IPC-T07-07/A08-07 | Y | 1 | SK PS 00109932 | 2020-11-20 |  | 08-07-056-27W3 | 08-07-056-27W3 | Pipeline Segment Connection Above Ground | Single Well Battery | Flowline |  | IPC CANADA LTD. | Removed | Fuel Gas |  | Polyethylene | 0.207 | 0.207 | 60.3 | 5.5 | 1 | 3408 | 11 | I | 1103 | 1103 | 1103 | 0 | 1.5 | Uncoated | Uncoated | 0 | SHAPEFILE | N
PL-00000744 | IPC-T15-07/15-07 | Y | 1 | SK PS 00109925 | 2020-11-20 |  | 16-07-056-27W3 | 15-07-056-27W3 | Pipeline Segment Connection Below Ground | Compressor Station | Flowline |  | IPC CANADA LTD. | Removed | Fuel Gas |  | Polyethylene | 0.145 | 0.145 | 88.9 | 8 | 1 | 3408 | 11 | I | 1103 | 1103 | 1103 | 0 | 1.5 | Uncoated | Uncoated | 0 | SHAPEFILE | N
PL-00000749 | IPC-T09-07/A09-07 | Y | 1 | SK PS 00109930 | 2020-11-20 |  | 09-07-056-27W3 | 09-07-056-27W3 | Pipeline Segment Connection Above Ground | Single Well Battery | Flowline |  | IPC CANADA LTD. | Removed | Fuel Gas |  | Polyethylene | 0.04 | 0.04 | 60.3 | 5.5 | 1 | 3408 | 11 | I | 1103 | 1103 | 1103 | 0 | 1.5 | Uncoated | Uncoated | 0 | SHAPEFILE | N
PL-00000778 | IPC-05-08/D12-08 | Y | 1 | SK PS 00109959 | 2020-11-20 |  | 05-08-056-27W3 | 12-08-056-27W3 | Single Well Battery | Single Well Battery | Flowline |  | IPC CANADA LTD. | Abandoned | Fuel Gas |  | Polyethylene | 0.32 | 0.32 | 88.9 | 8 | 1 | 3408 | 11 | I | 1103 | 1103 | 1103 | 0 | 1.5 | Uncoated | Uncoated | 0 | SHAPEFILE | N
PL-00000686 | IPC-B02-29/D03-29 | Y | 1 | SK PS 00109867 | 2020-11-20 |  | 02-29-055-27W3 | 03-29-055-27W3 | Compressor Station | Single Well Battery | Pipeline |  | IPC CANADA LTD. | Operating | Fuel Gas |  | Polyethylene | 0.293 | 0.293 | 88.9 | 8 | 1 | 3408 | 11 | I | 1103 | 1103 | 1103 | 0 | 1.5 | Uncoated | Uncoated | 0 | SHAPEFILE | N
PL-00000667 | BRY-005 | Y | 1 | SK PS 00109848 | 2020-11-20 |  | 09-05-005-08W2 | 16-05-005-08W2 | Well | Multi Well Battery | Flowline | Bryant 9-5-5-8W2 to 16-5-5-8W2 Battery | SURGE ENERGY INC. | Cancelled - Duplicate Licences | Crude Oil |  |  | 0.542 | 0.542 | [8 empty] | 6894.76 | [5 empty] | SYSGEN | N
PL-00000705 | IPC-T''03-05/A03-05 | Y | 1 | SK PS 00109886 | 2020-11-20 |  | 02-05-056-27W3 | 02-05-056-27W3 | Pipeline Segment Connection Above Ground | Single Well Battery | Flowline |  | IPC CANADA LTD. | Abandoned | Fuel Gas |  | Polyethylene | 0.039 | 0.039 | 0 | 0 | 1 | 3408 | 11 | I | 1103 | 1103 | 1103 | 0 | 0 | Uncoated | Uncoated | 0 | SHAPEFILE | N
PL-00000806 | IPC-C09008/T'''09-08 | Y | 1 | SK PS 00109987 | 2020-11-20 |  | 09-08-056-27W3 | 09-08-056-27W3 | Single Well Battery | Pipeline Segment Connection Above Ground | Flowline |  | IPC CANADA LTD. | Abandoned | Fuel Gas |  | Polyethylene | 0.021 | 0.021 | 88.9 | 8 | 1 | 3408 | 11 | I | 1103 | 1103 | 1103 | 0 | 1.5 | Uncoated | Uncoated | 0 | SHAPEFILE | N
PL-00000710 | IPC-11-05/T12-05 | Y | 1 | SK PS 00109891 | 2020-11-20 |  | 11-05-056-27W3 | 12-05-056-27W3 | Single Well Battery | Pipeline Segment Connection Below Ground | Flowline |  | IPC CANADA LTD. | Abandoned | Fuel Gas |  | Polyethylene | 0.514 | 0.514 | 88.9 | 8 | 1 | 3408 | 11 | I | 1103 | 1103 | 1103 | 0 | 1.5 | Uncoated | Uncoated | 0 | SHAPEFILE | N
PL-00000841 | IPC-10-06/02-32 | Y | 1 | SK PS 00110022 | 2020-11-20 |  | 09-06-056-27W3 | 02-32-056-27W3 | Compressor Station | Compressor Station | Pipeline |  | IPC CANADA LTD. | Abandoned | Fuel Gas |  | Steel | 8.239 | 8.239 | 168 | 4 | 1 | 2901 | 11 | I | 1725 | 1725 | 1725 | 0 | 1.5 | Uncoated | Uncoated | 0 | SHAPEFILE | N
PL-00000809 | IPC-A07-08/T''08-08 | Y | 1 | SK PS 00109990 | 2020-11-20 |  | 07-08-056-27W3 | 08-08-056-27W3 | Single Well Battery | Pipeline Segment Connection Above Ground | Flowline |  | IPC CANADA LTD. | Abandoned | Fuel Gas |  | Polyethylene | 0.359 | 0.359 | 88.9 | 8 | 1 | 3408 | 11 | I | 1103 | 1103 | 1103 | 0 | 1.5 | Uncoated | Uncoated | 0 | SHAPEFILE | N
PL-00000785 | IPC-1B14-08/B10-08 | Y | 1 | SK PS 00109966 | 2020-11-20 |  | 14-08-056-27W3 | 10-08-056-27W3 | Single Well Battery | Single Well Battery | Flowline |  | IPC CANADA LTD. | Abandoned | Fuel Gas |  | Polyethylene | 0.358 | 0.358 | 88.9 | 8 | 1 | 3408 | 11 | I | 1103 | 1103 | 1103 | 0 | 1.5 | Uncoated | Uncoated | 0 | SHAPEFILE | N
PL-00000722 | IPC-T(4)09-05/A16-32 | Y | 1 | SK PS 00109903 | 2020-11-20 |  | 09-05-056-27W3 | 16-32-055-27W3 | Pipeline Segment Connection Below Ground | Single Well Battery | Flowline |  | IPC CANADA LTD. | Abandoned | Fuel Gas |  | Polyethylene | 1.457 | 1.457 | 60.3 | 5.5 | 1 | 3408 | 11 | I | 1103 | 1103 | 1103 | 0 | 1.5 | Uncoated | Uncoated | 0 | SHAPEFILE | N
PL-00000706 | IPC-T'''03-05/A03-05 | Y | 1 | SK PS 00109887 | 2020-11-20 |  | 03-05-056-27W3 | 03-05-056-27W3 | Pipeline Segment Connection Above Ground | Single Well Battery | Flowline |  | IPC CANADA LTD. | Abandoned | Fuel Gas |  | Polyethylene | 0.04 | 0.04 | 60.3 | 5.5 | 1 | 3408 | 11 | I | 1103 | 1103 | 1103 | 0 | 1.5 | Uncoated | Uncoated | 0 | SHAPEFILE | N
PL-00000670 | IPC-T05-32/07-32 | Y | 1 | SK PS 00109851 | 2020-11-20 |  | 05-32-055-27W3 | 07-32-055-27W3 | Pipeline Segment Connection Below Ground | Compressor Station | Flowline |  | IPC CANADA LTD. | Operating | Fuel Gas |  | Polyethylene | 0.841 | 0.841 | 88.9 | 8 | 1 | 3408 | 11 | I | 1103 | 1103 | 1103 | 0 | 1.5 | Uncoated | Uncoated | 0 | SHAPEFILE | N
PL-00000734 | IPC-15-05/A14-05 | Y | 1 | SK PS 00109915 | 2020-11-20 |  | 15-05-056-27W3 | 14-05-056-27W3 | Single Well Battery | Single Well Battery | Flowline |  | IPC CANADA LTD. | Abandoned | Fuel Gas |  | Polyethylene | 0.153 | 0.153 | 88.9 | 8 | 1 | 3408 | 11 | I | 1103 | 1103 | 1103 | 0 | 1.5 | Uncoated | Uncoated | 0 | SHAPEFILE | N
PL-00000735 | IPC-10-06/A15-07 | Y | 1 | SK PS 00109916 | 2020-11-20 |  | 09-06-056-27W3 | 16-07-056-27W3 | Compressor Station | Single Well Battery | Pipeline |  | IPC CANADA LTD. | Operating | Fuel Gas |  | Polyethylene | 3.398 | 3.398 | 60.3 | 5.5 | 1 | 3408 | 11 | I | 1103 | 1103 | 1103 | 0 | 1.5 | Uncoated | Uncoated | 0 | SHAPEFILE | N
PL-00000755 | IPC-C01-07/T(5)16-07 | Y | 1 | SK PS 00109936 | 2020-11-20 |  | 01-07-056-27W3 | 16-07-056-27W3 | Single Well Battery | Pipeline Segment Connection Below Ground | Flowline |  | IPC CANADA LTD. | Abandoned | Fuel Gas |  | Polyethylene | 1.357 | 1.357 | 88.9 | 8 | 1 | 3408 | 11 | I | 1103 | 1103 | 1103 | 0 | 1.5 | Uncoated | Uncoated | 0 | SHAPEFILE | N
PL-00000753 | IPC-C01-07/B01-07 | Y | 1 | SK PS 00109934 | 2020-11-20 |  | 01-07-056-27W3 | 01-07-056-27W3 | Single Well Battery | Single Well Battery | Flowline |  | IPC CANADA LTD. | Removed | Fuel Gas |  | Polyethylene | 0.095 | 0.095 | 60.3 | 5.5 | 1 | 3408 | 11 | I | 1103 | 1103 | 1103 | 0 | 1.5 | Uncoated | Uncoated | 0 | SHAPEFILE | N
PL-00000847 | IPC-02-32/01-32 | Y | 1 | SK PS 00110028 | 2020-11-20 |  | 02-32-056-27W3 | 01-32-056-27W3 | Single Well Battery | Single Well Battery | Flowline |  | IPC CANADA LTD. | Abandoned | Fuel Gas |  | Polyethylene | 0.438 | 0.438 | 60.3 | 5.5 | 1 | 3408 | 11 | I | 1103 | 1103 | 1103 | 0 | 1.5 | Uncoated | Uncoated | 0 | SHAPEFILE | N
PL-00000678 | IPC 08-31c1/A01-31 | Y | 1 | SK PS 00109859 | 2020-11-20 |  | 08-31-055-27W3 | 01-31-055-27W3 | Compressor Station | Single Well Battery | Pipeline |  | IPC CANADA LTD. | Operating | Fuel Gas |  | Polyethylene | 0.489 | 0.489 | 88.9 | 8 | 1 | 3408 | 11 | I | 1103 | 1103 | 1103 | 0 | 1.5 | Uncoated | Uncoated | 0 | SHAPEFILE | N
PL-00000818 | IPC-B07-08/B06-08 | Y | 1 | SK PS 00109999 | 2020-11-20 |  | 07-08-056-27W3 | 06-08-056-27W3 | Single Well Battery | Single Well Battery | Flowline |  | IPC CANADA LTD. | Abandoned | Fuel Gas |  | Polyethylene | 0.381 | 0.381 | 60.3 | 5.5 | 1 | 3408 | 11 | I | 1103 | 1103 | 1103 | 0 | 1.5 | Uncoated | Uncoated | 0 | SHAPEFILE | N
PL-00000794 | IPC-T'09-08/A09-08 | Y | 1 | SK PS 00109975 | 2020-11-20 |  | 09-08-056-27W3 | 09-08-056-27W3 | Pipeline Segment Connection Above Ground | Single Well Battery | Flowline |  | IPC CANADA LTD. | Abandoned | Fuel Gas |  | Polyethylene | 0.091 | 0.091 | 60.3 | 5.5 | 1 | 3408 | 11 | I | 1103 | 1103 | 1103 | 0 | 1.5 | Uncoated | Uncoated | 0 | SHAPEFILE | N
PL-00000684 | IPC-T07-29/B02-29 | Y | 1 | SK PS 00109865 | 2020-11-20 |  | 07-29-055-27W3 | 02-29-055-27W3 | Pipeline Segment Connection Below Ground | Compressor Station | Flowline |  | IPC CANADA LTD. | Operating | Fuel Gas |  | Polyethylene | 0.37 | 0.37 | 88.9 | 8 | 1 | 3408 | 11 | I | 1103 | 1103 | 1103 | 0 | 1.5 | Uncoated | Uncoated | 0 | SHAPEFILE | N
PL-00000779 | IPC-T'''16-06/B16-06 | Y | 1 | SK PS 00109960 | 2020-11-20 |  | 16-06-056-27W3 | 16-06-056-27W3 | Pipeline Segment Connection Above Ground | Compressor Station | Flowline |  | IPC CANADA LTD. | Operating | Fuel Gas |  | Polyethylene | 0.379 | 0.379 | 60.3 | 5.5 | 1 | 3408 | 11 | I | 1103 | 1103 | 1103 | 0 | 1.5 | Uncoated | Uncoated | 0 | SHAPEFILE | N
PL-00000679 | IPC-A01-31/B04-32 | Y | 1 | SK PS 00109860 | 2020-11-20 |  | 01-31-055-27W3 | 04-32-055-27W3 | Single Well Battery | Compressor Station | Flowline |  | IPC CANADA LTD. | Operating | Fuel Gas |  | Polyethylene | 0.364 | 0.364 | 88.9 | 8 | 1 | 3408 | 11 | I | 1103 | 1103 | 1103 | 0 | 1.5 | Uncoated | Uncoated | 0 | SHAPEFILE | N
PL-00000674 | IPC 08-31c1/08-31c2 | Y | 1 | SK PS 00109855 | 2020-11-20 |  | 08-31-055-27W3 | 08-31-055-27W3 | Compressor Station | Compressor Station | Flowline |  | IPC CANADA LTD. | Cancelled - Non-Regulatory | Fuel Gas |  | Polyethylene | 0.072 | 0.072 | 60.3 | 5.5 | 1 | 3408 | 11 | I | 1103 | 1103 | 1103 | 0 | 1.5 | Uncoated | Uncoated | 0 | SHAPEFILE | N
PL-00000740 | IPC-T'13-08/D12-08 | Y | 1 | SK PS 00109921 | 2020-11-20 |  | 13-08-056-27W3 | 12-08-056-27W3 | Pipeline Segment Connection Above Ground | Single Well Battery | Flowline |  | IPC CANADA LTD. | Removed | Fuel Gas |  | Polyethylene | 0.154 | 0.154 | 60.3 | 5.5 | 1 | 3408 | 11 | I | 1103 | 1103 | 1103 | 0 | 1.5 | Uncoated | Uncoated | 0 | SHAPEFILE | N
PL-00000822 | IPC-A05-09/A15-05 | Y | 1 | SK PS 00110003 | 2020-11-20 |  | 05-09-056-27W3 | 16-05-056-27W3 | Single Well Battery | Single Well Battery | Flowline |  | IPC CANADA LTD. | Abandoned | Fuel Gas |  | Polyethylene | 1.235 | 1.235 | 60.3 | 5.5 | 1 | 3408 | 11 | I | 1103 | 1103 | 1103 | 0 | 1.5 | Uncoated | Uncoated | 0 | SHAPEFILE | N
PL-00000796 | IPC-T08-08/A08 | Y | 1 | SK PS 00109977 | 2020-11-20 |  | 08-08-056-27W3 | 08-08-056-27W3 | Pipeline Segment Connection Above Ground | Single Well Battery | Flowline |  | IPC CANADA LTD. | Abandoned | Fuel Gas |  | Polyethylene | 0.062 | 0.062 | 60.3 | 5.5 | 1 | 3408 | 11 | I | 1103 | 1103 | 1103 | 0 | 1.5 | Uncoated | Uncoated | 0 | SHAPEFILE | N
PL-00000864 | IPC-T'''10-29/D07-29 | Y | 1 | SK PS 00110045 | 2020-11-20 |  | 10-29-056-27W3 | 08-29-056-27W3 | Pipeline Segment Connection Above Ground | Single Well Battery | Flowline |  | IPC CANADA LTD. | Removed | Fuel Gas |  | Polyethylene | 0.432 | 0.432 | 88.9 | 8 | 1 | 3408 | 11 | I | 1103 | 1103 | 1103 | 0 | 1.5 | Uncoated | Uncoated | 0 | SHAPEFILE | N
PL-00000752 | IPC-T02-07/D02-07 | Y | 1 | SK PS 00109933 | 2020-11-20 |  | 08-07-056-27W3 | 07-07-056-27W3 | Pipeline Segment Connection Below Ground | Single Well Battery | Flowline |  | IPC CANADA LTD. | Removed | Fuel Gas |  | Polyethylene | 0.1 | 0.1 | 60.3 | 5.5 | 1 | 3408 | 11 | I | 1103 | 1103 | 1103 | 0 | 1.5 | Uncoated | Uncoated | 0 | SHAPEFILE | N
PL-00000774 | IPC-10-06/C09-06 | Y | 1 | SK PS 00109955 | 2020-11-20 |  | 09-06-056-27W3 | 09-06-056-27W3 | Compressor Station | Single Well Battery | Flowline |  | IPC CANADA LTD. | Cancelled - Non-Regulatory | Fuel Gas |  | Polyethylene | 0.098 | 0.098 | 60.3 | 5.5 | 1 | 3408 | 11 | I | 1103 | 1103 | 1103 | 0 | 1.5 | Uncoated | Uncoated | 0 | SHAPEFILE | N
PL-00000846 | IPC-A07-32/T'07-32 | Y | 1 | SK PS 00110027 | 2020-11-20 |  | 07-32-056-27W3 | 07-32-056-27W3 | Single Well Battery | Pipeline Segment Connection Below Ground | Flowline |  | IPC CANADA LTD. | Abandoned | Fuel Gas |  | Polyethylene | 0.029 | 0.029 | 88.9 | 8 | 1 | 3408 | 11 | I | 1103 | 1103 | 1103 | 0 | 1.5 | Uncoated | Uncoated | 0 | SHAPEFILE | N
PL-00000737 | IPC-T04-08/4B04-08 | Y | 1 | SK PS 00109918 | 2020-11-20 |  | 04-08-056-27W3 | 04-08-056-27W3 | Pipeline Segment Connection Above Ground | Single Well Battery | Flowline |  | IPC CANADA LTD. | Operating | Fuel Gas |  | Polyethylene | 0.162 | 0.162 | 60.3 | 5.5 | 1 | 3408 | 11 | I | 1103 | 1103 | 1103 | 0 | 1.5 | Uncoated | Uncoated | 0 | SHAPEFILE | N
PL-00000885 | BRY-001 | Y | 1 | SK PS 00110066 | 2020-11-20 |  | 05-09-005-08W2 | 05-09-005-08W2 | Well | Pipeline Segment Connection Above Ground | Flowline | Bryant 4B5-9/1C13-9-5-8W2 to 5-9-5-8W2 Header | SURGE ENERGY INC. | Cancelled - Duplicate Licences | Crude Oil |  |  | 0.171 | 0.171 | [8 empty] | 6894.76 | [5 empty] | SYSGEN | N
PL-00000714 | IPC-A07-05/T'08-05 | Y | 1 | SK PS 00109895 | 2020-11-20 |  | 07-05-056-27W3 | 08-05-056-27W3 | Single Well Battery | Pipeline Segment Connection Below Ground | Flowline |  | IPC CANADA LTD. | Abandoned | Fuel Gas |  | Polyethylene | 0.25 | 0.25 | 88.9 | 8 | 1 | 3408 | 11 | I | 1103 | 1103 | 1103 | 0 | 1.5 | Uncoated | Uncoated | 0 | SHAPEFILE | N
PL-00000859 | IPC-A07-20/02-32 | Y | 1 | SK PS 00110040 | 2020-11-20 |  | 07-29-056-27W3 | 02-32-056-27W3 | Single Well Battery | Compressor Station | Flowline |  | IPC CANADA LTD. | Abandoned | Fuel Gas |  | Polyethylene | 2.031 | 2.031 | 88.9 | 8 | 1 | 3408 | 11 | I | 1103 | 1103 | 1103 | 0 | 1.5 | Uncoated | Uncoated | 0 | SHAPEFILE | N
PL-00000695 | IPC-T'03-05/A03-05 | Y | 1 | SK PS 00109876 | 2020-11-20 |  | 02-05-056-27W3 | 02-05-056-27W3 | Pipeline Segment Connection Above Ground | Single Well Battery | Flowline |  | IPC CANADA LTD. | Abandoned | Fuel Gas |  | Polyethylene | 0.037 | 0.037 | 88.9 | 8 | 1 | 3408 | 11 | I | 1103 | 1103 | 1103 | 0 | 1.5 | Uncoated | Uncoated | 0 | SHAPEFILE | N
PL-00000802 | IPC-A15-08/T'''15-08 | Y | 1 | SK PS 00109983 | 2020-11-20 |  | 15-08-056-27W3 | 15-08-056-27W3 | Single Well Battery | Pipeline Segment Connection Above Ground | Flowline |  | IPC CANADA LTD. | Abandoned | Fuel Gas |  | Polyethylene | 0.028 | 0.028 | 88.9 | 8 | 1 | 3408 | 11 | I | 1103 | 1103 | 1103 | 0 | 1.5 | Uncoated | Uncoated | 0 | SHAPEFILE | N
PL-00000862 | IPC-A14-29/T''11-29 | Y | 1 | SK PS 00110043 | 2020-11-20 |  | 14-29-056-27W3 | 11-29-056-27W3 | Single Well Battery | Pipeline Segment Connection Above Ground | Flowline |  | IPC CANADA LTD. | Removed | Fuel Gas |  | Polyethylene | 0.397 | 0.397 | 88.9 | 8 | 1 | 3408 | 11 | I | 1103 | 1103 | 1103 | 0 | 1.5 | Uncoated | Uncoated | 0 | SHAPEFILE | N
PL-00000764 | IPC-15-07/T'15-07 | Y | 1 | SK PS 00109945 | 2020-11-20 |  | 15-07-056-27W3 | 16-07-056-27W3 | Compressor Station | Pipeline Segment Connection Below Ground | Flowline |  | IPC CANADA LTD. | Operating | Fuel Gas |  | Polyethylene | 0.145 | 0.145 | 88.9 | 8 | 1 | 3408 | 11 | I | 1103 | 1103 | 1103 | 0 | 1.5 | Uncoated | Uncoated | 0 | SHAPEFILE | N
PL-00000769 | IPC-D12-08/T(6)13-08 | Y | 1 | SK PS 00109950 | 2020-11-20 |  | 12-08-056-27W3 | 13-08-056-27W3 | Single Well Battery | Pipeline Segment Connection Below Ground | Flowline |  | IPC CANADA LTD. | Removed | Fuel Gas |  | Polyethylene | 0.153 | 0.153 | 88.9 | 8 | 1 | 3408 | 11 | I | 1103 | 1103 | 1103 | 0 | 1.5 | Uncoated | Uncoated | 0 | SHAPEFILE | N
PL-00000834 | IPC-T'''16-05/A16-05 | Y | 1 | SK PS 00110015 | 2020-11-20 |  | 16-05-056-27W3 | 16-05-056-27W3 | Pipeline Segment Connection Below Ground | Single Well Battery | Flowline |  | IPC CANADA LTD. | Cancelled - Non-Regulatory | Fuel Gas |  | Polyethylene | 0.094 | 0.094 | 88.9 | 8 | 1 | 3408 | 11 | I | 1103 | 1103 | 1103 | 0 | 1.5 | Uncoated | Uncoated | 0 | SHAPEFILE | N
PL-00000756 | IPC-T'07-07/D02-07 | Y | 1 | SK PS 00109937 | 2020-11-20 |  | 08-07-056-27W3 | 07-07-056-27W3 | Pipeline Segment Connection Below Ground | Single Well Battery | Flowline |  | IPC CANADA LTD. | Removed | Fuel Gas |  | Polyethylene | 0.101 | 0.101 | 88.9 | 8 | 1 | 3408 | 11 | I | 1103 | 1103 | 1103 | 0 | 1.5 | Uncoated | Uncoated | 0 | SHAPEFILE | N
PL-00000844 | IPC-T07-32/A07-32 | Y | 1 | SK PS 00110025 | 2020-11-20 |  | 07-32-056-27W3 | 07-32-056-27W3 | Pipeline Segment Connection Above Ground | Single Well Battery | Flowline |  | IPC CANADA LTD. | Abandoned | Fuel Gas |  | Polyethylene | 0.028 | 0.028 | 60.3 | 5.5 | 1 | 3408 | 11 | I | 1103 | 1103 | 1103 | 0 | 1.5 | Uncoated | Uncoated | 0 | SHAPEFILE | N
PL-00000704 | IPC-T'02-05/A02-05 | Y | 1 | SK PS 00109885 | 2020-11-20 |  | 02-05-056-27W3 | 02-05-056-27W3 | Pipeline Segment Connection Above Ground | Single Well Battery | Flowline |  | IPC CANADA LTD. | Abandoned | Fuel Gas |  | Polyethylene | 0.079 | 0.079 | 60.3 | 5.5 | 1 | 3408 | 11 | I | 1103 | 1103 | 1103 | 0 | 1.5 | Uncoated | Uncoated | 0 | SHAPEFILE | N
PL-00000870 | IPC-01-29/A07-29 | Y | 1 | SK PS 00110051 | 2020-11-20 |  | 01-29-056-27W3 | 07-29-056-27W3 | Single Well Battery | Single Well Battery | Flowline |  | IPC CANADA LTD. | Abandoned | Fuel Gas |  | Polyethylene | 0.451 | 0.451 | 88.9 | 8 | 1 | 3408 | 11 | I | 1103 | 1103 | 1103 | 0 | 1.5 | Uncoated | Uncoated | 0 | SHAPEFILE | N
PL-00000791 | IPC-T'16-08/A16-08 | Y | 1 | SK PS 00109972 | 2020-11-20 |  | 16-08-056-27W3 | 16-08-056-27W3 | Pipeline Segment Connection Above Ground | Single Well Battery | Flowline |  | IPC CANADA LTD. | Abandoned | Fuel Gas |  | Polyethylene | 0.031 | 0.031 | 60.3 | 5.5 | 1 | 3408 | 11 | I | 1103 | 1103 | 1103 | 0 | 1.5 | Uncoated | Uncoated | 0 | SHAPEFILE | N
PL-00000821 | IPC-07-08/A07-08 | Y | 1 | SK PS 00110002 | 2020-11-20 |  | 08-08-056-27W3 | 07-08-056-27W3 | Single Well Battery | Single Well Battery | Flowline |  | IPC CANADA LTD. | Abandoned | Fuel Gas |  | Polyethylene | 0.134 | 0.134 | 88.9 | 8 | 1 | 3408 | 11 | I | 1103 | 1103 | 1103 | 0 | 1.5 | Uncoated | Uncoated | 0 | SHAPEFILE | N
PL-00000801 | IPC-B15-08/T''15-08 | Y | 1 | SK PS 00109982 | 2020-11-20 |  | 15-08-056-27W3 | 10-08-056-27W3 | Single Well Battery | Pipeline Segment Connection Above Ground | Flowline |  | IPC CANADA LTD. | Abandoned | Fuel Gas |  | Polyethylene | 0.302 | 0.302 | 88.9 | 8 | 1 | 3408 | 11 | I | 1103 | 1103 | 1103 | 0 | 1.5 | Uncoated | Uncoated | 0 | SHAPEFILE | N
PL-00000767 | IPC-B13-08/T(4)13-08 | Y | 1 | SK PS 00109948 | 2020-11-20 |  | 13-08-056-27W3 | 13-08-056-27W3 | Single Well Battery | Pipeline Segment Connection Below Ground | Flowline |  | IPC CANADA LTD. | Removed | Fuel Gas |  | Polyethylene | 0.045 | 0.045 | 88.9 | 8 | 1 | 3408 | 11 | I | 1103 | 1103 | 1103 | 0 | 1.5 | Uncoated | Uncoated | 0 | SHAPEFILE | N
PL-00000833 | IPC-A15-04/A05-09 | Y | 1 | SK PS 00110014 | 2020-11-20 |  | 15-05-056-27W3 | 05-09-056-27W3 | Single Well Battery | Single Well Battery | Flowline |  | IPC CANADA LTD. | Abandoned | Fuel Gas |  | Polyethylene | 1.239 | 1.239 | 114.3 | 10.4 | 1 | 3408 | 11 | I | 1103 | 1103 | 1103 | 0 | 1.5 | Uncoated | Uncoated | 0 | SHAPEFILE | N
PL-00000677 | IPC 08-31c2/08-31c1 | Y | 1 | SK PS 00109858 | 2020-11-20 |  | 08-31-055-27W3 | 08-31-055-27W3 | Compressor Station | Compressor Station | Flowline |  | IPC CANADA LTD. | Cancelled - Non-Regulatory | Fuel Gas |  | Polyethylene | 0.069 | 0.069 | 88.9 | 8 | 1 | 3408 | 11 | I | 1103 | 1103 | 1103 | 0 | 1.5 | Uncoated | Uncoated | 0 | SHAPEFILE | N
PL-00000701 | IPC-T'16-32/A16-32 | Y | 1 | SK PS 00109882 | 2020-11-20 |  | 16-32-055-27W3 | 16-32-055-27W3 | Pipeline Segment Connection Above Ground | Single Well Battery | Flowline |  | IPC CANADA LTD. | Abandoned | Fuel Gas |  | Polyethylene | 0.024 | 0.024 | 60.3 | 5.5 | 1 | 3408 | 11 | I | 1103 | 1103 | 1103 | 0 | 1.5 | Uncoated | Uncoated | 0 | SHAPEFILE | N
PL-00000702 | IPC-T''15-32/A15-32 | Y | 1 | SK PS 00109883 | 2020-11-20 |  | 15-32-055-27W3 | 15-32-055-27W3 | Pipeline Segment Connection Above Ground | Single Well Battery | Flowline |  | IPC CANADA LTD. | Abandoned | Fuel Gas |  | Polyethylene | 0.043 | 0.043 | 60.3 | 5.5 | 1 | 3408 | 11 | I | 1103 | 1103 | 1103 | 0 | 1.5 | Uncoated | Uncoated | 0 | SHAPEFILE | N
PL-00000828 | IPC-T'16-05/A01-08 | Y | 1 | SK PS 00110009 | 2020-11-20 |  | 16-05-056-27W3 | 01-08-056-27W3 | Pipeline Segment Connection Above Ground | Single Well Battery | Flowline |  | IPC CANADA LTD. | Abandoned | Fuel Gas |  | Polyethylene | 0.346 | 0.346 | 60.3 | 5.5 | 1 | 3408 | 11 | I | 1103 | 1103 | 1103 | 0 | 1.5 | Uncoated | Uncoated | 0 | SHAPEFILE | N
PL-00000783 | IPC-T''16-06/A16-06 | Y | 1 | SK PS 00109964 | 2020-11-20 |  | 16-06-056-27W3 | 16-06-056-27W3 | Pipeline Segment Connection Above Ground | Single Well Battery | Flowline |  | IPC CANADA LTD. | Operating | Fuel Gas |  | Polyethylene | 0.096 | 0.096 | 88.9 | 8 | 1 | 3408 | 11 | I | 1103 | 1103 | 1103 | 0 | 1.5 | Uncoated | Uncoated | 0 | SHAPEFILE | N
PL-00000689 | IPC-16-20/04-28 | Y | 1 | SK PS 00109870 | 2020-11-20 |  | 16-20-055-27W3 | 05-28-055-27W3 | Single Well Battery | Single Well Battery | Flowline |  | IPC CANADA LTD. | Operating | Fuel Gas |  | Polyethylene | 1.485 | 1.485 | 88.9 | 8 | 1 | 3408 | 11 | I | 1103 | 1103 | 1103 | 0 | 1.5 | Uncoated | Uncoated | 0 | SHAPEFILE | N
PL-00000685 | IPC-08-29/D12-28 | Y | 1 | SK PS 00109866 | 2020-11-20 |  | 08-29-055-27W3 | 12-28-055-27W3 | Single Well Battery | Single Well Battery | Flowline |  | IPC CANADA LTD. | Operating | Fuel Gas |  | Polyethylene | 0.88 | 0.88 | 88.9 | 8 | 1 | 3408 | 11 | I | 1103 | 1103 | 1103 | 0 | 1.5 | Uncoated | Uncoated | 0 | SHAPEFILE | N
PL-00000811 | IPC-T05-09/11-09 | Y | 1 | SK PS 00109992 | 2020-11-20 |  | 05-09-056-27W3 | 11-09-056-27W3 | Pipeline Segment Connection Above Ground | Single Well Battery | Flowline |  | IPC CANADA LTD. | Abandoned | Fuel Gas |  | Polyethylene | 0.584 | 0.584 | 114.3 | 10.4 | 1 | 3408 | 11 | I | 1103 | 1103 | 1725 | 0 | 1.5 | Uncoated | Uncoated | 0 | SHAPEFILE | N
PL-00000748 | IPC-T(4)16-07/D10-07 | Y | 1 | SK PS 00109929 | 2020-11-20 |  | 16-07-056-27W3 | 09-07-056-27W3 | Pipeline Segment Connection Below Ground | Single Well Battery | Flowline |  | IPC CANADA LTD. | Removed | Fuel Gas |  | Polyethylene | 0.165 | 0.165 | 60.3 | 5.5 | 1 | 3408 | 11 | I | 1103 | 1103 | 1103 | 0 | 1.5 | Uncoated | Uncoated | 0 | SHAPEFILE | N
PL-00000836 | IPC-T'''13-04/D13-04 | Y | 1 | SK PS 00110017 | 2020-11-20 |  | 13-04-056-27W3 | 13-04-056-27W3 | Pipeline Segment Connection Above Ground | Blind End | Flowline |  | IPC CANADA LTD. | Abandoned | Fuel Gas |  | Polyethylene | 0.171 | 0.171 | 88.9 | 8 | 1 | 3408 | 11 | I | 1103 | 1103 | 1103 | 0 | 1.5 | Uncoated | Uncoated | 0 | SHAPEFILE | N
PL-00000725 | IPC-T'01-05/A01-05 | Y | 1 | SK PS 00109906 | 2020-11-20 |  | 01-05-056-27W3 | 01-05-056-27W3 | Pipeline Segment Connection Below Ground | Single Well Battery | Flowline |  | IPC CANADA LTD. | Abandoned | Fuel Gas |  | Polyethylene | 0.152 | 0.152 | 60.3 | 5.5 | 1 | 3408 | 11 | I | 1103 | 1103 | 1103 | 0 | 1.5 | Uncoated | Uncoated | 0 | SHAPEFILE | N
PL-00000848 | IPC-01-32/02-32 | Y | 1 | SK PS 00110029 | 2020-11-20 |  | 01-32-056-27W3 | 02-32-056-27W3 | Single Well Battery | Compressor Station | Flowline |  | IPC CANADA LTD. | Abandoned | Fuel Gas |  | Polyethylene | 0.442 | 0.442 | 88.9 | 8 | 1 | 3408 | 11 | I | 1103 | 1103 | 1103 | 0 | 1.5 | Uncoated | Uncoated | 0 | SHAPEFILE | N
PL-00000803 | IPC-D16-08/T(4)16-08 | Y | 1 | SK PS 00109984 | 2020-11-20 |  | 16-08-056-27W3 | 16-08-056-27W3 | Single Well Battery | Pipeline Segment Connection Above Ground | Flowline |  | IPC CANADA LTD. | Abandoned | Fuel Gas |  | Polyethylene | 0.376 | 0.376 | 88.9 | 8 | 1 | 3408 | 11 | I | 1103 | 1103 | 1103 | 0 | 1.5 | Uncoated | Uncoated | 0 | SHAPEFILE | N
PL-00000776 | IPC-4B04-08/C04-08 | Y | 1 | SK PS 00109957 | 2020-11-20 |  | 04-08-056-27W3 | 04-08-056-27W3 | Single Well Battery | Single Well Battery | Flowline |  | IPC CANADA LTD. | Abandoned | Fuel Gas |  | Polyethylene | 0.318 | 0.318 | 60.3 | 5.5 | 1 | 3408 | 11 | I | 1103 | 1103 | 1103 | 0 | 1.5 | Uncoated | Uncoated | 0 | SHAPEFILE | N
PL-00000812 | IPC-A12-09/T'12-09 | Y | 1 | SK PS 00109993 | 2020-11-20 |  | 12-09-056-27W3 | 12-09-056-27W3 | Single Well Battery | Pipeline Segment Connection Below Ground | Flowline |  | IPC CANADA LTD. | Abandoned | Fuel Gas |  | Polyethylene | 0.154 | 0.154 | 88.9 | 8 | 1 | 3408 | 11 | I | 1103 | 1103 | 1103 | 0 | 1.5 | Uncoated | Uncoated | 0 | SHAPEFILE | N
PL-00000673 | IPC-07-32/02-32 | Y | 1 | SK PS 00109854 | 2020-11-20 |  | 07-32-055-27W3 | 02-32-055-27W3 | Compressor Station | Single Well Battery | Pipeline |  | IPC CANADA LTD. | Operating | Fuel Gas |  | Polyethylene | 0.23 | 0.23 | 88.9 | 8 | 1 | 3408 | 11 | I | 1103 | 1103 | 1103 | 0 | 1.5 | Uncoated | Uncoated | 0 | SHAPEFILE | N
PL-00000853 | IPC-T'02-32/A07-29 | Y | 1 | SK PS 00110034 | 2020-11-20 |  | 02-32-056-27W3 | 07-29-056-27W3 | Pipeline Segment Connection Above Ground | Single Well Battery | Flowline |  | IPC CANADA LTD. | Abandoned | Fuel Gas |  | Polyethylene | 2 | 2 | 60.3 | 5.5 | 1 | 3408 | 11 | I | 1103 | 1103 | 1103 | 0 | 1.5 | Uncoated | Uncoated | 0 | SHAPEFILE | N
PL-00000840 | IPC-T'11-05/7A04-08 | Y | 1 | SK PS 00110021 | 2020-11-20 |  | 11-05-056-27W3 | 04-08-056-27W3 | Pipeline Segment Connection Above Ground | Single Well Battery | Flowline |  | IPC CANADA LTD. | Abandoned | Fuel Gas |  | Polyethylene | 0.983 | 0.983 | 0 | 0 | 1 | 3408 | 11 | I | 1103 | 1103 | 1103 | 0 | 0 | Uncoated | Uncoated | 0 | SHAPEFILE | N
PL-00000798 | IPC-T12-09/A12-09 | Y | 1 | SK PS 00109979 | 2020-11-20 |  | 12-09-056-27W3 | 12-09-056-27W3 | Pipeline Segment Connection Below Ground | Single Well Battery | Flowline |  | IPC CANADA LTD. | Abandoned | Fuel Gas |  | Polyethylene | 0.154 | 0.154 | 60.3 | 5.5 | 1 | 3408 | 11 | I | 1103 | 1103 | 1103 | 0 | 1.5 | Uncoated | Uncoated | 0 | SHAPEFILE | N
PL-00000793 | IPC-T09-08/C09-08 | Y | 1 | SK PS 00109974 | 2020-11-20 |  | 09-08-056-27W3 | 09-08-056-27W3 | Pipeline Segment Connection Above Ground | Single Well Battery | Flowline |  | IPC CANADA LTD. | Abandoned | Fuel Gas |  | Polyethylene | 0.037 | 0.037 | 60.3 | 5.5 | 1 | 3408 | 11 | I | 1103 | 1103 | 1103 | 0 | 1.5 | Uncoated | Uncoated | 0 | SHAPEFILE | N
PL-00000717 | IPC-B12-33/T09-32 | Y | 1 | SK PS 00109898 | 2020-11-20 |  | 12-33-055-27W3 | 16-32-055-27W3 | Single Well Battery | Pipeline Segment Connection Below Ground | Flowline |  | IPC CANADA LTD. | Abandoned | Fuel Gas |  | Polyethylene | 0.385 | 0.385 | 88.9 | 8 | 1 | 3408 | 11 | I | 1103 | 1103 | 1103 | 0 | 1.5 | Uncoated | Uncoated | 0 | SHAPEFILE | N
PL-00000726 | IPC-T'09-32/B12-33 | Y | 1 | SK PS 00109907 | 2020-11-20 |  | 16-32-055-27W3 | 12-33-055-27W3 | Pipeline Segment Connection Below Ground | Single Well Battery | Flowline |  | IPC CANADA LTD. | Abandoned | Fuel Gas |  | Polyethylene | 0.385 | 0.385 | 60.3 | 5.5 | 1 | 3408 | 11 | I | 1103 | 1103 | 1103 | 0 | 1.5 | Uncoated | Uncoated | 0 | SHAPEFILE | N
PL-00000675 | IPC 08-31c2/08-31c3 | Y | 1 | SK PS 00109856 | 2020-11-20 |  | 08-31-055-27W3 | 08-31-055-27W3 | Compressor Station | Compressor Station | Flowline |  | IPC CANADA LTD. | Cancelled - Non-Regulatory | Fuel Gas |  | Polyethylene | 0.065 | 0.065 | 60.3 | 5.5 | 1 | 3408 | 11 | I | 1103 | 1103 | 1103 | 0 | 1.5 | Uncoated | Uncoated | 0 | SHAPEFILE | N
PL-00000886 | BRY-013 | Y | 1 | SK PS 00110067 | 2020-11-20 |  | 02-06-005-08W2 | 13-05-005-08W2 | Well | Well | Flowline | Bryant 4C2-6/1C15-6-5-8W2 to 13-5-5-8W2 | SURGE ENERGY INC. | Cancelled - Duplicate Licences | Crude Oil |  |  | 1.364 | 1.364 | [8 empty] | 6894.76 | [5 empty] | SYSGEN | N
PL-00000780 | IPC-B16-06/T(4)16-06 | Y | 1 | SK PS 00109961 | 2020-11-20 |  | 16-06-056-27W3 | 16-06-056-27W3 | Compressor Station | Pipeline Segment Connection Above Ground | Flowline |  | IPC CANADA LTD. | Operating | Fuel Gas |  | Polyethylene | 0.37 | 0.37 | 88.9 | 8 | 1 | 3408 | 11 | I | 1103 | 1103 | 1103 | 0 | 1.5 | Uncoated | Uncoated | 0 | SHAPEFILE | N
PL-00000668 | IPC-10-06/09-30 | Y | 1 | SK PS 00109849 | 2020-11-20 |  | 09-06-056-27W3 | 09-30-055-27W3 | Compressor Station | Single Well Battery | Pipeline |  | IPC CANADA LTD. | Operating | Fuel Gas |  | Polyethylene | 3.429 | 3.429 | 114.3 | 10.4 | 1 | 3408 | 11 | I | 1103 | 1103 | 1103 | 0 | 1.5 | Uncoated | Uncoated | 0 | SHAPEFILE | N
PL-00000762 | IPC-T(8)16-07/A16-07 | Y | 1 | SK PS 00109943 | 2020-11-20 |  | 16-07-056-27W3 | 16-07-056-27W3 | Pipeline Segment Connection Above Ground | Single Well Battery | Flowline |  | IPC CANADA LTD. | Removed | Fuel Gas |  | Polyethylene | 0.033 | 0.033 | 88.9 | 8 | 1 | 3408 | 11 | I | 1103 | 1103 | 1103 | 0 | 1.5 | Uncoated | Uncoated | 0 | SHAPEFILE | N
PL-00000721 | IPC-T'''09-05/09-05 | Y | 1 | SK PS 00109902 | 2020-11-20 |  | 09-05-056-27W3 | 09-05-056-27W3 | Pipeline Segment Connection Below Ground | Single Well Battery | Flowline |  | IPC CANADA LTD. | Abandoned | Fuel Gas |  | Polyethylene | 0.087 | 0.087 | 60.3 | 5.5 | 1 | 3408 | 11 | I | 1103 | 1103 | 1103 | 0 | 1.5 | Uncoated | Uncoated | 0 | SHAPEFILE | N
PL-00000832 | IPC-A01-08/T''16-05 | Y | 1 | SK PS 00110013 | 2020-11-20 |  | 01-08-056-27W3 | 16-05-056-27W3 | Single Well Battery | Pipeline Segment Connection Below Ground | Flowline |  | IPC CANADA LTD. | Abandoned | Fuel Gas |  | Polyethylene | 0.346 | 0.346 | 114.3 | 10.4 | 1 | 3408 | 11 | I | 1103 | 1103 | 1103 | 0 | 1.5 | Uncoated | Uncoated | 0 | SHAPEFILE | N
PL-00000709 | IPC-A10-05/09-06 | Y | 1 | SK PS 00109890 | 2020-11-20 |  | 10-05-056-27W3 | 09-06-056-27W3 | Single Well Battery | Single Well Battery | Flowline |  | IPC CANADA LTD. | Abandoned | Fuel Gas |  | Polyethylene | 1.389 | 1.389 | 0 | 0 | 1 | 3408 | 11 | I | 1103 | 1103 | 1103 | 0 | 0 | Uncoated | Uncoated | 0 | SHAPEFILE | N
PL-00000810 | IPC-A08-08/T''08-08 | Y | 1 | SK PS 00109991 | 2020-11-20 |  | 08-08-056-27W3 | 08-08-056-27W3 | Single Well Battery | Pipeline Segment Connection Above Ground | Flowline |  | IPC CANADA LTD. | Abandoned | Fuel Gas |  | Polyethylene | 0.049 | 0.049 | 88.9 | 8 | 1 | 3408 | 11 | I | 1103 | 1103 | 1103 | 0 | 1.5 | Uncoated | Uncoated | 0 | SHAPEFILE | N
PL-00000739 | IPC-T13-08/1B14-08 | Y | 1 | SK PS 00109920 | 2020-11-20 |  | 12-08-056-27W3 | 14-08-056-27W3 | Pipeline Segment Connection Above Ground | Single Well Battery | Flowline |  | IPC CANADA LTD. | Removed | Fuel Gas |  | Polyethylene | 0.186 | 0.186 | 60.3 | 5.5 | 1 | 3408 | 11 | I | 1103 | 1103 | 1103 | 0 | 1.5 | Uncoated | Uncoated | 0 | SHAPEFILE | N
PL-00000863 | IPC-A11-29/T'''11-29 | Y | 1 | SK PS 00110044 | 2020-11-20 |  | 11-29-056-27W3 | 11-29-056-27W3 | Single Well Battery | Pipeline Segment Connection Above Ground | Flowline |  | IPC CANADA LTD. | Abandoned | Fuel Gas |  | Polyethylene | 0.024 | 0.024 | 88.9 | 8 | 1 | 3408 | 11 | I | 1103 | 1103 | 1103 | 0 | 1.5 | Uncoated | Uncoated | 0 | SHAPEFILE | N
PL-00000712 | IPC-D06-32/T''09-05 | Y | 1 | SK PS 00109893 | 2020-11-20 |  | 06-05-056-27W3 | 09-05-056-27W3 | Single Well Battery | Pipeline Segment Connection Below Ground | Flowline |  | IPC CANADA LTD. | Abandoned | Fuel Gas |  | Polyethylene | 0.663 | 0.663 | 88.9 | 8 | 1 | 3408 | 11 | I | 1103 | 1103 | 1103 | 0 | 1.5 | Uncoated | Uncoated | 0 | SHAPEFILE | N
PL-00000808 | IPC-A10-08/T(5)09-08 | Y | 1 | SK PS 00109989 | 2020-11-20 |  | 09-08-056-27W3 | 09-08-056-27W3 | Single Well Battery | Pipeline Segment Connection Above Ground | Flowline |  | IPC CANADA LTD. | Abandoned | Fuel Gas |  | Polyethylene | 0.254 | 0.254 | 88.9 | 8 | 1 | 3408 | 11 | I | 1103 | 1103 | 1103 | 0 | 1.5 | Uncoated | Uncoated | 0 | SHAPEFILE | N
PL-00000799 | IPC-T11-09/B11-09 | Y | 1 | SK PS 00109980 | 2020-11-20 |  | 11-09-056-27W3 | 11-09-056-27W3 | Pipeline Segment Connection Above Ground | Single Well Battery | Flowline |  | IPC CANADA LTD. | Abandoned | Fuel Gas |  | Polyethylene | 0.1 | 0.1 | 60.3 | 5.5 | 1 | 3408 | 11 | I | 1103 | 1103 | 1103 | 0 | 1.5 | Uncoated | Uncoated | 0 | SHAPEFILE | N
PL-00000872 | IPC-13-29/A14-29 | Y | 1 | SK PS 00110053 | 2020-11-20 |  | 13-29-056-27W3 | 14-29-056-27W3 | Single Well Battery | Single Well Battery | Flowline |  | IPC CANADA LTD. | Abandoned | Fuel Gas |  | Polyethylene | 0.664 | 0.664 | 88.9 | 8 | 1 | 3408 | 11 | I | 1103 | 1103 | 1103 | 0 | 1.5 | Uncoated | Uncoated | 0 | SHAPEFILE | N
PL-00000838 | IPC-T'06-09/B06-09 | Y | 1 | SK PS 00110019 | 2020-11-20 |  | 06-09-056-27W3 | 06-09-056-27W3 | Pipeline Segment Connection Above Ground | Single Well Battery | Flowline |  | IPC CANADA LTD. | Abandoned | Fuel Gas |  | Polyethylene | 0.02 | 0.02 | 88.9 | 8 | 1 | 3408 | 11 | I | 1103 | 1103 | 1103 | 0 | 1.5 | Uncoated | Uncoated | 0 | SHAPEFILE | N
PL-00000881 | BRY-015 | Y | 1 | SK PS 00110062 | 2020-11-20 |  | 05-04-005-08W2 | 09-05-005-08W2 | Well | Well | Flowline | Bryant 5-4-5-8W2 to 9-5-5-8W2 | SURGE ENERGY INC. | Cancelled - Duplicate Licences | Crude Oil |  |  | 0.485 | 0.485 | [8 empty] | 6894.76 | [5 empty] | SYSGEN | N
PL-00000761 | IPC-T(7)16-07/D10-07 | Y | 1 | SK PS 00109942 | 2020-11-20 |  | 16-07-056-27W3 | 09-07-056-27W3 | Pipeline Segment Connection Above Ground | Single Well Battery | Flowline |  | IPC CANADA LTD. | Removed | Fuel Gas |  | Polyethylene | 0.167 | 0.167 | 88.9 | 8 | 1 | 3408 | 11 | I | 1103 | 1103 | 1103 | 0 | 1.5 | Uncoated | Uncoated | 0 | SHAPEFILE | N
PL-00000723 | IPC-T''08-05/B08-05 | Y | 1 | SK PS 00109904 | 2020-11-20 |  | 08-05-056-27W3 | 08-05-056-27W3 | Pipeline Segment Connection Below Ground | Single Well Battery | Flowline |  | IPC CANADA LTD. | Abandoned | Fuel Gas |  | Polyethylene | 0.031 | 0.031 | 60.3 | 5.5 | 1 | 3408 | 11 | I | 1103 | 1103 | 1103 | 0 | 1.5 | Uncoated | Uncoated | 0 | SHAPEFILE | N
PL-00000669 | IPC-T05-32/08-31 | Y | 1 | SK PS 00109850 | 2020-11-20 |  | 05-32-055-27W3 | 08-31-055-27W3 | Pipeline Segment Connection Below Ground | Compressor Station | Flowline |  | IPC CANADA LTD. | Operating | Fuel Gas |  | Polyethylene | 0.477 | 0.477 | 114.3 | 10.4 | 1 | 3408 | 11 | I | 1103 | 1103 | 1103 | 0 | 1.5 | Uncoated | Uncoated | 0 | SHAPEFILE | N
PL-00000676 | IPC 08-31c3/08-31c2 | Y | 1 | SK PS 00109857 | 2020-11-20 |  | 08-31-055-27W3 | 08-31-055-27W3 | Compressor Station | Compressor Station | Flowline |  | IPC CANADA LTD. | Cancelled - Non-Regulatory | Fuel Gas |  | Polyethylene | 0.065 | 0.065 | 88.9 | 8 | 1 | 3408 | 11 | I | 1103 | 1103 | 1103 | 0 | 1.5 | Uncoated | Uncoated | 0 | SHAPEFILE | N
PL-00000879 | BRY-010 | Y | 1 | SK PS 00110060 | 2020-11-20 |  | 13-04-005-08W2 | 13-04-005-08W2 | Well | Pipeline Segment Connection Above Ground | Flowline | Bryant 13-4-5-8W2 to 13-4-5-8W2 riser | SURGE ENERGY INC. | Cancelled - Non-Regulatory | Crude Oil |  |  | 0.008 | 0.008 | [14 empty] | SYSGEN | N
PL-00000707 | IPC-T'04-05/A04-05 | Y | 1 | SK PS 00109888 | 2020-11-20 |  | 04-05-056-27W3 | 04-05-056-27W3 | Pipeline Segment Connection Above Ground | Single Well Battery | Flowline |  | IPC CANADA LTD. | Abandoned | Fuel Gas |  | Polyethylene | 0.047 | 0.047 | 60.3 | 5.5 | 1 | 3408 | 11 | I | 1103 | 1103 | 1103 | 0 | 1.5 | Uncoated | Uncoated | 0 | SHAPEFILE | N
PL-00000867 | IPC-D07-29/08-29 | Y | 1 | SK PS 00110048 | 2020-11-20 |  | 08-29-056-27W3 | 08-29-056-27W3 | Single Well Battery | Single Well Battery | Flowline |  | IPC CANADA LTD. | Abandoned | Fuel Gas |  | Polyethylene | 0.323 | 0.323 | 60.3 | 5.5 | 1 | 3408 | 11 | I | 1103 | 1103 | 1103 | 0 | 1.5 | Uncoated | Uncoated | 0 | SHAPEFILE | N
PL-00000724 | IPC-T''08-05/A07-05 | Y | 1 | SK PS 00109905 | 2020-11-20 |  | 08-05-056-27W3 | 07-05-056-27W3 | Pipeline Segment Connection Below Ground | Single Well Battery | Flowline |  | IPC CANADA LTD. | Abandoned | Fuel Gas |  | Polyethylene | 0.249 | 0.249 | 60.3 | 5.5 | 1 | 3408 | 11 | I | 1103 | 1103 | 1103 | 0 | 1.5 | Uncoated | Uncoated | 0 | SHAPEFILE | N
PL-00000758 | IPC-T'10-07/A10-07 | Y | 1 | SK PS 00109939 | 2020-11-20 |  | 10-07-056-27W3 | 10-07-056-27W3 | Pipeline Segment Connection Above Ground | Single Well Battery | Flowline |  | IPC CANADA LTD. | Removed | Fuel Gas |  | Polyethylene | 0.045 | 0.045 | 88.9 | 8 | 1 | 3408 | 11 | I | 1103 | 1103 | 1103 | 0 | 1.5 | Uncoated | Uncoated | 0 | SHAPEFILE | N
PL-00000882 | BRY-007 | Y | 1 | SK PS 00110063 | 2020-11-20 |  | 15-05-005-08W2 | 16-05-005-08W2 | Well | Multi Well Battery | Flowline | Bryant 4C15-5/3B11-5-5-8W2 to 16-5-5-8W2 BTY | SURGE ENERGY INC. | Cancelled - Duplicate Licences | Crude Oil |  |  | 0.494 | 0.494 | [8 empty] | 6894.76 | [5 empty] | SYSGEN | N
PL-00000790 | IPC-T16-08/D16-08 | Y | 1 | SK PS 00109971 | 2020-11-20 |  | 16-08-056-27W3 | 16-08-056-27W3 | Pipeline Segment Connection Above Ground | Single Well Battery | Flowline |  | IPC CANADA LTD. | Abandoned | Fuel Gas |  | Polyethylene | 0.382 | 0.382 | 60.3 | 5.5 | 1 | 3408 | 11 | I | 1103 | 1103 | 1103 | 0 | 1.5 | Uncoated | Uncoated | 0 | SHAPEFILE | N
PL-00000827 | IPC-T16-05/A16-05 | Y | 1 | SK PS 00110008 | 2020-11-20 |  | 16-05-056-27W3 | 16-05-056-27W3 | Pipeline Segment Connection Above Ground | Single Well Battery | Flowline |  | IPC CANADA LTD. | Cancelled - Non-Regulatory | Fuel Gas |  | Polyethylene | 0.052 | 0.052 | 60.3 | 5.5 | 1 | 3408 | 11 | I | 1103 | 1103 | 1103 | 0 | 1.5 | Uncoated | Uncoated | 0 | SHAPEFILE | N
PL-00000698 | IPC-T'15-32/A15-32 | Y | 1 | SK PS 00109879 | 2020-11-20 |  | 15-32-055-27W3 | 15-32-055-27W3 | Pipeline Segment Connection Above Ground | Single Well Battery | Flowline |  | IPC CANADA LTD. | Abandoned | Fuel Gas |  | Polyethylene | 0.09 | 0.09 | 88.9 | 8 | 1 | 3408 | 11 | I | 1103 | 1103 | 1103 | 0 | 1.5 | Uncoated | Uncoated | 0 | SHAPEFILE | N
PL-00000858 | IPC-T'10-29/D07-29 | Y | 1 | SK PS 00110039 | 2020-11-20 |  | 10-29-056-27W3 | 08-29-056-27W3 | Pipeline Segment Connection Above Ground | Single Well Battery | Flowline |  | IPC CANADA LTD. | Abandoned | Fuel Gas |  | Polyethylene | 0.438 | 0.438 | 60.3 | 5.5 | 1 | 3408 | 11 | I | 1103 | 1103 | 1103 | 0 | 1.5 | Uncoated | Uncoated | 0 | SHAPEFILE | N
PL-00000733 | IPC-A14-05/15-05 | Y | 1 | SK PS 00109914 | 2020-11-20 |  | 14-05-056-27W3 | 15-05-056-27W3 | Single Well Battery | Single Well Battery | Flowline |  | IPC CANADA LTD. | Abandoned | Fuel Gas |  | Polyethylene | 0.155 | 0.155 | 60.3 | 5.5 | 1 | 3408 | 11 | I | 1103 | 1103 | 1103 | 0 | 1.5 | Uncoated | Uncoated | 0 | SHAPEFILE | N
PL-00000708 | IPC-09-05/T09-05 | Y | 1 | SK PS 00109889 | 2020-11-20 |  | 09-05-056-27W3 | 09-05-056-27W3 | Single Well Battery | Pipeline Segment Connection Below Ground | Flowline |  | IPC CANADA LTD. | Abandoned | Fuel Gas |  | Polyethylene | 0.067 | 0.067 | 88.9 | 8 | 1 | 3408 | 11 | I | 1103 | 1103 | 1103 | 0 | 1.5 | Uncoated | Uncoated | 0 | SHAPEFILE | N
PL-00000830 | IPC-A02-08/A01-08 | Y | 1 | SK PS 00110011 | 2020-11-20 |  | 02-08-056-27W3 | 01-08-056-27W3 | Single Well Battery | Single Well Battery | Flowline |  | IPC CANADA LTD. | Abandoned | Fuel Gas |  | Polyethylene | 0.573 | 0.573 | 114.3 | 10.4 | 1 | 3408 | 11 | I | 1103 | 1103 | 1103 | 0 | 1.5 | Uncoated | Uncoated | 0 | SHAPEFILE | N
PL-00000795 | IPC-T''09-08/A10-08 | Y | 1 | SK PS 00109976 | 2020-11-20 |  | 09-08-056-27W3 | 09-08-056-27W3 | Pipeline Segment Connection Above Ground | Single Well Battery | Flowline |  | IPC CANADA LTD. | Abandoned | Fuel Gas |  | Polyethylene | 0.24 | 0.24 | 60.3 | 5.5 | 1 | 3408 | 11 | I | 1103 | 1103 | 1103 | 0 | 1.5 | Uncoated | Uncoated | 0 | SHAPEFILE | N
PL-00000874 | IPC-05-29/13-29 | Y | 1 | SK PS 00110055 | 2020-11-20 |  | 05-29-056-27W3 | 13-29-056-27W3 | Single Well Battery | Single Well Battery | Flowline |  | IPC CANADA LTD. | Abandoned | Fuel Gas |  | Polyethylene | 0.745 | 0.745 | 88.9 | 8 | 1 | 3408 | 11 | I | 1103 | 1103 | 1103 | 0 | 1.5 | Uncoated | Uncoated | 0 | SHAPEFILE | N
PL-00000750 | IPC-T10-07/A10-07 | Y | 1 | SK PS 00109931 | 2020-11-20 |  | 10-07-056-27W3 | 10-07-056-27W3 | Pipeline Segment Connection Above Ground | Single Well Battery | Flowline |  | IPC CANADA LTD. | Removed | Fuel Gas |  | Polyethylene | 0.045 | 0.045 | 60.3 | 5.5 | 1 | 3408 | 11 | I | 1103 | 1103 | 1103 | 0 | 1.5 | Uncoated | Uncoated | 0 | SHAPEFILE | N
PL-00000850 | IPC-A02-32/02-32 | Y | 1 | SK PS 00110031 | 2020-11-20 |  | 02-32-056-27W3 | 02-32-056-27W3 | Single Well Battery | Compressor Station | Flowline |  | IPC CANADA LTD. | Abandoned | Fuel Gas |  | Polyethylene | 0.279 | 0.279 | 88.9 | 8 | 1 | 3408 | 11 | I | 1103 | 1103 | 1103 | 0 | 1.5 | Uncoated | Uncoated | 0 | SHAPEFILE | N
PL-00000829 | IPC-A01-08/A02-08 | Y | 1 | SK PS 00110010 | 2020-11-20 |  | 01-08-056-27W3 | 02-08-056-27W3 | Single Well Battery | Single Well Battery | Flowline |  | IPC CANADA LTD. | Abandoned | Fuel Gas |  | Polyethylene | 0.579 | 0.579 | 60.3 | 5.5 | 1 | 3408 | 11 | I | 1103 | 1103 | 1103 | 0 | 1.5 | Uncoated | Uncoated | 0 | SHAPEFILE | N
PL-00000681 | IPC-T12-29/12-29 | Y | 1 | SK PS 00109862 | 2020-11-20 |  | 12-29-055-27W3 | 12-29-055-27W3 | Pipeline Segment Connection Below Ground | Single Well Battery | Flowline |  | IPC CANADA LTD. | Operating | Fuel Gas |  | Polyethylene | 0.077 | 0.077 | 88.9 | 8 | 1 | 3408 | 11 | I | 1103 | 1103 | 1103 | 0 | 1.5 | Uncoated | Uncoated | 0 | SHAPEFILE | N
PL-00000852 | IPC-B02-32/02-32 | Y | 1 | SK PS 00110033 | 2020-11-20 |  | 02-32-056-27W3 | 02-32-056-27W3 | Single Well Battery | Compressor Station | Flowline |  | IPC CANADA LTD. | Abandoned | Fuel Gas |  | Polyethylene | 0.368 | 0.368 | 88.9 | 8 | 1 | 3408 | 11 | I | 1103 | 1103 | 1103 | 0 | 1.5 | Uncoated | Uncoated | 0 | SHAPEFILE | N
PL-00000771 | IPC-03-08/T''04-08 | Y | 1 | SK PS 00109952 | 2020-11-20 |  | 03-08-056-27W3 | 04-08-056-27W3 | Single Well Battery | Pipeline Segment Connection Above Ground | Flowline |  | IPC CANADA LTD. | Abandoned | Fuel Gas |  | Polyethylene | 0.246 | 0.246 | 88.9 | 8 | 1 | 3408 | 11 | I | 1103 | 1103 | 1103 | 0 | 1.5 | Uncoated | Uncoated | 0 | SHAPEFILE | N
PL-00000786 | IPC-B10-08/1B14-08 | Y | 1 | SK PS 00109967 | 2020-11-20 |  | 10-08-056-27W3 | 14-08-056-27W3 | Single Well Battery | Single Well Battery | Flowline |  | IPC CANADA LTD. | Abandoned | Fuel Gas |  | Polyethylene | 0.358 | 0.358 | 88.9 | 8 | 1 | 3408 | 11 | I | 1103 | 1103 | 1103 | 0 | 1.5 | Uncoated | Uncoated | 0 | SHAPEFILE | N
PL-00000784 | IPC-09-06/10-06 | Y | 1 | SK PS 00109965 | 2020-11-20 |  | 09-06-056-27W3 | 09-06-056-27W3 | Single Well Battery | Compressor Station | Flowline |  | IPC CANADA LTD. | Abandoned | Fuel Gas |  | Steel | 0.103 | 0.103 | 168 | 0 | 1 | 2901 | 11 | I | 1725 | 1725 | 1103 | 0 | 0 | Uncoated | Uncoated | 0 | SHAPEFILE | N
PL-00000770 | IPC-1B14-08/T(7)13-08 | Y | 1 | SK PS 00109951 | 2020-11-20 |  | 14-08-056-27W3 | 12-08-056-27W3 | Single Well Battery | Pipeline Segment Connection Below Ground | Flowline |  | IPC CANADA LTD. | Removed | Fuel Gas |  | Polyethylene | 0.186 | 0.186 | 88.9 | 8 | 1 | 3408 | 11 | I | 1103 | 1103 | 1103 | 0 | 1.5 | Uncoated | Uncoated | 0 | SHAPEFILE | N
PL-00000730 | IPC-10-05/A10-05 | Y | 1 | SK PS 00109911 | 2020-11-20 |  | 10-05-056-27W3 | 10-05-056-27W3 | Single Well Battery | Single Well Battery | Flowline |  | IPC CANADA LTD. | Abandoned | Fuel Gas |  | Polyethylene | 0.066 | 0.066 | 88.9 | 8 | 1 | 3408 | 11 | I | 1103 | 1103 | 1103 | 0 | 1.5 | Uncoated | Uncoated | 0 | SHAPEFILE | N
PL-00000781 | IPC-T16-06/11-09 | Y | 1 | SK PS 00109962 | 2020-11-20 |  | 16-06-056-27W3 | 11-09-056-27W3 | Pipeline Segment Connection Above Ground | Single Well Battery | Flowline |  | IPC CANADA LTD. | Abandoned | Fuel Gas |  | Polyethylene | 2.626 | 2.626 | 60.3 | 5.5 | 1 | 3408 | 11 | I | 1103 | 1103 | 1103 | 0 | 1.5 | Uncoated | Uncoated | 0 | SHAPEFILE | N
PL-00000787 | IPC-B10-08/11-09 | Y | 1 | SK PS 00109968 | 2020-11-20 |  | 10-08-056-27W3 | 11-09-056-27W3 | Single Well Battery | Single Well Battery | Flowline |  | IPC CANADA LTD. | Abandoned | Fuel Gas |  | Polyethylene | 2.303 | 2.303 | 60.3 | 5.5 | 1 | 3408 | 11 | I | 1103 | 1103 | 1103 | 0 | 1.5 | Uncoated | Uncoated | 0 | SHAPEFILE | N
PL-00000845 | IPC-D07-32/02-32 | Y | 1 | SK PS 00110026 | 2020-11-20 |  | 07-32-056-27W3 | 02-32-056-27W3 | Single Well Battery | Compressor Station | Flowline |  | IPC CANADA LTD. | Abandoned | Fuel Gas |  | Polyethylene | 0.509 | 0.509 | 88.9 | 8 | 1 | 3408 | 11 | I | 1103 | 1103 | 1103 | 0 | 1.5 | Uncoated | Uncoated | 0 | SHAPEFILE | N
PL-00000715 | IPC-A01-05/T01-05 | Y | 1 | SK PS 00109896 | 2020-11-20 |  | 01-05-056-27W3 | 01-05-056-27W3 | Single Well Battery | Pipeline Segment Connection Below Ground | Flowline |  | IPC CANADA LTD. | Abandoned | Fuel Gas |  | Polyethylene | 0.151 | 0.151 | 88.9 | 8 | 1 | 3408 | 11 | I | 1103 | 1103 | 1103 | 0 | 1.5 | Uncoated | Uncoated | 0 | SHAPEFILE | N
PL-00000825 | IPC-T13-04/C13-04 | Y | 1 | SK PS 00110006 | 2020-11-20 |  | 13-04-056-27W3 | 13-04-056-27W3 | Pipeline Segment Connection Above Ground | Single Well Battery | Flowline |  | IPC CANADA LTD. | Abandoned | Fuel Gas |  | Polyethylene | 0.043 | 0.043 | 60.3 | 5.5 | 1 | 3408 | 11 | I | 1103 | 1103 | 1103 | 0 | 1.5 | Uncoated | Uncoated | 0 | SHAPEFILE | N
PL-00000738 | IPC-T'04-08/03-08 | Y | 1 | SK PS 00109919 | 2020-11-20 |  | 04-08-056-27W3 | 03-08-056-27W3 | Pipeline Segment Connection Above Ground | Single Well Battery | Flowline |  | IPC CANADA LTD. | Abandoned | Fuel Gas |  | Polyethylene | 0.245 | 0.245 | 60.3 | 5.5 | 1 | 3408 | 11 | I | 1103 | 1103 | 1103 | 0 | 1.5 | Uncoated | Uncoated | 0 | SHAPEFILE | N
PL-00000741 | IPC-T''13-08/D13-08 | Y | 1 | SK PS 00109922 | 2020-11-20 |  | 13-08-056-27W3 | 13-08-056-27W3 | Pipeline Segment Connection Above Ground | Single Well Battery | Flowline |  | IPC CANADA LTD. | Removed | Fuel Gas |  | Polyethylene | 0.187 | 0.187 | 60.3 | 5.5 | 1 | 3408 | 11 | I | 1103 | 1103 | 1103 | 0 | 1.5 | Uncoated | Uncoated | 0 | SHAPEFILE | N
PL-00000743 | IPC-T16-07/16-07 | Y | 1 | SK PS 00109924 | 2020-11-20 |  | 16-07-056-27W3 | 16-07-056-27W3 | Pipeline Segment Connection Below Ground | Single Well Battery | Flowline |  | IPC CANADA LTD. | Abandoned | Fuel Gas |  | Polyethylene | 0.134 | 0.134 | 60.3 | 5.5 | 1 | 3408 | 11 | I | 1103 | 1103 | 1103 | 0 | 1.5 | Uncoated | Uncoated | 0 | SHAPEFILE | N
PL-00000851 | IPC-02-32/B02-32 | Y | 1 | SK PS 00110032 | 2020-11-20 |  | 02-32-056-27W3 | 02-32-056-27W3 | Compressor Station | Single Well Battery | Pipeline |  | IPC CANADA LTD. | Abandoned | Fuel Gas |  | Polyethylene | 0.369 | 0.369 | 60.3 | 5.5 | 1 | 3408 | 11 | I | 1103 | 1103 | 1103 | 0 | 1.5 | Uncoated | Uncoated | 0 | SHAPEFILE | N
PL-00000728 | IPC-3B04-04/A01-05 | Y | 1 | SK PS 00109909 | 2020-11-20 |  | 04-04-056-27W3 | 01-05-056-27W3 | Single Well Battery | Single Well Battery | Flowline |  | IPC CANADA LTD. | Abandoned | Fuel Gas |  | Polyethylene | 0.313 | 0.313 | 60.3 | 5.5 | 1 | 3408 | 11 | I | 1103 | 1103 | 1103 | 0 | 1.5 | Uncoated | Uncoated | 0 | SHAPEFILE | N
PL-00000731 | IPC-A14-05/T10-05 | Y | 1 | SK PS 00109912 | 2020-11-20 |  | 14-05-056-27W3 | 10-05-056-27W3 | Single Well Battery | Pipeline Segment Connection Below Ground | Flowline |  | IPC CANADA LTD. | Abandoned | Fuel Gas |  | Polyethylene | 0.623 | 0.623 | 88.9 | 8 | 1 | 3408 | 11 | I | 1103 | 1103 | 1103 | 0 | 1.5 | Uncoated | Uncoated | 0 | SHAPEFILE | N
PL-00000682 | IPC-A11-29/15-29 | Y | 1 | SK PS 00109863 | 2020-11-20 |  | 11-29-055-27W3 | 15-29-055-27W3 | Single Well Battery | Single Well Battery | Flowline |  | IPC CANADA LTD. | Operating | Fuel Gas |  | Polyethylene | 0.564 | 0.564 | 88.9 | 8 | 1 | 3408 | 11 | I | 1103 | 1103 | 1103 | 0 | 1.5 | Uncoated | Uncoated | 0 | SHAPEFILE | N
PL-00000671 | IPC-T06-32/06-32 | Y | 1 | SK PS 00109852 | 2020-11-20 |  | 06-32-055-27W3 | 06-32-055-27W3 | Pipeline Segment Connection Below Ground | Compressor Station | Flowline |  | IPC CANADA LTD. | Operating | Fuel Gas |  | Polyethylene | 0.143 | 0.143 | 88.9 | 8 | 1 | 3408 | 11 | I | 1103 | 1103 | 1103 | 0 | 1.5 | Uncoated | Uncoated | 0 | SHAPEFILE | N
PL-00000666 | 20201119_5 | Y | 35 | SK PS 00109768 | 2020-11-19 | 150526-1 | 14-06-022-19W3 | 16-01-022-20W3 | Well | Pipeline Segment Connection Below Ground | Flowline |  | ABBEY RESOURCES CORP. | Operating | Natural Gas |  | Polyethylene | 0.823 | 0.8 | 114.3 | 10.4 | [6 empty] | 1102 | [5 empty] | SYSGEN | N
PL-00000662 | 20201119_1 | Y | 13 | SK PS 00109701 | 2020-11-19 | 128692-1 | 02-12-023-19W3 | 02-12-023-19W3 | Well | Pipeline Segment Connection Below Ground | Flowline |  | ABBEY RESOURCES CORP. | Operating | Natural Gas |  | Steel | 0.014 | 0.014 | 88.9 | [7 empty] | 4960 | [5 empty] | SHAPEFILE | N
PL-00000666 | 20201119_5 | Y | 99 | SK PS 00109832 | 2020-11-19 | 150590-1 | 08-03-022-19W3 | 06-03-022-19W3 | Well | Pipeline Segment Connection Below Ground | Flowline |  | ABBEY RESOURCES CORP. | Operating | Natural Gas |  | Polyethylene | 0.804 | 0.8 | 273.1 | 24.8 | [6 empty] | 1102 | [5 empty] | SYSGEN | N
PL-00000666 | 20201119_5 | Y | 1 | SK PS 00109734 | 2020-11-19 | 150492-1 | 16-32-022-19W3 | 14-32-022-19W3 | Well | Pipeline Segment Connection Below Ground | Flowline |  | ABBEY RESOURCES CORP. | Operating | Natural Gas |  | Polyethylene | 0.804 | 0.6 | 114.3 | 10.4 | [6 empty] | 1102 | [5 empty] | SYSGEN | N
PL-00000666 | 20201119_5 | Y | 70 | SK PS 00109803 | 2020-11-19 | 150561-1 | 14-23-022-19W3 | 06-23-022-19W3 | Well | Pipeline Segment Connection Below Ground | Flowline |  | ABBEY RESOURCES CORP. | Operating | Natural Gas |  | Polyethylene | 0.805 | 0.9 | 273.1 | 24.8 | [6 empty] | 1102 | [5 empty] | SYSGEN | N
PL-00000666 | 20201119_5 | Y | 88 | SK PS 00109821 | 2020-11-19 | 150579-1 | 02-15-022-19W3 | 12-11-022-19W3 | Pipeline Segment Connection Below Ground | Pipeline Segment Connection Below Ground | Flowline |  | ABBEY RESOURCES CORP. | Operating | Natural Gas |  | Polyethylene | 1.152 | 1.1 | 273.1 | 24.8 | [6 empty] | 1102 | [5 empty] | SYSGEN | N
PL-00000662 | 20201119_1 | Y | 26 | SK PS 00109714 | 2020-11-19 | 138750-1 | 11-12-023-20W3 | 11-12-023-20W3 | Well | Well | Flowline |  | ABBEY RESOURCES CORP. | Operating | Natural Gas |  | Steel | 0.036 | 0.036 | [8 empty] | 4960 | [5 empty] | SHAPEFILE | N
PL-00000662 | 20201119_1 | Y | 30 | SK PS 00109718 | 2020-11-19 | 138754-1 | 08-20-023-20W3 | 05-21-023-20W3 | Well | Pipeline Segment Connection Below Ground | Flowline |  | ABBEY RESOURCES CORP. | Operating | Natural Gas |  | Steel | 0.288 | 0.288 | [8 empty] | 4960 | [5 empty] | SHAPEFILE | N
PL-00000666 | 20201119_5 | Y | 48 | SK PS 00109781 | 2020-11-19 | 150539-1 | 13-12-022-20W3 | 05-12-022-20W3 | Well | Pipeline Segment Connection Below Ground | Flowline |  | ABBEY RESOURCES CORP. | Operating | Natural Gas |  | Polyethylene | 0.804 | 0.9 | 273.1 | 24.8 | [6 empty] | 1102 | [5 empty] | SYSGEN | N
PL-00000666 | 20201119_5 | Y | 21 | SK PS 00109754 | 2020-11-19 | 150512-1 | 06-21-022-19W3 | 05-21-022-19W3 | Well | Pipeline Segment Connection Below Ground | Flowline |  | ABBEY RESOURCES CORP. | Operating | Natural Gas |  | Polyethylene | 0.411 | 0.5 | 114.3 | 10.4 | [6 empty] | 1102 | [5 empty] | SYSGEN | N
PL-00000666 | 20201119_5 | Y | 95 | SK PS 00109828 | 2020-11-19 | 150586-1 | 08-36-021-19W3 | 16-36-021-19W3 | Well | Pipeline Segment Connection Below Ground | Flowline |  | ABBEY RESOURCES CORP. | Operating | Natural Gas |  | Polyethylene | 0.805 | 0.8 | 114.3 | 10.4 | [6 empty] | 1102 | [5 empty] | SYSGEN | N
PL-00000662 | 20201119_1 | Y | 37 | SK PS 00109725 | 2020-11-19 | 138794-1 | 04-13-023-20W3 | 02-13-023-20W3 | Well | Well | Flowline |  | ABBEY RESOURCES CORP. | Operating | Natural Gas |  | Steel | 0.951 | 0.951 | [8 empty] | 4960 | [5 empty] | SHAPEFILE | N
PL-00000666 | 20201119_5 | Y | 39 | SK PS 00109772 | 2020-11-19 | 150530-1 | 16-10-022-20W3 | 08-10-022-20W3 | Well | Pipeline Segment Connection Below Ground | Flowline |  | ABBEY RESOURCES CORP. | Operating | Natural Gas |  | Polyethylene | 0.804 | 0.8 | 273.1 | 24.8 | [6 empty] | 1102 | [5 empty] | SYSGEN | N
PL-00000666 | 20201119_5 | Y | 16 | SK PS 00109749 | 2020-11-19 | 150507-1 | 08-30-022-19W3 | 14-20-022-19W3 | Well | Pipeline Segment Connection Below Ground | Flowline |  | ABBEY RESOURCES CORP. | Operating | Natural Gas |  | Polyethylene | 1.164 | 1.2 | 273.1 | 24.8 | [6 empty] | 1102 | [5 empty] | SYSGEN | N
PL-00000662 | 20201119_1 | Y | 39 | SK PS 00109727 | 2020-11-19 | 138800-1 | 16-01-023-19W3 | 12-06-023-18W3 | Well | Pipeline Segment Connection Below Ground | Flowline |  | ABBEY RESOURCES CORP. | Operating | Natural Gas |  | Steel | 0.15 | 0.15 | [8 empty] | 4960 | [5 empty] | SHAPEFILE | N
PL-00000666 | 20201119_5 | Y | 91 | SK PS 00109824 | 2020-11-19 | 150582-1 | 12-11-022-19W3 | 08-03-022-19W3 | Pipeline Segment Connection Below Ground | Pipeline Segment Connection Below Ground | Flowline |  | ABBEY RESOURCES CORP. | Operating | Natural Gas |  | Polyethylene | 2.053 | 4.4 | 273.1 | 24.8 | [6 empty] | 1102 | [5 empty] | SYSGEN | N
PL-00000662 | 20201119_1 | Y | 16 | SK PS 00109704 | 2020-11-19 | 132181-1 | 08-28-022-21W3 | 14-21-022-21W3 | Well | Pipeline Segment Connection Below Ground | Flowline |  | ABBEY RESOURCES CORP. | Operating | Natural Gas |  | Steel | 1.532 | 1.532 | [8 empty] | 4960 | [5 empty] | SHAPEFILE | N
PL-00000666 | 20201119_5 | Y | 59 | SK PS 00109792 | 2020-11-19 | 150550-1 | 16-26-022-19W3 | 14-26-022-19W3 | Well | Pipeline Segment Connection Below Ground | Flowline |  | ABBEY RESOURCES CORP. | Operating | Natural Gas |  | Polyethylene | 0.806 | 0.8 | 168.3 | 15.3 | [6 empty] | 1102 | [5 empty] | SYSGEN | N
PL-00000662 | 20201119_1 | Y | 8 | SK PS 00109696 | 2020-11-19 | 128073-1 | 16-18-021-19W3 | 16-18-021-19W3 | Well | Pipeline Segment Connection Below Ground | Flowline |  | ABBEY RESOURCES CORP. | Operating | Natural Gas |  | Steel | 0.02 | 0.02 | 114.3 | [7 empty] | 4960 | [5 empty] | SHAPEFILE | N
PL-00000666 | 20201119_5 | Y | 96 | SK PS 00109829 | 2020-11-19 | 150587-1 | 16-36-021-19W3 | 14-36-021-19W3 | Pipeline Segment Connection Below Ground | Pipeline Segment Connection Below Ground | Flowline |  | ABBEY RESOURCES CORP. | Operating | Natural Gas |  | Polyethylene | 0.804 | 0.8 | 219.1 | 19.9 | [6 empty] | 1102 | [5 empty] | SYSGEN | N
PL-00000666 | 20201119_5 | Y | 78 | SK PS 00109811 | 2020-11-19 | 150569-1 | 01-15-022-19W3 | 08-15-022-19W3 | Well | Pipeline Segment Connection Below Ground | Flowline |  | ABBEY RESOURCES CORP. | Operating | Natural Gas |  | Polyethylene | 0.412 | 0.7 | 168.3 | 15.3 | [6 empty] | 1102 | [5 empty] | SYSGEN | N
PL-00000666 | 20201119_5 | Y | 52 | SK PS 00109785 | 2020-11-19 | 150543-1 | 06-01-022-20W3 | 14-01-022-20W3 | Well | Pipeline Segment Connection Below Ground | Flowline |  | ABBEY RESOURCES CORP. | Operating | Natural Gas |  | Polyethylene | 0.805 | 1 | 114.3 | 10.4 | [6 empty] | 1102 | [5 empty] | SYSGEN | N
PL-00000666 | 20201119_5 | Y | 32 | SK PS 00109765 | 2020-11-19 | 150523-1 | 15-07-022-19W3 | 06-07-022-19W3 | Well | Pipeline Segment Connection Below Ground | Flowline |  | ABBEY RESOURCES CORP. | Operating | Natural Gas |  | Polyethylene | 0.898 | 1.2 | 273.1 | 24.8 | [6 empty] | 1102 | [5 empty] | SYSGEN | N
PL-00000666 | 20201119_5 | Y | 75 | SK PS 00109808 | 2020-11-19 | 150566-1 | 06-23-022-19W3 | 16-15-022-19W3 | Well | Pipeline Segment Connection Below Ground | Flowline |  | ABBEY RESOURCES CORP. | Operating | Natural Gas |  | Polyethylene | 1.153 | 1.4 | 273.1 | 24.8 | [6 empty] | 1102 | [5 empty] | SYSGEN | N
PL-00000666 | 20201119_5 | Y | 66 | SK PS 00109799 | 2020-11-19 | 150557-1 | 16-24-022-19W3 | 14-24-022-19W3 | Well | Pipeline Segment Connection Below Ground | Flowline |  | ABBEY RESOURCES CORP. | Operating | Natural Gas |  | Polyethylene | 0.806 | 1.1 | 168.3 | 15.3 | [6 empty] | 1102 | [5 empty] | SYSGEN | N
PL-00000662 | 20201119_1 | Y | 33 | SK PS 00109721 | 2020-11-19 | 138790-1 | 12-11-023-19W3 | 16-10-023-19W3 | Well | Well | Flowline |  | ABBEY RESOURCES CORP. | Operating | Natural Gas |  | Steel | 0.272 | 0.272 | [8 empty] | 4960 | [5 empty] | SHAPEFILE | N
PL-00000662 | 20201119_1 | Y | 10 | SK PS 00109698 | 2020-11-19 | 128411-1 | 14-05-024-17W3 | 08-06-024-17W3 | Well | Pipeline Segment Connection Below Ground | Flowline |  | ABBEY RESOURCES CORP. | Abandoned | Natural Gas |  | Steel | 1.214 | 1.214 | 114.3 | [7 empty] | 4960 | [5 empty] | SHAPEFILE | N
PL-00000666 | 20201119_5 | Y | 61 | SK PS 00109794 | 2020-11-19 | 150552-1 | 06-25-022-19W3 | 08-26-022-19W3 | Well | Pipeline Segment Connection Below Ground | Flowline |  | ABBEY RESOURCES CORP. | Operating | Natural Gas |  | Polyethylene | 0.826 | 0.9 | 168.3 | 15.3 | [6 empty] | 1102 | [5 empty] | SYSGEN | N
PL-00000666 | 20201119_5 | Y | 72 | SK PS 00109805 | 2020-11-19 | 150563-1 | 06-24-022-19W3 | 08-23-022-19W3 | Well | Pipeline Segment Connection Below Ground | Flowline |  | ABBEY RESOURCES CORP. | Operating | Natural Gas |  | Polyethylene | 0.826 | 1 | 168.3 | 15.3 | [6 empty] | 1102 | [5 empty] | SYSGEN | N
PL-00000666 | 20201119_5 | Y | 49 | SK PS 00109782 | 2020-11-19 | 150540-1 | 06-12-022-20W3 | 05-12-022-20W3 | Well | Pipeline Segment Connection Below Ground | Flowline |  | ABBEY RESOURCES CORP. | Operating | Natural Gas |  | Polyethylene | 0.411 | 0.5 | 114.3 | 10.4 | [6 empty] | 1102 | [5 empty] | SYSGEN | N
PL-00000666 | 20201119_5 | Y | 27 | SK PS 00109760 | 2020-11-19 | 150518-1 | 16-13-022-20W3 | 14-18-022-19W3 | Well | Pipeline Segment Connection Below Ground | Flowline |  | ABBEY RESOURCES CORP. | Operating | Natural Gas |  | Polyethylene | 0.82 | 1.2 | 114.3 | 10.4 | [6 empty] | 1102 | [5 empty] | SYSGEN | N
PL-00000666 | 20201119_5 | Y | 26 | SK PS 00109759 | 2020-11-19 | 150517-1 | 16-18-022-19W3 | 14-18-022-19W3 | Well | Pipeline Segment Connection Below Ground | Flowline |  | ABBEY RESOURCES CORP. | Operating | Natural Gas |  | Polyethylene | 0.798 | 0.9 | 273.1 | 24.8 | [6 empty] | 1102 | [5 empty] | SYSGEN | N
PL-00000666 | 20201119_5 | Y | 41 | SK PS 00109774 | 2020-11-19 | 150532-1 | 06-10-022-20W3 | 08-10-022-20W3 | Well | Pipeline Segment Connection Below Ground | Flowline |  | ABBEY RESOURCES CORP. | Operating | Natural Gas |  | Polyethylene | 0.801 | 0.9 | 114.3 | 10.4 | [6 empty] | 1102 | [5 empty] | SYSGEN | N
PL-00000666 | 20201119_5 | Y | 28 | SK PS 00109761 | 2020-11-19 | 150519-1 | 14-18-022-19W3 | 10-18-022-19W3 | Pipeline Segment Connection Below Ground | Pipeline Segment Connection Below Ground | Flowline |  | ABBEY RESOURCES CORP. | Operating | Natural Gas |  | Polyethylene | 0.567 | 0.5 | 273.1 | 24.8 | [6 empty] | 1102 | [5 empty] | SYSGEN | N
PL-00000662 | 20201119_1 | Y | 2 | SK PS 00109690 | 2020-11-19 | 122445-1 | 12-33-021-20W3 | 14-33-021-20W3 | Well | Pipeline Segment Connection Below Ground | Flowline |  | ABBEY RESOURCES CORP. | Operating | Natural Gas |  | Steel | 0.501 | 0.501 | [8 empty] | 4960 | [5 empty] | SHAPEFILE | N
PL-00000666 | 20201119_5 | Y | 23 | SK PS 00109756 | 2020-11-19 | 150514-1 | 08-20-022-19W3 | 16-16-022-19W3 | Well | Pipeline Segment Connection Below Ground | Flowline |  | ABBEY RESOURCES CORP. | Operating | Natural Gas |  | Polyethylene | 1.814 | 2 | 273.1 | 24.8 | [6 empty] | 1102 | [5 empty] | SYSGEN | N
PL-00000666 | 20201119_5 | Y | 55 | SK PS 00109788 | 2020-11-19 | 150546-1 | 03-08-022-19W3 | 06-06-022-19W3 | Well | Pipeline Segment Connection Below Ground | Flowline |  | ABBEY RESOURCES CORP. | Operating | Natural Gas |  | Polyethylene | 2.024 | 2.1 | 114.3 | 10.4 | [6 empty] | 1102 | [5 empty] | SYSGEN | N
PL-00000662 | 20201119_1 | Y | 42 | SK PS 00109730 | 2020-11-19 | 138803-1 | 14-18-021-19W3 | 13-18-021-19W3 | Well | Pipeline Segment Connection Below Ground | Flowline |  | ABBEY RESOURCES CORP. | Operating | Natural Gas |  | Steel | 0.787 | 0.787 | [8 empty] | 4960 | [5 empty] | SHAPEFILE | N
PL-00000666 | 20201119_5 | Y | 108 | SK PS 00109841 | 2020-11-19 | 150599-1 | 11-04-022-19W3 | 14-33-021-19W3 | Pipeline Segment Connection Below Ground | Pipeline Segment Connection Below Ground | Flowline |  | ABBEY RESOURCES CORP. | Operating | Natural Gas |  | Polyethylene | 1.227 | 1 | 273.1 | 24.8 | [6 empty] | 1102 | [5 empty] | SYSGEN | N
PL-00000666 | 20201119_5 | Y | 53 | SK PS 00109786 | 2020-11-19 | 150544-1 | 08-01-022-20W3 | 06-06-022-19W3 | Well | Pipeline Segment Connection Below Ground | Flowline |  | ABBEY RESOURCES CORP. | Operating | Natural Gas |  | Polyethylene | 0.823 | 0.9 | 273.1 | 24.8 | [6 empty] | 1102 | [5 empty] | SYSGEN | N
PL-00000666 | 20201119_5 | Y | 110 | SK PS 00109843 | 2020-11-19 | 150601-1 | 14-33-021-19W3 | 05-33-021-19W3 | Well | Pipeline Segment Connection Below Ground | Flowline |  | ABBEY RESOURCES CORP. | Operating | Natural Gas |  | Polyethylene | 0.904 | 0.9 | 273.1 | 10.4 | [6 empty] | 1102 | [5 empty] | SYSGEN | N
PL-00000662 | 20201119_1 | Y | 1 | SK PS 00109689 | 2020-11-19 | 122436-1 | 10-28-021-20W3 | 09-28-021-20W3 | Well | Pipeline Segment Connection Below Ground | Flowline |  | ABBEY RESOURCES CORP. | Discontinued | Natural Gas |  | Steel | 0.409 | 0.409 | [8 empty] | 4960 | [5 empty] | SHAPEFILE | N
PL-00000666 | 20201119_5 | Y | 105 | SK PS 00109838 | 2020-11-19 | 150596-1 | 16-33-021-19W3 | 08-04-022-19W3 | Well | Pipeline Segment Connection Below Ground | Flowline |  | ABBEY RESOURCES CORP. | Operating | Natural Gas |  | Polyethylene | 0.825 | 0.8 | 114.3 | 10.4 | [6 empty] | 1102 | [5 empty] | SYSGEN | N
PL-00000666 | 20201119_5 | Y | 80 | SK PS 00109813 | 2020-11-19 | 150571-1 | 11-15-022-19W3 | 06-15-022-19W3 | Well | Pipeline Segment Connection Below Ground | Flowline |  | ABBEY RESOURCES CORP. | Operating | Natural Gas |  | Polyethylene | 0.402 | 0.6 | 273.1 | 24.8 | [6 empty] | 1102 | [5 empty] | SYSGEN | N
PL-00000666 | 20201119_5 | Y | 51 | SK PS 00109784 | 2020-11-19 | 150542-1 | 14-01-022-20W3 | 08-01-022-20W3 | Well | Pipeline Segment Connection Below Ground | Flowline |  | ABBEY RESOURCES CORP. | Operating | Natural Gas |  | Polyethylene | 1.138 | 1.1 | 273.1 | 24.8 | [6 empty] | 1102 | [5 empty] | SYSGEN | N
PL-00000666 | 20201119_5 | Y | 109 | SK PS 00109842 | 2020-11-19 | 150600-1 | 11-04-022-19W3 | 14-33-021-19W3 | Pipeline Segment Connection Below Ground | Pipeline Segment Connection Below Ground | Flowline |  | ABBEY RESOURCES CORP. | Operating | Natural Gas |  | Polyethylene | 1.227 | 1 | 273.1 | 24.8 | [6 empty] | 1102 | [5 empty] | SYSGEN | N
PL-00000666 | 20201119_5 | Y | 87 | SK PS 00109820 | 2020-11-19 | 150578-1 | 02-15-022-19W3 | 02-15-022-19W3 | Well | Pipeline Segment Connection Below Ground | Flowline |  | ABBEY RESOURCES CORP. | Operating | Natural Gas |  | Polyethylene | 0.395 | 0.1 | 114.3 | 10.4 | [6 empty] | 1102 | [5 empty] | SYSGEN | N
PL-00000666 | 20201119_5 | Y | 104 | SK PS 00109837 | 2020-11-19 | 150595-1 | 08-04-022-19W3 | 14-33-021-19W3 | Well | Pipeline Segment Connection Below Ground | Flowline |  | ABBEY RESOURCES CORP. | Operating | Natural Gas |  | Polyethylene | 1.151 | 1.9 | 114.3 | 10.4 | [6 empty] | 1102 | [5 empty] | SYSGEN | N
PL-00000666 | 20201119_5 | Y | 62 | SK PS 00109795 | 2020-11-19 | 150553-1 | 08-26-022-19W3 | 06-26-022-19W3 | Well | Pipeline Segment Connection Below Ground | Flowline |  | ABBEY RESOURCES CORP. | Operating | Natural Gas |  | Polyethylene | 0.806 | 0.8 | 168.3 | 15.3 | [6 empty] | 1102 | [5 empty] | SYSGEN | N
PL-00000666 | 20201119_5 | Y | 8 | SK PS 00109741 | 2020-11-19 | 150499-1 | 06-29-022-19W3 | 14-20-022-19W3 | Pipeline Segment Connection Below Ground | Pipeline Segment Connection Below Ground | Flowline |  | ABBEY RESOURCES CORP. | Operating | Natural Gas |  | Polyethylene | 0.824 | 1.1 | 273.1 | 24.8 | [6 empty] | 1102 | [5 empty] | SYSGEN | N
PL-00000666 | 20201119_5 | Y | 11 | SK PS 00109744 | 2020-11-19 | 150502-1 | 16-31-022-19W3 | 08-31-022-19W3 | Well | Pipeline Segment Connection Below Ground | Flowline |  | ABBEY RESOURCES CORP. | Operating | Natural Gas |  | Polyethylene | 0.807 | 0.8 | 114.3 | 10.4 | [6 empty] | 1102 | [5 empty] | SYSGEN | N
PL-00000662 | 20201119_1 | Y | 4 | SK PS 00109692 | 2020-11-19 | 122648-1 | 13-13-022-19W3 | 05-18-022-18W3 | Pipeline Segment Connection Below Ground | Compressor Station | Flowline |  | ABBEY RESOURCES CORP. | Discontinued | Natural Gas |  | Steel | 1.951 | 1.951 | [8 empty] | 4960 | [5 empty] | SHAPEFILE | N
PL-00000662 | 20201119_1 | Y | 40 | SK PS 00109728 | 2020-11-19 | 138801-1 | 16-11-021-20W3 | 08-14-021-20W3 | Well | Pipeline Segment Connection Below Ground | Flowline |  | ABBEY RESOURCES CORP. | Operating | Natural Gas |  | Steel | 0.907 | 0.907 | [8 empty] | 4960 | [5 empty] | SHAPEFILE | N
PL-00000666 | 20201119_5 | Y | 57 | SK PS 00109790 | 2020-11-19 | 150548-1 | 06-06-022-19W3 | 16-29-021-19W3 | Well | Multi Well Battery | Flowline |  | ABBEY RESOURCES CORP. | Operating | Natural Gas |  | Polyethylene | 3.438 | 3.5 | 273.1 | 24.8 | [6 empty] | 1102 | [5 empty] | SYSGEN | N
PL-00000662 | 20201119_1 | Y | 12 | SK PS 00109700 | 2020-11-19 | 128468-1 | 13-22-023-18W3 | 05-27-023-18W3 | Pipeline Segment Connection Below Ground | Pipeline Segment Connection Below Ground | Flowline |  | ABBEY RESOURCES CORP. | Operating | Natural Gas |  | Steel | 0.77 | 0.8 | 168.3 | [7 empty] | 4960 | [5 empty] | SHAPEFILE | N
PL-00000666 | 20201119_5 | Y | 3 | SK PS 00109736 | 2020-11-19 | 150494-1 | 16-29-022-19W3 | 08-32-022-19W3 | Well | Pipeline Segment Connection Below Ground | Flowline |  | ABBEY RESOURCES CORP. | Operating | Natural Gas |  | Polyethylene | 0.807 | 0.6 | 114.3 | 10.4 | [6 empty] | 1102 | [5 empty] | SYSGEN | N
PL-00000666 | 20201119_5 | Y | 82 | SK PS 00109815 | 2020-11-19 | 150573-1 | 08-16-022-19W3 | 06-15-022-19W3 | Well | Pipeline Segment Connection Below Ground | Flowline |  | ABBEY RESOURCES CORP. | Operating | Natural Gas |  | Polyethylene | 0.824 | 0.7 | 114.3 | 10.4 | [6 empty] | 1102 | [5 empty] | SYSGEN | N
PL-00000666 | 20201119_5 | Y | 17 | SK PS 00109750 | 2020-11-19 | 150508-1 | 16-20-022-19W3 | 14-20-022-19W3 | Well | Pipeline Segment Connection Below Ground | Flowline |  | ABBEY RESOURCES CORP. | Operating | Natural Gas |  | Polyethylene | 0.804 | 0.8 | 114.3 | 10.4 | [6 empty] | 1102 | [5 empty] | SYSGEN | N
PL-00000666 | 20201119_5 | Y | 76 | SK PS 00109809 | 2020-11-19 | 150567-1 | 16-15-022-19W3 | 11-15-022-19W3 | Well | Pipeline Segment Connection Below Ground | Flowline |  | ABBEY RESOURCES CORP. | Operating | Natural Gas |  | Polyethylene | 0.899 | 1.3 | 273.1 | 24.8 | [6 empty] | 1102 | [5 empty] | SYSGEN | N
PL-00000662 | 20201119_1 | Y | 7 | SK PS 00109695 | 2020-11-19 | 128057-1 | 01-18-021-19W3 | 01-18-021-19W3 | Well | Pipeline Segment Connection Below Ground | Flowline |  | ABBEY RESOURCES CORP. | Operating | Natural Gas |  | Steel | 0.212 | 0.212 | 114.3 | [7 empty] | 4960 | [5 empty] | SHAPEFILE | N
PL-00000666 | 20201119_5 | Y | 84 | SK PS 00109817 | 2020-11-19 | 150575-1 | 06-15-022-19W3 | 06-15-022-19W3 | Well | Pipeline Segment Connection Below Ground | Flowline |  | ABBEY RESOURCES CORP. | Operating | Natural Gas |  | Polyethylene | 0.395 | 0.1 | 114.3 | 10.4 | [6 empty] | 1102 | [5 empty] | SYSGEN | N
PL-00000662 | 20201119_1 | Y | 38 | SK PS 00109726 | 2020-11-19 | 138799-1 | 16-11-023-20W3 | 16-11-023-20W3 | Well | Well | Flowline |  | ABBEY RESOURCES CORP. | Operating | Natural Gas |  | Steel | 0.072 | 0.072 | [8 empty] | 4960 | [5 empty] | SHAPEFILE | N
PL-00000663 | 20201119_2 | Y | 1 | SK PS 00109731 | 2020-11-19 | 128014-1 | 05-05-022-20W3 | 06-05-022-20W3 | Well | Pipeline Segment Connection Above Ground | Flowline |  | ABBEY RESOURCES CORP. | Operating | Oil Well Effluent |  | Steel | 0.299 | 0.299 | 80 | [7 empty] | 4960 | [5 empty] | SHAPEFILE | N
PL-00000666 | 20201119_5 | Y | 34 | SK PS 00109767 | 2020-11-19 | 150525-1 | 08-12-022-20W3 | 16-01-022-20W3 | Well | Pipeline Segment Connection Below Ground | Flowline |  | ABBEY RESOURCES CORP. | Operating | Natural Gas |  | Polyethylene | 0.804 | 0.8 | 114.3 | 10.4 | [6 empty] | 1102 | [5 empty] | SYSGEN | N
PL-00000662 | 20201119_1 | Y | 23 | SK PS 00109711 | 2020-11-19 | 135986-1 |  | 05-18-022-18W3 | Compressor Station | Pipeline Segment Connection Below Ground | Flowline |  | ABBEY RESOURCES CORP. | Operating | Natural Gas |  | Steel | 8.551 | 8.7 | [8 empty] | 4960 | [5 empty] | SHAPEFILE | N
PL-00000666 | 20201119_5 | Y | 30 | SK PS 00109763 | 2020-11-19 | 150521-1 | 06-17-022-19W3 | 08-18-022-19W3 | Well | Pipeline Segment Connection Below Ground | Flowline |  | ABBEY RESOURCES CORP. | Operating | Natural Gas |  | Polyethylene | 0.823 | 0.8 | 114.3 | 10.4 | [6 empty] | 1102 | [5 empty] | SYSGEN | N
PL-00000662 | 20201119_1 | Y | 28 | SK PS 00109716 | 2020-11-19 | 138752-1 | 08-20-023-20W3 | 08-20-023-20W3 | Well | Pipeline Segment Connection Below Ground | Flowline |  | ABBEY RESOURCES CORP. | Operating | Natural Gas |  | Steel | 0.032 | 0.032 | [8 empty] | 4960 | [5 empty] | SHAPEFILE | N
PL-00000666 | 20201119_5 | Y | 114 | SK PS 00109847 | 2020-11-19 | 150605-1 | 05-33-021-19W3 | 16-29-021-19W3 | Well | Multi Well Battery | Flowline |  | ABBEY RESOURCES CORP. | Operating | Natural Gas |  | Polyethylene | 0.905 | 1 | 273.1 | 10.4 | [6 empty] | 1102 | [5 empty] | SYSGEN | N
PL-00000666 | 20201119_5 | Y | 83 | SK PS 00109816 | 2020-11-19 | 150574-1 | 04-15-022-19W3 | 06-15-022-19W3 | Well | Pipeline Segment Connection Below Ground | Flowline |  | ABBEY RESOURCES CORP. | Operating | Natural Gas |  | Polyethylene | 0.583 | 0.4 | 114.3 | 10.4 | [6 empty] | 1102 | [5 empty] | SYSGEN | N
PL-00000666 | 20201119_5 | Y | 63 | SK PS 00109796 | 2020-11-19 | 150554-1 | 06-26-022-19W3 | 14-23-022-19W3 | Well | Pipeline Segment Connection Below Ground | Flowline |  | ABBEY RESOURCES CORP. | Operating | Natural Gas |  | Polyethylene | 0.825 | 0.8 | 273.1 | 24.8 | [6 empty] | 1102 | [5 empty] | SYSGEN | N
PL-00000666 | 20201119_5 | Y | 98 | SK PS 00109831 | 2020-11-19 | 150589-1 | 14-36-021-19W3 | 08-03-022-19W3 | Well | Pipeline Segment Connection Below Ground | Flowline |  | ABBEY RESOURCES CORP. | Operating | Natural Gas |  | Polyethylene | 2.588 | 3.1 | 219.1 | 19.9 | [6 empty] | 1102 | [5 empty] | SYSGEN | N
PL-00000666 | 20201119_5 | Y | 97 | SK PS 00109830 | 2020-11-19 | 150588-1 | 06-36-021-19W3 | 14-36-021-19W3 | Well | Pipeline Segment Connection Below Ground | Flowline |  | ABBEY RESOURCES CORP. | Operating | Natural Gas |  | Polyethylene | 0.805 | 1 | 114.3 | 10.4 | [6 empty] | 1102 | [5 empty] | SYSGEN | N
PL-00000662 | 20201119_1 | Y | 9 | SK PS 00109697 | 2020-11-19 | 128279-1 | 08-30-023-19W3 | 16-30-023-19W3 | Well | Pipeline Segment Connection Below Ground | Flowline |  | ABBEY RESOURCES CORP. | Discontinued | Natural Gas |  | Steel | 0.8 | 0.8 | 88.9 | [7 empty] | 4960 | [5 empty] | SHAPEFILE | N
PL-00000662 | 20201119_1 | Y | 11 | SK PS 00109699 | 2020-11-19 | 128413-1 | 16-06-024-17W3 | 06-06-024-17W3 | Well | Pipeline Segment Connection Below Ground | Flowline |  | ABBEY RESOURCES CORP. | Abandoned | Natural Gas |  | Steel | 1.131 | 1.131 | 114.3 | [7 empty] | 4960 | [5 empty] | SHAPEFILE | N
PL-00000666 | 20201119_5 | Y | 103 | SK PS 00109836 | 2020-11-19 | 150594-1 | 06-03-022-19W3 | 08-04-022-19W3 | Well | Pipeline Segment Connection Below Ground | Flowline |  | ABBEY RESOURCES CORP. | Operating | Natural Gas |  | Polyethylene | 0.824 | 0.8 | 114.3 | 10.4 | [6 empty] | 1102 | [5 empty] | SYSGEN | N
PL-00000662 | 20201119_1 | Y | 24 | SK PS 00109712 | 2020-11-19 | 135987-1 | 03-09-022-19W3 | 01-22-021-19W3 | Pipeline Segment Connection Above Ground | Pipeline Segment Connection Below Ground | Flowline |  | ABBEY RESOURCES CORP. | Operating | Natural Gas |  | Steel | 7.749 | 7.8 | [8 empty] | 4960 | [5 empty] | SHAPEFILE | N
PL-00000666 | 20201119_5 | Y | 38 | SK PS 00109771 | 2020-11-19 | 150529-1 | 05-14-022-20W3 | 16-10-022-20W3 | Well | Pipeline Segment Connection Below Ground | Flowline |  | ABBEY RESOURCES CORP. | Operating | Natural Gas |  | Polyethylene | 0.921 | 1.6 | 273.1 | 24.8 | [6 empty] | 1102 | [5 empty] | SYSGEN | N
PL-00000666 | 20201119_5 | Y | 22 | SK PS 00109755 | 2020-11-19 | 150513-1 | 14-20-022-19W3 | 08-20-022-19W3 | Pipeline Segment Connection Below Ground | Pipeline Segment Connection Below Ground | Flowline |  | ABBEY RESOURCES CORP. | Operating | Natural Gas |  | Polyethylene | 1.138 | 1.4 | 273.1 | 24.8 | [6 empty] | 1102 | [5 empty] | SYSGEN | N
PL-00000662 | 20201119_1 | Y | 35 | SK PS 00109723 | 2020-11-19 | 138792-1 | 02-15-023-19W3 | 06-15-023-19W3 | Well | Well | Flowline |  | ABBEY RESOURCES CORP. | Operating | Natural Gas |  | Steel | 0.753 | 0.753 | [8 empty] | 4960 | [5 empty] | SHAPEFILE | N
PL-00000666 | 20201119_5 | Y | 10 | SK PS 00109743 | 2020-11-19 | 150501-1 | 06-31-022-19W3 | 08-31-022-19W3 | Well | Pipeline Segment Connection Below Ground | Flowline |  | ABBEY RESOURCES CORP. | Operating | Natural Gas |  | Polyethylene | 0.792 | 1 | 273.1 | 24.8 | [6 empty] | 1102 | [5 empty] | SYSGEN | N
PL-00000666 | 20201119_5 | Y | 79 | SK PS 00109812 | 2020-11-19 | 150570-1 | 08-15-022-19W3 | 11-15-022-19W3 | Well | Pipeline Segment Connection Below Ground | Flowline |  | ABBEY RESOURCES CORP. | Operating | Natural Gas |  | Polyethylene | 0.899 | 1.2 | 168.3 | 15.3 | [6 empty] | 1102 | [5 empty] | SYSGEN | N
PL-00000666 | 20201119_5 | Y | 4 | SK PS 00109737 | 2020-11-19 | 150495-1 | 08-32-022-19W3 | 06-32-022-19W3 | Well | Pipeline Segment Connection Below Ground | Flowline |  | ABBEY RESOURCES CORP. | Operating | Natural Gas |  | Polyethylene | 0.804 | 0.8 | 114.3 | 10.4 | [6 empty] | 1102 | [5 empty] | SYSGEN | N
PL-00000666 | 20201119_5 | Y | 44 | SK PS 00109777 | 2020-11-19 | 150535-1 | 06-11-022-20W3 | 08-11-022-20W3 | Well | Pipeline Segment Connection Below Ground | Flowline |  | ABBEY RESOURCES CORP. | Operating | Natural Gas |  | Polyethylene | 0.806 | 0.9 | 273.1 | 24.8 | [6 empty] | 1102 | [5 empty] | SYSGEN | N
PL-00000662 | 20201119_1 | Y | 36 | SK PS 00109724 | 2020-11-19 | 138793-1 | 07-14-023-20W3 | 06-14-023-20W3 | Well | Well | Flowline |  | ABBEY RESOURCES CORP. | Operating | Natural Gas |  | Steel | 0.462 | 0.462 | [8 empty] | 4960 | [5 empty] | SHAPEFILE | N
PL-00000666 | 20201119_5 | Y | 56 | SK PS 00109789 | 2020-11-19 | 150547-1 | 06-06-022-19W3 | 16-29-021-19W3 | Well | Multi Well Battery | Flowline |  | ABBEY RESOURCES CORP. | Operating | Natural Gas |  | Polyethylene | 3.438 | 3.5 | 273.1 | 24.8 | [6 empty] | 1102 | [5 empty] | SYSGEN | N
PL-00000666 | 20201119_5 | Y | 47 | SK PS 00109780 | 2020-11-19 | 150538-1 | 01-14-022-20W3 | 13-12-022-20W3 | Well | Pipeline Segment Connection Below Ground | Flowline |  | ABBEY RESOURCES CORP. | Operating | Natural Gas |  | Polyethylene | 0.584 | 0.8 | 273.1 | 24.8 | [6 empty] | 1102 | [5 empty] | SYSGEN | N
PL-00000666 | 20201119_5 | Y | 7 | SK PS 00109740 | 2020-11-19 | 150498-1 | 08-29-022-19W3 | 06-29-022-19W3 | Well | Pipeline Segment Connection Below Ground | Flowline |  | ABBEY RESOURCES CORP. | Operating | Natural Gas |  | Polyethylene | 0.804 | 0.9 | 114.3 | 10.4 | [6 empty] | 1102 | [5 empty] | SYSGEN | N
PL-00000666 | 20201119_5 | Y | 60 | SK PS 00109793 | 2020-11-19 | 150551-1 | 14-26-022-19W3 | 06-26-022-19W3 | Well | Pipeline Segment Connection Below Ground | Flowline |  | ABBEY RESOURCES CORP. | Operating | Natural Gas |  | Polyethylene | 0.805 | 0.9 | 168.3 | 15.3 | [6 empty] | 1102 | [5 empty] | SYSGEN | N
PL-00000666 | 20201119_5 | Y | 43 | SK PS 00109776 | 2020-11-19 | 150534-1 | 08-10-022-20W3 | 06-11-022-20W3 | Well | Pipeline Segment Connection Below Ground | Flowline |  | ABBEY RESOURCES CORP. | Operating | Natural Gas |  | Polyethylene | 0.825 | 0.8 | 273.1 | 24.8 | [6 empty] | 1102 | [5 empty] | SYSGEN | N
PL-00000666 | 20201119_5 | Y | 86 | SK PS 00109819 | 2020-11-19 | 150577-1 | 06-15-022-19W3 | 02-15-022-19W3 | Pipeline Segment Connection Below Ground | Pipeline Segment Connection Below Ground | Flowline |  | ABBEY RESOURCES CORP. | Operating | Natural Gas |  | Polyethylene | 0.576 | 0.7 | 273.1 | 24.8 | [6 empty] | 1102 | [5 empty] | SYSGEN | N
PL-00000666 | 20201119_5 | Y | 6 | SK PS 00109739 | 2020-11-19 | 150497-1 | 14-29-022-19W3 | 06-29-022-19W3 | Well | Pipeline Segment Connection Below Ground | Flowline |  | ABBEY RESOURCES CORP. | Operating | Natural Gas |  | Polyethylene | 0.804 | 1 | 273.1 | 24.8 | [6 empty] | 1102 | [5 empty] | SYSGEN | N
PL-00000666 | 20201119_5 | Y | 94 | SK PS 00109827 | 2020-11-19 | 150585-1 | 06-05-022-18W3 | 16-36-021-19W3 | Well | Pipeline Segment Connection Below Ground | Flowline |  | ABBEY RESOURCES CORP. | Operating | Natural Gas |  | Polyethylene | 2.586 | 2.5 | 168.3 | 15.3 | [6 empty] | 1102 | [5 empty] | SYSGEN | N
PL-00000662 | 20201119_1 | Y | 22 | SK PS 00109710 | 2020-11-19 | 135985-1 | 06-09-022-19W3 | 03-09-022-19W3 | Well | Pipeline Segment Connection Above Ground | Flowline |  | ABBEY RESOURCES CORP. | Operating | Natural Gas |  | Steel | 0.549 | 0.549 | [8 empty] | 4960 | [5 empty] | SHAPEFILE | N
PL-00000662 | 20201119_1 | Y | 29 | SK PS 00109717 | 2020-11-19 | 138753-1 | 16-18-023-20W3 | 16-18-023-20W3 | Well | Pipeline Segment Connection Below Ground | Flowline |  | ABBEY RESOURCES CORP. | Operating | Natural Gas |  | Steel | 0.009 | 0.009 | [8 empty] | 4960 | [5 empty] | SHAPEFILE | N
PL-00000666 | 20201119_5 | Y | 101 | SK PS 00109834 | 2020-11-19 | 150592-1 | 09-03-022-19W3 | 06-03-022-19W3 | Well | Pipeline Segment Connection Below Ground | Flowline |  | ABBEY RESOURCES CORP. | Operating | Natural Gas |  | Polyethylene | 0.899 | 0.8 | 114.3 | 10.4 | [6 empty] | 1102 | [5 empty] | SYSGEN | N
PL-00000666 | 20201119_5 | Y | 42 | SK PS 00109775 | 2020-11-19 | 150533-1 | 14-11-022-20W3 | 08-10-022-20W3 | Well | Pipeline Segment Connection Below Ground | Flowline |  | ABBEY RESOURCES CORP. | Operating | Natural Gas |  | Polyethylene | 1.15 | 1.2 | 114.3 | 10.4 | [6 empty] | 1102 | [5 empty] | SYSGEN | N
PL-00000666 | 20201119_5 | Y | 65 | SK PS 00109798 | 2020-11-19 | 150556-1 | 05-30-022-18W3 | 16-24-022-19W3 | Well | Pipeline Segment Connection Below Ground | Flowline |  | ABBEY RESOURCES CORP. | Operating | Natural Gas |  | Polyethylene | 0.925 | 1 | 168.3 | 15.3 | [6 empty] | 1102 | [5 empty] | SYSGEN | N
PL-00000666 | 20201119_5 | Y | 71 | SK PS 00109804 | 2020-11-19 | 150562-1 | 08-24-022-19W3 | 06-24-022-19W3 | Well | Pipeline Segment Connection Below Ground | Flowline |  | ABBEY RESOURCES CORP. | Operating | Natural Gas |  | Polyethylene | 0.806 | 0.9 | 168.3 | 15.3 | [6 empty] | 1102 | [5 empty] | SYSGEN | N
PL-00000662 | 20201119_1 | Y | 14 | SK PS 00109702 | 2020-11-19 | 128953-1 | 02-13-022-24W3 | 02-13-022-24W3 | Pipeline Segment Connection Below Ground | Well | Flowline |  | ABBEY RESOURCES CORP. | Operating | Natural Gas |  | Steel | 0.005 | 0.005 | 114.3 | [7 empty] | 4960 | [5 empty] | SHAPEFILE | N
PL-00000666 | 20201119_5 | Y | 106 | SK PS 00109839 | 2020-11-19 | 150597-1 | 16-04-022-19W3 | 08-04-022-19W3 | Well | Pipeline Segment Connection Below Ground | Flowline |  | ABBEY RESOURCES CORP. | Operating | Natural Gas |  | Polyethylene | 0.805 | 0.9 | 114.3 | 10.4 | [6 empty] | 1102 | [5 empty] | SYSGEN | N
PL-00000664 | 20201119_3 | Y | 1 | SK PS 00109732 | 2020-11-19 | 132175-1 | 04-28-021-22W3 | 16-20-021-22W3 | Compressor Station | Well | Flowline |  | ABBEY RESOURCES CORP. | Abandoned | Salt water |  | Steel | 0.449 | 0.449 | [8 empty] | 4960 | [5 empty] | SHAPEFILE | N
PL-00000666 | 20201119_5 | Y | 36 | SK PS 00109769 | 2020-11-19 | 150527-1 | 16-01-022-20W3 | 08-01-022-20W3 | Well | Pipeline Segment Connection Below Ground | Flowline |  | ABBEY RESOURCES CORP. | Operating | Natural Gas |  | Polyethylene | 0.805 | 0.9 | 273.1 | 24.8 | [6 empty] | 1102 | [5 empty] | SYSGEN | N
PL-00000666 | 20201119_5 | Y | 12 | SK PS 00109745 | 2020-11-19 | 150503-1 | 08-31-022-19W3 | 16-30-022-19W3 | Well | Pipeline Segment Connection Below Ground | Flowline |  | ABBEY RESOURCES CORP. | Operating | Natural Gas |  | Polyethylene | 0.805 | 0.9 | 273.1 | 24.8 | [6 empty] | 1102 | [5 empty] | SYSGEN | N
PL-00000662 | 20201119_1 | Y | 31 | SK PS 00109719 | 2020-11-19 | 138784-1 | 05-05-023-18W3 | 12-05-023-18W3 | Well | Well | Flowline |  | ABBEY RESOURCES CORP. | Operating | Natural Gas |  | Steel | 0.579 | 0.579 | [8 empty] | 4960 | [5 empty] | SHAPEFILE | N
PL-00000662 | 20201119_1 | Y | 3 | SK PS 00109691 | 2020-11-19 | 122572-1 | 14-25-022-20W3 | 04-36-022-20W3 | Well | Pipeline Segment Connection Below Ground | Flowline |  | ABBEY RESOURCES CORP. | Operating | Natural Gas |  | Steel | 0.331 | 0.331 | [8 empty] | 4960 | [5 empty] | SHAPEFILE | N
PL-00000662 | 20201119_1 | Y | 27 | SK PS 00109715 | 2020-11-19 | 138751-1 | 11-12-023-20W3 | 11-12-023-20W3 | Well | Well | Flowline |  | ABBEY RESOURCES CORP. | Operating | Natural Gas |  | Steel | 0.015 | 0.015 | [8 empty] | 4960 | [5 empty] | SHAPEFILE | N
PL-00000666 | 20201119_5 | Y | 19 | SK PS 00109752 | 2020-11-19 | 150510-1 | 14-20-022-19W3 | 14-20-022-19W3 | Well | Pipeline Segment Connection Below Ground | Flowline |  | ABBEY RESOURCES CORP. | Operating | Natural Gas |  | Polyethylene | 0.395 | 0.1 | 273.1 | 24.8 | [6 empty] | 1102 | [5 empty] | SYSGEN | N
PL-00000666 | 20201119_5 | Y | 111 | SK PS 00109844 | 2020-11-19 | 150602-1 | 14-33-021-19W3 | 05-33-021-19W3 | Well | Pipeline Segment Connection Below Ground | Flowline |  | ABBEY RESOURCES CORP. | Operating | Natural Gas |  | Polyethylene | 0.904 | 0.9 | 273.1 | 10.4 | [6 empty] | 1102 | [5 empty] | SYSGEN | N
PL-00000662 | 20201119_1 | Y | 18 | SK PS 00109706 | 2020-11-19 | 134071-1 | 16-17-022-21W3 | 14-16-022-21W3 | Well | Pipeline Segment Connection Below Ground | Flowline |  | ABBEY RESOURCES CORP. | Operating | Natural Gas |  | Steel | 0.971 | 0.971 | [8 empty] | 4960 | [5 empty] | SHAPEFILE | N
PL-00000666 | 20201119_5 | Y | 2 | SK PS 00109735 | 2020-11-19 | 150493-1 | 14-32-022-19W3 | 06-32-022-19W3 | Well | Pipeline Segment Connection Below Ground | Flowline |  | ABBEY RESOURCES CORP. | Operating | Natural Gas |  | Polyethylene | 0.807 | 0.7 | 273.1 | 24.8 | [6 empty] | 1102 | [5 empty] | SYSGEN | N
PL-00000666 | 20201119_5 | Y | 67 | SK PS 00109800 | 2020-11-19 | 150558-1 | 14-24-022-19W3 | 16-23-022-19W3 | Well | Pipeline Segment Connection Below Ground | Flowline |  | ABBEY RESOURCES CORP. | Operating | Natural Gas |  | Polyethylene | 0.826 | 0.8 | 168.3 | 15.3 | [6 empty] | 1102 | [5 empty] | SYSGEN | N
PL-00000666 | 20201119_5 | Y | 73 | SK PS 00109806 | 2020-11-19 | 150564-1 | 08-23-022-19W3 | 06-23-022-19W3 | Well | Pipeline Segment Connection Below Ground | Flowline |  | ABBEY RESOURCES CORP. | Operating | Natural Gas |  | Polyethylene | 0.806 | 0.7 | 168.3 | 15.3 | [6 empty] | 1102 | [5 empty] | SYSGEN | N
PL-00000666 | 20201119_5 | Y | 69 | SK PS 00109802 | 2020-11-19 | 150560-1 | 14-23-022-19W3 | 06-23-022-19W3 | Well | Pipeline Segment Connection Below Ground | Flowline |  | ABBEY RESOURCES CORP. | Operating | Natural Gas |  | Polyethylene | 0.805 | 0.9 | 273.1 | 24.8 | [6 empty] | 1102 | [5 empty] | SYSGEN | N
PL-00000662 | 20201119_1 | Y | 34 | SK PS 00109722 | 2020-11-19 | 138791-1 | 10-10-023-19W3 | 13-10-023-19W3 | Well | Well | Flowline |  | ABBEY RESOURCES CORP. | Operating | Natural Gas |  | Steel | 0.815 | 0.815 | [8 empty] | 4960 | [5 empty] | SHAPEFILE | N
PL-00000666 | 20201119_5 | Y | 37 | SK PS 00109770 | 2020-11-19 | 150528-1 | 14-14-022-20W3 | 05-14-022-20W3 | Well | Pipeline Segment Connection Below Ground | Flowline |  | ABBEY RESOURCES CORP. | Operating | Natural Gas |  | Polyethylene | 0.902 | 1.1 | 273.1 | 24.8 | [6 empty] | 1102 | [5 empty] | SYSGEN | N
PL-00000666 | 20201119_5 | Y | 58 | SK PS 00109791 | 2020-11-19 | 150549-1 | 14-25-022-19W3 | 16-26-022-19W3 | Well | Pipeline Segment Connection Below Ground | Flowline |  | ABBEY RESOURCES CORP. | Operating | Natural Gas |  | Polyethylene | 0.826 | 0.8 | 168.3 | 15.3 | [6 empty] | 1102 | [5 empty] | SYSGEN | N
PL-00000666 | 20201119_5 | Y | 74 | SK PS 00109807 | 2020-11-19 | 150565-1 | 06-23-022-19W3 | 16-15-022-19W3 | Well | Pipeline Segment Connection Below Ground | Flowline |  | ABBEY RESOURCES CORP. | Operating | Natural Gas |  | Polyethylene | 1.153 | 1.4 | 273.1 | 24.8 | [6 empty] | 1102 | [5 empty] | SYSGEN | N
PL-00000662 | 20201119_1 | Y | 17 | SK PS 00109705 | 2020-11-19 | 132183-1 | 16-36-022-21W3 | 14-36-022-21W3 | Well | Pipeline Segment Connection Below Ground | Flowline |  | ABBEY RESOURCES CORP. | Operating | Natural Gas |  | Steel | 0.881 | 0.881 | [8 empty] | 4960 | [5 empty] | SHAPEFILE | N
PL-00000666 | 20201119_5 | Y | 113 | SK PS 00109846 | 2020-11-19 | 150604-1 | 05-33-021-19W3 | 16-29-021-19W3 | Well | Multi Well Battery | Flowline |  | ABBEY RESOURCES CORP. | Operating | Natural Gas |  | Polyethylene | 0.905 | 1 | 273.1 | 10.4 | [6 empty] | 1102 | [5 empty] | SYSGEN | N
PL-00000666 | 20201119_5 | Y | 15 | SK PS 00109748 | 2020-11-19 | 150506-1 | 03-30-022-19W3 | 08-30-022-19W3 | Well | Pipeline Segment Connection Below Ground | Flowline |  | ABBEY RESOURCES CORP. | Operating | Natural Gas |  | Polyethylene | 0.895 | 0.9 | 114.3 | 10.4 | [6 empty] | 1102 | [5 empty] | SYSGEN | N
PL-00000666 | 20201119_5 | Y | 24 | SK PS 00109757 | 2020-11-19 | 150515-1 | 16-16-022-19W3 | 11-15-022-19W3 | Well | Pipeline Segment Connection Below Ground | Flowline |  | ABBEY RESOURCES CORP. | Operating | Natural Gas |  | Polyethylene | 0.917 | 0.8 | 273.1 | 24.8 | [6 empty] | 1102 | [5 empty] | SYSGEN | N
PL-00000666 | 20201119_5 | Y | 29 | SK PS 00109762 | 2020-11-19 | 150520-1 | 10-18-022-19W3 | 08-18-022-19W3 | Well | Pipeline Segment Connection Below Ground | Flowline |  | ABBEY RESOURCES CORP. | Operating | Natural Gas |  | Polyethylene | 0.566 | 0.7 | 273.1 | 24.8 | [6 empty] | 1102 | [5 empty] | SYSGEN | N
PL-00000666 | 20201119_5 | Y | 77 | SK PS 00109810 | 2020-11-19 | 150568-1 | 16-15-022-19W3 | 11-15-022-19W3 | Well | Pipeline Segment Connection Below Ground | Flowline |  | ABBEY RESOURCES CORP. | Operating | Natural Gas |  | Polyethylene | 0.899 | 1.3 | 273.1 | 24.8 | [6 empty] | 1102 | [5 empty] | SYSGEN | N
PL-00000666 | 20201119_5 | Y | 54 | SK PS 00109787 | 2020-11-19 | 150545-1 | 08-01-022-20W3 | 06-06-022-19W3 | Well | Pipeline Segment Connection Below Ground | Flowline |  | ABBEY RESOURCES CORP. | Operating | Natural Gas |  | Polyethylene | 0.823 | 0.9 | 273.1 | 24.8 | [6 empty] | 1102 | [5 empty] | SYSGEN | N
PL-00000666 | 20201119_5 | Y | 102 | SK PS 00109835 | 2020-11-19 | 150593-1 | 15-03-022-19W3 | 06-03-022-19W3 | Well | Pipeline Segment Connection Below Ground | Flowline |  | ABBEY RESOURCES CORP. | Operating | Natural Gas |  | Polyethylene | 0.899 | 0.6 | 114.3 | 10.4 | [6 empty] | 1102 | [5 empty] | SYSGEN | N
PL-00000662 | 20201119_1 | Y | 21 | SK PS 00109709 | 2020-11-19 | 135521-1 | 04-10-022-21W3 | 08-09-022-21W3 | Well | Pipeline Segment Connection Below Ground | Flowline |  | ABBEY RESOURCES CORP. | Operating | Natural Gas |  | Steel | 0.447 | 0.447 | [8 empty] | 4960 | [5 empty] | SHAPEFILE | N
PL-00000666 | 20201119_5 | Y | 90 | SK PS 00109823 | 2020-11-19 | 150581-1 | 12-11-022-19W3 | 12-11-022-19W3 | Well | Pipeline Segment Connection Below Ground | Flowline |  | ABBEY RESOURCES CORP. | Operating | Natural Gas |  | Polyethylene | 0.395 | 0.3 | 114.3 | 10.4 | [6 empty] | 1102 | [5 empty] | SYSGEN | N
PL-00000666 | 20201119_5 | Y | 25 | SK PS 00109758 | 2020-11-19 | 150516-1 | 06-20-022-19W3 | 16-18-022-19W3 | Well | Pipeline Segment Connection Below Ground | Flowline |  | ABBEY RESOURCES CORP. | Operating | Natural Gas |  | Polyethylene | 1.152 | 1.1 | 273.1 | 24.8 | [6 empty] | 1102 | [5 empty] | SYSGEN | N
PL-00000662 | 20201119_1 | Y | 41 | SK PS 00109729 | 2020-11-19 | 138802-1 | 08-18-021-19W3 | 08-18-021-19W3 | Well | Pipeline Segment Connection Below Ground | Flowline |  | ABBEY RESOURCES CORP. | Operating | Natural Gas |  | Steel | 0.276 | 0.276 | [8 empty] | 4960 | [5 empty] | SHAPEFILE | N
PL-00000666 | 20201119_5 | Y | 107 | SK PS 00109840 | 2020-11-19 | 150598-1 | 11-04-022-19W3 | 11-04-022-19W3 | Well | Pipeline Segment Connection Below Ground | Flowline |  | ABBEY RESOURCES CORP. | Operating | Natural Gas |  | Polyethylene | 0.395 | 0.2 | 114.3 | 10.4 | [6 empty] | 1102 | [5 empty] | SYSGEN | N
PL-00000666 | 20201119_5 | Y | 5 | SK PS 00109738 | 2020-11-19 | 150496-1 | 06-32-022-19W3 | 14-29-022-19W3 | Pipeline Segment Connection Below Ground | Pipeline Segment Connection Below Ground | Flowline |  | ABBEY RESOURCES CORP. | Operating | Natural Gas |  | Polyethylene | 0.806 | 0.9 | 273.1 | 24.8 | [6 empty] | 1102 | [5 empty] | SYSGEN | N
PL-00000666 | 20201119_5 | Y | 64 | SK PS 00109797 | 2020-11-19 | 150555-1 | 06-26-022-19W3 | 14-23-022-19W3 | Well | Pipeline Segment Connection Below Ground | Flowline |  | ABBEY RESOURCES CORP. | Operating | Natural Gas |  | Polyethylene | 0.825 | 0.8 | 273.1 | 24.8 | [6 empty] | 1102 | [5 empty] | SYSGEN | N
PL-00000666 | 20201119_5 | Y | 50 | SK PS 00109783 | 2020-11-19 | 150541-1 | 05-12-022-20W3 | 14-01-022-20W3 | Pipeline Segment Connection Below Ground | Pipeline Segment Connection Below Ground | Flowline |  | ABBEY RESOURCES CORP. | Operating | Natural Gas |  | Polyethylene | 0.904 | 1 | 273.1 | 24.8 | [6 empty] | 1102 | [5 empty] | SYSGEN | N
PL-00000666 | 20201119_5 | Y | 14 | SK PS 00109747 | 2020-11-19 | 150505-1 | 16-30-022-19W3 | 08-30-022-19W3 | Well | Pipeline Segment Connection Below Ground | Flowline |  | ABBEY RESOURCES CORP. | Operating | Natural Gas |  | Polyethylene | 0.804 | 1 | 273.1 | 24.8 | [6 empty] | 1102 | [5 empty] | SYSGEN | N
PL-00000662 | 20201119_1 | Y | 19 | SK PS 00109707 | 2020-11-19 | 135500-1 | 16-32-022-20W3 | 01-04-023-20W3 | Well | Pipeline Segment Connection Below Ground | Flowline |  | ABBEY RESOURCES CORP. | Operating | Natural Gas |  | Steel | 0.148 | 0.148 | [8 empty] | 4960 | [5 empty] | SHAPEFILE | N
PL-00000666 | 20201119_5 | Y | 18 | SK PS 00109751 | 2020-11-19 | 150509-1 | 06-20-022-19W3 | 14-20-022-19W3 | Pipeline Segment Connection Below Ground | Pipeline Segment Connection Below Ground | Flowline |  | ABBEY RESOURCES CORP. | Operating | Natural Gas |  | Polyethylene | 0.805 | 1.2 | 273.1 | 24.8 | [6 empty] | 1102 | [5 empty] | SYSGEN | N
PL-00000666 | 20201119_5 | Y | 81 | SK PS 00109814 | 2020-11-19 | 150572-1 | 11-15-022-19W3 | 06-15-022-19W3 | Well | Pipeline Segment Connection Below Ground | Flowline |  | ABBEY RESOURCES CORP. | Operating | Natural Gas |  | Polyethylene | 0.402 | 0.6 | 273.1 | 24.8 | [6 empty] | 1102 | [5 empty] | SYSGEN | N
PL-00000666 | 20201119_5 | Y | 112 | SK PS 00109845 | 2020-11-19 | 150603-1 | 08-33-021-19W3 | 05-33-021-19W3 | Well | Pipeline Segment Connection Below Ground | Flowline |  | ABBEY RESOURCES CORP. | Operating | Natural Gas |  | Polyethylene | 1.217 | 1.3 | 114.3 | 10.4 | [6 empty] | 1102 | [5 empty] | SYSGEN | N
PL-00000662 | 20201119_1 | Y | 25 | SK PS 00109713 | 2020-11-19 | 138744-1 | 07-01-024-18W3 | 14-36-023-18W3 | Well | Pipeline Segment Connection Below Ground | Flowline |  | ABBEY RESOURCES CORP. | Abandoned | Natural Gas |  | Steel | 0.756 | 0.756 | [8 empty] | 4960 | [5 empty] | SHAPEFILE | N
PL-00000666 | 20201119_5 | Y | 85 | SK PS 00109818 | 2020-11-19 | 150576-1 | 06-15-022-19W3 | 02-15-022-19W3 | Pipeline Segment Connection Below Ground | Pipeline Segment Connection Below Ground | Flowline |  | ABBEY RESOURCES CORP. | Operating | Natural Gas |  | Polyethylene | 0.576 | 0.7 | 273.1 | 24.8 | [6 empty] | 1102 | [5 empty] | SYSGEN | N
PL-00000666 | 20201119_5 | Y | 89 | SK PS 00109822 | 2020-11-19 | 150580-1 | 02-15-022-19W3 | 12-11-022-19W3 | Pipeline Segment Connection Below Ground | Pipeline Segment Connection Below Ground | Flowline |  | ABBEY RESOURCES CORP. | Operating | Natural Gas |  | Polyethylene | 1.152 | 1.1 | 273.1 | 24.8 | [6 empty] | 1102 | [5 empty] | SYSGEN | N
PL-00000662 | 20201119_1 | Y | 32 | SK PS 00109720 | 2020-11-19 | 138787-1 | 14-14-023-19W3 | 14-14-023-19W3 | Well | Pipeline Segment Connection Below Ground | Flowline |  | ABBEY RESOURCES CORP. | Operating | Natural Gas |  | Steel | 0.059 | 0.059 | [8 empty] | 4960 | [5 empty] | SHAPEFILE | N
PL-00000666 | 20201119_5 | Y | 45 | SK PS 00109778 | 2020-11-19 | 150536-1 | 08-11-022-20W3 | 05-12-022-20W3 | Well | Pipeline Segment Connection Below Ground | Flowline |  | ABBEY RESOURCES CORP. | Operating | Natural Gas |  | Polyethylene | 0.412 | 0.3 | 273.1 | 24.8 | [6 empty] | 1102 | [5 empty] | SYSGEN | N
PL-00000665 | 20201119_4 | Y | 1 | SK PS 00109733 | 2020-11-19 | 139129-1 | 12-20-035-28W3 | 05-20-035-28W3 | Well | Pipeline Segment Connection Below Ground | Flowline |  | ABBEY RESOURCES CORP. | Operating | Fuel Gas |  | Polyethylene | 0.248 | 0.248 | 60.3 | [7 empty] | 1100 | [5 empty] | SHAPEFILE | N
PL-00000666 | 20201119_5 | Y | 31 | SK PS 00109764 | 2020-11-19 | 150522-1 | 08-18-022-19W3 | 15-07-022-19W3 | Well | Pipeline Segment Connection Below Ground | Flowline |  | ABBEY RESOURCES CORP. | Operating | Natural Gas |  | Polyethylene | 0.916 | 1 | 273.1 | 24.8 | [6 empty] | 1102 | [5 empty] | SYSGEN | N
PL-00000662 | 20201119_1 | Y | 15 | SK PS 00109703 | 2020-11-19 | 129072-1 | 16-09-023-21W3 | 14-09-023-21W3 | Well | Pipeline Segment Connection Below Ground | Flowline |  | ABBEY RESOURCES CORP. | Operating | Natural Gas |  | Steel | 0.845 | 0.845 | [8 empty] | 4960 | [5 empty] | SHAPEFILE | N
PL-00000666 | 20201119_5 | Y | 68 | SK PS 00109801 | 2020-11-19 | 150559-1 | 16-23-022-19W3 | 14-23-022-19W3 | Well | Pipeline Segment Connection Below Ground | Flowline |  | ABBEY RESOURCES CORP. | Operating | Natural Gas |  | Polyethylene | 0.806 | 0.7 | 168.3 | 15.3 | [6 empty] | 1102 | [5 empty] | SYSGEN | N
PL-00000666 | 20201119_5 | Y | 33 | SK PS 00109766 | 2020-11-19 | 150524-1 | 06-07-022-19W3 | 16-01-022-20W3 | Well | Pipeline Segment Connection Below Ground | Flowline |  | ABBEY RESOURCES CORP. | Operating | Natural Gas |  | Polyethylene | 1.15 | 0.9 | 273.1 | 24.8 | [6 empty] | 1102 | [5 empty] | SYSGEN | N
PL-00000666 | 20201119_5 | Y | 20 | SK PS 00109753 | 2020-11-19 | 150511-1 | 12-21-022-19W3 | 09-20-022-19W3 | Well | Pipeline Segment Connection Below Ground | Flowline |  | ABBEY RESOURCES CORP. | Operating | Natural Gas |  | Polyethylene | 0.412 | 0.4 | 114.3 | 10.4 | [6 empty] | 1102 | [5 empty] | SYSGEN | N
PL-00000662 | 20201119_1 | Y | 5 | SK PS 00109693 | 2020-11-19 | 127820-1 | 15-21-021-18W3 | 15-21-021-18W3 | Well | Pipeline Segment Connection Below Ground | Flowline |  | ABBEY RESOURCES CORP. | Removed | Natural Gas |  | Composite | 0.052 | 0.1 | 116.5 | 11.7 | [6 empty] | 4960 | [5 empty] | SHAPEFILE | N
PL-00000666 | 20201119_5 | Y | 40 | SK PS 00109773 | 2020-11-19 | 150531-1 | 14-10-022-20W3 | 06-10-022-20W3 | Well | Pipeline Segment Connection Below Ground | Flowline |  | ABBEY RESOURCES CORP. | Operating | Natural Gas |  | Polyethylene | 0.805 | 0.8 | 114.3 | 10.4 | [6 empty] | 1102 | [5 empty] | SYSGEN | N
PL-00000666 | 20201119_5 | Y | 93 | SK PS 00109826 | 2020-11-19 | 150584-1 | 13-05-022-18W3 | 06-05-022-19W3 | Well | Pipeline Segment Connection Below Ground | Flowline |  | ABBEY RESOURCES CORP. | Operating | Natural Gas |  | Polyethylene | 9.391 | 847 | 114.3 | 10.4 | [6 empty] | 1102 | [5 empty] | SYSGEN | N
PL-00000666 | 20201119_5 | Y | 46 | SK PS 00109779 | 2020-11-19 | 150537-1 | 08-14-022-20W3 | 01-14-022-20W3 | Well | Pipeline Segment Connection Below Ground | Flowline |  | ABBEY RESOURCES CORP. | Operating | Natural Gas |  | Polyethylene | 0.412 | 0.4 | 273.1 | 24.8 | [6 empty] | 1102 | [5 empty] | SYSGEN | N
PL-00000666 | 20201119_5 | Y | 100 | SK PS 00109833 | 2020-11-19 | 150591-1 | 08-03-022-19W3 | 06-03-022-19W3 | Well | Pipeline Segment Connection Below Ground | Flowline |  | ABBEY RESOURCES CORP. | Operating | Natural Gas |  | Polyethylene | 0.804 | 0.8 | 273.1 | 24.8 | [6 empty] | 1102 | [5 empty] | SYSGEN | N
PL-00000662 | 20201119_1 | Y | 6 | SK PS 00109694 | 2020-11-19 | 128055-1 | 01-18-021-19W3 | 08-18-021-19W3 | Well | Pipeline Segment Connection Below Ground | Flowline |  | ABBEY RESOURCES CORP. | Operating | Natural Gas |  | Steel | 0.151 | 0.151 | 114.3 | [7 empty] | 4960 | [5 empty] | SHAPEFILE | N
PL-00000666 | 20201119_5 | Y | 92 | SK PS 00109825 | 2020-11-19 | 150583-1 | 12-11-022-19W3 | 08-03-022-19W3 | Pipeline Segment Connection Below Ground | Pipeline Segment Connection Below Ground | Flowline |  | ABBEY RESOURCES CORP. | Operating | Natural Gas |  | Polyethylene | 2.053 | 4.4 | 273.1 | 24.8 | [6 empty] | 1102 | [5 empty] | SYSGEN | N
PL-00000666 | 20201119_5 | Y | 13 | SK PS 00109746 | 2020-11-19 | 150504-1 | 14-30-022-19W3 | 16-30-022-19W3 | Well | Pipeline Segment Connection Below Ground | Flowline |  | ABBEY RESOURCES CORP. | Operating | Natural Gas |  | Polyethylene | 0.795 | 0.7 | 114.3 | 10.4 | [6 empty] | 1102 | [5 empty] | SYSGEN | N
PL-00000662 | 20201119_1 | Y | 20 | SK PS 00109708 | 2020-11-19 | 135501-1 | 08-32-022-20W3 | 16-32-022-20W3 | Well | Pipeline Segment Connection Below Ground | Flowline |  | ABBEY RESOURCES CORP. | Operating | Natural Gas |  | Steel | 0.934 | 0.934 | [8 empty] | 4960 | [5 empty] | SHAPEFILE | N
PL-00000666 | 20201119_5 | Y | 9 | SK PS 00109742 | 2020-11-19 | 150500-1 | 13-31-022-19W3 | 06-31-022-19W3 | Well | Pipeline Segment Connection Below Ground | Flowline |  | ABBEY RESOURCES CORP. | Operating | Natural Gas |  | Polyethylene | 0.903 | 0.9 | 114.3 | 10.4 | [6 empty] | 1102 | [5 empty] | SYSGEN | N
PL-00000657 | Ing 10-33 vt to 10-33 Battery | Y | 1 | SK PS 00109683 | 2020-11-18 | Ing 10-33 vt to 10-33 Battery | 10-33-003-31W1 | 10-33-003-31W1 | Well | Multi Well Battery | Flowline | Ing06 | BURGESS CREEK EXPLORATION INC. | Operating | Oil Well Effluent |  | Fibreglass | 0.012 | 0.22 | 81.2 | [7 empty] | 6895 |  |  |  |  | 0 | SYSGEN | N
PL-00000652 | Ing 2-33 vt to 10-33 Battery | Y | 1 | SK PS 00109678 | 2020-11-18 | Ing 2-33 vt to 10-33 Battery | 02-33-003-31W1 | 10-33-003-31W1 | Well | Multi Well Battery | Flowline | Ing01 | BURGESS CREEK EXPLORATION INC. | Operating | Oil Well Effluent |  | Fibreglass | 0.798 | 1.023 | 53.5 | [7 empty] | 6895 |  |  |  |  | 0 | SYSGEN | N
PL-00000653 | Ing 2C7-33 to 10-33 Battery | Y | 1 | SK PS 00109679 | 2020-11-18 | Ing 2C7-33 to 10-33 Battery | 07-33-003-31W1 | 10-33-003-31W1 | Well | Multi Well Battery | Flowline | Ing02 | BURGESS CREEK EXPLORATION INC. | Operating | Oil Well Effluent |  | Fibreglass | 0.369 | 0.587 | 81.2 | [7 empty] | 6895 |  |  |  |  | 0 | SYSGEN | N
PL-00000661 | Ing 3B12-34 to 10-33 Battery | Y | 1 | SK PS 00109688 | 2020-11-18 | Ing 3B12-34 to 10-33 Battery | 12-34-003-31W1 | 10-33-003-31W1 | Well | Multi Well Battery | Flowline | Ing10 | BURGESS CREEK EXPLORATION INC. | Operating | Oil Well Effluent |  | Fibreglass | 0.704 | 0.738 | 60.3 | [7 empty] | 6895 |  |  |  |  | 0 | SYSGEN | N
PL-00000659 | Ing 16-33 vt to 10-33 Battery | Y | 2 | SK PS 00109686 | 2020-11-18 | Ing 2B16-33 to 16-33 Tie-in | 16-33-003-31W1 | 16-33-003-31W1 | Well | Pipeline Segment Connection Below Ground | Flowline | Ing08 | BURGESS CREEK EXPLORATION INC. | Operating | Oil Well Effluent |  | Fibreglass | 0.25 | 0.25 | 81.2 | [7 empty] | 6895 |  |  |  |  | 0 | SYSGEN | N
PL-00000650 | Ing E 1C10-5 to 14-5 Battery | Y | 1 | SK PS 00109676 | 2020-11-18 | Ing E 1C10-5 to 14-5 Battery | 10-05-004-30W1 | 14-05-004-30W1 | Well | Multi Well Battery | Flowline | Inge01 | BURGESS CREEK EXPLORATION INC. | Operating | Oil Well Effluent |  | Fibreglass | 0.521 | 0.695 | 81.2 | [7 empty] | 6895 |  |  |  |  | 0 | SYSGEN | N
PL-00000658 | Ing 14-33 vt to 10-33 Battery Suspended | Y | 1 | SK PS 00109684 | 2020-11-18 | Ing 14-33 vt to 10-33 Battery Suspended | 14-33-003-31W1 | 10-33-003-31W1 | Well | Multi Well Battery | Flowline | Ing07 | BURGESS CREEK EXPLORATION INC. | Discontinued | Oil Well Effluent |  | Fibreglass | 0.628 | 0.441 | 53.5 | [7 empty] | 6895 |  |  |  |  | 0 | SYSGEN | N
PL-00000649 | Ing E 14-5 vt to 14-5 Battery | Y | 1 | SK PS 00109675 | 2020-11-18 | Ing E 14-5 vt to 14-5 Battery | 14-05-004-30W1 | 14-05-004-30W1 | Well | Multi Well Battery | Flowline | Inge03 | BURGESS CREEK EXPLORATION INC. | Operating | Oil Well Effluent |  | Fibreglass | 0.006 | 0.225 | 81.2 | [7 empty] | 6895 |  |  |  |  | 0 | SYSGEN | N
PL-00000656 | Ing 2A11-33 to 10-33 Battery | Y | 1 | SK PS 00109682 | 2020-11-18 | Ing 2A11-33 to 10-33 Battery | 11-33-003-31W1 | 10-33-003-31W1 | Well | Multi Well Battery | Flowline | Ing05 | BURGESS CREEK EXPLORATION INC. | Abandoned | Oil Well Effluent |  | Fibreglass | 0.341 | 0.494 | 81.2 | [7 empty] | 6895 |  |  |  |  | 0 | SYSGEN | N
PL-00000655 | Ing 9-33 to 10-33 Battery | Y | 1 | SK PS 00109681 | 2020-11-18 | Ing 9-33 to 10-33 Battery | 09-33-003-31W1 | 10-33-003-31W1 | Well | Multi Well Battery | Flowline | Ing04 | BURGESS CREEK EXPLORATION INC. | Operating | Oil Well Effluent |  | Fibreglass | 0.44 | 0.517 | 81.2 | [7 empty] | 6895 |  |  |  |  | 0 | SYSGEN | N
PL-00000651 | Ing E 4D13-5 to 14-5 Battery | Y | 1 | SK PS 00109677 | 2020-11-18 | Ing E 4D13-5 to 14-5 Battery | 13-05-004-30W1 | 14-05-004-30W1 | Well | Multi Well Battery | Flowline | Inge02 | BURGESS CREEK EXPLORATION INC. | Operating | Oil Well Effluent |  | Fibreglass | 0.253 | 0.234 | 81.2 | [7 empty] | 6895 |  |  |  |  | 0 | SYSGEN | N
PL-00000660 | Ing 1B16-33 to 10-33 Battery | Y | 1 | SK PS 00109687 | 2020-11-18 | Ing 1B16-33 to 10-33 Battery | 16-33-003-31W1 | 10-33-003-31W1 | Well | Multi Well Battery | Flowline | Ing09 | BURGESS CREEK EXPLORATION INC. | Operating | Oil Well Effluent |  | Fibreglass | 0.429 | 0.363 | 81.2 | [7 empty] | 6895 |  |  |  |  | 0 | SYSGEN | N
PL-00000654 | Ing 10-33 battery to 8-33 SWD | Y | 1 | SK PS 00109680 | 2020-11-18 | Ing 10-33 battery to 8-33 SWD | 10-33-003-31W1 | 08-33-003-31W1 | Multi Well Battery | Injection/Disposal Facility | Flowline | Ing03 | BURGESS CREEK EXPLORATION INC. | Operating | Salt water |  | Fibreglass | 0.569 | 0.74 | 81.2 | [7 empty] | 6895 |  |  |  |  | 0 | SYSGEN | N
PL-00000659 | Ing 16-33 vt to 10-33 Battery | Y | 1 | SK PS 00109685 | 2020-11-18 | Ing 16-33 vt to 10-33 Battery | 16-33-003-31W1 | 10-33-003-31W1 | Well | Multi Well Battery | Flowline | Ing08 | BURGESS CREEK EXPLORATION INC. | Operating | Oil Well Effluent |  | Fibreglass | 0.6 | 0.454 | 81.2 | [7 empty] | 6895 |  |  |  |  | 0 | SYSGEN | N
PL-00000647 | 20201117-1 | Y | 79 | SK PS 00108665 | 2020-11-17 | 122577-1 | 09-16-022-20W3 | 08-16-022-20W3 | Well | Pipeline Segment Connection Below Ground | Flowline |  | ABBEY RESOURCES CORP. | Operating | Natural Gas |  | Steel | 0.038 | 0.038 | 88.9 | 3.2 | [6 empty] | 4960 | [5 empty] | SHAPEFILE | N
PL-00000647 | 20201117-1 | Y | 412 | SK PS 00108998 | 2020-11-17 | 128296-1 | 09-18-023-19W3 | 09-18-023-19W3 | Pipeline Segment Connection Below Ground | Pipeline Segment Connection Below Ground | Flowline |  | ABBEY RESOURCES CORP. | Operating | Natural Gas |  | Steel | 0.235 | 0.235 | 88.9 | [7 empty] | 4960 | [5 empty] | SHAPEFILE | N
PL-00000647 | 20201117-1 | Y | 487 | SK PS 00109073 | 2020-11-17 | 128371-1 | 08-04-024-18W3 | 16-33-023-18W3 | Pipeline Segment Connection Below Ground | Pipeline Segment Connection Below Ground | Flowline |  | ABBEY RESOURCES CORP. | Abandoned | Natural Gas |  | Steel | 0.841 | 0.9 | 168.3 | [7 empty] | 4960 | [5 empty] | SHAPEFILE | N
PL-00000647 | 20201117-1 | Y | 954 | SK PS 00109540 | 2020-11-17 | 134053-1 | 06-03-022-21W3 | 08-03-022-21W3 | Well | Well | Flowline |  | ABBEY RESOURCES CORP. | Abandoned | Natural Gas |  | Steel | 0.721 | 0.721 | 88.9 | [7 empty] | 4960 | [5 empty] | SHAPEFILE | N
PL-00000647 | 20201117-1 | Y | 910 | SK PS 00109496 | 2020-11-17 | 129169-1 | 03-34-022-20W3 | 01-33-022-20W3 | Pipeline Segment Connection Below Ground | Pipeline Segment Connection Below Ground | Flowline |  | ABBEY RESOURCES CORP. | Operating | Natural Gas |  | Steel | 0.616 | 0.616 | 114.3 | [7 empty] | 4960 | [5 empty] | SHAPEFILE | N
PL-00000644 | 20201116-1 | Y | 10 | SK PS 00108139 | 2020-11-17 | 119004-1 | 08-22-022-21W3 | 16-15-022-21W3 | Well | Pipeline Segment Connection Below Ground | Flowline | PL-00000644 | ABBEY RESOURCES CORP. | Abandoned | Natural Gas |  | Steel | 0.802 | 0.802 | 88.9 | [7 empty] | 4960 | 0 |  |  |  | 0 | SHAPEFILE | N
PL-00000647 | 20201117-1 | Y | 172 | SK PS 00108758 | 2020-11-17 | 128037-1 | 15-21-021-20W3 | 16-21-021-20W3 | Pipeline Segment Connection Below Ground | Pipeline Segment Connection Below Ground | Flowline |  | ABBEY RESOURCES CORP. | Operating | Natural Gas |  | Steel | 0.378 | 0.378 | 114.3 | [7 empty] | 4960 | [5 empty] | SHAPEFILE | N
PL-00000647 | 20201117-1 | Y | 998 | SK PS 00109584 | 2020-11-17 | 135492-1 | 16-20-021-21W3 | 08-30-021-21W3 | Well | Pipeline Segment Connection Below Ground | Flowline |  | ABBEY RESOURCES CORP. | Abandoned | Natural Gas |  | Steel | 2.474 | 2.474 | 114.3 | [7 empty] | 4960 | [5 empty] | SHAPEFILE | N
PL-00000647 | 20201117-1 | Y | 191 | SK PS 00108777 | 2020-11-17 | 128058-1 | 16-07-021-19W3 | 16-07-021-19W3 | Pipeline Segment Connection Below Ground | Pipeline Segment Connection Below Ground | Flowline |  | ABBEY RESOURCES CORP. | Operating | Natural Gas |  | Steel | 0.016 | 0.016 | 114.3 | [7 empty] | 4960 | [5 empty] | SHAPEFILE | N
PL-00000644 | 20201116-1 | Y | 418 | SK PS 00108547 | 2020-11-17 | 187686-1 | 07-11-023-21W3 | 03-12-023-21W3 | Well | Pipeline Segment Connection Below Ground | Flowline | PL-00000644 | ABBEY RESOURCES CORP. | Discontinued | Natural Gas |  | Steel | 1.26 | 1.26 | 114.3 | [7 empty] | 4960 | 0 |  |  |  | 0 | SHAPEFILE | N
PL-00000644 | 20201116-1 | Y | 243 | SK PS 00108372 | 2020-11-17 | 183866-1 | 06-12-022-22W3 | 08-11-022-22W3 | Pipeline Segment Connection Below Ground | Pipeline Segment Connection Below Ground | Flowline | PL-00000644 | ABBEY RESOURCES CORP. | Abandoned | Natural Gas |  | Steel | 0.822 | 0.822 | 114.3 | [7 empty] | 4960 | 0 |  |  |  | 0 | SHAPEFILE | N
PL-00000647 | 20201117-1 | Y | 1086 | SK PS 00109672 | 2020-11-17 | 138783-1 | 16-33-023-18W3 | 16-33-023-18W3 | Compressor Station | Pipeline Segment Connection Below Ground | Flowline |  | ABBEY RESOURCES CORP. | Abandoned | Natural Gas |  |  | 0.046 | 0.046 | 114.3 | 3.2 | [6 empty] | 4960 | [5 empty] | SHAPEFILE | N
PL-00000644 | 20201116-1 | Y | 74 | SK PS 00108203 | 2020-11-17 | 178845-1 | 14-06-023-18W3 | 14-06-023-18W3 | Well | Pipeline Segment Connection Below Ground | Flowline | PL-00000644 | ABBEY RESOURCES CORP. | Operating | Natural Gas |  | Steel | 0.05 | 0.05 | 60.3 | [7 empty] | 4960 | 0 |  |  |  | 0 | SHAPEFILE | N
PL-00000644 | 20201116-1 | Y | 247 | SK PS 00108376 | 2020-11-17 | 183878-1 | 08-34-022-21W3 | 06-35-022-21W3 | Well | Pipeline Segment Connection Below Ground | Flowline | PL-00000644 | ABBEY RESOURCES CORP. | Abandoned | Natural Gas |  | Steel | 0.813 | 0.813 | 88.9 | [7 empty] | 4960 | 0 |  |  |  | 0 | SHAPEFILE | N
PL-00000647 | 20201117-1 | Y | 6 | SK PS 00108592 | 2020-11-17 | 122402-1 | 10-02-022-21W3 | 12-02-022-21W3 | Well | Well | Flowline |  | ABBEY RESOURCES CORP. | Abandoned | Natural Gas |  | Composite | 0.805 | 0.805 | 114.3 | [7 empty] | 4960 | [5 empty] | SHAPEFILE | N
PL-00000647 | 20201117-1 | Y | 851 | SK PS 00109437 | 2020-11-17 | 129110-1 | 05-31-022-20W3 | 13-19-022-20W3 | Pipeline Segment Connection Below Ground | Pipeline Segment Connection Below Ground | Flowline |  | ABBEY RESOURCES CORP. | Operating | Natural Gas |  | Steel | 2.456 | 2.5 | 219.1 | [7 empty] | 4960 | [5 empty] | SHAPEFILE | N
PL-00000644 | 20201116-1 | Y | 159 | SK PS 00108288 | 2020-11-17 | 181291-1 | 16-02-023-18W3 | 16-02-023-18W3 | Pipeline Segment Connection Below Ground | Pipeline Segment Connection Below Ground | Flowline | PL-00000644 | ABBEY RESOURCES CORP. | Abandoned | Natural Gas |  | Steel | 0.07 | 0.07 | 60.3 | [7 empty] | 4960 | 0 |  |  |  | 0 | SHAPEFILE | N
PL-00000647 | 20201117-1 | Y | 15 | SK PS 00108601 | 2020-11-17 | 122411-1 | 02-18-022-20W3 | 10-18-022-20W3 | Well | Well | Flowline |  | ABBEY RESOURCES CORP. | Discontinued | Natural Gas |  | Steel | 0.795 | 0.8 | 168.3 | [7 empty] | 4960 | [5 empty] | SHAPEFILE | N
PL-00000647 | 20201117-1 | Y | 560 | SK PS 00109146 | 2020-11-17 | 128446-1 | 09-34-023-18W3 | 08-34-023-18W3 | Pipeline Segment Connection Below Ground | Pipeline Segment Connection Below Ground | Flowline |  | ABBEY RESOURCES CORP. | Abandoned | Natural Gas |  | Steel | 0.348 | 0.348 | 88.9 | [7 empty] | 4960 | [5 empty] | SHAPEFILE | N
PL-00000644 | 20201116-1 | Y | 353 | SK PS 00108482 | 2020-11-17 | 187588-1 | 08-14-022-21W3 | 16-14-022-21W3 | Well | Pipeline Segment Connection Below Ground | Flowline | PL-00000644 | ABBEY RESOURCES CORP. | Operating | Natural Gas |  | Steel | 0.842 | 0.842 | 88.9 | [7 empty] | 4960 | 0 |  |  |  | 0 | SHAPEFILE | N
PL-00000647 | 20201117-1 | Y | 347 | SK PS 00108933 | 2020-11-17 | 128230-1 | 03-26-023-19W3 | 13-21-023-19W3 | Pipeline Segment Connection Below Ground | Pipeline Segment Connection Below Ground | Flowline |  | ABBEY RESOURCES CORP. | Discontinued | Natural Gas |  | Steel | 4.082 | 4.1 | 168.3 | [7 empty] | 4960 | [5 empty] | SHAPEFILE | N
PL-00000644 | 20201116-1 | Y | 312 | SK PS 00108441 | 2020-11-17 | 187054-1 | 12-06-023-18W3 | 13-06-023-18W3 | Well | Pipeline Segment Connection Below Ground | Flowline | PL-00000644 | ABBEY RESOURCES CORP. | Operating | Natural Gas |  | Steel | 0.606 | 0.606 | 88.9 | [7 empty] | 4960 | 0 |  |  |  | 0 | SHAPEFILE | N
PL-00000647 | 20201117-1 | Y | 262 | SK PS 00108848 | 2020-11-17 | 128145-1 | 04-13-023-19W3 | 03-13-023-19W3 | Well | Pipeline Segment Connection Below Ground | Flowline |  | ABBEY RESOURCES CORP. | Discontinued | Natural Gas |  | Composite | 0.466 | 0.466 | 88.9 | [7 empty] | 4960 | [5 empty] | SHAPEFILE | N
PL-00000644 | 20201116-1 | Y | 306 | SK PS 00108435 | 2020-11-17 | 186876-1 | 06-12-021-20W3 | 14-12-021-20W3 | Well | Pipeline Segment Connection Below Ground | Flowline | PL-00000644 | ABBEY RESOURCES CORP. | Operating | Natural Gas |  | Steel | 0.808 | 0.808 | 88.9 | [7 empty] | 4960 | 0 |  |  |  | 0 | SHAPEFILE | N
PL-00000647 | 20201117-1 | Y | 911 | SK PS 00109497 | 2020-11-17 | 129170-1 | 05-32-022-20W3 | 13-32-022-20W3 | Pipeline Segment Connection Below Ground | Pipeline Segment Connection Below Ground | Flowline |  | ABBEY RESOURCES CORP. | Operating | Natural Gas |  | Steel | 0.928 | 0.928 | 114.3 | [7 empty] | 4960 | [5 empty] | SHAPEFILE | N
PL-00000644 | 20201116-1 | Y | 381 | SK PS 00108510 | 2020-11-17 | 187628-1 | 06-05-022-20W3 | 06-05-022-20W3 | Well | Pipeline Segment Connection Below Ground | Flowline | PL-00000644 | ABBEY RESOURCES CORP. | Operating | Natural Gas |  | Steel | 0.025 | 0.025 | 60.3 | [7 empty] | 4960 | 0 |  |  |  | 0 | SHAPEFILE | N
PL-00000647 | 20201117-1 | Y | 461 | SK PS 00109047 | 2020-11-17 | 128345-1 | 05-29-023-18W3 | 06-29-023-18W3 | Pipeline Segment Connection Below Ground | Pipeline Segment Connection Below Ground | Flowline |  | ABBEY RESOURCES CORP. | Abandoned | Natural Gas |  | Steel | 0.563 | 0.563 | 114.3 | [7 empty] | 4960 | [5 empty] | SHAPEFILE | N
PL-00000644 | 20201116-1 | Y | 421 | SK PS 00108550 | 2020-11-17 | 187689-1 | 03-12-023-21W3 | 14-01-023-21W3 | Pipeline Segment Connection Below Ground | Pipeline Segment Connection Below Ground | Flowline | PL-00000644 | ABBEY RESOURCES CORP. | Discontinued | Natural Gas |  | Steel | 0.607 | 0.607 | 114.3 | [7 empty] | 4960 | 0 |  |  |  | 0 | SHAPEFILE | N
PL-00000647 | 20201117-1 | Y | 194 | SK PS 00108780 | 2020-11-17 | 128061-1 | 14-07-021-19W3 | 14-07-021-19W3 | Pipeline Segment Connection Below Ground | Pipeline Segment Connection Below Ground | Flowline |  | ABBEY RESOURCES CORP. | Operating | Natural Gas |  | Steel | 0.002 | 0.002 | 114.3 | [7 empty] | 4960 | [5 empty] | SHAPEFILE | N
PL-00000647 | 20201117-1 | Y | 655 | SK PS 00109241 | 2020-11-17 | 128614-1 | 14-33-022-18W3 | 14-33-022-18W3 | Pipeline Segment Connection Below Ground | Pipeline Segment Connection Below Ground | Flowline |  | ABBEY RESOURCES CORP. | Operating | Natural Gas |  | Steel | 0.009 | 0.009 | 114.3 | [7 empty] | 4960 | [5 empty] | SHAPEFILE | N
PL-00000647 | 20201117-1 | Y | 448 | SK PS 00109034 | 2020-11-17 | 128332-1 | 03-14-023-20W3 | 16-15-023-20W3 | Well | Pipeline Segment Connection Below Ground | Flowline |  | ABBEY RESOURCES CORP. | Operating | Natural Gas |  | Composite | 1.487 | 1.487 | 88.9 | [7 empty] | 4960 | [5 empty] | SHAPEFILE | N
PL-00000644 | 20201116-1 | Y | 248 | SK PS 00108377 | 2020-11-17 | 183891-1 | 08-09-022-21W3 | 06-09-022-21W3 | Well | Pipeline Segment Connection Below Ground | Flowline | PL-00000644 | ABBEY RESOURCES CORP. | Operating | Natural Gas |  | Steel | 0.911 | 0.911 | 88.9 | [7 empty] | 4960 | 0 |  |  |  | 0 | SHAPEFILE | N
PL-00000647 | 20201117-1 | Y | 888 | SK PS 00109474 | 2020-11-17 | 129147-1 | 14-02-023-20W3 | 14-02-023-20W3 | Pipeline Segment Connection Below Ground | Pipeline Segment Connection Below Ground | Flowline |  | ABBEY RESOURCES CORP. | Operating | Natural Gas |  | Steel | 0.009 | 0.009 | 114.3 | [7 empty] | 4960 | [5 empty] | SHAPEFILE | N
PL-00000647 | 20201117-1 | Y | 483 | SK PS 00109069 | 2020-11-17 | 128367-1 | 09-05-024-18W3 | 07-04-024-18W3 | Pipeline Segment Connection Below Ground | Pipeline Segment Connection Below Ground | Flowline |  | ABBEY RESOURCES CORP. | Operating | Natural Gas |  | Steel | 1.694 | 1.694 | 114.3 | [7 empty] | 4960 | [5 empty] | SHAPEFILE | N
PL-00000647 | 20201117-1 | Y | 388 | SK PS 00108974 | 2020-11-17 | 128271-1 | 16-19-023-19W3 | 08-19-023-19W3 | Well | Pipeline Segment Connection Below Ground | Flowline |  | ABBEY RESOURCES CORP. | Operating | Natural Gas |  | Steel | 0.869 | 0.869 | 88.9 | [7 empty] | 4960 | [5 empty] | SHAPEFILE | N
PL-00000644 | 20201116-1 | Y | 153 | SK PS 00108282 | 2020-11-17 | 181285-1 | 11-06-023-18W3 | 14-06-023-18W3 | Well | Pipeline Segment Connection Below Ground | Flowline | PL-00000644 | ABBEY RESOURCES CORP. | Operating | Natural Gas |  | Steel | 0.621 | 0.621 | 88.9 | [7 empty] | 4960 | 0 |  |  |  | 0 | SHAPEFILE | N
PL-00000647 | 20201117-1 | Y | 154 | SK PS 00108740 | 2020-11-17 | 128019-1 | 12-09-022-20W3 | 05-09-022-20W3 | Pipeline Segment Connection Below Ground | Pipeline Segment Connection Below Ground | Flowline |  | ABBEY RESOURCES CORP. | Operating | Natural Gas |  | Steel | 0.38 | 0.38 | 114.3 | [7 empty] | 4960 | [5 empty] | SHAPEFILE | N
PL-00000647 | 20201117-1 | Y | 673 | SK PS 00109259 | 2020-11-17 | 128632-1 | 10-10-023-18W3 | 11-10-023-18W3 | Well | Pipeline Segment Connection Below Ground | Flowline |  | ABBEY RESOURCES CORP. | Operating | Natural Gas |  | Steel | 0.447 | 0.447 | 114.3 | [7 empty] | 4960 | [5 empty] | SHAPEFILE | N
PL-00000644 | 20201116-1 | Y | 283 | SK PS 00108412 | 2020-11-17 | 185446-1 | 16-15-023-18W3 | 14-15-023-18W3 | Pipeline Segment Connection Below Ground | Pipeline Segment Connection Below Ground | Flowline | PL-00000644 | ABBEY RESOURCES CORP. | Operating | Natural Gas |  | Steel | 0.807 | 0.807 | 114.3 | [7 empty] | 4960 | 0 |  |  |  | 0 | SHAPEFILE | N
PL-00000647 | 20201117-1 | Y | 118 | SK PS 00108704 | 2020-11-17 | 122633-1 | 04-22-022-21W3 | 02-22-022-21W3 | Well | Well | Flowline |  | ABBEY RESOURCES CORP. | Abandoned | Natural Gas |  | Steel | 0.819 | 0.819 | 114.3 | [7 empty] | 4960 | [5 empty] | SHAPEFILE | N
PL-00000644 | 20201116-1 | Y | 369 | SK PS 00108498 | 2020-11-17 | 187609-1 | 14-01-022-21W3 | 06-12-022-21W3 | Pipeline Segment Connection Below Ground | Pipeline Segment Connection Below Ground | Flowline | PL-00000644 | ABBEY RESOURCES CORP. | Abandoned | Natural Gas |  | Steel | 0.72 | 0.72 | 114.3 | [7 empty] | 4960 | 0 |  |  |  | 0 | SHAPEFILE | N
PL-00000647 | 20201117-1 | Y | 968 | SK PS 00109554 | 2020-11-17 | 134073-1 | 06-35-022-21W3 | 06-35-022-21W3 | Well | Pipeline Segment Connection Below Ground | Flowline |  | ABBEY RESOURCES CORP. | Abandoned | Natural Gas |  | Steel | 0.127 | 0.1 | 88.9 | [7 empty] | 4960 | [5 empty] | SHAPEFILE | N
PL-00000647 | 20201117-1 | Y | 201 | SK PS 00108787 | 2020-11-17 | 128068-1 | 08-14-021-20W3 | 06-14-021-20W3 | Pipeline Segment Connection Below Ground | Pipeline Segment Connection Below Ground | Flowline |  | ABBEY RESOURCES CORP. | Discontinued | Natural Gas |  | Steel | 0.799 | 0.799 | 114.3 | [7 empty] | 4960 | [5 empty] | SHAPEFILE | N
PL-00000647 | 20201117-1 | Y | 220 | SK PS 00108806 | 2020-11-17 | 128088-1 | 05-26-021-20W3 | 05-26-021-20W3 | Pipeline Segment Connection Below Ground | Pipeline Segment Connection Below Ground | Flowline |  | ABBEY RESOURCES CORP. | Operating | Natural Gas |  | Steel | 0.098 | 0.098 | 114.3 | [7 empty] | 4960 | [5 empty] | SHAPEFILE | N
PL-00000644 | 20201116-1 | Y | 439 | SK PS 00108568 | 2020-11-17 | 195042-1 | 06-04-022-22W3 | 08-04-022-22W3 | Well | Pipeline Segment Connection Below Ground | Flowline | PL-00000644 | ABBEY RESOURCES CORP. | Operating | Natural Gas |  | Steel | 0.713 | 0.713 | 88.9 | [7 empty] | 4960 | 0 |  |  |  | 0 | SHAPEFILE | N
PL-00000647 | 20201117-1 | Y | 181 | SK PS 00108767 | 2020-11-17 | 128046-1 | 16-32-021-20W3 | 16-32-021-20W3 | Well | Pipeline Segment Connection Below Ground | Flowline |  | ABBEY RESOURCES CORP. | Operating | Natural Gas |  | Steel | 0.017 | 0.017 | 88.9 | [7 empty] | 4960 | [5 empty] | SHAPEFILE | N
PL-00000647 | 20201117-1 | Y | 123 | SK PS 00108709 | 2020-11-17 | 122641-1 | 12-24-022-21W3 | 10-24-022-21W3 | Well | Well | Flowline |  | ABBEY RESOURCES CORP. | Abandoned | Natural Gas |  | Steel | 0.806 | 0.8 | 168.3 | [7 empty] | 4960 | [5 empty] | SHAPEFILE | N
PL-00000647 | 20201117-1 | Y | 245 | SK PS 00108831 | 2020-11-17 | 128113-1 | 05-35-021-20W3 | 13-26-021-20W3 | Pipeline Segment Connection Below Ground | Pipeline Segment Connection Below Ground | Flowline |  | ABBEY RESOURCES CORP. | Operating | Natural Gas |  | Steel | 0.6 | 0.6 | 114.3 | [7 empty] | 4960 | [5 empty] | SHAPEFILE | N
PL-00000644 | 20201116-1 | Y | 408 | SK PS 00108537 | 2020-11-17 | 187673-1 | 14-19-022-21W3 | 06-19-022-21W3 | Well | Pipeline Segment Connection Below Ground | Flowline | PL-00000644 | ABBEY RESOURCES CORP. | Operating | Natural Gas |  | Steel | 0.961 | 0.961 | 88.9 | [7 empty] | 4960 | 0 |  |  |  | 0 | SHAPEFILE | N
PL-00000647 | 20201117-1 | Y | 955 | SK PS 00109541 | 2020-11-17 | 134054-1 | 08-33-021-21W3 | 06-33-021-21W3 | Well | Pipeline Segment Connection Below Ground | Flowline |  | ABBEY RESOURCES CORP. | Abandoned | Natural Gas |  | Steel | 0.91 | 0.91 | 88.9 | [7 empty] | 4960 | [5 empty] | SHAPEFILE | N
PL-00000647 | 20201117-1 | Y | 775 | SK PS 00109361 | 2020-11-17 | 129021-1 | 16-15-022-21W3 | 16-15-022-21W3 | Well | Pipeline Segment Connection Below Ground | Flowline |  | ABBEY RESOURCES CORP. | Operating | Natural Gas |  | Steel | 0.005 | 0.005 | 114.3 | [7 empty] | 4960 | [5 empty] | SHAPEFILE | N
PL-00000647 | 20201117-1 | Y | 110 | SK PS 00108696 | 2020-11-17 | 122625-1 | 04-15-022-21W3 | 01-16-022-21W3 | Well | Pipeline Segment Connection Below Ground | Flowline |  | ABBEY RESOURCES CORP. | Operating | Natural Gas |  | Steel | 0.434 | 0.434 | 88.9 | [7 empty] | 4960 | [5 empty] | SHAPEFILE | N
PL-00000647 | 20201117-1 | Y | 65 | SK PS 00108651 | 2020-11-17 | 122472-1 | 02-04-023-20W3 | 02-04-023-20W3 | Well | Pipeline Segment Connection Below Ground | Flowline |  | ABBEY RESOURCES CORP. | Operating | Natural Gas |  | Composite | 0.207 | 0.207 | 114.3 | [7 empty] | 4960 | [5 empty] | SHAPEFILE | N
PL-00000647 | 20201117-1 | Y | 1081 | SK PS 00109667 | 2020-11-17 | 135999-1 | 06-20-022-21W3 | 14-17-022-21W3 | Pipeline Segment Connection Below Ground | Pipeline Segment Connection Below Ground | Flowline |  | ABBEY RESOURCES CORP. | Operating | Natural Gas |  | Steel | 0.617 | 0.617 | 88.9 | [7 empty] | 4960 | [5 empty] | SHAPEFILE | N
PL-00000644 | 20201116-1 | Y | 301 | SK PS 00108430 | 2020-11-17 | 186871-1 | 08-21-021-20W3 | 16-21-021-20W3 | Well | Pipeline Segment Connection Below Ground | Flowline | PL-00000644 | ABBEY RESOURCES CORP. | Operating | Natural Gas |  | Steel | 0.796 | 0.796 | 88.9 | [7 empty] | 4960 | 0 |  |  |  | 0 | SHAPEFILE | N
PL-00000644 | 20201116-1 | Y | 232 | SK PS 00108361 | 2020-11-17 | 183768-1 | 16-31-022-18W3 | 16-31-022-18W3 | Well | Pipeline Segment Connection Below Ground | Flowline | PL-00000644 | ABBEY RESOURCES CORP. | Operating | Natural Gas |  | Steel | 0.038 | 0.038 | 88.9 | [7 empty] | 4960 | 0 |  |  |  | 0 | SHAPEFILE | N
PL-00000644 | 20201116-1 | Y | 155 | SK PS 00108284 | 2020-11-17 | 181287-1 | 06-04-023-18W3 | 08-04-023-18W3 | Well | Pipeline Segment Connection Below Ground | Flowline | PL-00000644 | ABBEY RESOURCES CORP. | Operating | Natural Gas |  | Steel | 0.702 | 0.702 | 88.9 | [7 empty] | 4960 | 0 |  |  |  | 0 | SHAPEFILE | N
PL-00000647 | 20201117-1 | Y | 229 | SK PS 00108815 | 2020-11-17 | 128097-1 | 13-23-021-20W3 | 13-23-021-20W3 | Pipeline Segment Connection Below Ground | Pipeline Segment Connection Below Ground | Flowline |  | ABBEY RESOURCES CORP. | Operating | Natural Gas |  | Steel | 0.002 | 0.002 | 114.3 | [7 empty] | 4960 | [5 empty] | SHAPEFILE | N
PL-00000647 | 20201117-1 | Y | 1042 | SK PS 00109628 | 2020-11-17 | 135954-1 | 06-03-022-22W3 | 03-03-022-22W3 | Pipeline Segment Connection Below Ground | Pipeline Segment Connection Below Ground | Flowline |  | ABBEY RESOURCES CORP. | Operating | Natural Gas |  | Steel | 0.533 | 0.5 | 168.3 | [7 empty] | 4960 | [5 empty] | SHAPEFILE | N
PL-00000644 | 20201116-1 | Y | 370 | SK PS 00108499 | 2020-11-17 | 187610-1 | 08-12-022-21W3 | 06-12-022-21W3 | Well | Pipeline Segment Connection Below Ground | Flowline | PL-00000644 | ABBEY RESOURCES CORP. | Abandoned | Natural Gas |  | Steel | 0.925 | 0.925 | 88.9 | [7 empty] | 4960 | 0 |  |  |  | 0 | SHAPEFILE | N
PL-00000647 | 20201117-1 | Y | 701 | SK PS 00109287 | 2020-11-17 | 128661-1 | 06-20-023-18W3 | 03-20-023-18W3 | Well | Pipeline Segment Connection Below Ground | Flowline |  | ABBEY RESOURCES CORP. | Operating | Natural Gas |  | Steel | 0.403 | 0.403 | 114.3 | [7 empty] | 4960 | [5 empty] | SHAPEFILE | N
PL-00000647 | 20201117-1 | Y | 1045 | SK PS 00109631 | 2020-11-17 | 135957-1 | 08-01-022-22W3 | 06-01-022-22W3 | Pipeline Segment Connection Below Ground | Pipeline Segment Connection Below Ground | Flowline |  | ABBEY RESOURCES CORP. | Abandoned | Natural Gas |  | Steel | 0.762 | 0.762 | 88.9 | [7 empty] | 4960 | [5 empty] | SHAPEFILE | N
PL-00000647 | 20201117-1 | Y | 1044 | SK PS 00109630 | 2020-11-17 | 135956-1 | 14-36-021-22W3 | 14-36-021-22W3 | Pipeline Segment Connection Below Ground | Pipeline Segment Connection Below Ground | Flowline |  | ABBEY RESOURCES CORP. | Operating | Natural Gas |  | Steel | 0.005 | 0.005 | 88.9 | [7 empty] | 4960 | [5 empty] | SHAPEFILE | N
PL-00000647 | 20201117-1 | Y | 668 | SK PS 00109254 | 2020-11-17 | 128627-1 | 14-15-023-18W3 | 11-15-023-18W3 | Pipeline Segment Connection Below Ground | Pipeline Segment Connection Below Ground | Flowline |  | ABBEY RESOURCES CORP. | Operating | Natural Gas |  | Steel | 0.453 | 0.453 | 88.9 | [7 empty] | 4960 | [5 empty] | SHAPEFILE | N
PL-00000644 | 20201116-1 | Y | 410 | SK PS 00108539 | 2020-11-17 | 187675-1 | 08-07-022-21W3 | 16-07-022-21W3 | Pipeline Segment Connection Below Ground | Pipeline Segment Connection Below Ground | Flowline | PL-00000644 | ABBEY RESOURCES CORP. | Operating | Natural Gas |  | Steel | 0.802 | 0.802 | 114.3 | [7 empty] | 4960 | 0 |  |  |  | 0 | SHAPEFILE | N
PL-00000647 | 20201117-1 | Y | 208 | SK PS 00108794 | 2020-11-17 | 128076-1 | 06-24-021-20W3 | 06-24-021-20W3 | Pipeline Segment Connection Below Ground | Pipeline Segment Connection Below Ground | Flowline |  | ABBEY RESOURCES CORP. | Operating | Natural Gas |  | Steel | 0.013 | 0.013 | 60.3 | [7 empty] | 4960 | [5 empty] | SHAPEFILE | N
PL-00000647 | 20201117-1 | Y | 162 | SK PS 00108748 | 2020-11-17 | 128027-1 | 05-04-022-20W3 | 05-04-022-20W3 | Pipeline Segment Connection Below Ground | Pipeline Segment Connection Below Ground | Flowline |  | ABBEY RESOURCES CORP. | Operating | Natural Gas |  | Steel | 0.211 | 0.211 | 114.3 | [7 empty] | 4960 | [5 empty] | SHAPEFILE | N
PL-00000644 | 20201116-1 | Y | 434 | SK PS 00108563 | 2020-11-17 | 195036-1 | 16-01-022-22W3 | 08-01-022-22W3 | Well | Pipeline Segment Connection Below Ground | Flowline | PL-00000644 | ABBEY RESOURCES CORP. | Operating | Natural Gas |  | Steel | 0.738 | 0.738 | 88.9 | [7 empty] | 4960 | 0 |  |  |  | 0 | SHAPEFILE | N
PL-00000647 | 20201117-1 | Y | 253 | SK PS 00108839 | 2020-11-17 | 128121-1 | 16-34-021-20W3 | 13-35-021-20W3 | Pipeline Segment Connection Below Ground | Pipeline Segment Connection Below Ground | Flowline |  | ABBEY RESOURCES CORP. | Operating | Natural Gas |  | Steel | 0.294 | 0.294 | 114.3 | [7 empty] | 4960 | [5 empty] | SHAPEFILE | N
PL-00000644 | 20201116-1 | Y | 265 | SK PS 00108394 | 2020-11-17 | 185372-1 | 16-21-023-18W3 | 16-16-023-18W3 | Well | Pipeline Segment Connection Below Ground | Flowline | PL-00000644 | ABBEY RESOURCES CORP. | Operating | Natural Gas |  | Steel | 1.215 | 1.215 | 88.9 | [7 empty] | 4960 | 0 |  |  |  | 0 | SHAPEFILE | N
PL-00000647 | 20201117-1 | Y | 87 | SK PS 00108673 | 2020-11-17 | 122586-1 | 08-01-023-20W3 | 08-01-023-20W3 | Well | Pipeline Segment Connection Below Ground | Flowline |  | ABBEY RESOURCES CORP. | Operating | Natural Gas |  | Steel | 0.026 | 0.026 | 114.3 | 3.2 | [6 empty] | 4960 | [5 empty] | SHAPEFILE | N
PL-00000647 | 20201117-1 | Y | 766 | SK PS 00109352 | 2020-11-17 | 128983-1 | 14-01-022-21W3 | 14-01-022-21W3 | Well | Pipeline Segment Connection Below Ground | Flowline |  | ABBEY RESOURCES CORP. | Abandoned | Natural Gas |  | Steel | 0.034 | 0.034 | 114.3 | [7 empty] | 4960 | [5 empty] | SHAPEFILE | N
PL-00000647 | 20201117-1 | Y | 1082 | SK PS 00109668 | 2020-11-17 | 138765-1 | 07-28-022-18W3 | 16-33-022-18W3 | Pipeline Segment Connection Below Ground | Pipeline Segment Connection Below Ground | Flowline |  | ABBEY RESOURCES CORP. | Operating | Natural Gas |  |  | 2.662 | 2.662 | 124 | 12.6 | [6 empty] | 4965 | [5 empty] | SHAPEFILE | N
PL-00000647 | 20201117-1 | Y | 960 | SK PS 00109546 | 2020-11-17 | 134061-1 | 06-19-022-21W3 | 06-19-022-21W3 | Well | Pipeline Segment Connection Below Ground | Flowline |  | ABBEY RESOURCES CORP. | Operating | Natural Gas |  | Steel | 0.04 | 0.04 | 88.9 | [7 empty] | 4960 | [5 empty] | SHAPEFILE | N
PL-00000647 | 20201117-1 | Y | 598 | SK PS 00109184 | 2020-11-17 | 128557-1 | 03-12-023-18W3 | 14-01-023-18W3 | Pipeline Segment Connection Below Ground | Pipeline Segment Connection Below Ground | Flowline |  | ABBEY RESOURCES CORP. | Operating | Natural Gas |  | Steel | 0.343 | 0.343 | 114.3 | [7 empty] | 4960 | [5 empty] | SHAPEFILE | N
PL-00000647 | 20201117-1 | Y | 503 | SK PS 00109089 | 2020-11-17 | 128387-1 | 12-33-023-18W3 | 05-33-023-18W3 | Well | Pipeline Segment Connection Below Ground | Flowline |  | ABBEY RESOURCES CORP. | Abandoned | Natural Gas |  | Steel | 0.423 | 0.423 | 88.9 | [7 empty] | 4960 | [5 empty] | SHAPEFILE | N
PL-00000647 | 20201117-1 | Y | 538 | SK PS 00109124 | 2020-11-17 | 128424-1 | 16-35-023-18W3 | 14-35-023-18W3 | Pipeline Segment Connection Below Ground | Pipeline Segment Connection Below Ground | Flowline |  | ABBEY RESOURCES CORP. | Abandoned | Natural Gas |  | Steel | 0.736 | 0.8 | 168.3 | [7 empty] | 4960 | [5 empty] | SHAPEFILE | N
PL-00000647 | 20201117-1 | Y | 1062 | SK PS 00109648 | 2020-11-17 | 135974-1 | 06-19-022-21W3 | 14-18-022-21W3 | Pipeline Segment Connection Below Ground | Pipeline Segment Connection Below Ground | Flowline |  | ABBEY RESOURCES CORP. | Operating | Natural Gas |  | Steel | 0.66 | 0.66 | 88.9 | [7 empty] | 4960 | [5 empty] | SHAPEFILE | N
PL-00000647 | 20201117-1 | Y | 11 | SK PS 00108597 | 2020-11-17 | 122407-1 | 02-01-022-21W3 | 02-06-022-20W3 | Well | Well | Flowline |  | ABBEY RESOURCES CORP. | Abandoned | Natural Gas |  | Composite | 1.968 | 1.968 | 114.3 | [7 empty] | 4960 | [5 empty] | SHAPEFILE | N
PL-00000647 | 20201117-1 | Y | 615 | SK PS 00109201 | 2020-11-17 | 128574-1 | 08-27-022-18W3 | 09-27-022-18W3 | Well | Pipeline Segment Connection Below Ground | Flowline |  | ABBEY RESOURCES CORP. | Discontinued | Natural Gas |  | Steel | 0.218 | 0.218 | 114.3 | [7 empty] | 4960 | [5 empty] | SHAPEFILE | N
PL-00000647 | 20201117-1 | Y | 22 | SK PS 00108608 | 2020-11-17 | 122418-1 | 12-12-022-21W3 | 10-12-022-21W3 | Well | Well | Flowline |  | ABBEY RESOURCES CORP. | Abandoned | Natural Gas |  | Composite | 0.804 | 0.804 | 88.9 | [7 empty] | 4960 | [5 empty] | SHAPEFILE | N
PL-00000647 | 20201117-1 | Y | 38 | SK PS 00108624 | 2020-11-17 | 122438-1 | 12-28-021-20W3 | 14-21-021-20W3 | Well | Pipeline Segment Connection Below Ground | Flowline |  | ABBEY RESOURCES CORP. | Operating | Natural Gas |  | Composite | 1.334 | 1.334 | 88.9 | [7 empty] | 4960 | [5 empty] | SHAPEFILE | N
PL-00000647 | 20201117-1 | Y | 150 | SK PS 00108736 | 2020-11-17 | 128015-1 | 04-05-022-20W3 | 05-05-022-20W3 | Well | Pipeline Segment Connection Below Ground | Flowline |  | ABBEY RESOURCES CORP. | Operating | Natural Gas |  | Steel | 0.357 | 0.357 | 114.3 | [7 empty] | 4960 | [5 empty] | SHAPEFILE | N
PL-00000647 | 20201117-1 | Y | 923 | SK PS 00109509 | 2020-11-17 | 129183-1 | 16-36-022-20W3 | 02-06-023-19W3 | Pipeline Segment Connection Below Ground | Pipeline Segment Connection Below Ground | Flowline |  | ABBEY RESOURCES CORP. | Operating | Natural Gas |  | Composite | 0.308 | 0.308 | 114.3 | [7 empty] | 4960 | [5 empty] | SHAPEFILE | N
PL-00000644 | 20201116-1 | Y | 22 | SK PS 00108151 | 2020-11-17 | 174028-1 | 08-24-022-21W3 | 05-19-022-20W3 | Well | Pipeline Segment Connection Below Ground | Flowline | PL-00000644 | ABBEY RESOURCES CORP. | Operating | Natural Gas |  | Steel | 0.206 | 0.2 | 88.9 | [7 empty] | 4960 | 0 |  |  |  | 0 | SHAPEFILE | N
PL-00000647 | 20201117-1 | Y | 877 | SK PS 00109463 | 2020-11-17 | 129136-1 | 04-15-023-20W3 | 04-15-023-20W3 | Well | Pipeline Segment Connection Below Ground | Flowline |  | ABBEY RESOURCES CORP. | Operating | Natural Gas |  | Composite | 0.01 | 0.01 | 114.3 | [7 empty] | 4960 | [5 empty] | SHAPEFILE | N
PL-00000644 | 20201116-1 | Y | 115 | SK PS 00108244 | 2020-11-17 | 180287-1 | 16-31-021-21W3 | 09-06-022-21W3 | Pipeline Segment Connection Below Ground | Pipeline Segment Connection Below Ground | Flowline | PL-00000644 | ABBEY RESOURCES CORP. | Operating | Natural Gas |  | Steel | 0.941 | 0.941 | 114.3 | [7 empty] | 4960 | 0 |  |  |  | 0 | SHAPEFILE | N
PL-00000647 | 20201117-1 | Y | 212 | SK PS 00108798 | 2020-11-17 | 128080-1 | 06-30-021-19W3 | 05-30-021-19W3 | Pipeline Segment Connection Below Ground | Pipeline Segment Connection Below Ground | Flowline |  | ABBEY RESOURCES CORP. | Discontinued | Natural Gas |  | Steel | 0.642 | 0.642 | 114.3 | [7 empty] | 4960 | [5 empty] | SHAPEFILE | N
PL-00000647 | 20201117-1 | Y | 878 | SK PS 00109464 | 2020-11-17 | 129137-1 | 11-10-023-20W3 | 11-10-023-20W3 | Well | Pipeline Segment Connection Below Ground | Flowline |  | ABBEY RESOURCES CORP. | Operating | Natural Gas |  | Steel | 0.021 | 0.021 | 114.3 | [7 empty] | 4960 | [5 empty] | SHAPEFILE | N
PL-00000647 | 20201117-1 | Y | 1056 | SK PS 00109642 | 2020-11-17 | 135968-1 | 16-06-022-21W3 | 01-07-022-21W3 | Pipeline Segment Connection Below Ground | Pipeline Segment Connection Below Ground | Flowline |  | ABBEY RESOURCES CORP. | Operating | Natural Gas |  | Steel | 0.064 | 0.064 | 114.3 | [7 empty] | 4960 | [5 empty] | SHAPEFILE | N
PL-00000644 | 20201116-1 | Y | 329 | SK PS 00108458 | 2020-11-17 | 187511-1 | 09-28-021-20W3 | 16-21-021-20W3 | Pipeline Segment Connection Below Ground | Pipeline Segment Connection Below Ground | Flowline | PL-00000644 | ABBEY RESOURCES CORP. | Operating | Natural Gas |  | Steel | 1.234 | 1.234 | 88.9 | [7 empty] | 4960 | 0 |  |  |  | 0 | SHAPEFILE | N
PL-00000647 | 20201117-1 | Y | 481 | SK PS 00109067 | 2020-11-17 | 128365-1 | 16-05-024-18W3 | 09-05-024-18W3 | Pipeline Segment Connection Below Ground | Pipeline Segment Connection Below Ground | Flowline |  | ABBEY RESOURCES CORP. | Abandoned | Natural Gas |  | Steel | 0.464 | 0.464 | 114.3 | [7 empty] | 4960 | [5 empty] | SHAPEFILE | N
PL-00000644 | 20201116-1 | Y | 31 | SK PS 00108160 | 2020-11-17 | 174108-1 | 14-35-021-20W3 | 13-35-021-20W3 | Well | Pipeline Segment Connection Below Ground | Flowline | PL-00000644 | ABBEY RESOURCES CORP. | Discontinued | Natural Gas |  | Steel | 0.586 | 0.586 | 60.3 | [7 empty] | 4960 | 0 |  |  |  | 0 | SHAPEFILE | N
PL-00000647 | 20201117-1 | Y | 965 | SK PS 00109551 | 2020-11-17 | 134067-1 | 16-16-022-21W3 | 14-16-022-21W3 | Well | Pipeline Segment Connection Below Ground | Flowline |  | ABBEY RESOURCES CORP. | Abandoned | Natural Gas |  | Steel | 0.791 | 0.791 | 88.9 | [7 empty] | 4960 | [5 empty] | SHAPEFILE | N
PL-00000647 | 20201117-1 | Y | 509 | SK PS 00109095 | 2020-11-17 | 128393-1 | 12-32-023-18W3 | 14-32-023-18W3 | Well | Pipeline Segment Connection Below Ground | Flowline |  | ABBEY RESOURCES CORP. | Abandoned | Natural Gas |  | Steel | 0.48 | 0.48 | 114.3 | [7 empty] | 4960 | [5 empty] | SHAPEFILE | N
PL-00000644 | 20201116-1 | Y | 83 | SK PS 00108212 | 2020-11-17 | 178855-1 | 08-04-023-18W3 | 05-03-023-18W3 | Well | Pipeline Segment Connection Below Ground | Flowline | PL-00000644 | ABBEY RESOURCES CORP. | Operating | Natural Gas |  | Steel | 0.255 | 0.3 | 114.3 | [7 empty] | 4960 | 0 |  |  |  | 0 | SHAPEFILE | N
PL-00000644 | 20201116-1 | Y | 274 | SK PS 00108403 | 2020-11-17 | 185381-1 | 16-14-023-18W3 | 16-14-023-18W3 | Pipeline Segment Connection Below Ground | Pipeline Segment Connection Below Ground | Flowline | PL-00000644 | ABBEY RESOURCES CORP. | Operating | Natural Gas |  | Steel | 0.085 | 0.085 | 114.3 | [7 empty] | 4960 | 0 |  |  |  | 0 | SHAPEFILE | N
PL-00000644 | 20201116-1 | Y | 118 | SK PS 00108247 | 2020-11-17 | 181086-1 | 06-14-022-21W3 | 14-14-022-21W3 | Well | Well | Flowline | PL-00000644 | ABBEY RESOURCES CORP. | Operating | Natural Gas |  | Steel | 0.994 | 0.994 | 88.9 | [7 empty] | 4960 | 0 |  |  |  | 0 | SHAPEFILE | N
PL-00000647 | 20201117-1 | Y | 587 | SK PS 00109173 | 2020-11-17 | 128546-1 | 10-01-023-18W3 | 11-01-023-18W3 | Well | Pipeline Segment Connection Below Ground | Flowline |  | ABBEY RESOURCES CORP. | Operating | Natural Gas |  | Composite | 0.401 | 0.401 | 88.9 | [7 empty] | 4960 | [5 empty] | SHAPEFILE | N
PL-00000647 | 20201117-1 | Y | 763 | SK PS 00109349 | 2020-11-17 | 128980-1 | 14-36-021-21W3 | 06-01-022-21W3 | Well | Pipeline Segment Connection Below Ground | Flowline |  | ABBEY RESOURCES CORP. | Abandoned | Natural Gas |  | Steel | 0.621 | 0.621 | 114.3 | [7 empty] | 4960 | [5 empty] | SHAPEFILE | N
PL-00000647 | 20201117-1 | Y | 764 | SK PS 00109350 | 2020-11-17 | 128981-1 | 06-01-022-21W3 | 06-01-022-21W3 | Pipeline Segment Connection Below Ground | Pipeline Segment Connection Below Ground | Flowline |  | ABBEY RESOURCES CORP. | Abandoned | Natural Gas |  | Steel | 0.121 | 0.121 | 114.3 | [7 empty] | 4960 | [5 empty] | SHAPEFILE | N
PL-00000644 | 20201116-1 | Y | 415 | SK PS 00108544 | 2020-11-17 | 187683-1 | 06-13-022-22W3 | 06-13-022-22W3 | Well | Pipeline Segment Connection Below Ground | Flowline | PL-00000644 | ABBEY RESOURCES CORP. | Operating | Natural Gas |  | Steel | 0.045 | 0.045 | 88.9 | [7 empty] | 4960 | 0 |  |  |  | 0 | SHAPEFILE | N
PL-00000647 | 20201117-1 | Y | 505 | SK PS 00109091 | 2020-11-17 | 128389-1 | 04-32-023-18W3 | 07-33-023-18W3 | Well | Pipeline Segment Connection Below Ground | Flowline |  | ABBEY RESOURCES CORP. | Abandoned | Natural Gas |  | Steel | 2.72 | 2.72 | 88.9 | [7 empty] | 4960 | [5 empty] | SHAPEFILE | N
PL-00000647 | 20201117-1 | Y | 1061 | SK PS 00109647 | 2020-11-17 | 135973-1 | 16-13-022-22W3 | 16-13-022-22W3 | Pipeline Segment Connection Below Ground | Pipeline Segment Connection Below Ground | Flowline |  | ABBEY RESOURCES CORP. | Operating | Natural Gas |  | Steel | 0.119 | 0.119 | 114.3 | [7 empty] | 4960 | [5 empty] | SHAPEFILE | N
PL-00000644 | 20201116-1 | Y | 272 | SK PS 00108401 | 2020-11-17 | 185379-1 | 06-13-023-18W3 | 14-13-023-18W3 | Well | Pipeline Segment Connection Below Ground | Flowline | PL-00000644 | ABBEY RESOURCES CORP. | Operating | Natural Gas |  | Steel | 0.852 | 0.852 | 88.9 | [7 empty] | 4960 | 0 |  |  |  | 0 | SHAPEFILE | N
PL-00000647 | 20201117-1 | Y | 727 | SK PS 00109313 | 2020-11-17 | 128687-1 | 12-05-023-18W3 | 13-05-023-18W3 | Well | Pipeline Segment Connection Below Ground | Flowline |  | ABBEY RESOURCES CORP. | Operating | Natural Gas |  | Steel | 0.573 | 0.573 | 88.9 | [7 empty] | 4960 | [5 empty] | SHAPEFILE | N
PL-00000647 | 20201117-1 | Y | 477 | SK PS 00109063 | 2020-11-17 | 128361-1 | 10-28-023-18W3 | 07-28-023-18W3 | Well | Pipeline Segment Connection Below Ground | Flowline |  | ABBEY RESOURCES CORP. | Abandoned | Natural Gas |  | Steel | 0.427 | 0.427 | 88.9 | [7 empty] | 4960 | [5 empty] | SHAPEFILE | N
PL-00000647 | 20201117-1 | Y | 606 | SK PS 00109192 | 2020-11-17 | 128565-1 | 14-02-023-18W3 | 14-02-023-18W3 | Pipeline Segment Connection Below Ground | Pipeline Segment Connection Below Ground | Flowline |  | ABBEY RESOURCES CORP. | Operating | Natural Gas |  | Steel | 0.025 | 0.025 | 114.3 | [7 empty] | 4960 | [5 empty] | SHAPEFILE | N
PL-00000647 | 20201117-1 | Y | 369 | SK PS 00108955 | 2020-11-17 | 128252-1 | 12-22-023-20W3 | 06-22-023-20W3 | Pipeline Segment Connection Below Ground | Pipeline Segment Connection Below Ground | Flowline |  | ABBEY RESOURCES CORP. | Operating | Natural Gas |  | Steel | 0.45 | 0.45 | 114.3 | [7 empty] | 4960 | [5 empty] | SHAPEFILE | N
PL-00000647 | 20201117-1 | Y | 653 | SK PS 00109239 | 2020-11-17 | 128612-1 | 14-32-022-18W3 |  | Pipeline Segment Connection Below Ground | Pipeline Segment Connection Below Ground | Flowline |  | ABBEY RESOURCES CORP. | Operating | Natural Gas |  | Steel | 1.092 | 1.092 | 114.3 | [7 empty] | 4960 | [5 empty] | SHAPEFILE | N
PL-00000644 | 20201116-1 | Y | 122 | SK PS 00108251 | 2020-11-17 | 181092-1 | 16-06-023-20W3 | 14-06-023-20W3 | Well | Pipeline Segment Connection Below Ground | Flowline | PL-00000644 | ABBEY RESOURCES CORP. | Operating | Natural Gas |  | Steel | 0.632 | 0.632 | 114.3 | [7 empty] | 4960 | 0 |  |  |  | 0 | SHAPEFILE | N
PL-00000647 | 20201117-1 | Y | 78 | SK PS 00108664 | 2020-11-17 | 122576-1 | 14-17-022-20W3 | 14-17-022-20W3 | Well | Well | Flowline |  | ABBEY RESOURCES CORP. | Operating | Natural Gas |  | Steel | 0.026 | 0.026 | 114.3 | 3.2 | [6 empty] | 4960 | [5 empty] | SHAPEFILE | N
PL-00000647 | 20201117-1 | Y | 356 | SK PS 00108942 | 2020-11-17 | 128239-1 | 16-18-023-20W3 | 16-18-023-20W3 | Well | Pipeline Segment Connection Below Ground | Flowline |  | ABBEY RESOURCES CORP. | Operating | Natural Gas |  | Composite | 0.009 | 0.009 | 114.3 | [7 empty] | 4960 | [5 empty] | SHAPEFILE | N
PL-00000644 | 20201116-1 | Y | 354 | SK PS 00108483 | 2020-11-17 | 187589-1 | 16-08-022-21W3 | 16-07-022-21W3 | Pipeline Segment Connection Below Ground | Pipeline Segment Connection Below Ground | Flowline | PL-00000644 | ABBEY RESOURCES CORP. | Operating | Natural Gas |  | Steel | 1.627 | 1.627 | 88.9 | [7 empty] | 4960 | 0 |  |  |  | 0 | SHAPEFILE | N
PL-00000647 | 20201117-1 | Y | 644 | SK PS 00109230 | 2020-11-17 | 128603-1 | 08-31-022-18W3 | 08-31-022-18W3 | Well | Pipeline Segment Connection Below Ground | Flowline |  | ABBEY RESOURCES CORP. | Operating | Natural Gas |  | Steel | 0.025 | 0.025 | 88.9 | [7 empty] | 4960 | [5 empty] | SHAPEFILE | N
PL-00000647 | 20201117-1 | Y | 7 | SK PS 00108593 | 2020-11-17 | 122403-1 | 05-02-022-21W3 | 03-02-022-21W3 | Well | Well | Flowline |  | ABBEY RESOURCES CORP. | Abandoned | Natural Gas |  | Composite | 0.32 | 0.32 | 114.3 | [7 empty] | 4960 | [5 empty] | SHAPEFILE | N
PL-00000647 | 20201117-1 | Y | 882 | SK PS 00109468 | 2020-11-17 | 129141-1 | 07-10-023-20W3 | 08-10-023-20W3 | Pipeline Segment Connection Below Ground | Pipeline Segment Connection Below Ground | Flowline |  | ABBEY RESOURCES CORP. | Operating | Natural Gas |  | Steel | 0.026 | 0.026 | 114.3 | [7 empty] | 4960 | [5 empty] | SHAPEFILE | N
PL-00000647 | 20201117-1 | Y | 658 | SK PS 00109244 | 2020-11-17 | 128617-1 | 04-03-023-18W3 | 04-03-023-18W3 | Pipeline Segment Connection Below Ground | Pipeline Segment Connection Below Ground | Flowline |  | ABBEY RESOURCES CORP. | Operating | Natural Gas |  | Steel | 0.282 | 0.282 | 88.9 | [7 empty] | 4960 | [5 empty] | SHAPEFILE | N
PL-00000647 | 20201117-1 | Y | 251 | SK PS 00108837 | 2020-11-17 | 128119-1 | 09-33-021-20W3 | 16-33-021-20W3 | Pipeline Segment Connection Below Ground | Pipeline Segment Connection Below Ground | Flowline |  | ABBEY RESOURCES CORP. | Operating | Natural Gas |  | Steel | 0.241 | 0.241 | 88.9 | [7 empty] | 4960 | [5 empty] | SHAPEFILE | N
PL-00000647 | 20201117-1 | Y | 832 | SK PS 00109418 | 2020-11-17 | 129091-1 | 08-35-022-21W3 | 15-26-022-21W3 | Well | Pipeline Segment Connection Below Ground | Flowline |  | ABBEY RESOURCES CORP. | Abandoned | Natural Gas |  | Steel | 0.869 | 0.869 | 114.3 | [7 empty] | 4960 | [5 empty] | SHAPEFILE | N
PL-00000647 | 20201117-1 | Y | 757 | SK PS 00109343 | 2020-11-17 | 128974-1 | 06-03-022-21W3 | 05-02-022-21W3 | Pipeline Segment Connection Below Ground | Pipeline Segment Connection Below Ground | Flowline |  | ABBEY RESOURCES CORP. | Abandoned | Natural Gas |  | Composite | 1.297 | 1.297 | 114.3 | [7 empty] | 4960 | [5 empty] | SHAPEFILE | N
PL-00000644 | 20201116-1 | Y | 338 | SK PS 00108467 | 2020-11-17 | 187523-1 | 06-31-021-21W3 | 08-31-021-21W3 | Well | Pipeline Segment Connection Below Ground | Flowline | PL-00000644 | ABBEY RESOURCES CORP. | Operating | Natural Gas |  | Steel | 0.567 | 0.567 | 88.9 | [7 empty] | 4960 | 0 |  |  |  | 0 | SHAPEFILE | N
PL-00000644 | 20201116-1 | Y | 36 | SK PS 00108165 | 2020-11-17 | 174907-1 | 14-08-023-17W3 | 11-08-023-17W3 | Well | Pipeline Segment Connection Below Ground | Flowline | PL-00000644 | ABBEY RESOURCES CORP. | Operating | Natural Gas |  | Steel | 0.766 | 0.766 | 88.9 | [7 empty] | 4960 | 0 |  |  |  | 0 | SHAPEFILE | N
PL-00000647 | 20201117-1 | Y | 192 | SK PS 00108778 | 2020-11-17 | 128059-1 | 16-07-021-19W3 | 14-07-021-19W3 | Pipeline Segment Connection Below Ground | Pipeline Segment Connection Below Ground | Flowline |  | ABBEY RESOURCES CORP. | Discontinued | Natural Gas |  | Steel | 0.525 | 0.525 | 114.3 | [7 empty] | 4960 | [5 empty] | SHAPEFILE | N
PL-00000647 | 20201117-1 | Y | 29 | SK PS 00108615 | 2020-11-17 | 122426-1 | 12-03-022-21W3 | 06-03-022-21W3 | Well | Well | Flowline |  | ABBEY RESOURCES CORP. | Discontinued | Natural Gas |  | Composite | 0.519 | 0.519 | 114.3 | [7 empty] | 4960 | [5 empty] | SHAPEFILE | N
PL-00000644 | 20201116-1 | Y | 429 | SK PS 00108558 | 2020-11-17 | 195031-1 | 14-10-022-22W3 | 03-10-022-22W3 | Well | Pipeline Segment Connection Below Ground | Flowline | PL-00000644 | ABBEY RESOURCES CORP. | Abandoned | Natural Gas |  | Steel | 2.217 | 2.217 | 88.9 | [7 empty] | 4960 | 0 |  |  |  | 0 | SHAPEFILE | N
PL-00000647 | 20201117-1 | Y | 116 | SK PS 00108702 | 2020-11-17 | 122631-1 | 02-21-022-21W3 | 02-21-022-21W3 | Well | Pipeline Segment Connection Below Ground | Flowline |  | ABBEY RESOURCES CORP. | Operating | Natural Gas |  | Steel | 0.031 | 0.031 | 88.9 | [7 empty] | 4960 | [5 empty] | SHAPEFILE | N
PL-00000647 | 20201117-1 | Y | 117 | SK PS 00108703 | 2020-11-17 | 122632-1 | 11-22-022-21W3 | 10-22-022-21W3 | Well | Well | Flowline |  | ABBEY RESOURCES CORP. | Abandoned | Natural Gas |  | Steel | 0.699 | 0.7 | 168.3 | [7 empty] | 4960 | [5 empty] | SHAPEFILE | N
PL-00000644 | 20201116-1 | Y | 382 | SK PS 00108511 | 2020-11-17 | 187629-1 | 06-04-022-20W3 | 05-04-022-20W3 | Well | Pipeline Segment Connection Below Ground | Flowline | PL-00000644 | ABBEY RESOURCES CORP. | Operating | Natural Gas |  | Steel | 0.52 | 0.52 | 88.9 | [7 empty] | 4960 | 0 |  |  |  | 0 | SHAPEFILE | N
PL-00000647 | 20201117-1 | Y | 399 | SK PS 00108985 | 2020-11-17 | 128283-1 | 16-20-023-19W3 | 16-20-023-19W3 | Pipeline Segment Connection Below Ground | Pipeline Segment Connection Below Ground | Flowline |  | ABBEY RESOURCES CORP. | Discontinued | Natural Gas |  | Steel | 0.148 | 0.148 | 114.3 | [7 empty] | 4960 | [5 empty] | SHAPEFILE | N
PL-00000647 | 20201117-1 | Y | 1074 | SK PS 00109660 | 2020-11-17 | 135992-1 | 16-05-022-21W3 | 16-05-022-21W3 | Pipeline Segment Connection Below Ground | Pipeline Segment Connection Below Ground | Flowline |  | ABBEY RESOURCES CORP. | Operating | Natural Gas |  | Steel | 0.023 | 0.023 | 88.9 | [7 empty] | 4960 | [5 empty] | SHAPEFILE | N
PL-00000644 | 20201116-1 | Y | 336 | SK PS 00108465 | 2020-11-17 | 187521-1 | 06-24-021-20W3 | 06-24-021-20W3 | Well | Pipeline Segment Connection Below Ground | Flowline | PL-00000644 | ABBEY RESOURCES CORP. | Operating | Natural Gas |  | Steel | 0.037 | 0.037 | 60.3 | [7 empty] | 4960 | 0 |  |  |  | 0 | SHAPEFILE | N
PL-00000647 | 20201117-1 | Y | 275 | SK PS 00108861 | 2020-11-17 | 128158-1 | 09-11-023-19W3 | 01-14-023-19W3 | Pipeline Segment Connection Below Ground | Pipeline Segment Connection Below Ground | Flowline |  | ABBEY RESOURCES CORP. | Operating | Natural Gas |  | Steel | 1.034 | 1.034 | 88.9 | [7 empty] | 4960 | [5 empty] | SHAPEFILE | N
PL-00000647 | 20201117-1 | Y | 490 | SK PS 00109076 | 2020-11-17 | 128374-1 | 15-33-023-18W3 | 07-04-024-18W3 | Pipeline Segment Connection Below Ground | Pipeline Segment Connection Below Ground | Flowline |  | ABBEY RESOURCES CORP. | Abandoned | Natural Gas |  | Steel | 0.838 | 0.838 | 114.3 | [7 empty] | 4960 | [5 empty] | SHAPEFILE | N
PL-00000644 | 20201116-1 | Y | 321 | SK PS 00108450 | 2020-11-17 | 187495-1 | 16-07-021-19W3 | 16-07-021-19W3 | Well | Pipeline Segment Connection Below Ground | Flowline | PL-00000644 | ABBEY RESOURCES CORP. | Operating | Natural Gas |  | Steel | 0.05 | 0.05 | 88.9 | [7 empty] | 4960 | 0 |  |  |  | 0 | SHAPEFILE | N
PL-00000644 | 20201116-1 | Y | 231 | SK PS 00108360 | 2020-11-17 | 183760-1 | 14-11-022-22W3 | 08-11-022-22W3 | Pipeline Segment Connection Below Ground | Pipeline Segment Connection Below Ground | Flowline | PL-00000644 | ABBEY RESOURCES CORP. | Abandoned | Natural Gas |  | Steel | 1.12 | 1.12 | 88.9 | [7 empty] | 4960 | 0 |  |  |  | 0 | SHAPEFILE | N
PL-00000647 | 20201117-1 | Y | 291 | SK PS 00108877 | 2020-11-17 | 128174-1 | 06-23-023-19W3 | 06-23-023-19W3 | Pipeline Segment Connection Below Ground | Pipeline Segment Connection Below Ground | Flowline |  | ABBEY RESOURCES CORP. | Operating | Natural Gas |  | Steel | 0.055 | 0.1 | 88.9 | [7 empty] | 4960 | [5 empty] | SHAPEFILE | N
PL-00000647 | 20201117-1 | Y | 558 | SK PS 00109144 | 2020-11-17 | 128444-1 | 09-34-023-18W3 | 09-34-023-18W3 | Pipeline Segment Connection Below Ground | Pipeline Segment Connection Below Ground | Flowline |  | ABBEY RESOURCES CORP. | Abandoned | Natural Gas |  | Steel | 0.148 | 0.148 | 88.9 | [7 empty] | 4960 | [5 empty] | SHAPEFILE | N
PL-00000644 | 20201116-1 | Y | 256 | SK PS 00108385 | 2020-11-17 | 183903-1 | 06-09-023-20W3 | 10-09-023-20W3 | Pipeline Segment Connection Below Ground | Pipeline Segment Connection Below Ground | Flowline | PL-00000644 | ABBEY RESOURCES CORP. | Operating | Natural Gas |  | Steel | 0.453 | 0.453 | 114.3 | [7 empty] | 4960 | 0 |  |  |  | 0 | SHAPEFILE | N
PL-00000647 | 20201117-1 | Y | 856 | SK PS 00109442 | 2020-11-17 | 129115-1 | 07-17-023-20W3 | 08-17-023-20W3 | Well | Pipeline Segment Connection Below Ground | Flowline |  | ABBEY RESOURCES CORP. | Operating | Natural Gas |  | Steel | 0.034 | 0.034 | 114.3 | [7 empty] | 4960 | [5 empty] | SHAPEFILE | N
PL-00000644 | 20201116-1 | Y | 428 | SK PS 00108557 | 2020-11-17 | 187700-1 | 16-13-022-21W3 | 16-13-022-21W3 | Well | Pipeline Segment Connection Below Ground | Flowline | PL-00000644 | ABBEY RESOURCES CORP. | Abandoned | Natural Gas |  | Steel | 0.031 | 0.031 | 88.9 | [7 empty] | 4960 | 0 |  |  |  | 0 | SHAPEFILE | N
PL-00000644 | 20201116-1 | Y | 367 | SK PS 00108496 | 2020-11-17 | 187608-2 | 14-12-022-21W3 | 06-13-022-21W3 | Well | Pipeline Segment Connection Below Ground | Flowline | PL-00000644 | ABBEY RESOURCES CORP. | Abandoned | Natural Gas |  | Steel | 0.728 | 0.728 | 114.3 | [7 empty] | 4960 | 0 |  |  |  | 0 | SHAPEFILE | N
PL-00000644 | 20201116-1 | Y | 95 | SK PS 00108224 | 2020-11-17 | 178867-1 | 05-33-022-18W3 | 14-33-022-18W3 | Pipeline Segment Connection Below Ground | Pipeline Segment Connection Below Ground | Flowline | PL-00000644 | ABBEY RESOURCES CORP. | Operating | Natural Gas |  | Steel | 0.988 | 0.988 | 60.3 | [7 empty] | 4960 | 0 |  |  |  | 0 | SHAPEFILE | N
PL-00000647 | 20201117-1 | Y | 532 | SK PS 00109118 | 2020-11-17 | 128418-1 | 14-36-023-18W3 | 16-35-023-18W3 | Pipeline Segment Connection Below Ground | Pipeline Segment Connection Below Ground | Flowline |  | ABBEY RESOURCES CORP. | Abandoned | Natural Gas |  | Steel | 0.881 | 0.9 | 168.3 | [7 empty] | 4960 | [5 empty] | SHAPEFILE | N
PL-00000647 | 20201117-1 | Y | 124 | SK PS 00108710 | 2020-11-17 | 122642-1 | 10-24-022-21W3 | 13-19-022-20W3 | Well | Pipeline Segment Connection Below Ground | Flowline |  | ABBEY RESOURCES CORP. | Abandoned | Natural Gas |  | Steel | 0.55 | 0.6 | 168.3 | [7 empty] | 4960 | [5 empty] | SHAPEFILE | N
PL-00000644 | 20201116-1 | Y | 80 | SK PS 00108209 | 2020-11-17 | 178852-1 | 14-09-023-18W3 | 06-09-023-18W3 | Well | Pipeline Segment Connection Below Ground | Flowline | PL-00000644 | ABBEY RESOURCES CORP. | Operating | Natural Gas |  | Steel | 0.825 | 0.825 | 60.3 | [7 empty] | 4960 | 0 |  |  |  | 0 | SHAPEFILE | N
PL-00000647 | 20201117-1 | Y | 647 | SK PS 00109233 | 2020-11-17 | 128606-1 | 08-31-022-18W3 | 06-32-022-18W3 | Pipeline Segment Connection Below Ground | Pipeline Segment Connection Below Ground | Flowline |  | ABBEY RESOURCES CORP. | Operating | Natural Gas |  | Steel | 0.768 | 0.768 | 88.9 | [7 empty] | 4960 | [5 empty] | SHAPEFILE | N
PL-00000644 | 20201116-1 | Y | 160 | SK PS 00108289 | 2020-11-17 | 181292-1 | 06-01-023-18W3 | 11-01-023-18W3 | Well | Pipeline Segment Connection Below Ground | Flowline | PL-00000644 | ABBEY RESOURCES CORP. | Operating | Natural Gas |  | Steel | 0.392 | 0.392 | 88.9 | [7 empty] | 4960 | 0 |  |  |  | 0 | SHAPEFILE | N
PL-00000647 | 20201117-1 | Y | 725 | SK PS 00109311 | 2020-11-17 | 128685-1 | 14-05-023-18W3 | 15-05-023-18W3 | Pipeline Segment Connection Below Ground | Pipeline Segment Connection Below Ground | Flowline |  | ABBEY RESOURCES CORP. | Operating | Natural Gas |  | Steel | 0.569 | 0.569 | 114.3 | [7 empty] | 4960 | [5 empty] | SHAPEFILE | N
PL-00000644 | 20201116-1 | Y | 187 | SK PS 00108316 | 2020-11-17 | 181480-1 | 06-21-023-19W3 | 11-21-023-19W3 | Pipeline Segment Connection Below Ground | Pipeline Segment Connection Below Ground | Flowline | PL-00000644 | ABBEY RESOURCES CORP. | Abandoned | Natural Gas |  | Steel | 0.362 | 0.362 | 114.3 | [7 empty] | 4960 | 0 |  |  |  | 0 | SHAPEFILE | N
PL-00000647 | 20201117-1 | Y | 51 | SK PS 00108637 | 2020-11-17 | 122458-1 | 12-09-023-20W3 | 12-09-023-20W3 | Well | Pipeline Segment Connection Below Ground | Flowline |  | ABBEY RESOURCES CORP. | Operating | Natural Gas |  | Composite | 0.149 | 0.149 | 114.3 | [7 empty] | 4960 | [5 empty] | SHAPEFILE | N
PL-00000647 | 20201117-1 | Y | 366 | SK PS 00108952 | 2020-11-17 | 128249-1 | 12-22-023-20W3 | 14-22-023-20W3 | Well | Pipeline Segment Connection Below Ground | Flowline |  | ABBEY RESOURCES CORP. | Operating | Natural Gas |  | Composite | 0.492 | 0.492 | 60.3 | [7 empty] | 4960 | [5 empty] | SHAPEFILE | N
PL-00000647 | 20201117-1 | Y | 1087 | SK PS 00109673 | 2020-11-17 | 181090-1 | 06-07-023-20W3 | 08-12-023-21W3 | Pipeline Segment Connection Below Ground | Pipeline Segment Connection Below Ground | Flowline |  | ABBEY RESOURCES CORP. | Operating | Natural Gas |  | Steel | 0.754 | 0.754 | 114.3 | [7 empty] | 4960 | [5 empty] | SHAPEFILE | N
PL-00000647 | 20201117-1 | Y | 552 | SK PS 00109138 | 2020-11-17 | 128438-1 | 07-27-023-18W3 | 06-27-023-18W3 | Pipeline Segment Connection Below Ground | Pipeline Segment Connection Below Ground | Flowline |  | ABBEY RESOURCES CORP. | Abandoned | Natural Gas |  | Steel | 0.428 | 0.428 | 114.3 | [7 empty] | 4960 | [5 empty] | SHAPEFILE | N
PL-00000647 | 20201117-1 | Y | 859 | SK PS 00109445 | 2020-11-17 | 129118-1 | 09-08-023-20W3 | 09-08-023-20W3 | Well | Pipeline Segment Connection Below Ground | Flowline |  | ABBEY RESOURCES CORP. | Operating | Natural Gas |  | Steel | 0.005 | 0.005 | 114.3 | [7 empty] | 4960 | [5 empty] | SHAPEFILE | N
PL-00000644 | 20201116-1 | Y | 152 | SK PS 00108281 | 2020-11-17 | 181162-1 | 16-25-022-21W3 | 14-25-022-21W3 | Well | Pipeline Segment Connection Below Ground | Flowline | PL-00000644 | ABBEY RESOURCES CORP. | Operating | Natural Gas |  | Steel | 0.712 | 0.712 | 88.9 | [7 empty] | 4960 | 0 |  |  |  | 0 | SHAPEFILE | N
PL-00000647 | 20201117-1 | Y | 80 | SK PS 00108666 | 2020-11-17 | 122579-1 | 04-15-023-20W3 | 04-15-023-20W3 | Well | Pipeline Segment Connection Below Ground | Flowline |  | ABBEY RESOURCES CORP. | Operating | Natural Gas |  | Composite | 0.04 | 0.04 | 114.3 | 3.2 | [6 empty] | 4960 | [5 empty] | SHAPEFILE | N
PL-00000647 | 20201117-1 | Y | 386 | SK PS 00108972 | 2020-11-17 | 128269-1 | 06-19-023-19W3 | 08-19-023-19W3 | Pipeline Segment Connection Below Ground | Pipeline Segment Connection Below Ground | Flowline |  | ABBEY RESOURCES CORP. | Abandoned | Natural Gas |  | Steel | 0.848 | 0.848 | 114.3 | [7 empty] | 4960 | [5 empty] | SHAPEFILE | N
PL-00000647 | 20201117-1 | Y | 758 | SK PS 00109344 | 2020-11-17 | 128975-1 | 12-02-022-21W3 | 05-02-022-21W3 | Well | Pipeline Segment Connection Below Ground | Flowline |  | ABBEY RESOURCES CORP. | Abandoned | Natural Gas |  | Composite | 0.531 | 0.531 | 114.3 | [7 empty] | 4960 | [5 empty] | SHAPEFILE | N
PL-00000647 | 20201117-1 | Y | 916 | SK PS 00109502 | 2020-11-17 | 129175-1 | 12-19-022-19W3 | 12-19-022-19W3 | Well | Pipeline Segment Connection Below Ground | Flowline |  | ABBEY RESOURCES CORP. | Operating | Natural Gas |  | Steel | 0.032 | 0.032 | 114.3 | [7 empty] | 4960 | [5 empty] | SHAPEFILE | N
PL-00000647 | 20201117-1 | Y | 231 | SK PS 00108817 | 2020-11-17 | 128099-1 | 14-27-021-20W3 | 14-27-021-20W3 | Pipeline Segment Connection Below Ground | Pipeline Segment Connection Below Ground | Flowline |  | ABBEY RESOURCES CORP. | Operating | Natural Gas |  | Steel | 0.027 | 0.027 | 60.3 | [7 empty] | 4960 | [5 empty] | SHAPEFILE | N
PL-00000647 | 20201117-1 | Y | 1085 | SK PS 00109671 | 2020-11-17 | 138768-1 | 05-20-023-20W3 | 05-20-023-20W3 | Well | Pipeline Segment Connection Below Ground | Flowline |  | ABBEY RESOURCES CORP. | Operating | Natural Gas |  |  | 0.207 | 0.207 | 114.3 | 3.2 | [6 empty] | 4965 | [5 empty] | SHAPEFILE | N
PL-00000647 | 20201117-1 | Y | 875 | SK PS 00109461 | 2020-11-17 | 129134-1 | 10-04-023-20W3 | 16-04-023-20W3 | Pipeline Segment Connection Below Ground | Pipeline Segment Connection Below Ground | Flowline |  | ABBEY RESOURCES CORP. | Operating | Natural Gas |  | Steel | 0.514 | 0.514 | 114.3 | [7 empty] | 4960 | [5 empty] | SHAPEFILE | N
PL-00000647 | 20201117-1 | Y | 267 | SK PS 00108853 | 2020-11-17 | 128150-1 | 10-24-023-19W3 | 07-13-023-19W3 | Well | Pipeline Segment Connection Below Ground | Flowline |  | ABBEY RESOURCES CORP. | Abandoned | Natural Gas |  | Composite | 1.904 | 1.904 | 88.9 | [7 empty] | 4960 | [5 empty] | SHAPEFILE | N
PL-00000647 | 20201117-1 | Y | 979 | SK PS 00109565 | 2020-11-17 | 134086-1 | 06-31-022-20W3 | 05-31-022-20W3 | Well | Pipeline Segment Connection Below Ground | Flowline |  | ABBEY RESOURCES CORP. | Operating | Natural Gas |  | Steel | 0.607 | 0.607 | 114.3 | [7 empty] | 4960 | [5 empty] | SHAPEFILE | N
PL-00000647 | 20201117-1 | Y | 1048 | SK PS 00109634 | 2020-11-17 | 135960-1 | 08-11-022-22W3 | 08-11-022-22W3 | Pipeline Segment Connection Below Ground | Pipeline Segment Connection Below Ground | Flowline |  | ABBEY RESOURCES CORP. | Operating | Natural Gas |  | Steel | 0.008 | 0.008 | 168.3 | [7 empty] | 4960 | [5 empty] | SHAPEFILE | N
PL-00000647 | 20201117-1 | Y | 93 | SK PS 00108679 | 2020-11-17 | 122606-1 | 10-08-022-20W3 | 12-09-022-20W3 | Well | Pipeline Segment Connection Below Ground | Flowline |  | ABBEY RESOURCES CORP. | Operating | Natural Gas |  | Steel | 0.518 | 0.518 | 88.9 | [7 empty] | 4960 | [5 empty] | SHAPEFILE | N
PL-00000647 | 20201117-1 | Y | 319 | SK PS 00108905 | 2020-11-17 | 128202-1 | 04-15-023-19W3 | 06-16-023-19W3 | Well | Pipeline Segment Connection Below Ground | Flowline |  | ABBEY RESOURCES CORP. | Operating | Natural Gas |  | Composite | 1.234 | 1.234 | 88.9 | [7 empty] | 4960 | [5 empty] | SHAPEFILE | N
PL-00000647 | 20201117-1 | Y | 376 | SK PS 00108962 | 2020-11-17 | 128259-1 | 16-22-023-20W3 | 08-22-023-20W3 | Well | Pipeline Segment Connection Below Ground | Flowline |  | ABBEY RESOURCES CORP. | Operating | Natural Gas |  | Composite | 0.836 | 0.836 | 88.9 | [7 empty] | 4960 | [5 empty] | SHAPEFILE | N
PL-00000646 |  | Y | 3 | SK PS 00108584 | 2020-11-17 | 3 | 13-18-039-24W3 | 15-13-039-25W3 | Pipeline Segment Connection Below Ground | Multi Well Battery | Flowline |  | PENTACOR ENERGY CORP. | Operating | Fuel Gas |  | Steel | 0.52 | 0.55 |  |  |  | Z245.1 | 2901 |  |  |  | 4960 | [5 empty] | SHAPEFILE | N
PL-00000647 | 20201117-1 | Y | 797 | SK PS 00109383 | 2020-11-17 | 129043-1 | 03-21-022-20W3 | 06-21-022-20W3 | Well | Well | Flowline |  | ABBEY RESOURCES CORP. | Operating | Natural Gas |  | Steel | 0.025 | 0.025 | 114.3 | [7 empty] | 4960 | [5 empty] | SHAPEFILE | N
PL-00000644 | 20201116-1 | Y | 190 | SK PS 00108319 | 2020-11-17 | 181483-1 | 03-23-023-19W3 | 06-23-023-19W3 | Pipeline Segment Connection Below Ground | Pipeline Segment Connection Below Ground | Flowline | PL-00000644 | ABBEY RESOURCES CORP. | Abandoned | Natural Gas |  | Steel | 0.654 | 0.654 | 114.3 | [7 empty] | 4960 | 0 |  |  |  | 0 | SHAPEFILE | N
PL-00000647 | 20201117-1 | Y | 992 | SK PS 00109578 | 2020-11-17 | 135486-1 | 16-19-022-20W3 | 16-19-022-20W3 | Well | Pipeline Segment Connection Below Ground | Flowline |  | ABBEY RESOURCES CORP. | Operating | Natural Gas |  | Steel | 0.018 | 0.018 | 114.3 | [7 empty] | 4960 | [5 empty] | SHAPEFILE | N
PL-00000647 | 20201117-1 | Y | 755 | SK PS 00109341 | 2020-11-17 | 128972-1 | 06-26-021-21W3 | 05-26-021-21W3 | Well | Pipeline Segment Connection Below Ground | Flowline |  | ABBEY RESOURCES CORP. | Operating | Natural Gas |  | Steel | 0.007 | 0.007 | 114.3 | [7 empty] | 4960 | [5 empty] | SHAPEFILE | N
PL-00000644 | 20201116-1 | Y | 195 | SK PS 00108324 | 2020-11-17 | 181491-1 | 09-14-023-19W3 | 11-14-023-19W3 | Pipeline Segment Connection Below Ground | Pipeline Segment Connection Below Ground | Flowline | PL-00000644 | ABBEY RESOURCES CORP. | Abandoned | Natural Gas |  | Steel | 0.927 | 0.927 | 114.3 | [7 empty] | 4960 | 0 |  |  |  | 0 | SHAPEFILE | N
PL-00000647 | 20201117-1 | Y | 1001 | SK PS 00109587 | 2020-11-17 | 135495-1 | 08-16-023-21W3 | 06-16-023-21W3 | Well | Pipeline Segment Connection Below Ground | Flowline |  | ABBEY RESOURCES CORP. | Operating | Natural Gas |  | Steel | 0.933 | 1 | 114.3 | [7 empty] | 4960 | [5 empty] | SHAPEFILE | N
PL-00000647 | 20201117-1 | Y | 355 | SK PS 00108941 | 2020-11-17 | 128238-1 | 14-18-023-20W3 | 16-18-023-20W3 | Pipeline Segment Connection Below Ground | Pipeline Segment Connection Below Ground | Flowline |  | ABBEY RESOURCES CORP. | Operating | Natural Gas |  | Composite | 1.044 | 1.044 | 114.3 | [7 empty] | 4960 | [5 empty] | SHAPEFILE | N
PL-00000644 | 20201116-1 | Y | 183 | SK PS 00108312 | 2020-11-17 | 181476-1 | 14-23-023-19W3 | 11-23-023-19W3 | Well | Pipeline Segment Connection Below Ground | Flowline | PL-00000644 | ABBEY RESOURCES CORP. | Discontinued | Natural Gas |  | Steel | 0.489 | 0.489 | 88.9 | [7 empty] | 4960 | 0 |  |  |  | 0 | SHAPEFILE | N
PL-00000644 | 20201116-1 | Y | 273 | SK PS 00108402 | 2020-11-17 | 185380-1 | 16-14-023-18W3 | 16-14-023-18W3 | Well | Pipeline Segment Connection Below Ground | Flowline | PL-00000644 | ABBEY RESOURCES CORP. | Operating | Natural Gas |  | Steel | 0.047 | 0.047 | 114.3 | [7 empty] | 4960 | 0 |  |  |  | 0 | SHAPEFILE | N
PL-00000644 | 20201116-1 | Y | 119 | SK PS 00108248 | 2020-11-17 | 181087-1 | 16-26-022-21W3 | 15-26-022-21W3 | Well | Pipeline Segment Connection Below Ground | Flowline | PL-00000644 | ABBEY RESOURCES CORP. | Operating | Natural Gas |  | Steel | 0.218 | 0.218 | 88.9 | [7 empty] | 4960 | 0 |  |  |  | 0 | SHAPEFILE | N
PL-00000647 | 20201117-1 | Y | 987 | SK PS 00109573 | 2020-11-17 | 135481-1 | 06-16-023-21W3 | 14-09-023-21W3 | Well | Pipeline Segment Connection Below Ground | Flowline |  | ABBEY RESOURCES CORP. | Operating | Natural Gas |  | Steel | 0.766 | 0.766 | 114.3 | [7 empty] | 4960 | [5 empty] | SHAPEFILE | N
PL-00000647 | 20201117-1 | Y | 301 | SK PS 00108887 | 2020-11-17 | 128184-1 | 14-22-023-19W3 | 09-21-023-19W3 | Pipeline Segment Connection Below Ground | Pipeline Segment Connection Below Ground | Flowline |  | ABBEY RESOURCES CORP. | Discontinued | Natural Gas |  | Composite | 0.832 | 0.832 | 88.9 | [7 empty] | 4960 | [5 empty] | SHAPEFILE | N
PL-00000647 | 20201117-1 | Y | 729 | SK PS 00109315 | 2020-11-17 | 128689-1 | 14-06-023-18W3 | 16-06-023-18W3 | Pipeline Segment Connection Below Ground | Pipeline Segment Connection Below Ground | Flowline |  | ABBEY RESOURCES CORP. | Operating | Natural Gas |  | Steel | 0.711 | 0.711 | 114.3 | [7 empty] | 4960 | [5 empty] | SHAPEFILE | N
PL-00000644 | 20201116-1 | Y | 409 | SK PS 00108538 | 2020-11-17 | 187674-1 | 14-18-022-21W3 | 16-18-022-21W3 | Pipeline Segment Connection Below Ground | Pipeline Segment Connection Below Ground | Flowline | PL-00000644 | ABBEY RESOURCES CORP. | Operating | Natural Gas |  | Steel | 0.795 | 0.795 | 114.3 | [7 empty] | 4960 | 0 |  |  |  | 0 | SHAPEFILE | N
PL-00000647 | 20201117-1 | Y | 478 | SK PS 00109064 | 2020-11-17 | 128362-1 | 07-28-023-18W3 | 08-28-023-18W3 | Pipeline Segment Connection Below Ground | Pipeline Segment Connection Below Ground | Flowline |  | ABBEY RESOURCES CORP. | Abandoned | Natural Gas |  | Steel | 0.314 | 0.314 | 114.3 | [7 empty] | 4960 | [5 empty] | SHAPEFILE | N
PL-00000647 | 20201117-1 | Y | 31 | SK PS 00108617 | 2020-11-17 | 122428-1 | 04-09-022-21W3 | 16-05-022-21W3 | Well | Pipeline Segment Connection Below Ground | Flowline |  | ABBEY RESOURCES CORP. | Operating | Natural Gas |  | Steel | 0.635 | 0.635 | 88.9 | [7 empty] | 4960 | [5 empty] | SHAPEFILE | N
PL-00000647 | 20201117-1 | Y | 982 | SK PS 00109568 | 2020-11-17 | 134092-1 | 16-11-022-22W3 | 14-11-022-22W3 | Well | Pipeline Segment Connection Below Ground | Flowline |  | ABBEY RESOURCES CORP. | Abandoned | Natural Gas |  | Steel | 0.794 | 0.794 | 88.9 | [7 empty] | 4960 | [5 empty] | SHAPEFILE | N
PL-00000644 | 20201116-1 | Y | 170 | SK PS 00108299 | 2020-11-17 | 181463-1 | 05-17-023-19W3 | 14-17-023-19W3 | Pipeline Segment Connection Below Ground | Pipeline Segment Connection Below Ground | Flowline | PL-00000644 | ABBEY RESOURCES CORP. | Operating | Natural Gas |  | Steel | 0.552 | 0.552 | 114.3 | [7 empty] | 4960 | 0 |  |  |  | 0 | SHAPEFILE | N
PL-00000647 | 20201117-1 | Y | 329 | SK PS 00108915 | 2020-11-17 | 128212-1 | 08-08-023-19W3 | 06-09-023-19W3 | Pipeline Segment Connection Below Ground | Pipeline Segment Connection Below Ground | Flowline |  | ABBEY RESOURCES CORP. | Operating | Natural Gas |  | Steel | 1.133 | 1.133 | 88.9 | [7 empty] | 4960 | [5 empty] | SHAPEFILE | N
PL-00000644 | 20201116-1 | Y | 340 | SK PS 00108469 | 2020-11-17 | 187525-1 | 16-31-021-21W3 | 16-31-021-21W3 | Well | Pipeline Segment Connection Below Ground | Flowline | PL-00000644 | ABBEY RESOURCES CORP. | Abandoned | Natural Gas |  | Steel | 0.148 | 0.148 | 88.9 | [7 empty] | 4960 | 0 |  |  |  | 0 | SHAPEFILE | N
PL-00000647 | 20201117-1 | Y | 363 | SK PS 00108949 | 2020-11-17 | 128246-1 | 15-21-023-20W3 | 09-21-023-20W3 | Pipeline Segment Connection Below Ground | Pipeline Segment Connection Below Ground | Flowline |  | ABBEY RESOURCES CORP. | Operating | Natural Gas |  | Steel | 0.83 | 0.83 | 114.3 | [7 empty] | 4960 | [5 empty] | SHAPEFILE | N
PL-00000647 | 20201117-1 | Y | 502 | SK PS 00109088 | 2020-11-17 | 128386-1 | 07-33-023-18W3 | 08-33-023-18W3 | Pipeline Segment Connection Below Ground | Pipeline Segment Connection Below Ground | Flowline |  | ABBEY RESOURCES CORP. | Abandoned | Natural Gas |  | Steel | 0.262 | 0.3 | 114.3 | [7 empty] | 4960 | [5 empty] | SHAPEFILE | N
PL-00000644 | 20201116-1 | Y | 35 | SK PS 00108164 | 2020-11-17 | 174906-1 | 08-01-023-18W3 | 16-01-023-18W3 | Well | Pipeline Segment Connection Below Ground | Flowline | PL-00000644 | ABBEY RESOURCES CORP. | Operating | Natural Gas |  | Steel | 0.796 | 0.796 | 88.9 | [7 empty] | 4960 | 0 |  |  |  | 0 | SHAPEFILE | N
PL-00000647 | 20201117-1 | Y | 693 | SK PS 00109279 | 2020-11-17 | 128653-1 | 02-19-023-18W3 | 03-19-023-18W3 | Well | Pipeline Segment Connection Below Ground | Flowline |  | ABBEY RESOURCES CORP. | Operating | Natural Gas |  | Steel | 0.421 | 0.421 | 88.9 | [7 empty] | 4960 | [5 empty] | SHAPEFILE | N
PL-00000647 | 20201117-1 | Y | 553 | SK PS 00109139 | 2020-11-17 | 128439-1 | 06-27-023-18W3 | 05-27-023-18W3 | Pipeline Segment Connection Below Ground | Pipeline Segment Connection Below Ground | Flowline |  | ABBEY RESOURCES CORP. | Abandoned | Natural Gas |  | Steel | 0.382 | 0.382 | 114.3 | [7 empty] | 4960 | [5 empty] | SHAPEFILE | N
PL-00000647 | 20201117-1 | Y | 120 | SK PS 00108706 | 2020-11-17 | 122637-1 | 02-22-022-21W3 | 04-23-022-21W3 | Well | Well | Flowline |  | ABBEY RESOURCES CORP. | Abandoned | Natural Gas |  | Steel | 0.813 | 0.813 | 114.3 | [7 empty] | 4960 | [5 empty] | SHAPEFILE | N
PL-00000644 | 20201116-1 | Y | 7 | SK PS 00108136 | 2020-11-17 | 119000-1 | 06-15-022-21W3 | 08-15-022-21W3 | Well | Well | Flowline | PL-00000644 | ABBEY RESOURCES CORP. | Abandoned | Natural Gas |  | Steel | 0.743 | 0.743 | 88.9 | [7 empty] | 4960 | 0 |  |  |  | 0 | SHAPEFILE | N
PL-00000647 | 20201117-1 | Y | 489 | SK PS 00109075 | 2020-11-17 | 128373-1 | 06-04-024-18W3 | 07-04-024-18W3 | Well | Pipeline Segment Connection Below Ground | Flowline |  | ABBEY RESOURCES CORP. | Abandoned | Natural Gas |  | Steel | 0.38 | 0.38 | 88.9 | [7 empty] | 4960 | [5 empty] | SHAPEFILE | N
PL-00000647 | 20201117-1 | Y | 358 | SK PS 00108944 | 2020-11-17 | 128241-1 | 04-21-023-20W3 | 05-21-023-20W3 | Well | Pipeline Segment Connection Below Ground | Flowline |  | ABBEY RESOURCES CORP. | Operating | Natural Gas |  | Steel | 0.449 | 0.449 | 88.9 | [7 empty] | 4960 | [5 empty] | SHAPEFILE | N
PL-00000647 | 20201117-1 | Y | 918 | SK PS 00109504 | 2020-11-17 | 129177-1 | 05-19-022-19W3 | 05-19-022-19W3 | Well | Pipeline Segment Connection Below Ground | Flowline |  | ABBEY RESOURCES CORP. | Operating | Natural Gas |  | Steel | 0.046 | 0.046 | 114.3 | [7 empty] | 4960 | [5 empty] | SHAPEFILE | N
PL-00000647 | 20201117-1 | Y | 830 | SK PS 00109416 | 2020-11-17 | 129089-1 | 06-35-022-21W3 | 08-35-022-21W3 | Pipeline Segment Connection Below Ground | Pipeline Segment Connection Below Ground | Flowline |  | ABBEY RESOURCES CORP. | Abandoned | Natural Gas |  | Steel | 0.813 | 0.813 | 88.9 | [7 empty] | 4960 | [5 empty] | SHAPEFILE | N
PL-00000647 | 20201117-1 | Y | 402 | SK PS 00108988 | 2020-11-17 | 128286-1 | 16-20-023-19W3 | 16-20-023-19W3 | Pipeline Segment Connection Below Ground | Pipeline Segment Connection Below Ground | Flowline |  | ABBEY RESOURCES CORP. | Operating | Natural Gas |  | Steel | 0.006 | 0.006 | 114.3 | [7 empty] | 4960 | [5 empty] | SHAPEFILE | N
PL-00000647 | 20201117-1 | Y | 315 | SK PS 00108901 | 2020-11-17 | 128198-1 | 10-09-023-19W3 | 11-09-023-19W3 | Well | Pipeline Segment Connection Below Ground | Flowline |  | ABBEY RESOURCES CORP. | Operating | Natural Gas |  | Steel | 0.49 | 0.49 | 88.9 | [7 empty] | 4960 | [5 empty] | SHAPEFILE | N
PL-00000647 | 20201117-1 | Y | 125 | SK PS 00108711 | 2020-11-17 | 122643-1 | 04-23-022-21W3 | 02-23-022-21W3 | Well | Well | Flowline |  | ABBEY RESOURCES CORP. | Abandoned | Natural Gas |  | Steel | 0.704 | 0.704 | 114.3 | [7 empty] | 4960 | [5 empty] | SHAPEFILE | N
PL-00000644 | 20201116-1 | Y | 339 | SK PS 00108468 | 2020-11-17 | 187524-1 | 16-31-021-21W3 | 16-31-021-21W3 | Pipeline Segment Connection Below Ground | Pipeline Segment Connection Below Ground | Flowline | PL-00000644 | ABBEY RESOURCES CORP. | Operating | Natural Gas |  | Steel | 0.003 | 0.003 | 114.3 | [7 empty] | 4960 | 0 |  |  |  | 0 | SHAPEFILE | N
PL-00000647 | 20201117-1 | Y | 318 | SK PS 00108904 | 2020-11-17 | 128201-1 | 10-16-023-19W3 | 15-16-023-19W3 | Well | Pipeline Segment Connection Below Ground | Flowline |  | ABBEY RESOURCES CORP. | Operating | Natural Gas |  | Composite | 0.12 | 0.12 | 88.9 | [7 empty] | 4960 | [5 empty] | SHAPEFILE | N
PL-00000644 | 20201116-1 | Y | 107 | SK PS 00108236 | 2020-11-17 | 178883-1 | 08-34-021-20W3 | 05-35-021-20W3 | Well | Pipeline Segment Connection Below Ground | Flowline | PL-00000644 | ABBEY RESOURCES CORP. | Discontinued | Natural Gas |  | Steel | 0.142 | 0.142 | 60.3 | [7 empty] | 4960 | 0 |  |  |  | 0 | SHAPEFILE | N
PL-00000647 | 20201117-1 | Y | 105 | SK PS 00108691 | 2020-11-17 | 122618-1 | 10-14-022-21W3 | 12-13-022-21W3 | Well | Well | Flowline |  | ABBEY RESOURCES CORP. | Abandoned | Natural Gas |  | Steel | 0.841 | 0.841 | 114.3 | [7 empty] | 4960 | [5 empty] | SHAPEFILE | N
PL-00000647 | 20201117-1 | Y | 531 | SK PS 00109117 | 2020-11-17 | 128417-1 | 08-01-024-18W3 | 14-36-023-18W3 | Well | Pipeline Segment Connection Below Ground | Flowline |  | ABBEY RESOURCES CORP. | Abandoned | Natural Gas |  | Steel | 1.287 | 1.287 | 114.3 | [7 empty] | 4960 | [5 empty] | SHAPEFILE | N
PL-00000647 | 20201117-1 | Y | 862 | SK PS 00109448 | 2020-11-17 | 129121-1 | 06-09-023-20W3 | 06-09-023-20W3 | Well | Pipeline Segment Connection Below Ground | Flowline |  | ABBEY RESOURCES CORP. | Operating | Natural Gas |  | Steel | 0.011 | 0.011 | 114.3 | [7 empty] | 4960 | [5 empty] | SHAPEFILE | N
PL-00000647 | 20201117-1 | Y | 567 | SK PS 00109153 | 2020-11-17 | 128453-1 | 11-34-023-18W3 | 11-34-023-18W3 | Pipeline Segment Connection Below Ground | Pipeline Segment Connection Below Ground | Flowline |  | ABBEY RESOURCES CORP. | Abandoned | Natural Gas |  | Steel | 0.045 | 0.1 | 88.9 | [7 empty] | 4960 | [5 empty] | SHAPEFILE | N
PL-00000644 | 20201116-1 | Y | 38 | SK PS 00108167 | 2020-11-17 | 174910-1 | 13-32-022-20W3 | 16-31-022-20W3 | Pipeline Segment Connection Below Ground | Pipeline Segment Connection Below Ground | Flowline | PL-00000644 | ABBEY RESOURCES CORP. | Discontinued | Natural Gas |  | Steel | 0.438 | 0.4 | 219.1 | [7 empty] | 4960 | 0 |  |  |  | 0 | SHAPEFILE | N
PL-00000647 | 20201117-1 | Y | 98 | SK PS 00108684 | 2020-11-17 | 122611-1 | 13-18-022-20W3 | 04-19-022-20W3 | Pipeline Segment Connection Below Ground | Pipeline Segment Connection Below Ground | Flowline |  | ABBEY RESOURCES CORP. | Discontinued | Natural Gas |  | Steel | 0.138 | 0.138 | 168.3 | [7 empty] | 4960 | [5 empty] | SHAPEFILE | N
PL-00000647 | 20201117-1 | Y | 961 | SK PS 00109547 | 2020-11-17 | 134062-1 | 16-19-022-21W3 | 16-18-022-21W3 | Well | Pipeline Segment Connection Below Ground | Flowline |  | ABBEY RESOURCES CORP. | Operating | Natural Gas |  | Steel | 1.583 | 1.583 | 88.9 | [7 empty] | 4960 | [5 empty] | SHAPEFILE | N
PL-00000644 | 20201116-1 | Y | 69 | SK PS 00108198 | 2020-11-17 | 177739-1 | 06-32-022-18W3 | 14-32-022-18W3 | Pipeline Segment Connection Below Ground | Pipeline Segment Connection Below Ground | Flowline | PL-00000644 | ABBEY RESOURCES CORP. | Operating | Natural Gas |  | Steel | 0.716 | 0.716 | 114.3 | [7 empty] | 4960 | 0 |  |  |  | 0 | SHAPEFILE | N
PL-00000647 | 20201117-1 | Y | 557 | SK PS 00109143 | 2020-11-17 | 128443-1 | 10-34-023-18W3 | 09-34-023-18W3 | Well | Pipeline Segment Connection Below Ground | Flowline |  | ABBEY RESOURCES CORP. | Abandoned | Natural Gas |  | Steel | 0.315 | 0.315 | 88.9 | [7 empty] | 4960 | [5 empty] | SHAPEFILE | N
PL-00000647 | 20201117-1 | Y | 321 | SK PS 00108907 | 2020-11-17 | 128204-1 | 08-07-023-19W3 | 08-07-023-19W3 | Well | Pipeline Segment Connection Below Ground | Flowline |  | ABBEY RESOURCES CORP. | Operating | Natural Gas |  | Composite | 0.016 | 0.016 | 88.9 | [7 empty] | 4960 | [5 empty] | SHAPEFILE | N
PL-00000647 | 20201117-1 | Y | 648 | SK PS 00109234 | 2020-11-17 | 128607-1 | 01-29-022-18W3 | 01-29-022-18W3 | Well | Pipeline Segment Connection Below Ground | Flowline |  | ABBEY RESOURCES CORP. | Operating | Natural Gas |  | Steel | 0.03 | 0.03 | 88.9 | [7 empty] | 4960 | [5 empty] | SHAPEFILE | N
PL-00000647 | 20201117-1 | Y | 493 | SK PS 00109079 | 2020-11-17 | 128377-1 | 06-03-024-18W3 | 08-04-024-18W3 | Pipeline Segment Connection Below Ground | Pipeline Segment Connection Below Ground | Flowline |  | ABBEY RESOURCES CORP. | Abandoned | Natural Gas |  | Steel | 0.876 | 0.876 | 114.3 | [7 empty] | 4960 | [5 empty] | SHAPEFILE | N
PL-00000644 | 20201116-1 | Y | 37 | SK PS 00108166 | 2020-11-17 | 174908-1 | 16-08-023-17W3 | 11-08-023-17W3 | Pipeline Segment Connection Below Ground | Pipeline Segment Connection Below Ground | Flowline | PL-00000644 | ABBEY RESOURCES CORP. | Operating | Natural Gas |  | Steel | 1.389 | 1.389 | 114.3 | [7 empty] | 4960 | 0 |  |  |  | 0 | SHAPEFILE | N
PL-00000647 | 20201117-1 | Y | 237 | SK PS 00108823 | 2020-11-17 | 128105-1 | 16-27-021-20W3 | 16-27-021-20W3 | Pipeline Segment Connection Below Ground | Pipeline Segment Connection Below Ground | Flowline |  | ABBEY RESOURCES CORP. | Operating | Natural Gas |  | Steel | 0.027 | 0.027 | 60.3 | [7 empty] | 4960 | [5 empty] | SHAPEFILE | N
PL-00000647 | 20201117-1 | Y | 926 | SK PS 00109512 | 2020-11-17 | 129186-1 | 05-19-022-19W3 | 08-24-022-20W3 | Pipeline Segment Connection Below Ground | Pipeline Segment Connection Below Ground | Flowline |  | ABBEY RESOURCES CORP. | Operating | Natural Gas |  | Steel | 0.255 | 0.255 | 114.3 | [7 empty] | 4960 | [5 empty] | SHAPEFILE | N
PL-00000647 | 20201117-1 | Y | 571 | SK PS 00109157 | 2020-11-17 | 128458-1 | 06-34-023-18W3 | 06-34-023-18W3 | Pipeline Segment Connection Below Ground | Pipeline Segment Connection Below Ground | Flowline |  | ABBEY RESOURCES CORP. | Abandoned | Natural Gas |  | Steel | 0.159 | 0.159 | 88.9 | [7 empty] | 4960 | [5 empty] | SHAPEFILE | N
PL-00000647 | 20201117-1 | Y | 371 | SK PS 00108957 | 2020-11-17 | 128254-1 | 06-22-023-20W3 | 07-22-023-20W3 | Pipeline Segment Connection Below Ground | Pipeline Segment Connection Below Ground | Flowline |  | ABBEY RESOURCES CORP. | Operating | Natural Gas |  | Steel | 0.441 | 0.441 | 114.3 | [7 empty] | 4960 | [5 empty] | SHAPEFILE | N
PL-00000647 | 20201117-1 | Y | 485 | SK PS 00109071 | 2020-11-17 | 128369-1 | 16-04-024-18W3 | 08-04-024-18W3 | Pipeline Segment Connection Below Ground | Pipeline Segment Connection Below Ground | Flowline |  | ABBEY RESOURCES CORP. | Abandoned | Natural Gas |  | Steel | 0.816 | 0.8 | 168.3 | [7 empty] | 4960 | [5 empty] | SHAPEFILE | N
PL-00000644 | 20201116-1 | Y | 76 | SK PS 00108205 | 2020-11-17 | 178847-1 | 14-05-023-18W3 | 14-05-023-18W3 | Well | Pipeline Segment Connection Below Ground | Flowline | PL-00000644 | ABBEY RESOURCES CORP. | Operating | Natural Gas |  | Steel | 0.053 | 0.053 | 60.3 | [7 empty] | 4960 | 0 |  |  |  | 0 | SHAPEFILE | N
PL-00000647 | 20201117-1 | Y | 202 | SK PS 00108788 | 2020-11-17 | 128069-1 | 06-14-021-20W3 | 06-14-021-20W3 | Well | Pipeline Segment Connection Below Ground | Flowline |  | ABBEY RESOURCES CORP. | Operating | Natural Gas |  | Steel | 0.04 | 0.04 | 114.3 | [7 empty] | 4960 | [5 empty] | SHAPEFILE | N
PL-00000647 | 20201117-1 | Y | 277 | SK PS 00108863 | 2020-11-17 | 128160-1 | 01-14-023-19W3 | 09-14-023-19W3 | Pipeline Segment Connection Below Ground | Pipeline Segment Connection Below Ground | Flowline |  | ABBEY RESOURCES CORP. | Abandoned | Natural Gas |  | Steel | 0.541 | 0.541 | 88.9 | [7 empty] | 4960 | [5 empty] | SHAPEFILE | N
PL-00000647 | 20201117-1 | Y | 144 | SK PS 00108730 | 2020-11-17 | 128008-1 | 16-08-022-20W3 | 13-09-022-20W3 | Pipeline Segment Connection Below Ground | Pipeline Segment Connection Below Ground | Flowline |  | ABBEY RESOURCES CORP. | Operating | Natural Gas |  | Steel | 0.115 | 0.1 | 114.3 | [7 empty] | 4960 | [5 empty] | SHAPEFILE | N
PL-00000644 | 20201116-1 | Y | 431 | SK PS 00108560 | 2020-11-17 | 195033-1 | 06-02-022-22W3 | 08-03-022-22W3 | Well | Pipeline Segment Connection Below Ground | Flowline | PL-00000644 | ABBEY RESOURCES CORP. | Abandoned | Natural Gas |  | Steel | 0.692 | 0.692 | 88.9 | [7 empty] | 4960 | 0 |  |  |  | 0 | SHAPEFILE | N
PL-00000647 | 20201117-1 | Y | 694 | SK PS 00109280 | 2020-11-17 | 128654-1 | 03-19-023-18W3 | 03-19-023-18W3 | Pipeline Segment Connection Below Ground | Pipeline Segment Connection Below Ground | Flowline |  | ABBEY RESOURCES CORP. | Operating | Natural Gas |  | Steel | 0.09 | 0.09 | 114.3 | [7 empty] | 4960 | [5 empty] | SHAPEFILE | N
PL-00000647 | 20201117-1 | Y | 1016 | SK PS 00109602 | 2020-11-17 | 135513-1 | 04-34-021-20W3 | 16-28-021-20W3 | Well | Pipeline Segment Connection Below Ground | Flowline |  | ABBEY RESOURCES CORP. | Discontinued | Natural Gas |  | Steel | 0.596 | 0.596 | 88.9 | [7 empty] | 4960 | [5 empty] | SHAPEFILE | N
PL-00000644 | 20201116-1 | Y | 319 | SK PS 00108448 | 2020-11-17 | 187493-1 | 06-18-021-19W3 | 14-07-021-19W3 | Well | Pipeline Segment Connection Below Ground | Flowline | PL-00000644 | ABBEY RESOURCES CORP. | Operating | Natural Gas |  | Steel | 0.887 | 0.887 | 60.3 | [7 empty] | 4960 | 0 |  |  |  | 0 | SHAPEFILE | N
PL-00000647 | 20201117-1 | Y | 534 | SK PS 00109120 | 2020-11-17 | 128420-1 | 16-35-023-18W3 | 16-35-023-18W3 | Pipeline Segment Connection Below Ground | Pipeline Segment Connection Below Ground | Flowline |  | ABBEY RESOURCES CORP. | Abandoned | Natural Gas |  | Steel | 0.014 | 0.014 | 168.3 | [7 empty] | 4960 | [5 empty] | SHAPEFILE | N
PL-00000647 | 20201117-1 | Y | 547 | SK PS 00109133 | 2020-11-17 | 128433-1 | 12-27-023-18W3 | 11-27-023-18W3 | Well | Pipeline Segment Connection Below Ground | Flowline |  | ABBEY RESOURCES CORP. | Abandoned | Natural Gas |  | Steel | 0.382 | 0.382 | 88.9 | [7 empty] | 4960 | [5 empty] | SHAPEFILE | N
PL-00000644 | 20201116-1 | Y | 56 | SK PS 00108185 | 2020-11-17 | 177092-1 | 06-13-022-22W3 | 06-18-022-21W3 | Pipeline Segment Connection Below Ground | Pipeline Segment Connection Below Ground | Flowline | PL-00000644 | ABBEY RESOURCES CORP. | Abandoned | Natural Gas |  | Steel | 1.668 | 1.668 | 88.9 | [7 empty] | 4960 | 0 |  |  |  | 0 | SHAPEFILE | N
PL-00000647 | 20201117-1 | Y | 213 | SK PS 00108799 | 2020-11-17 | 128081-1 | 05-30-021-19W3 | 08-25-021-20W3 | Pipeline Segment Connection Below Ground | Pipeline Segment Connection Below Ground | Flowline |  | ABBEY RESOURCES CORP. | Operating | Natural Gas |  | Steel | 0.187 | 0.187 | 114.3 | [7 empty] | 4960 | [5 empty] | SHAPEFILE | N
PL-00000647 | 20201117-1 | Y | 115 | SK PS 00108701 | 2020-11-17 | 122630-1 | 10-21-022-21W3 | 08-21-022-21W3 | Well | Pipeline Segment Connection Below Ground | Flowline |  | ABBEY RESOURCES CORP. | Operating | Natural Gas |  | Steel | 0.526 | 0.526 | 88.9 | [7 empty] | 4960 | [5 empty] | SHAPEFILE | N
PL-00000647 | 20201117-1 | Y | 550 | SK PS 00109136 | 2020-11-17 | 128436-1 | 08-27-023-18W3 | 07-27-023-18W3 | Well | Pipeline Segment Connection Below Ground | Flowline |  | ABBEY RESOURCES CORP. | Abandoned | Natural Gas |  | Steel | 0.385 | 0.385 | 114.3 | [7 empty] | 4960 | [5 empty] | SHAPEFILE | N
PL-00000647 | 20201117-1 | Y | 1068 | SK PS 00109654 | 2020-11-17 | 135980-1 | 06-33-021-21W3 | 06-33-021-21W3 | Pipeline Segment Connection Below Ground | Pipeline Segment Connection Below Ground | Flowline |  | ABBEY RESOURCES CORP. | Operating | Natural Gas |  | Steel | 0.001 | 0.001 | 114.3 | [7 empty] | 4960 | [5 empty] | SHAPEFILE | N
PL-00000644 | 20201116-1 | Y | 149 | SK PS 00108278 | 2020-11-17 | 181155-1 | 14-18-021-19W3 | 13-18-021-19W3 | Blind End | Blind End | Flowline | PL-00000644 | ABBEY RESOURCES CORP. | Abandoned | Natural Gas |  | Steel | 0.754 | 0.8 | 60.3 | [7 empty] | 4960 | 0 |  |  |  | 0 | SHAPEFILE | N
PL-00000644 | 20201116-1 | Y | 105 | SK PS 00108234 | 2020-11-17 | 178880-1 | 14-24-021-20W3 | 06-24-021-20W3 | Pipeline Segment Connection Below Ground | Pipeline Segment Connection Below Ground | Flowline | PL-00000644 | ABBEY RESOURCES CORP. | Abandoned | Natural Gas |  | Steel | 0.852 | 0.852 | 60.3 | [7 empty] | 4960 | 0 |  |  |  | 0 | SHAPEFILE | N
PL-00000647 | 20201117-1 | Y | 491 | SK PS 00109077 | 2020-11-17 | 128375-1 | 14-33-023-18W3 | 15-33-023-18W3 | Well | Pipeline Segment Connection Below Ground | Flowline |  | ABBEY RESOURCES CORP. | Abandoned | Natural Gas |  | Steel | 0.342 | 0.342 | 88.9 | [7 empty] | 4960 | [5 empty] | SHAPEFILE | N
PL-00000647 | 20201117-1 | Y | 789 | SK PS 00109375 | 2020-11-17 | 129035-1 | 16-13-022-21W3 | 13-18-022-20W3 | Pipeline Segment Connection Below Ground | Pipeline Segment Connection Below Ground | Flowline |  | ABBEY RESOURCES CORP. | Discontinued | Natural Gas |  | Steel | 0.443 | 0.5 | 168.3 | [7 empty] | 4960 | [5 empty] | SHAPEFILE | N
PL-00000647 | 20201117-1 | Y | 808 | SK PS 00109394 | 2020-11-17 | 129063-1 | 02-19-022-20W3 | 10-19-022-20W3 | Well | Well | Flowline |  | ABBEY RESOURCES CORP. | Operating | Natural Gas |  | Composite | 0.808 | 0.808 | 88.9 | [7 empty] | 4960 | [5 empty] | SHAPEFILE | N
PL-00000644 | 20201116-1 | Y | 116 | SK PS 00108245 | 2020-11-17 | 180311-1 | 08-17-023-17W3 | 16-08-023-17W3 | Well | Pipeline Segment Connection Below Ground | Flowline | PL-00000644 | ABBEY RESOURCES CORP. | Operating | Natural Gas |  | Steel | 0.737 | 0.737 | 114.3 | [7 empty] | 4960 | 0 |  |  |  | 0 | SHAPEFILE | N
PL-00000644 | 20201116-1 | Y | 315 | SK PS 00108444 | 2020-11-17 | 187376-1 | 16-33-022-18W3 | 16-33-022-18W3 | Well | Pipeline Segment Connection Below Ground | Flowline | PL-00000644 | ABBEY RESOURCES CORP. | Operating | Natural Gas |  | Steel | 0.046 | 0.046 | 60.3 | [7 empty] | 4960 | 0 |  |  |  | 0 | SHAPEFILE | N
PL-00000647 | 20201117-1 | Y | 741 | SK PS 00109327 | 2020-11-17 | 128958-1 | 14-10-022-21W3 | 15-10-022-21W3 | Pipeline Segment Connection Below Ground | Pipeline Segment Connection Below Ground | Flowline |  | ABBEY RESOURCES CORP. | Operating | Natural Gas |  | Steel | 0.006 | 0.006 | 88.9 | [7 empty] | 4960 | [5 empty] | SHAPEFILE | N
PL-00000648 | XEC7419 | N | 1 | SK PS 00109674 | 2020-11-17 | XEC7419 | 13-10-005-08W3 | 09-09-005-08W3 | Gas Plant | Injection/Disposal Facility | Flowline | Weil Mankota 13-10-5-8-3 to 9-9-5-8-3 (well site) | WEIL HELIUM PROCESSING LTD. | Operating | Salt water | Produced Water | Composite | 0.471 | 0.471 | 129 | 30 | 2 | FCLP | 901 |  | 15500 | 15500 | 7 | 0 | 1 | Uncoated | Uncoated | 0 | SHAPEFILE | N
PL-00000644 | 20201116-1 | Y | 311 | SK PS 00108440 | 2020-11-17 | 186919-1 | 13-18-021-19W3 | 05-19-021-19W3 | Pipeline Segment Connection Below Ground | Pipeline Segment Connection Below Ground | Flowline | PL-00000644 | ABBEY RESOURCES CORP. | Operating | Natural Gas |  | Steel | 0.871 | 0.871 | 114.3 | [7 empty] | 4960 | 0 |  |  |  | 0 | SHAPEFILE | N
PL-00000647 | 20201117-1 | Y | 1027 | SK PS 00109613 | 2020-11-17 | 135527-1 | 01-10-022-21W3 | 14-02-022-21W3 | Well | Well | Flowline |  | ABBEY RESOURCES CORP. | Abandoned | Natural Gas |  | Steel | 0.882 | 0.882 | 88.9 | [7 empty] | 4960 | [5 empty] | SHAPEFILE | N
PL-00000647 | 20201117-1 | Y | 751 | SK PS 00109337 | 2020-11-17 | 128968-1 | 08-35-021-21W3 | 06-36-021-21W3 | Well | Well | Flowline |  | ABBEY RESOURCES CORP. | Abandoned | Natural Gas |  | Steel | 0.867 | 0.867 | 88.9 | [7 empty] | 4960 | [5 empty] | SHAPEFILE | N
PL-00000647 | 20201117-1 | Y | 1036 | SK PS 00109622 | 2020-11-17 | 135948-1 | 14-28-021-22W3 | 14-28-021-22W3 | Pipeline Segment Connection Below Ground | Pipeline Segment Connection Below Ground | Flowline |  | ABBEY RESOURCES CORP. | Abandoned | Natural Gas |  | Steel | 0.003 | 0.003 | 88.9 | [7 empty] | 4960 | [5 empty] | SHAPEFILE | N
PL-00000647 | 20201117-1 | Y | 324 | SK PS 00108910 | 2020-11-17 | 128207-1 | 06-08-023-19W3 | 08-08-023-19W3 | Pipeline Segment Connection Below Ground | Pipeline Segment Connection Below Ground | Flowline |  | ABBEY RESOURCES CORP. | Operating | Natural Gas |  | Composite | 0.64 | 0.64 | 88.9 | [7 empty] | 4960 | [5 empty] | SHAPEFILE | N
PL-00000644 | 20201116-1 | Y | 162 | SK PS 00108291 | 2020-11-17 | 181294-1 | 16-12-023-18W3 | 08-12-023-18W3 | Well | Pipeline Segment Connection Below Ground | Flowline | PL-00000644 | ABBEY RESOURCES CORP. | Operating | Natural Gas |  | Steel | 0.713 | 0.713 | 88.9 | [7 empty] | 4960 | 0 |  |  |  | 0 | SHAPEFILE | N
PL-00000647 | 20201117-1 | Y | 933 | SK PS 00109519 | 2020-11-17 | 129193-1 | 05-01-023-20W3 | 05-01-023-20W3 | Pipeline Segment Connection Below Ground | Pipeline Segment Connection Below Ground | Flowline |  | ABBEY RESOURCES CORP. | Operating | Natural Gas |  | Steel | 0.028 | 0.028 | 114.3 | [7 empty] | 4960 | [5 empty] | SHAPEFILE | N
PL-00000644 | 20201116-1 | Y | 446 | SK PS 00108575 | 2020-11-17 | 195111-1 | 14-05-022-21W3 | 01-07-022-21W3 | Pipeline Segment Connection Below Ground | Pipeline Segment Connection Below Ground | Flowline | PL-00000644 | ABBEY RESOURCES CORP. | Operating | Natural Gas |  | Steel | 1.164 | 1.164 | 114.3 | [7 empty] | 4960 | 0 |  |  |  | 0 | SHAPEFILE | N
PL-00000644 | 20201116-1 | Y | 242 | SK PS 00108371 | 2020-11-17 | 183865-1 | 14-12-022-22W3 | 06-12-022-22W3 | Well | Pipeline Segment Connection Below Ground | Flowline | PL-00000644 | ABBEY RESOURCES CORP. | Abandoned | Natural Gas |  | Steel | 0.798 | 0.798 | 88.9 | [7 empty] | 4960 | 0 |  |  |  | 0 | SHAPEFILE | N
PL-00000647 | 20201117-1 | Y | 887 | SK PS 00109473 | 2020-11-17 | 129146-1 | 14-02-023-20W3 | 14-02-023-20W3 | Well | Pipeline Segment Connection Below Ground | Flowline |  | ABBEY RESOURCES CORP. | Operating | Natural Gas |  | Steel | 0.008 | 0.008 | 114.3 | [7 empty] | 4960 | [5 empty] | SHAPEFILE | N
PL-00000647 | 20201117-1 | Y | 785 | SK PS 00109371 | 2020-11-17 | 129031-1 | 14-14-022-21W3 | 14-14-022-21W3 | Pipeline Segment Connection Below Ground | Pipeline Segment Connection Below Ground | Flowline |  | ABBEY RESOURCES CORP. | Abandoned | Natural Gas |  | Steel | 0.021 | 0.021 | 168.3 | [7 empty] | 4960 | [5 empty] | SHAPEFILE | N
PL-00000647 | 20201117-1 | Y | 99 | SK PS 00108685 | 2020-11-17 | 122612-1 | 02-15-022-21W3 | 04-14-022-21W3 | Well | Well | Flowline |  | ABBEY RESOURCES CORP. | Operating | Natural Gas |  | Steel | 0.776 | 0.776 | 114.3 | [7 empty] | 4960 | [5 empty] | SHAPEFILE | N
PL-00000647 | 20201117-1 | Y | 949 | SK PS 00109535 | 2020-11-17 | 132179-1 | 16-07-022-21W3 | 16-07-022-21W3 | Well | Pipeline Segment Connection Below Ground | Flowline |  | ABBEY RESOURCES CORP. | Operating | Natural Gas |  | Steel | 0.052 | 0.052 | 88.9 | [7 empty] | 4960 | [5 empty] | SHAPEFILE | N
PL-00000647 | 20201117-1 | Y | 619 | SK PS 00109205 | 2020-11-17 | 128578-1 | 02-01-023-18W3 | 16-34-022-18W3 | Well | Pipeline Segment Connection Below Ground | Flowline |  | ABBEY RESOURCES CORP. | Operating | Natural Gas |  | Composite | 2.057 | 2.057 | 114.3 | [7 empty] | 4960 | [5 empty] | SHAPEFILE | N
PL-00000647 | 20201117-1 | Y | 568 | SK PS 00109154 | 2020-11-17 | 128454-1 | 11-34-023-18W3 | 06-34-023-18W3 | Pipeline Segment Connection Below Ground | Pipeline Segment Connection Below Ground | Flowline |  | ABBEY RESOURCES CORP. | Operating | Natural Gas |  | Steel | 0.374 | 0.374 | 88.9 | [7 empty] | 4960 | [5 empty] | SHAPEFILE | N
PL-00000647 | 20201117-1 | Y | 823 | SK PS 00109409 | 2020-11-17 | 129082-1 | 16-01-023-21W3 | 14-01-023-21W3 | Well | Pipeline Segment Connection Below Ground | Flowline |  | ABBEY RESOURCES CORP. | Operating | Natural Gas |  | Steel | 0.977 | 0.977 | 114.3 | [7 empty] | 4960 | [5 empty] | SHAPEFILE | N
PL-00000647 | 20201117-1 | Y | 1066 | SK PS 00109652 | 2020-11-17 | 135978-1 | 16-28-021-21W3 | 01-33-021-21W3 | Well | Pipeline Segment Connection Below Ground | Flowline |  | ABBEY RESOURCES CORP. | Abandoned | Natural Gas |  | Steel | 0.092 | 0.092 | 114.3 | [7 empty] | 4960 | [5 empty] | SHAPEFILE | N
PL-00000647 | 20201117-1 | Y | 634 | SK PS 00109220 | 2020-11-17 | 128593-1 | 04-04-023-18W3 | 04-03-023-18W3 | Pipeline Segment Connection Below Ground | Pipeline Segment Connection Below Ground | Flowline |  | ABBEY RESOURCES CORP. | Operating | Natural Gas |  | Steel | 1.564 | 1.564 | 88.9 | [7 empty] | 4960 | [5 empty] | SHAPEFILE | N
PL-00000644 | 20201116-1 | Y | 224 | SK PS 00108353 | 2020-11-17 | 183750-1 | 14-27-021-22W3 | 07-27-021-22W3 | Well | Pipeline Segment Connection Below Ground | Flowline | PL-00000644 | ABBEY RESOURCES CORP. | Operating | Natural Gas |  | Steel | 0.964 | 0.964 | 88.9 | [7 empty] | 4960 | 0 |  |  |  | 0 | SHAPEFILE | N
PL-00000647 | 20201117-1 | Y | 683 | SK PS 00109269 | 2020-11-17 | 128643-1 | 12-15-023-18W3 | 04-15-023-18W3 | Pipeline Segment Connection Below Ground | Pipeline Segment Connection Below Ground | Flowline |  | ABBEY RESOURCES CORP. | Operating | Natural Gas |  | Steel | 0.806 | 0.806 | 114.3 | [7 empty] | 4960 | [5 empty] | SHAPEFILE | N
PL-00000647 | 20201117-1 | Y | 236 | SK PS 00108822 | 2020-11-17 | 128104-1 | 16-27-021-20W3 | 16-27-021-20W3 | Pipeline Segment Connection Below Ground | Pipeline Segment Connection Below Ground | Flowline |  | ABBEY RESOURCES CORP. | Abandoned | Natural Gas |  | Steel | 0.058 | 0.058 | 60.3 | [7 empty] | 4960 | [5 empty] | SHAPEFILE | N
PL-00000647 | 20201117-1 | Y | 401 | SK PS 00108987 | 2020-11-17 | 128285-1 | 16-20-023-19W3 | 13-21-023-19W3 | Pipeline Segment Connection Below Ground | Pipeline Segment Connection Below Ground | Flowline |  | ABBEY RESOURCES CORP. | Operating | Natural Gas |  | Steel | 0.244 | 0.3 | 114.3 | [7 empty] | 4960 | [5 empty] | SHAPEFILE | N
PL-00000647 | 20201117-1 | Y | 726 | SK PS 00109312 | 2020-11-17 | 128686-1 | 13-05-023-18W3 | 14-05-023-18W3 | Pipeline Segment Connection Below Ground | Pipeline Segment Connection Below Ground | Flowline |  | ABBEY RESOURCES CORP. | Operating | Natural Gas |  | Steel | 0.443 | 0.443 | 114.3 | [7 empty] | 4960 | [5 empty] | SHAPEFILE | N
PL-00000647 | 20201117-1 | Y | 317 | SK PS 00108903 | 2020-11-17 | 128200-1 | 15-16-023-19W3 | 16-16-023-19W3 | Pipeline Segment Connection Below Ground | Pipeline Segment Connection Below Ground | Flowline |  | ABBEY RESOURCES CORP. | Operating | Natural Gas |  | Steel | 0.585 | 0.585 | 114.3 | [7 empty] | 4960 | [5 empty] | SHAPEFILE | N
PL-00000647 | 20201117-1 | Y | 721 | SK PS 00109307 | 2020-11-17 | 128681-1 | 16-05-023-18W3 | 14-04-023-18W3 | Pipeline Segment Connection Below Ground | Pipeline Segment Connection Below Ground | Flowline |  | ABBEY RESOURCES CORP. | Operating | Natural Gas |  | Steel | 0.829 | 0.829 | 114.3 | [7 empty] | 4960 | [5 empty] | SHAPEFILE | N
PL-00000647 | 20201117-1 | Y | 894 | SK PS 00109480 | 2020-11-17 | 129153-1 | 14-32-022-20W3 | 14-32-022-20W3 | Pipeline Segment Connection Below Ground | Pipeline Segment Connection Below Ground | Flowline |  | ABBEY RESOURCES CORP. | Operating | Natural Gas |  | Steel | 0.021 | 0.021 | 114.3 | [7 empty] | 4960 | [5 empty] | SHAPEFILE | N
PL-00000644 | 20201116-1 | Y | 352 | SK PS 00108481 | 2020-11-17 | 187587-1 | 16-14-022-21W3 | 16-14-022-21W3 | Pipeline Segment Connection Below Ground | Pipeline Segment Connection Below Ground | Flowline | PL-00000644 | ABBEY RESOURCES CORP. | Abandoned | Natural Gas |  | Steel | 0.105 | 0.1 | 168.3 | [7 empty] | 4960 | 0 |  |  |  | 0 | SHAPEFILE | N
PL-00000647 | 20201117-1 | Y | 246 | SK PS 00108832 | 2020-11-17 | 128114-1 | 05-35-021-20W3 | 05-35-021-20W3 | Pipeline Segment Connection Below Ground | Pipeline Segment Connection Below Ground | Flowline |  | ABBEY RESOURCES CORP. | Operating | Natural Gas |  | Steel | 0.197 | 0.197 | 114.3 | [7 empty] | 4960 | [5 empty] | SHAPEFILE | N
PL-00000647 | 20201117-1 | Y | 637 | SK PS 00109223 | 2020-11-17 | 128596-1 | 12-03-023-18W3 | 13-03-023-18W3 | Pipeline Segment Connection Below Ground | Pipeline Segment Connection Below Ground | Flowline |  | ABBEY RESOURCES CORP. | Operating | Natural Gas |  | Steel | 0.466 | 0.466 | 168.3 | [7 empty] | 4960 | [5 empty] | SHAPEFILE | N
PL-00000644 | 20201116-1 | Y | 66 | SK PS 00108195 | 2020-11-17 | 177588-1 | 15-34-022-19W3 | 14-34-022-19W3 | Well | Pipeline Segment Connection Below Ground | Flowline | PL-00000644 | ABBEY RESOURCES CORP. | Operating | Natural Gas |  | Steel | 0.372 | 0.372 | 114.3 | [7 empty] | 4960 | 0 |  |  |  | 0 | SHAPEFILE | N
PL-00000647 | 20201117-1 | Y | 112 | SK PS 00108698 | 2020-11-17 | 122627-1 | 04-16-022-21W3 | 14-09-022-21W3 | Well | Pipeline Segment Connection Below Ground | Flowline |  | ABBEY RESOURCES CORP. | Operating | Natural Gas |  | Steel | 0.579 | 0.579 | 88.9 | [7 empty] | 4960 | [5 empty] | SHAPEFILE | N
PL-00000644 | 20201116-1 | Y | 238 | SK PS 00108367 | 2020-11-17 | 183861-1 | 04-28-021-22W3 | 14-34-021-22W3 | Well | Pipeline Segment Connection Below Ground | Flowline | PL-00000644 | ABBEY RESOURCES CORP. | Discontinued | Natural Gas |  | Steel | 4.475 | 2.4 | 267 | [7 empty] | 4960 | 0 |  |  |  | 0 | SHAPEFILE | N
PL-00000644 | 20201116-1 | Y | 207 | SK PS 00108336 | 2020-11-17 | 182136-1 | 06-26-022-18W3 | 06-26-022-18W3 | Well | Pipeline Segment Connection Below Ground | Flowline | PL-00000644 | ABBEY RESOURCES CORP. | Operating | Natural Gas |  | Steel | 0.039 | 0.039 | 60.3 | [7 empty] | 4960 | 0 |  |  |  | 0 | SHAPEFILE | N
PL-00000647 | 20201117-1 | Y | 948 | SK PS 00109534 | 2020-11-17 | 132178-1 | 06-17-022-21W3 | 06-17-022-21W3 | Well | Pipeline Segment Connection Below Ground | Flowline |  | ABBEY RESOURCES CORP. | Abandoned | Natural Gas |  | Steel | 0.025 | 0.025 | 88.9 | [7 empty] | 4960 | [5 empty] | SHAPEFILE | N
PL-00000647 | 20201117-1 | Y | 205 | SK PS 00108791 | 2020-11-17 | 128072-1 | 06-22-021-20W3 | 08-22-021-20W3 | Well | Pipeline Segment Connection Below Ground | Flowline |  | ABBEY RESOURCES CORP. | Discontinued | Natural Gas |  | Steel | 0.88 | 0.88 | 114.3 | [7 empty] | 4960 | [5 empty] | SHAPEFILE | N
PL-00000647 | 20201117-1 | Y | 90 | SK PS 00108676 | 2020-11-17 | 122591-1 | 16-31-022-20W3 | 16-31-022-20W3 | Well | Pipeline Segment Connection Below Ground | Flowline |  | ABBEY RESOURCES CORP. | Operating | Natural Gas |  | Steel | 0.118 | 0.118 | 114.3 | [7 empty] | 4960 | [5 empty] | SHAPEFILE | N
PL-00000647 | 20201117-1 | Y | 423 | SK PS 00109009 | 2020-11-17 | 128307-1 | 06-07-023-19W3 | 06-07-023-19W3 | Well | Pipeline Segment Connection Below Ground | Flowline |  | ABBEY RESOURCES CORP. | Operating | Natural Gas |  | Composite | 0.013 | 0.013 | 88.9 | [7 empty] | 4960 | [5 empty] | SHAPEFILE | N
PL-00000647 | 20201117-1 | Y | 346 | SK PS 00108932 | 2020-11-17 | 128229-1 | 13-21-023-19W3 | 13-21-023-19W3 | Pipeline Segment Connection Below Ground | Pipeline Segment Connection Below Ground | Flowline |  | ABBEY RESOURCES CORP. | Operating | Natural Gas |  | Steel | 0.005 | 0.005 | 114.3 | [7 empty] | 4960 | [5 empty] | SHAPEFILE | N
PL-00000647 | 20201117-1 | Y | 463 | SK PS 00109049 | 2020-11-17 | 128347-1 | 12-29-023-18W3 | 11-29-023-18W3 | Well | Pipeline Segment Connection Below Ground | Flowline |  | ABBEY RESOURCES CORP. | Abandoned | Natural Gas |  | Steel | 0.404 | 0.404 | 88.9 | [7 empty] | 4960 | [5 empty] | SHAPEFILE | N
PL-00000647 | 20201117-1 | Y | 848 | SK PS 00109434 | 2020-11-17 | 129107-1 | 05-30-022-20W3 | 05-19-022-20W3 | Pipeline Segment Connection Below Ground | Pipeline Segment Connection Below Ground | Flowline |  | ABBEY RESOURCES CORP. | Operating | Natural Gas |  | Steel | 1.68 | 1.68 | 114.3 | [7 empty] | 4960 | [5 empty] | SHAPEFILE | N
PL-00000647 | 20201117-1 | Y | 410 | SK PS 00108996 | 2020-11-17 | 128294-1 | 14-18-023-19W3 | 09-18-023-19W3 | Well | Pipeline Segment Connection Below Ground | Flowline |  | ABBEY RESOURCES CORP. | Operating | Natural Gas |  | Steel | 1.142 | 1.142 | 88.9 | [7 empty] | 4960 | [5 empty] | SHAPEFILE | N
PL-00000647 | 20201117-1 | Y | 413 | SK PS 00108999 | 2020-11-17 | 128297-1 | 09-18-023-19W3 | 05-17-023-19W3 | Pipeline Segment Connection Below Ground | Pipeline Segment Connection Below Ground | Flowline |  | ABBEY RESOURCES CORP. | Operating | Natural Gas |  | Steel | 0.217 | 0.217 | 114.3 | [7 empty] | 4960 | [5 empty] | SHAPEFILE | N
PL-00000647 | 20201117-1 | Y | 103 | SK PS 00108689 | 2020-11-17 | 122616-1 | 10-15-022-21W3 | 12-14-022-21W3 | Well | Well | Flowline |  | ABBEY RESOURCES CORP. | Abandoned | Natural Gas |  | Steel | 0.891 | 0.891 | 114.3 | [7 empty] | 4960 | [5 empty] | SHAPEFILE | N
PL-00000647 | 20201117-1 | Y | 333 | SK PS 00108919 | 2020-11-17 | 128216-1 | 12-09-023-19W3 | 13-21-023-19W3 | Pipeline Segment Connection Below Ground | Pipeline Segment Connection Below Ground | Flowline |  | ABBEY RESOURCES CORP. | Abandoned | Natural Gas |  | Steel | 4.001 | 4.1 | 168.3 | [7 empty] | 4960 | [5 empty] | SHAPEFILE | N
PL-00000644 | 20201116-1 | Y | 174 | SK PS 00108303 | 2020-11-17 | 181467-1 | 13-10-023-19W3 | 16-09-023-19W3 | Pipeline Segment Connection Below Ground | Pipeline Segment Connection Below Ground | Flowline | PL-00000644 | ABBEY RESOURCES CORP. | Operating | Natural Gas |  | Steel | 0.721 | 0.721 | 114.3 | [7 empty] | 4960 | 0 |  |  |  | 0 | SHAPEFILE | N
PL-00000644 | 20201116-1 | Y | 366 | SK PS 00108495 | 2020-11-17 | 187607-1 | 14-11-022-21W3 | 16-11-022-21W3 | Well | Pipeline Segment Connection Below Ground | Flowline | PL-00000644 | ABBEY RESOURCES CORP. | Abandoned | Natural Gas |  | Steel | 0.793 | 0.793 | 88.9 | [7 empty] | 4960 | 0 |  |  |  | 0 | SHAPEFILE | N
PL-00000647 | 20201117-1 | Y | 569 | SK PS 00109155 | 2020-11-17 | 128456-1 | 07-34-023-18W3 | 06-34-023-18W3 | Pipeline Segment Connection Below Ground | Pipeline Segment Connection Below Ground | Flowline |  | ABBEY RESOURCES CORP. | Abandoned | Natural Gas |  | Steel | 0.164 | 0.2 | 88.9 | [7 empty] | 4960 | [5 empty] | SHAPEFILE | N
PL-00000644 | 20201116-1 | Y | 330 | SK PS 00108459 | 2020-11-17 | 187512-1 | 16-35-021-20W3 | 08-35-021-20W3 | Well | Pipeline Segment Connection Below Ground | Flowline | PL-00000644 | ABBEY RESOURCES CORP. | Discontinued | Natural Gas |  | Steel | 0.767 | 0.767 | 60.3 | [7 empty] | 4960 | 0 |  |  |  | 0 | SHAPEFILE | N
PL-00000647 | 20201117-1 | Y | 956 | SK PS 00109542 | 2020-11-17 | 134055-1 | 14-33-021-21W3 | 16-33-021-21W3 | Well | Well | Flowline |  | ABBEY RESOURCES CORP. | Abandoned | Natural Gas |  | Composite | 0.691 | 0.691 | 88.9 | [7 empty] | 4960 | [5 empty] | SHAPEFILE | N
PL-00000647 | 20201117-1 | Y | 298 | SK PS 00108884 | 2020-11-17 | 128181-1 | 14-22-023-19W3 | 14-22-023-19W3 | Well | Pipeline Segment Connection Below Ground | Flowline |  | ABBEY RESOURCES CORP. | Discontinued | Natural Gas |  | Steel | 0.348 | 0.348 | 88.9 | [7 empty] | 4960 | [5 empty] | SHAPEFILE | N
PL-00000647 | 20201117-1 | Y | 836 | SK PS 00109422 | 2020-11-17 | 129095-1 | 08-27-022-21W3 | 06-26-022-21W3 | Well | Pipeline Segment Connection Below Ground | Flowline |  | ABBEY RESOURCES CORP. | Abandoned | Natural Gas |  | Steel | 0.824 | 0.824 | 88.9 | [7 empty] | 4960 | [5 empty] | SHAPEFILE | N
PL-00000647 | 20201117-1 | Y | 586 | SK PS 00109172 | 2020-11-17 | 128545-1 | 11-08-023-17W3 | 06-08-023-17W3 | Pipeline Segment Connection Below Ground | Pipeline Segment Connection Below Ground | Flowline |  | ABBEY RESOURCES CORP. | Operating | Natural Gas |  | Steel | 0.041 | 0.041 | 114.3 | [7 empty] | 4960 | [5 empty] | SHAPEFILE | N
PL-00000647 | 20201117-1 | Y | 720 | SK PS 00109306 | 2020-11-17 | 128680-1 | 02-05-023-18W3 | 15-05-023-18W3 | Well | Pipeline Segment Connection Below Ground | Flowline |  | ABBEY RESOURCES CORP. | Operating | Natural Gas |  | Steel | 1.402 | 1.402 | 88.9 | [7 empty] | 4960 | [5 empty] | SHAPEFILE | N
PL-00000647 | 20201117-1 | Y | 492 | SK PS 00109078 | 2020-11-17 | 128376-1 | 10-33-023-18W3 | 15-33-023-18W3 | Well | Pipeline Segment Connection Below Ground | Flowline |  | ABBEY RESOURCES CORP. | Abandoned | Natural Gas |  | Steel | 0.406 | 0.406 | 88.9 | [7 empty] | 4960 | [5 empty] | SHAPEFILE | N
PL-00000647 | 20201117-1 | Y | 522 | SK PS 00109108 | 2020-11-17 | 128406-1 | 13-26-023-18W3 | 15-27-023-18W3 | Pipeline Segment Connection Below Ground | Pipeline Segment Connection Below Ground | Flowline |  | ABBEY RESOURCES CORP. | Abandoned | Natural Gas |  | Steel | 0.815 | 0.815 | 114.3 | [7 empty] | 4960 | [5 empty] | SHAPEFILE | N
PL-00000647 | 20201117-1 | Y | 17 | SK PS 00108603 | 2020-11-17 | 122413-1 | 16-01-022-21W3 | 13-06-022-20W3 | Well | Pipeline Segment Connection Below Ground | Flowline |  | ABBEY RESOURCES CORP. | Abandoned | Natural Gas |  | Composite | 0.416 | 0.416 | 88.9 | [7 empty] | 4960 | [5 empty] | SHAPEFILE | N
PL-00000647 | 20201117-1 | Y | 682 | SK PS 00109268 | 2020-11-17 | 128641-1 | 13-15-023-18W3 | 13-22-023-18W3 | Pipeline Segment Connection Below Ground | Pipeline Segment Connection Below Ground | Flowline |  | ABBEY RESOURCES CORP. | Operating | Natural Gas |  | Steel | 1.603 | 1.6 | 168.3 | [7 empty] | 4960 | [5 empty] | SHAPEFILE | N
PL-00000644 | 20201116-1 | Y | 337 | SK PS 00108466 | 2020-11-17 | 187522-1 | 16-12-021-20W3 | 16-12-021-20W3 | Well | Pipeline Segment Connection Below Ground | Flowline | PL-00000644 | ABBEY RESOURCES CORP. | Operating | Natural Gas |  | Steel | 0.021 | 0.021 | 60.3 | [7 empty] | 4960 | 0 |  |  |  | 0 | SHAPEFILE | N
PL-00000644 | 20201116-1 | Y | 226 | SK PS 00108355 | 2020-11-17 | 183752-1 | 03-28-021-22W3 | 04-28-021-22W3 | Pipeline Segment Connection Below Ground | Pipeline Segment Connection Above Ground | Flowline | PL-00000644 | ABBEY RESOURCES CORP. | Operating | Natural Gas |  | Steel | 0.501 | 0.5 | 168.3 | [7 empty] | 4960 | 0 |  |  |  | 0 | SHAPEFILE | N
PL-00000647 | 20201117-1 | Y | 256 | SK PS 00108842 | 2020-11-17 | 128124-1 | 16-33-021-20W3 | 10-33-021-20W3 | Pipeline Segment Connection Below Ground | Pipeline Segment Connection Below Ground | Flowline |  | ABBEY RESOURCES CORP. | Operating | Natural Gas |  | Composite | 0.402 | 0.402 | 114.3 | [7 empty] | 4960 | [5 empty] | SHAPEFILE | N
PL-00000647 | 20201117-1 | Y | 981 | SK PS 00109567 | 2020-11-17 | 134088-1 | 14-19-022-20W3 | 13-19-022-20W3 | Well | Pipeline Segment Connection Below Ground | Flowline |  | ABBEY RESOURCES CORP. | Operating | Natural Gas |  | Steel | 0.709 | 0.709 | 114.3 | [7 empty] | 4960 | [5 empty] | SHAPEFILE | N
PL-00000644 | 20201116-1 | Y | 373 | SK PS 00108502 | 2020-11-17 | 187615-1 | 06-34-022-19W3 | 07-34-022-19W3 | Well | Pipeline Segment Connection Below Ground | Flowline | PL-00000644 | ABBEY RESOURCES CORP. | Discontinued | Natural Gas |  | Steel | 0.485 | 0.485 | 114.3 | [7 empty] | 4960 | 0 |  |  |  | 0 | SHAPEFILE | N
PL-00000647 | 20201117-1 | Y | 713 | SK PS 00109299 | 2020-11-17 | 128673-1 | 12-07-023-18W3 | 12-10-023-18W3 | Well | Pipeline Segment Connection Below Ground | Flowline |  | ABBEY RESOURCES CORP. | Operating | Natural Gas |  | Steel | 4.837 | 4.837 | 114.3 | [7 empty] | 4960 | [5 empty] | SHAPEFILE | N
PL-00000647 | 20201117-1 | Y | 516 | SK PS 00109102 | 2020-11-17 | 128400-1 | 04-25-023-18W3 | 06-25-023-18W3 | Well | Pipeline Segment Connection Below Ground | Flowline |  | ABBEY RESOURCES CORP. | Abandoned | Natural Gas |  | Steel | 0.609 | 0.609 | 88.9 | [7 empty] | 4960 | [5 empty] | SHAPEFILE | N
PL-00000647 | 20201117-1 | Y | 831 | SK PS 00109417 | 2020-11-17 | 129090-1 | 16-35-022-21W3 | 08-35-022-21W3 | Pipeline Segment Connection Below Ground | Pipeline Segment Connection Below Ground | Flowline |  | ABBEY RESOURCES CORP. | Abandoned | Natural Gas |  | Steel | 0.858 | 0.858 | 114.3 | [7 empty] | 4960 | [5 empty] | SHAPEFILE | N
PL-00000647 | 20201117-1 | Y | 626 | SK PS 00109212 | 2020-11-17 | 128585-1 | 16-33-022-18W3 | 14-33-022-18W3 | Pipeline Segment Connection Below Ground | Pipeline Segment Connection Below Ground | Flowline |  | ABBEY RESOURCES CORP. | Operating | Natural Gas |  | Steel | 0.542 | 0.542 | 114.3 | [7 empty] | 4960 | [5 empty] | SHAPEFILE | N
PL-00000647 | 20201117-1 | Y | 336 | SK PS 00108922 | 2020-11-17 | 128219-1 | 02-17-023-19W3 | 08-17-023-19W3 | Pipeline Segment Connection Below Ground | Pipeline Segment Connection Below Ground | Flowline |  | ABBEY RESOURCES CORP. | Operating | Natural Gas |  | Steel | 0.709 | 0.709 | 88.9 | [7 empty] | 4960 | [5 empty] | SHAPEFILE | N
PL-00000644 | 20201116-1 | Y | 234 | SK PS 00108363 | 2020-11-17 | 183829-1 | 10-18-022-18W3 | 14-18-022-18W3 | Well | Pipeline Segment Connection Below Ground | Flowline | PL-00000644 | ABBEY RESOURCES CORP. | Operating | Natural Gas |  | Steel | 0.448 | 0.448 | 88.9 | 3.2 | [6 empty] | 4960 | 0 |  |  |  | 0 | SHAPEFILE | N
PL-00000644 | 20201116-1 | Y | 235 | SK PS 00108364 | 2020-11-17 | 183843-1 | 06-18-022-18W3 | 10-18-022-18W3 | Well | Pipeline Segment Connection Below Ground | Flowline | PL-00000644 | ABBEY RESOURCES CORP. | Operating | Natural Gas |  | Steel | 0.521 | 0.521 | 88.9 | 3.2 | [6 empty] | 4960 | 0 |  |  |  | 0 | SHAPEFILE | N
PL-00000644 | 20201116-1 | Y | 298 | SK PS 00108427 | 2020-11-17 | 186868-1 | 14-20-021-20W3 | 15-20-021-20W3 | Well | Pipeline Segment Connection Below Ground | Flowline | PL-00000644 | ABBEY RESOURCES CORP. | Operating | Natural Gas |  | Steel | 0.453 | 0.453 | 88.9 | [7 empty] | 4960 | 0 |  |  |  | 0 | SHAPEFILE | N
PL-00000647 | 20201117-1 | Y | 466 | SK PS 00109052 | 2020-11-17 | 128350-1 | 06-29-023-18W3 | 07-29-023-18W3 | Pipeline Segment Connection Below Ground | Pipeline Segment Connection Below Ground | Flowline |  | ABBEY RESOURCES CORP. | Abandoned | Natural Gas |  | Steel | 0.405 | 0.405 | 114.3 | [7 empty] | 4960 | [5 empty] | SHAPEFILE | N
PL-00000647 | 20201117-1 | Y | 1064 | SK PS 00109650 | 2020-11-17 | 135976-1 | 16-18-022-21W3 | 16-18-022-21W3 | Pipeline Segment Connection Above Ground | Pipeline Segment Connection Above Ground | Flowline |  | ABBEY RESOURCES CORP. | Operating | Natural Gas |  | Steel | 0.059 | 0.059 | 114.3 | [7 empty] | 4960 | [5 empty] | SHAPEFILE | N
PL-00000644 | 20201116-1 | Y | 9 | SK PS 00108138 | 2020-11-17 | 119002-1 | 14-22-022-21W3 | 16-22-022-21W3 | Well | Well | Flowline | PL-00000644 | ABBEY RESOURCES CORP. | Abandoned | Natural Gas |  | Steel | 0.798 | 0.798 | 88.9 | [7 empty] | 4960 | 0 |  |  |  | 0 | SHAPEFILE | N
PL-00000647 | 20201117-1 | Y | 1011 | SK PS 00109597 | 2020-11-17 | 135508-1 | 14-03-023-20W3 | 04-10-023-20W3 | Well | Pipeline Segment Connection Below Ground | Flowline |  | ABBEY RESOURCES CORP. | Operating | Natural Gas |  | Steel | 0.495 | 0.495 | 114.3 | [7 empty] | 4960 | [5 empty] | SHAPEFILE | N
PL-00000647 | 20201117-1 | Y | 625 | SK PS 00109211 | 2020-11-17 | 128584-1 | 16-33-022-18W3 | 16-33-022-18W3 | Pipeline Segment Connection Below Ground | Pipeline Segment Connection Below Ground | Flowline |  | ABBEY RESOURCES CORP. | Operating | Natural Gas |  | Steel | 0.363 | 0.363 | 114.3 | [7 empty] | 4960 | [5 empty] | SHAPEFILE | N
PL-00000647 | 20201117-1 | Y | 136 | SK PS 00108722 | 2020-11-17 | 128000-1 | 06-16-022-21W3 | 08-18-022-21W3 | Pipeline Segment Connection Below Ground | Pipeline Segment Connection Below Ground | Flowline |  | ABBEY RESOURCES CORP. | Abandoned | Natural Gas |  | Steel | 2.437 | 2.437 | 114.3 | [7 empty] | 4960 | [5 empty] | SHAPEFILE | N
PL-00000647 | 20201117-1 | Y | 506 | SK PS 00109092 | 2020-11-17 | 128390-1 | 08-32-023-18W3 | 05-33-023-18W3 | Pipeline Segment Connection Below Ground | Pipeline Segment Connection Below Ground | Flowline |  | ABBEY RESOURCES CORP. | Abandoned | Natural Gas |  | Steel | 0.513 | 0.513 | 114.3 | [7 empty] | 4960 | [5 empty] | SHAPEFILE | N
PL-00000644 | 20201116-1 | Y | 440 | SK PS 00108569 | 2020-11-17 | 195043-1 | 14-04-022-22W3 | 08-04-022-22W3 | Well | Pipeline Segment Connection Below Ground | Flowline | PL-00000644 | ABBEY RESOURCES CORP. | Abandoned | Natural Gas |  | Steel | 1.17 | 1.17 | 88.9 | [7 empty] | 4960 | 0 |  |  |  | 0 | SHAPEFILE | N
PL-00000647 | 20201117-1 | Y | 747 | SK PS 00109333 | 2020-11-17 | 128964-1 | 14-35-021-21W3 | 06-35-021-21W3 | Well | Well | Flowline |  | ABBEY RESOURCES CORP. | Operating | Natural Gas |  | Steel | 0.778 | 0.778 | 88.9 | [7 empty] | 4960 | [5 empty] | SHAPEFILE | N
PL-00000647 | 20201117-1 | Y | 54 | SK PS 00108640 | 2020-11-17 | 122461-1 | 02-09-023-20W3 | 08-09-023-20W3 | Well | Pipeline Segment Connection Below Ground | Flowline |  | ABBEY RESOURCES CORP. | Operating | Natural Gas |  | Composite | 0.565 | 0.565 | 114.3 | [7 empty] | 4960 | [5 empty] | SHAPEFILE | N
PL-00000644 | 20201116-1 | Y | 21 | SK PS 00108150 | 2020-11-17 | 174026-1 | 14-20-022-20W3 | 14-20-022-20W3 | Well | Pipeline Segment Connection Below Ground | Flowline | PL-00000644 | ABBEY RESOURCES CORP. | Operating | Natural Gas |  | Steel | 0.037 | 0.037 | 88.9 | [7 empty] | 4960 | 0 |  |  |  | 0 | SHAPEFILE | N
PL-00000647 | 20201117-1 | Y | 312 | SK PS 00108898 | 2020-11-17 | 128195-1 | 08-09-023-19W3 | 08-09-023-19W3 | Well | Pipeline Segment Connection Below Ground | Flowline |  | ABBEY RESOURCES CORP. | Operating | Natural Gas |  | Steel | 0.022 | 0.022 | 88.9 | [7 empty] | 4960 | [5 empty] | SHAPEFILE | N
PL-00000647 | 20201117-1 | Y | 88 | SK PS 00108674 | 2020-11-17 | 122587-1 | 13-09-022-20W3 | 13-04-022-20W3 | Pipeline Segment Connection Below Ground | Pipeline Segment Connection Below Ground | Flowline |  | ABBEY RESOURCES CORP. | Operating | Natural Gas |  | Composite | 1.564 | 1.6 | 168.3 | 3.2 | [6 empty] | 4960 | [5 empty] | SHAPEFILE | N
PL-00000647 | 20201117-1 | Y | 304 | SK PS 00108890 | 2020-11-17 | 128187-1 | 13-15-023-19W3 | 16-16-023-19W3 | Pipeline Segment Connection Below Ground | Pipeline Segment Connection Below Ground | Flowline |  | ABBEY RESOURCES CORP. | Operating | Natural Gas |  | Steel | 0.52 | 0.52 | 88.9 | [7 empty] | 4960 | [5 empty] | SHAPEFILE | N
PL-00000647 | 20201117-1 | Y | 146 | SK PS 00108732 | 2020-11-17 | 128010-1 | 16-07-022-20W3 | 16-08-022-20W3 | Pipeline Segment Connection Below Ground | Pipeline Segment Connection Below Ground | Flowline |  | ABBEY RESOURCES CORP. | Operating | Natural Gas |  | Steel | 1.776 | 1.776 | 88.9 | [7 empty] | 4960 | [5 empty] | SHAPEFILE | N
PL-00000644 | 20201116-1 | Y | 220 | SK PS 00108349 | 2020-11-17 | 183724-1 | 06-35-021-22W3 | 14-35-021-22W3 | Well | Pipeline Segment Connection Below Ground | Flowline | PL-00000644 | ABBEY RESOURCES CORP. | Abandoned | Natural Gas |  | Steel | 0.785 | 0.785 | 88.9 | [7 empty] | 4960 | 0 |  |  |  | 0 | SHAPEFILE | N
PL-00000644 | 20201116-1 | Y | 213 | SK PS 00108342 | 2020-11-17 | 182143-1 | 16-01-023-19W3 | 16-01-023-19W3 | Well | Pipeline Segment Connection Below Ground | Flowline | PL-00000644 | ABBEY RESOURCES CORP. | Operating | Natural Gas |  | Steel | 0.04 | 0.04 | 88.9 | [7 empty] | 4960 | 0 |  |  |  | 0 | SHAPEFILE | N
PL-00000647 | 20201117-1 | Y | 1075 | SK PS 00109661 | 2020-11-17 | 135993-1 | 06-22-022-21W3 | 08-21-022-21W3 | Well | Pipeline Segment Connection Below Ground | Flowline |  | ABBEY RESOURCES CORP. | Abandoned | Natural Gas |  | Steel | 0.698 | 0.698 | 88.9 | [7 empty] | 4960 | [5 empty] | SHAPEFILE | N
PL-00000644 | 20201116-1 | Y | 141 | SK PS 00108270 | 2020-11-17 | 181145-1 | 08-25-022-20W3 | 16-25-022-20W3 | Well | Pipeline Segment Connection Below Ground | Flowline | PL-00000644 | ABBEY RESOURCES CORP. | Discontinued | Natural Gas |  | Steel | 0.926 | 0.926 | 114.3 | [7 empty] | 4960 | 0 |  |  |  | 0 | SHAPEFILE | N
PL-00000647 | 20201117-1 | Y | 656 | SK PS 00109242 | 2020-11-17 | 128615-1 | 14-33-022-18W3 | 04-03-023-18W3 | Pipeline Segment Connection Below Ground | Pipeline Segment Connection Below Ground | Flowline |  | ABBEY RESOURCES CORP. | Operating | Natural Gas |  | Steel | 0.332 | 0.332 | 114.3 | [7 empty] | 4960 | [5 empty] | SHAPEFILE | N
PL-00000647 | 20201117-1 | Y | 47 | SK PS 00108633 | 2020-11-17 | 122453-1 | 04-17-022-20W3 | 01-17-022-20W3 | Well | Pipeline Segment Connection Below Ground | Flowline |  | ABBEY RESOURCES CORP. | Operating | Natural Gas |  | Steel | 1.245 | 1.245 | 88.9 | [7 empty] | 4960 | [5 empty] | SHAPEFILE | N
PL-00000644 | 20201116-1 | Y | 310 | SK PS 00108439 | 2020-11-17 | 186913-1 | 14-32-021-21W3 | 14-05-022-21W3 | Well | Pipeline Segment Connection Below Ground | Flowline | PL-00000644 | ABBEY RESOURCES CORP. | Abandoned | Natural Gas |  | Steel | 1.634 | 1.634 | 88.9 | [7 empty] | 4960 | 0 |  |  |  | 0 | SHAPEFILE | N
PL-00000647 | 20201117-1 | Y | 1014 | SK PS 00109600 | 2020-11-17 | 135511-1 | 06-03-023-20W3 | 08-03-023-20W3 | Well | Pipeline Segment Connection Below Ground | Flowline |  | ABBEY RESOURCES CORP. | Operating | Natural Gas |  | Steel | 0.641 | 0.641 | 114.3 | [7 empty] | 4960 | [5 empty] | SHAPEFILE | N
PL-00000647 | 20201117-1 | Y | 822 | SK PS 00109408 | 2020-11-17 | 129081-1 | 14-02-023-21W3 | 16-02-023-21W3 | Well | Pipeline Segment Connection Below Ground | Flowline |  | ABBEY RESOURCES CORP. | Operating | Natural Gas |  | Steel | 0.811 | 0.811 | 114.3 | [7 empty] | 4960 | [5 empty] | SHAPEFILE | N
PL-00000647 | 20201117-1 | Y | 255 | SK PS 00108841 | 2020-11-17 | 128123-1 | 11-34-021-20W3 | 16-33-021-20W3 | Pipeline Segment Connection Below Ground | Pipeline Segment Connection Below Ground | Flowline |  | ABBEY RESOURCES CORP. | Operating | Natural Gas |  | Composite | 0.84 | 0.84 | 114.3 | [7 empty] | 4960 | [5 empty] | SHAPEFILE | N
PL-00000647 | 20201117-1 | Y | 189 | SK PS 00108775 | 2020-11-17 | 128054-1 | 08-18-021-19W3 | 08-18-021-19W3 | Pipeline Segment Connection Below Ground | Pipeline Segment Connection Below Ground | Flowline |  | ABBEY RESOURCES CORP. | Operating | Natural Gas |  | Steel | 0.013 | 0.013 | 114.3 | [7 empty] | 4960 | [5 empty] | SHAPEFILE | N
PL-00000647 | 20201117-1 | Y | 714 | SK PS 00109300 | 2020-11-17 | 128674-1 | 04-17-023-18W3 | 04-15-023-18W3 | Well | Pipeline Segment Connection Below Ground | Flowline |  | ABBEY RESOURCES CORP. | Operating | Natural Gas |  | Steel | 3.324 | 3.324 | 88.9 | [7 empty] | 4960 | [5 empty] | SHAPEFILE | N
PL-00000647 | 20201117-1 | Y | 807 | SK PS 00109393 | 2020-11-17 | 129053-1 | 16-18-022-20W3 | 16-18-022-20W3 | Pipeline Segment Connection Below Ground | Pipeline Segment Connection Below Ground | Flowline |  | ABBEY RESOURCES CORP. | Operating | Natural Gas |  | Steel | 0.031 | 0.031 | 114.3 | [7 empty] | 4960 | [5 empty] | SHAPEFILE | N
PL-00000647 | 20201117-1 | Y | 122 | SK PS 00108708 | 2020-11-17 | 122640-1 | 10-23-022-21W3 | 12-24-022-21W3 | Well | Well | Flowline |  | ABBEY RESOURCES CORP. | Discontinued | Natural Gas |  | Steel | 0.85 | 0.9 | 168.3 | [7 empty] | 4960 | [5 empty] | SHAPEFILE | N
PL-00000647 | 20201117-1 | Y | 129 | SK PS 00108715 | 2020-11-17 | 122647-1 | 16-27-021-20W3 | 12-26-021-20W3 | Pipeline Segment Connection Below Ground | Pipeline Segment Connection Below Ground | Flowline |  | ABBEY RESOURCES CORP. | Discontinued | Natural Gas |  | Steel | 0.783 | 0.8 | 168.3 | [7 empty] | 4960 | [5 empty] | SHAPEFILE | N
PL-00000644 | 20201116-1 | Y | 378 | SK PS 00108507 | 2020-11-17 | 187625-1 | 16-05-022-20W3 | 16-05-022-20W3 | Well | Pipeline Segment Connection Below Ground | Flowline | PL-00000644 | ABBEY RESOURCES CORP. | Operating | Natural Gas |  | Steel | 0.041 | 0.041 | 88.9 | [7 empty] | 4960 | 0 |  |  |  | 0 | SHAPEFILE | N
PL-00000647 | 20201117-1 | Y | 435 | SK PS 00109021 | 2020-11-17 | 128319-1 | 16-12-023-20W3 | 01-13-023-20W3 | Pipeline Segment Connection Below Ground | Pipeline Segment Connection Below Ground | Flowline |  | ABBEY RESOURCES CORP. | Operating | Natural Gas |  | Steel | 0.258 | 0.3 | 88.9 | [7 empty] | 4960 | [5 empty] | SHAPEFILE | N
PL-00000644 | 20201116-1 | Y | 342 | SK PS 00108471 | 2020-11-17 | 187566-1 | 16-36-021-21W3 | 14-36-021-21W3 | Pipeline Segment Connection Below Ground | Pipeline Segment Connection Below Ground | Flowline | PL-00000644 | ABBEY RESOURCES CORP. | Abandoned | Natural Gas |  | Steel | 0.787 | 0.787 | 114.3 | [7 empty] | 4960 | 0 |  |  |  | 0 | SHAPEFILE | N
PL-00000647 | 20201117-1 | Y | 101 | SK PS 00108687 | 2020-11-17 | 122614-1 | 02-14-022-21W3 | 04-13-022-21W3 | Well | Well | Flowline |  | ABBEY RESOURCES CORP. | Operating | Natural Gas |  | Steel | 0.979 | 0.979 | 114.3 | [7 empty] | 4960 | [5 empty] | SHAPEFILE | N
PL-00000647 | 20201117-1 | Y | 81 | SK PS 00108667 | 2020-11-17 | 122580-1 | 07-10-023-20W3 | 07-10-023-20W3 | Well | Pipeline Segment Connection Below Ground | Flowline |  | ABBEY RESOURCES CORP. | Operating | Natural Gas |  | Steel | 0.025 | 0.025 | 114.3 | 3.2 | [6 empty] | 4960 | [5 empty] | SHAPEFILE | N
PL-00000644 | 20201116-1 | Y | 401 | SK PS 00108530 | 2020-11-17 | 187663-1 | 08-26-022-21W3 | 07-26-022-21W3 | Well | Pipeline Segment Connection Below Ground | Flowline | PL-00000644 | ABBEY RESOURCES CORP. | Operating | Natural Gas |  | Steel | 0.392 | 0.392 | 88.9 | [7 empty] | 4960 | 0 |  |  |  | 0 | SHAPEFILE | N
PL-00000647 | 20201117-1 | Y | 621 | SK PS 00109207 | 2020-11-17 | 128580-1 | 15-34-022-18W3 | 14-34-022-18W3 | Pipeline Segment Connection Below Ground | Pipeline Segment Connection Below Ground | Flowline |  | ABBEY RESOURCES CORP. | Operating | Natural Gas |  | Steel | 0.397 | 0.397 | 114.3 | [7 empty] | 4960 | [5 empty] | SHAPEFILE | N
PL-00000647 | 20201117-1 | Y | 76 | SK PS 00108662 | 2020-11-17 | 122574-1 | 08-30-022-20W3 | 08-30-022-20W3 | Well | Well | Flowline |  | ABBEY RESOURCES CORP. | Operating | Natural Gas |  | Steel | 0.025 | 0.025 | 114.3 | 3.2 | [6 empty] | 4960 | [5 empty] | SHAPEFILE | N
PL-00000647 | 20201117-1 | Y | 182 | SK PS 00108768 | 2020-11-17 | 128047-1 | 09-32-021-20W3 | 16-32-021-20W3 | Pipeline Segment Connection Below Ground | Pipeline Segment Connection Below Ground | Flowline |  | ABBEY RESOURCES CORP. | Operating | Natural Gas |  | Steel | 0.399 | 0.399 | 88.9 | [7 empty] | 4960 | [5 empty] | SHAPEFILE | N
PL-00000647 | 20201117-1 | Y | 23 | SK PS 00108609 | 2020-11-17 | 122419-1 | 10-11-022-21W3 | 12-12-022-21W3 | Well | Well | Flowline |  | ABBEY RESOURCES CORP. | Abandoned | Natural Gas |  | Composite | 0.825 | 0.825 | 88.9 | [7 empty] | 4960 | [5 empty] | SHAPEFILE | N
PL-00000647 | 20201117-1 | Y | 898 | SK PS 00109484 | 2020-11-17 | 129157-1 | 01-04-023-20W3 | 15-32-022-20W3 | Pipeline Segment Connection Below Ground | Pipeline Segment Connection Below Ground | Flowline |  | ABBEY RESOURCES CORP. | Operating | Natural Gas |  | Steel | 0.796 | 0.796 | 114.3 | [7 empty] | 4960 | [5 empty] | SHAPEFILE | N
PL-00000647 | 20201117-1 | Y | 614 | SK PS 00109200 | 2020-11-17 | 128573-1 | 02-26-022-18W3 | 08-26-022-18W3 | Well | Well | Flowline |  | ABBEY RESOURCES CORP. | Operating | Natural Gas |  | Composite | 0.482 | 0.482 | 88.9 | [7 empty] | 4960 | [5 empty] | SHAPEFILE | N
PL-00000647 | 20201117-1 | Y | 241 | SK PS 00108827 | 2020-11-17 | 128109-1 | 16-27-021-20W3 | 13-26-021-20W3 | Pipeline Segment Connection Below Ground | Pipeline Segment Connection Below Ground | Flowline |  | ABBEY RESOURCES CORP. | Abandoned | Natural Gas |  | Steel | 0.136 | 0.136 | 60.3 | [7 empty] | 4960 | [5 empty] | SHAPEFILE | N
PL-00000647 | 20201117-1 | Y | 1006 | SK PS 00109592 | 2020-11-17 | 135503-1 | 08-33-022-20W3 | 01-33-022-20W3 | Well | Pipeline Segment Connection Below Ground | Flowline |  | ABBEY RESOURCES CORP. | Operating | Natural Gas |  | Steel | 0.413 | 0.413 | 114.3 | [7 empty] | 4960 | [5 empty] | SHAPEFILE | N
PL-00000647 | 20201117-1 | Y | 292 | SK PS 00108878 | 2020-11-17 | 128175-1 | 06-23-023-19W3 | 03-26-023-19W3 | Pipeline Segment Connection Below Ground | Pipeline Segment Connection Below Ground | Flowline |  | ABBEY RESOURCES CORP. | Discontinued | Natural Gas |  | Steel | 1.081 | 1.1 | 168.3 | [7 empty] | 4960 | [5 empty] | SHAPEFILE | N
PL-00000647 | 20201117-1 | Y | 121 | SK PS 00108707 | 2020-11-17 | 122639-1 | 12-23-022-21W3 | 10-23-022-21W3 | Well | Well | Flowline |  | ABBEY RESOURCES CORP. | Abandoned | Natural Gas |  | Steel | 0.804 | 0.8 | 168.3 | [7 empty] | 4960 | [5 empty] | SHAPEFILE | N
PL-00000647 | 20201117-1 | Y | 622 | SK PS 00109208 | 2020-11-17 | 128581-1 | 16-34-022-18W3 | 15-34-022-18W3 | Pipeline Segment Connection Below Ground | Pipeline Segment Connection Below Ground | Flowline |  | ABBEY RESOURCES CORP. | Operating | Natural Gas |  | Steel | 0.38 | 0.38 | 114.3 | [7 empty] | 4960 | [5 empty] | SHAPEFILE | N
PL-00000647 | 20201117-1 | Y | 26 | SK PS 00108612 | 2020-11-17 | 122422-1 | 02-04-022-21W3 | 01-05-022-21W3 | Well | Pipeline Segment Connection Below Ground | Flowline |  | ABBEY RESOURCES CORP. | Operating | Natural Gas |  | Steel | 1.222 | 1.222 | 88.9 | [7 empty] | 4960 | [5 empty] | SHAPEFILE | N
PL-00000647 | 20201117-1 | Y | 21 | SK PS 00108607 | 2020-11-17 | 122417-1 | 10-12-022-21W3 | 02-13-022-21W3 | Well | Well | Flowline |  | ABBEY RESOURCES CORP. | Abandoned | Natural Gas |  | Steel | 0.836 | 0.9 | 168.3 | [7 empty] | 4960 | [5 empty] | SHAPEFILE | N
PL-00000644 | 20201116-1 | Y | 126 | SK PS 00108255 | 2020-11-17 | 181102-1 | 07-35-022-20W3 | 07-35-022-20W3 | Well | Pipeline Segment Connection Below Ground | Flowline | PL-00000644 | ABBEY RESOURCES CORP. | Operating | Natural Gas |  | Steel | 0.038 | 0.038 | 114.3 | [7 empty] | 4960 | 0 |  |  |  | 0 | SHAPEFILE | N
PL-00000647 | 20201117-1 | Y | 279 | SK PS 00108865 | 2020-11-17 | 128162-1 | 16-10-023-19W3 | 16-10-023-19W3 | Well | Pipeline Segment Connection Below Ground | Flowline |  | ABBEY RESOURCES CORP. | Operating | Natural Gas |  | Steel | 0.216 | 0.216 | 88.9 | [7 empty] | 4960 | [5 empty] | SHAPEFILE | N
PL-00000647 | 20201117-1 | Y | 580 | SK PS 00109166 | 2020-11-17 | 128467-1 | 13-34-023-18W3 | 16-33-023-18W3 | Pipeline Segment Connection Below Ground | Pipeline Segment Connection Below Ground | Flowline |  | ABBEY RESOURCES CORP. | Abandoned | Natural Gas |  | Steel | 0.428 | 0.428 | 168.3 | [7 empty] | 4960 | [5 empty] | SHAPEFILE | N
PL-00000647 | 20201117-1 | Y | 632 | SK PS 00109218 | 2020-11-17 | 128591-1 | 04-03-023-18W3 | 05-03-023-18W3 | Pipeline Segment Connection Below Ground | Pipeline Segment Connection Below Ground | Flowline |  | ABBEY RESOURCES CORP. | Operating | Natural Gas |  | Steel | 0.492 | 0.492 | 114.3 | [7 empty] | 4960 | [5 empty] | SHAPEFILE | N
PL-00000647 | 20201117-1 | Y | 1018 | SK PS 00109604 | 2020-11-17 | 135515-1 | 10-27-021-20W3 | 07-27-021-20W3 | Well | Pipeline Segment Connection Below Ground | Flowline |  | ABBEY RESOURCES CORP. | Operating | Natural Gas |  | Steel | 0.44 | 0.44 | 88.9 | [7 empty] | 4960 | [5 empty] | SHAPEFILE | N
PL-00000647 | 20201117-1 | Y | 608 | SK PS 00109194 | 2020-11-17 | 128567-1 | 06-14-023-18W3 | 03-14-023-18W3 | Pipeline Segment Connection Below Ground | Pipeline Segment Connection Below Ground | Flowline |  | ABBEY RESOURCES CORP. | Operating | Natural Gas |  | Steel | 0.298 | 0.298 | 60.3 | [7 empty] | 4960 | [5 empty] | SHAPEFILE | N
PL-00000647 | 20201117-1 | Y | 1055 | SK PS 00109641 | 2020-11-17 | 135967-1 | 09-06-022-21W3 | 16-06-022-21W3 | Pipeline Segment Connection Below Ground | Pipeline Segment Connection Below Ground | Flowline |  | ABBEY RESOURCES CORP. | Operating | Natural Gas |  | Steel | 0.66 | 0.66 | 114.3 | [7 empty] | 4960 | [5 empty] | SHAPEFILE | N
PL-00000644 | 20201116-1 | Y | 26 | SK PS 00108155 | 2020-11-17 | 174103-1 | 08-35-021-20W3 | 05-35-021-20W3 | Pipeline Segment Connection Below Ground | Pipeline Segment Connection Below Ground | Flowline | PL-00000644 | ABBEY RESOURCES CORP. | Abandoned | Natural Gas |  | Steel | 1.493 | 1.493 | 60.3 | [7 empty] | 4960 | 0 |  |  |  | 0 | SHAPEFILE | N
PL-00000647 | 20201117-1 | Y | 479 | SK PS 00109065 | 2020-11-17 | 128363-1 | 14-08-024-18W3 | 16-05-024-18W3 | Well | Pipeline Segment Connection Below Ground | Flowline |  | ABBEY RESOURCES CORP. | Operating | Natural Gas |  | Steel | 2.421 | 2.421 | 114.3 | [7 empty] | 4960 | [5 empty] | SHAPEFILE | N
PL-00000644 | 20201116-1 | Y | 171 | SK PS 00108300 | 2020-11-17 | 181464-1 | 09-17-023-19W3 | 06-16-023-19W3 | Pipeline Segment Connection Below Ground | Pipeline Segment Connection Below Ground | Flowline | PL-00000644 | ABBEY RESOURCES CORP. | Operating | Natural Gas |  | Steel | 0.842 | 0.842 | 114.3 | [7 empty] | 4960 | 0 |  |  |  | 0 | SHAPEFILE | N
PL-00000647 | 20201117-1 | Y | 904 | SK PS 00109490 | 2020-11-17 | 129163-1 | 16-29-022-20W3 | 16-29-022-20W3 | Pipeline Segment Connection Below Ground | Pipeline Segment Connection Below Ground | Flowline |  | ABBEY RESOURCES CORP. | Operating | Natural Gas |  | Steel | 0.026 | 0.026 | 114.3 | [7 empty] | 4960 | [5 empty] | SHAPEFILE | N
PL-00000644 | 20201116-1 | Y | 356 | SK PS 00108485 | 2020-11-17 | 187591-1 | 16-13-022-22W3 | 14-18-022-21W3 | Pipeline Segment Connection Below Ground | Pipeline Segment Connection Below Ground | Flowline | PL-00000644 | ABBEY RESOURCES CORP. | Operating | Natural Gas |  | Steel | 0.833 | 0.833 | 114.3 | [7 empty] | 4960 | 0 |  |  |  | 0 | SHAPEFILE | N
PL-00000644 | 20201116-1 | Y | 58 | SK PS 00108187 | 2020-11-17 | 177094-1 | 14-24-022-22W3 | 06-24-022-22W3 | Well | Pipeline Segment Connection Below Ground | Flowline | PL-00000644 | ABBEY RESOURCES CORP. | Abandoned | Natural Gas |  | Steel | 0.812 | 0.812 | 88.9 | [7 empty] | 4960 | 0 |  |  |  | 0 | SHAPEFILE | N
PL-00000647 | 20201117-1 | Y | 958 | SK PS 00109544 | 2020-11-17 | 134058-1 | 16-12-022-21W3 | 14-12-022-21W3 | Well | Pipeline Segment Connection Below Ground | Flowline |  | ABBEY RESOURCES CORP. | Abandoned | Natural Gas |  | Steel | 0.655 | 0.655 | 88.9 | [7 empty] | 4960 | [5 empty] | SHAPEFILE | N
PL-00000647 | 20201117-1 | Y | 795 | SK PS 00109381 | 2020-11-17 | 129041-1 | 11-17-022-20W3 | 14-17-022-20W3 | Pipeline Segment Connection Below Ground | Well | Flowline |  | ABBEY RESOURCES CORP. | Operating | Natural Gas |  | Steel | 0.405 | 0.405 | 114.3 | [7 empty] | 4960 | [5 empty] | SHAPEFILE | N
PL-00000647 | 20201117-1 | Y | 276 | SK PS 00108862 | 2020-11-17 | 128159-1 | 02-14-023-19W3 | 01-14-023-19W3 | Well | Pipeline Segment Connection Below Ground | Flowline |  | ABBEY RESOURCES CORP. | Operating | Natural Gas |  | Steel | 0.4 | 0.4 | 88.9 | [7 empty] | 4960 | [5 empty] | SHAPEFILE | N
PL-00000647 | 20201117-1 | Y | 546 | SK PS 00109132 | 2020-11-17 | 128432-1 | 15-27-023-18W3 | 11-27-023-18W3 | Pipeline Segment Connection Below Ground | Pipeline Segment Connection Below Ground | Flowline |  | ABBEY RESOURCES CORP. | Abandoned | Natural Gas |  | Steel | 0.803 | 0.803 | 114.3 | [7 empty] | 4960 | [5 empty] | SHAPEFILE | N
PL-00000647 | 20201117-1 | Y | 517 | SK PS 00109103 | 2020-11-17 | 128401-1 | 06-25-023-18W3 | 16-26-023-18W3 | Pipeline Segment Connection Below Ground | Pipeline Segment Connection Below Ground | Flowline |  | ABBEY RESOURCES CORP. | Abandoned | Natural Gas |  | Steel | 1.593 | 1.593 | 114.3 | [7 empty] | 4960 | [5 empty] | SHAPEFILE | N
PL-00000647 | 20201117-1 | Y | 297 | SK PS 00108883 | 2020-11-17 | 128180-1 | 15-22-023-19W3 | 14-22-023-19W3 | Well | Pipeline Segment Connection Below Ground | Flowline |  | ABBEY RESOURCES CORP. | Discontinued | Natural Gas |  | Composite | 0.326 | 0.326 | 88.9 | [7 empty] | 4960 | [5 empty] | SHAPEFILE | N
PL-00000647 | 20201117-1 | Y | 111 | SK PS 00108697 | 2020-11-17 | 122626-1 | 02-16-022-21W3 | 01-16-022-21W3 | Well | Pipeline Segment Connection Below Ground | Flowline |  | ABBEY RESOURCES CORP. | Operating | Natural Gas |  | Steel | 0.455 | 0.455 | 88.9 | [7 empty] | 4960 | [5 empty] | SHAPEFILE | N
PL-00000644 | 20201116-1 | Y | 185 | SK PS 00108314 | 2020-11-17 | 181478-1 | 08-22-023-19W3 | 06-22-023-19W3 | Pipeline Segment Connection Below Ground | Pipeline Segment Connection Below Ground | Flowline | PL-00000644 | ABBEY RESOURCES CORP. | Abandoned | Natural Gas |  | Steel | 0.763 | 0.763 | 114.3 | [7 empty] | 4960 | 0 |  |  |  | 0 | SHAPEFILE | N
PL-00000647 | 20201117-1 | Y | 909 | SK PS 00109495 | 2020-11-17 | 129168-1 | 01-33-022-20W3 | 01-33-022-20W3 | Pipeline Segment Connection Below Ground | Pipeline Segment Connection Below Ground | Flowline |  | ABBEY RESOURCES CORP. | Operating | Natural Gas |  | Steel | 0.291 | 0.291 | 114.3 | [7 empty] | 4960 | [5 empty] | SHAPEFILE | N
PL-00000647 | 20201117-1 | Y | 35 | SK PS 00108621 | 2020-11-17 | 122433-1 | 12-17-022-21W3 | 05-17-022-21W3 | Well | Pipeline Segment Connection Below Ground | Flowline |  | ABBEY RESOURCES CORP. | Abandoned | Natural Gas |  | Steel | 0.385 | 0.385 | 88.9 | [7 empty] | 4960 | [5 empty] | SHAPEFILE | N
PL-00000644 | 20201116-1 | Y | 422 | SK PS 00108551 | 2020-11-17 | 187694-1 | 16-14-022-21W3 | 16-14-022-21W3 | Well | Pipeline Segment Connection Below Ground | Flowline | PL-00000644 | ABBEY RESOURCES CORP. | Abandoned | Natural Gas |  | Steel | 0.038 | 0.038 | 88.9 | [7 empty] | 4960 | 0 |  |  |  | 0 | SHAPEFILE | N
PL-00000644 | 20201116-1 | Y | 399 | SK PS 00108528 | 2020-11-17 | 187659-1 | 05-21-022-20W3 | 08-20-022-20W3 | Well | Pipeline Segment Connection Below Ground | Flowline | PL-00000644 | ABBEY RESOURCES CORP. | Operating | Natural Gas |  | Steel | 0.664 | 0.664 | 114.3 | [7 empty] | 4960 | 0 |  |  |  | 0 | SHAPEFILE | N
PL-00000644 | 20201116-1 | Y | 252 | SK PS 00108381 | 2020-11-17 | 183896-1 | 14-07-022-21W3 | 16-07-022-21W3 | Well | Pipeline Segment Connection Below Ground | Flowline | PL-00000644 | ABBEY RESOURCES CORP. | Operating | Natural Gas |  | Steel | 0.902 | 0.902 | 88.9 | [7 empty] | 4960 | 0 |  |  |  | 0 | SHAPEFILE | N
PL-00000647 | 20201117-1 | Y | 855 | SK PS 00109441 | 2020-11-17 | 129114-1 | 06-08-023-20W3 | 06-08-023-20W3 | Well | Pipeline Segment Connection Below Ground | Flowline |  | ABBEY RESOURCES CORP. | Operating | Natural Gas |  | Steel | 0.234 | 0.2 | 114.3 | [7 empty] | 4960 | [5 empty] | SHAPEFILE | N
PL-00000647 | 20201117-1 | Y | 296 | SK PS 00108882 | 2020-11-17 | 128179-1 | 02-22-023-19W3 | 08-22-023-19W3 | Well | Pipeline Segment Connection Below Ground | Flowline |  | ABBEY RESOURCES CORP. | Discontinued | Natural Gas |  | Composite | 0.637 | 0.637 | 88.9 | [7 empty] | 4960 | [5 empty] | SHAPEFILE | N
PL-00000647 | 20201117-1 | Y | 151 | SK PS 00108737 | 2020-11-17 | 128016-1 | 16-05-022-20W3 | 13-04-022-20W3 | Pipeline Segment Connection Below Ground | Pipeline Segment Connection Below Ground | Flowline |  | ABBEY RESOURCES CORP. | Operating | Natural Gas |  | Steel | 0.29 | 0.29 | 88.9 | [7 empty] | 4960 | [5 empty] | SHAPEFILE | N
PL-00000647 | 20201117-1 | Y | 584 | SK PS 00109170 | 2020-11-17 | 128473-1 | 16-28-023-18W3 | 08-33-023-18W3 | Pipeline Segment Connection Below Ground | Pipeline Segment Connection Below Ground | Flowline |  | ABBEY RESOURCES CORP. | Operating | Natural Gas |  | Steel | 0.639 | 0.639 | 168.3 | [7 empty] | 4960 | [5 empty] | SHAPEFILE | N
PL-00000644 | 20201116-1 | Y | 448 | SK PS 00108577 | 2020-11-17 | 195113-1 | 06-06-022-21W3 | 14-06-022-21W3 | Well | Pipeline Segment Connection Below Ground | Flowline | PL-00000644 | ABBEY RESOURCES CORP. | Operating | Natural Gas |  | Steel | 0.826 | 0.826 | 88.9 | [7 empty] | 4960 | 0 |  |  |  | 0 | SHAPEFILE | N
PL-00000647 | 20201117-1 | Y | 899 | SK PS 00109485 | 2020-11-17 | 129158-1 | 04-03-023-20W3 | 01-04-023-20W3 | Pipeline Segment Connection Below Ground | Pipeline Segment Connection Below Ground | Flowline |  | ABBEY RESOURCES CORP. | Operating | Natural Gas |  | Steel | 0.555 | 0.555 | 114.3 | [7 empty] | 4960 | [5 empty] | SHAPEFILE | N
PL-00000644 | 20201116-1 | Y | 133 | SK PS 00108262 | 2020-11-17 | 181125-1 | 08-10-023-20W3 | 04-11-023-20W3 | Pipeline Segment Connection Below Ground | Pipeline Segment Connection Below Ground | Flowline | PL-00000644 | ABBEY RESOURCES CORP. | Operating | Natural Gas |  | Steel | 0.624 | 0.624 | 114.3 | [7 empty] | 4960 | 0 |  |  |  | 0 | SHAPEFILE | N
PL-00000647 | 20201117-1 | Y | 13 | SK PS 00108599 | 2020-11-17 | 122409-1 | 02-07-022-20W3 | 10-07-022-20W3 | Well | Well | Flowline |  | ABBEY RESOURCES CORP. | Discontinued | Natural Gas |  | Steel | 0.81 | 0.8 | 168.3 | [7 empty] | 4960 | [5 empty] | SHAPEFILE | N
PL-00000644 | 20201116-1 | Y | 324 | SK PS 00108453 | 2020-11-17 | 187498-1 | 06-30-021-19W3 | 06-30-021-19W3 | Well | Pipeline Segment Connection Below Ground | Flowline | PL-00000644 | ABBEY RESOURCES CORP. | Operating | Natural Gas |  | Steel | 0.044 | 0.044 | 88.9 | [7 empty] | 4960 | 0 |  |  |  | 0 | SHAPEFILE | N
PL-00000647 | 20201117-1 | Y | 339 | SK PS 00108925 | 2020-11-17 | 128222-1 | 16-17-023-19W3 | 09-17-023-19W3 | Well | Pipeline Segment Connection Below Ground | Flowline |  | ABBEY RESOURCES CORP. | Operating | Natural Gas |  | Steel | 0.325 | 0.325 | 114.3 | [7 empty] | 4960 | [5 empty] | SHAPEFILE | N
PL-00000644 | 20201116-1 | Y | 13 | SK PS 00108142 | 2020-11-17 | 173715-1 | 08-07-021-19W3 | 16-07-021-19W3 | Well | Pipeline Segment Connection Below Ground | Flowline | PL-00000644 | ABBEY RESOURCES CORP. | Discontinued | Natural Gas |  | Steel | 0.6 | 0.6 | 60.3 | [7 empty] | 4960 | 0 |  |  |  | 0 | SHAPEFILE | N
PL-00000644 | 20201116-1 | Y | 388 | SK PS 00108517 | 2020-11-17 | 187644-1 | 06-26-022-21W3 | 06-26-022-21W3 | Well | Pipeline Segment Connection Below Ground | Flowline | PL-00000644 | ABBEY RESOURCES CORP. | Abandoned | Natural Gas |  | Steel | 0.092 | 0.092 | 88.9 | [7 empty] | 4960 | 0 |  |  |  | 0 | SHAPEFILE | N
PL-00000647 | 20201117-1 | Y | 940 | SK PS 00109526 | 2020-11-17 | 129200-1 | 05-02-023-20W3 | 05-02-023-20W3 | Pipeline Segment Connection Below Ground | Pipeline Segment Connection Below Ground | Flowline |  | ABBEY RESOURCES CORP. | Operating | Natural Gas |  | Steel | 0.004 | 0.004 | 114.3 | [7 empty] | 4960 | [5 empty] | SHAPEFILE | N
PL-00000647 | 20201117-1 | Y | 914 | SK PS 00109500 | 2020-11-17 | 129173-1 | 15-27-022-20W3 | 15-27-022-20W3 | Well | Pipeline Segment Connection Below Ground | Flowline |  | ABBEY RESOURCES CORP. | Operating | Natural Gas |  | Steel | 0.027 | 0.027 | 114.3 | [7 empty] | 4960 | [5 empty] | SHAPEFILE | N
PL-00000647 | 20201117-1 | Y | 436 | SK PS 00109022 | 2020-11-17 | 128320-1 | 09-12-023-20W3 | 16-12-023-20W3 | Pipeline Segment Connection Below Ground | Pipeline Segment Connection Below Ground | Flowline |  | ABBEY RESOURCES CORP. | Operating | Natural Gas |  | Composite | 0.498 | 0.498 | 88.9 | [7 empty] | 4960 | [5 empty] | SHAPEFILE | N
PL-00000644 | 20201116-1 | Y | 139 | SK PS 00108268 | 2020-11-17 | 181134-1 | 10-03-023-19W3 | 12-02-023-19W3 | Well | Pipeline Segment Connection Below Ground | Flowline | PL-00000644 | ABBEY RESOURCES CORP. | Operating | Natural Gas |  | Steel | 0.596 | 0.596 | 114.3 | 3.2 | [6 empty] | 4960 | 0 |  |  |  | 0 | SHAPEFILE | N
PL-00000647 | 20201117-1 | Y | 604 | SK PS 00109190 | 2020-11-17 | 128563-1 | 16-02-023-18W3 | 15-02-023-18W3 | Pipeline Segment Connection Below Ground | Pipeline Segment Connection Below Ground | Flowline |  | ABBEY RESOURCES CORP. | Operating | Natural Gas |  | Steel | 0.359 | 0.359 | 114.3 | [7 empty] | 4960 | [5 empty] | SHAPEFILE | N
PL-00000647 | 20201117-1 | Y | 434 | SK PS 00109020 | 2020-11-17 | 128318-1 | 01-13-023-20W3 | 08-13-023-20W3 | Pipeline Segment Connection Below Ground | Pipeline Segment Connection Below Ground | Flowline |  | ABBEY RESOURCES CORP. | Operating | Natural Gas |  | Steel | 0.509 | 0.509 | 88.9 | [7 empty] | 4960 | [5 empty] | SHAPEFILE | N
PL-00000647 | 20201117-1 | Y | 892 | SK PS 00109478 | 2020-11-17 | 129151-1 | 13-32-022-20W3 | 13-32-022-20W3 | Pipeline Segment Connection Below Ground | Pipeline Segment Connection Below Ground | Flowline |  | ABBEY RESOURCES CORP. | Operating | Natural Gas |  | Steel | 0.144 | 0.2 | 114.3 | [7 empty] | 4960 | [5 empty] | SHAPEFILE | N
PL-00000647 | 20201117-1 | Y | 306 | SK PS 00108892 | 2020-11-17 | 128189-1 | 02-21-023-19W3 | 01-21-023-19W3 | Well | Pipeline Segment Connection Below Ground | Flowline |  | ABBEY RESOURCES CORP. | Operating | Natural Gas |  | Composite | 0.386 | 0.386 | 88.9 | [7 empty] | 4960 | [5 empty] | SHAPEFILE | N
PL-00000647 | 20201117-1 | Y | 617 | SK PS 00109203 | 2020-11-17 | 128576-1 | 12-26-022-18W3 | 09-27-022-18W3 | Well | Pipeline Segment Connection Below Ground | Flowline |  | ABBEY RESOURCES CORP. | Operating | Natural Gas |  | Composite | 0.42 | 0.42 | 88.9 | [7 empty] | 4960 | [5 empty] | SHAPEFILE | N
PL-00000647 | 20201117-1 | Y | 723 | SK PS 00109309 | 2020-11-17 | 128683-1 | 16-05-023-18W3 | 16-05-023-18W3 | Pipeline Segment Connection Below Ground | Pipeline Segment Connection Below Ground | Flowline |  | ABBEY RESOURCES CORP. | Operating | Natural Gas |  | Steel | 0.057 | 0.057 | 60.3 | [7 empty] | 4960 | [5 empty] | SHAPEFILE | N
PL-00000644 | 20201116-1 | Y | 109 | SK PS 00108238 | 2020-11-17 | 178918-1 | 16-28-022-18W3 | 08-33-022-18W3 | Pipeline Segment Connection Below Ground | Well | Flowline | PL-00000644 | ABBEY RESOURCES CORP. | Discontinued | Natural Gas |  | Steel | 0.813 | 0.813 | 60.3 | [7 empty] | 4960 | 0 |  |  |  | 0 | SHAPEFILE | N
PL-00000647 | 20201117-1 | Y | 40 | SK PS 00108626 | 2020-11-17 | 122441-1 | 04-32-021-20W3 | 06-32-021-20W3 | Well | Pipeline Segment Connection Below Ground | Flowline |  | ABBEY RESOURCES CORP. | Operating | Natural Gas |  | Composite | 0.469 | 0.469 | 88.9 | [7 empty] | 4960 | [5 empty] | SHAPEFILE | N
PL-00000647 | 20201117-1 | Y | 420 | SK PS 00109006 | 2020-11-17 | 128304-1 | 07-18-023-19W3 | 07-18-023-19W3 | Pipeline Segment Connection Below Ground | Pipeline Segment Connection Below Ground | Flowline |  | ABBEY RESOURCES CORP. | Operating | Natural Gas |  | Steel | 0.218 | 0.218 | 114.3 | [7 empty] | 4960 | [5 empty] | SHAPEFILE | N
PL-00000647 | 20201117-1 | Y | 897 | SK PS 00109483 | 2020-11-17 | 129156-1 | 04-02-023-20W3 | 02-04-023-20W3 | Pipeline Segment Connection Below Ground | Pipeline Segment Connection Below Ground | Flowline |  | ABBEY RESOURCES CORP. | Operating | Natural Gas |  | Steel | 2.28 | 2.28 | 114.3 | [7 empty] | 4960 | [5 empty] | SHAPEFILE | N
PL-00000644 | 20201116-1 | Y | 269 | SK PS 00108398 | 2020-11-17 | 185376-1 | 16-24-023-18W3 | 16-13-023-18W3 | Well | Pipeline Segment Connection Below Ground | Flowline | PL-00000644 | ABBEY RESOURCES CORP. | Operating | Natural Gas |  | Steel | 1.599 | 1.599 | 114.3 | [7 empty] | 4960 | 0 |  |  |  | 0 | SHAPEFILE | N
PL-00000647 | 20201117-1 | Y | 513 | SK PS 00109099 | 2020-11-17 | 128397-1 | 04-04-024-18W3 | 02-05-024-18W3 | Well | Pipeline Segment Connection Below Ground | Flowline |  | ABBEY RESOURCES CORP. | Abandoned | Natural Gas |  | Steel | 0.744 | 0.744 | 114.3 | [7 empty] | 4960 | [5 empty] | SHAPEFILE | N
PL-00000644 | 20201116-1 | Y | 85 | SK PS 00108214 | 2020-11-17 | 178857-1 | 15-02-023-18W3 | 14-02-023-18W3 | Pipeline Segment Connection Below Ground | Pipeline Segment Connection Below Ground | Flowline | PL-00000644 | ABBEY RESOURCES CORP. | Operating | Natural Gas |  | Steel | 0.577 | 0.577 | 114.3 | [7 empty] | 4960 | 0 |  |  |  | 0 | SHAPEFILE | N
PL-00000647 | 20201117-1 | Y | 1028 | SK PS 00109614 | 2020-11-17 | 135528-1 | 13-19-022-20W3 | 04-19-022-20W3 | Pipeline Segment Connection Below Ground | Pipeline Segment Connection Below Ground | Flowline |  | ABBEY RESOURCES CORP. | Operating | Natural Gas |  | Steel | 1.235 | 1.3 | 219.1 | [7 empty] | 4960 | [5 empty] | SHAPEFILE | N
PL-00000647 | 20201117-1 | Y | 454 | SK PS 00109040 | 2020-11-17 | 128338-1 | 11-30-023-18W3 | 07-30-023-18W3 | Pipeline Segment Connection Below Ground | Pipeline Segment Connection Below Ground | Flowline |  | ABBEY RESOURCES CORP. | Abandoned | Natural Gas |  | Steel | 0.682 | 0.682 | 114.3 | [7 empty] | 4960 | [5 empty] | SHAPEFILE | N
PL-00000647 | 20201117-1 | Y | 985 | SK PS 00109571 | 2020-11-17 | 135478-1 | 08-27-022-22W3 | 14-23-022-22W3 | Well | Pipeline Segment Connection Below Ground | Flowline |  | ABBEY RESOURCES CORP. | Abandoned | Natural Gas |  | Steel | 1.943 | 1.943 | 114.3 | [7 empty] | 4960 | [5 empty] | SHAPEFILE | N
PL-00000647 | 20201117-1 | Y | 706 | SK PS 00109292 | 2020-11-17 | 128666-1 | 10-20-023-18W3 | 11-20-023-18W3 | Well | Pipeline Segment Connection Below Ground | Flowline |  | ABBEY RESOURCES CORP. | Operating | Natural Gas |  | Steel | 0.433 | 0.433 | 88.9 | [7 empty] | 4960 | [5 empty] | SHAPEFILE | N
PL-00000647 | 20201117-1 | Y | 285 | SK PS 00108871 | 2020-11-17 | 128168-1 | 04-23-023-19W3 | 04-23-023-19W3 | Well | Pipeline Segment Connection Below Ground | Flowline |  | ABBEY RESOURCES CORP. | Abandoned | Natural Gas |  | Steel | 0.305 | 0.305 | 88.9 | [7 empty] | 4960 | [5 empty] | SHAPEFILE | N
PL-00000647 | 20201117-1 | Y | 469 | SK PS 00109055 | 2020-11-17 | 128353-1 | 16-29-023-18W3 | 08-29-023-18W3 | Well | Pipeline Segment Connection Below Ground | Flowline |  | ABBEY RESOURCES CORP. | Abandoned | Natural Gas |  | Steel | 0.828 | 0.828 | 88.9 | [7 empty] | 4960 | [5 empty] | SHAPEFILE | N
PL-00000647 | 20201117-1 | Y | 732 | SK PS 00109318 | 2020-11-17 | 128693-1 | 15-01-023-19W3 | 02-12-023-19W3 | Well | Pipeline Segment Connection Below Ground | Flowline |  | ABBEY RESOURCES CORP. | Operating | Natural Gas |  | Steel | 0.221 | 0.221 | 88.9 | [7 empty] | 4960 | [5 empty] | SHAPEFILE | N
PL-00000644 | 20201116-1 | Y | 169 | SK PS 00108298 | 2020-11-17 | 181301-1 | 06-27-022-18W3 | 09-27-022-18W3 | Well | Pipeline Segment Connection Below Ground | Flowline | PL-00000644 | ABBEY RESOURCES CORP. | Operating | Natural Gas |  | Steel | 1.036 | 1.036 | 88.9 | [7 empty] | 4960 | 0 |  |  |  | 0 | SHAPEFILE | N
PL-00000647 | 20201117-1 | Y | 96 | SK PS 00108682 | 2020-11-17 | 122609-1 | 10-06-023-20W3 | 08-06-023-20W3 | Well | Pipeline Segment Connection Below Ground | Flowline |  | ABBEY RESOURCES CORP. | Operating | Natural Gas |  | Steel | 0.775 | 0.775 | 114.3 | [7 empty] | 4960 | [5 empty] | SHAPEFILE | N
PL-00000647 | 20201117-1 | Y | 639 | SK PS 00109225 | 2020-11-17 | 128598-1 | 05-05-023-18W3 | 05-05-023-18W3 | Well | Pipeline Segment Connection Below Ground | Flowline |  | ABBEY RESOURCES CORP. | Operating | Natural Gas |  | Steel | 0.07 | 0.07 | 88.9 | [7 empty] | 4960 | [5 empty] | SHAPEFILE | N
PL-00000644 | 20201116-1 | Y | 249 | SK PS 00108378 | 2020-11-17 | 183893-1 | 14-03-022-21W3 | 16-04-022-21W3 | Well | Pipeline Segment Connection Below Ground | Flowline | PL-00000644 | ABBEY RESOURCES CORP. | Operating | Natural Gas |  | Steel | 0.686 | 0.686 | 88.9 | [7 empty] | 4960 | 0 |  |  |  | 0 | SHAPEFILE | N
PL-00000647 | 20201117-1 | Y | 972 | SK PS 00109558 | 2020-11-17 | 134077-1 | 14-03-023-21W3 | 08-10-023-21W3 | Well | Pipeline Segment Connection Below Ground | Flowline |  | ABBEY RESOURCES CORP. | Operating | Natural Gas |  | Steel | 1.007 | 1.007 | 114.3 | [7 empty] | 4960 | [5 empty] | SHAPEFILE | N
PL-00000644 | 20201116-1 | Y | 253 | SK PS 00108382 | 2020-11-17 | 183900-1 | 16-08-023-20W3 | 09-08-023-20W3 | Pipeline Segment Connection Below Ground | Pipeline Segment Connection Below Ground | Flowline | PL-00000644 | ABBEY RESOURCES CORP. | Operating | Natural Gas |  | Steel | 0.175 | 0.2 | 114.3 | [7 empty] | 4960 | 0 |  |  |  | 0 | SHAPEFILE | N
PL-00000647 | 20201117-1 | Y | 872 | SK PS 00109458 | 2020-11-17 | 129131-1 | 10-04-023-20W3 | 10-04-023-20W3 | Pipeline Segment Connection Below Ground | Pipeline Segment Connection Below Ground | Flowline |  | ABBEY RESOURCES CORP. | Operating | Natural Gas |  | Steel | 0.007 | 0.007 | 114.3 | [7 empty] | 4960 | [5 empty] | SHAPEFILE | N
PL-00000647 | 20201117-1 | Y | 542 | SK PS 00109128 | 2020-11-17 | 128428-1 | 02-35-023-18W3 | 13-35-023-18W3 | Well | Pipeline Segment Connection Below Ground | Flowline |  | ABBEY RESOURCES CORP. | Abandoned | Natural Gas |  | Steel | 1.621 | 1.621 | 88.9 | [7 empty] | 4960 | [5 empty] | SHAPEFILE | N
PL-00000644 | 20201116-1 | Y | 209 | SK PS 00108338 | 2020-11-17 | 182139-1 | 06-08-023-17W3 | 06-08-023-17W3 | Well | Pipeline Segment Connection Below Ground | Flowline | PL-00000644 | ABBEY RESOURCES CORP. | Operating | Natural Gas |  | Steel | 0.044 | 0.1 | 60.3 | [7 empty] | 4960 | 0 |  |  |  | 0 | SHAPEFILE | N
PL-00000644 | 20201116-1 | Y | 419 | SK PS 00108548 | 2020-11-17 | 187687-1 | 08-12-023-21W3 | 03-12-023-21W3 | Injection/Disposal Facility | Pipeline Segment Connection Below Ground | Flowline | PL-00000644 | ABBEY RESOURCES CORP. | Discontinued | Natural Gas |  | Steel | 0.907 | 0.907 | 114.3 | [7 empty] | 4960 | 0 |  |  |  | 0 | SHAPEFILE | N
PL-00000647 | 20201117-1 | Y | 780 | SK PS 00109366 | 2020-11-17 | 129026-1 | 13-06-022-20W3 | 04-07-022-20W3 | Pipeline Segment Connection Below Ground | Well | Flowline |  | ABBEY RESOURCES CORP. | Abandoned | Natural Gas |  | Composite | 0.395 | 0.395 | 88.9 | [7 empty] | 4960 | [5 empty] | SHAPEFILE | N
PL-00000644 | 20201116-1 | Y | 277 | SK PS 00108406 | 2020-11-17 | 185384-1 | 16-14-023-18W3 | 14-14-023-18W3 | Pipeline Segment Connection Below Ground | Pipeline Segment Connection Below Ground | Flowline | PL-00000644 | ABBEY RESOURCES CORP. | Operating | Natural Gas |  | Steel | 0.719 | 0.719 | 114.3 | [7 empty] | 4960 | 0 |  |  |  | 0 | SHAPEFILE | N
PL-00000647 | 20201117-1 | Y | 431 | SK PS 00109017 | 2020-11-17 | 128315-1 | 04-13-023-20W3 | 14-12-023-20W3 | Pipeline Segment Connection Below Ground | Pipeline Segment Connection Below Ground | Flowline |  | ABBEY RESOURCES CORP. | Operating | Natural Gas |  | Composite | 0.468 | 0.468 | 88.9 | [7 empty] | 4960 | [5 empty] | SHAPEFILE | N
PL-00000647 | 20201117-1 | Y | 138 | SK PS 00108724 | 2020-11-17 | 128002-1 | 07-17-022-21W3 | 06-17-022-21W3 | Pipeline Segment Connection Below Ground | Pipeline Segment Connection Below Ground | Flowline |  | ABBEY RESOURCES CORP. | Abandoned | Natural Gas |  | Steel | 0.404 | 0.4 | 168.3 | [7 empty] | 4960 | [5 empty] | SHAPEFILE | N
PL-00000647 | 20201117-1 | Y | 114 | SK PS 00108700 | 2020-11-17 | 122629-1 | 12-21-022-21W3 | 14-16-022-21W3 | Well | Pipeline Segment Connection Below Ground | Flowline |  | ABBEY RESOURCES CORP. | Operating | Natural Gas |  | Steel | 1.506 | 1.506 | 114.3 | [7 empty] | 4960 | [5 empty] | SHAPEFILE | N
PL-00000647 | 20201117-1 | Y | 384 | SK PS 00108970 | 2020-11-17 | 128267-1 | 06-24-023-20W3 | 08-24-023-20W3 | Pipeline Segment Connection Below Ground | Pipeline Segment Connection Below Ground | Flowline |  | ABBEY RESOURCES CORP. | Operating | Natural Gas |  | Steel | 0.724 | 0.724 | 114.3 | [7 empty] | 4960 | [5 empty] | SHAPEFILE | N
PL-00000647 | 20201117-1 | Y | 1050 | SK PS 00109636 | 2020-11-17 | 135962-1 | 07-12-022-22W3 | 06-12-022-22W3 | Pipeline Segment Connection Below Ground | Pipeline Segment Connection Below Ground | Flowline |  | ABBEY RESOURCES CORP. | Abandoned | Natural Gas |  | Steel | 0.361 | 0.361 | 114.3 | [7 empty] | 4960 | [5 empty] | SHAPEFILE | N
PL-00000647 | 20201117-1 | Y | 876 | SK PS 00109462 | 2020-11-17 | 129135-1 | 04-15-023-20W3 | 04-15-023-20W3 | Well | Pipeline Segment Connection Below Ground | Flowline |  | ABBEY RESOURCES CORP. | Operating | Natural Gas |  | Composite | 0.04 | 0.04 | 114.3 | [7 empty] | 4960 | [5 empty] | SHAPEFILE | N
PL-00000647 | 20201117-1 | Y | 793 | SK PS 00109379 | 2020-11-17 | 129039-1 | 14-13-022-21W3 | 13-18-022-20W3 | Pipeline Segment Connection Below Ground | Pipeline Segment Connection Below Ground | Flowline |  | ABBEY RESOURCES CORP. | Operating | Natural Gas |  | Steel | 1.126 | 1.126 | 114.3 | [7 empty] | 4960 | [5 empty] | SHAPEFILE | N
PL-00000647 | 20201117-1 | Y | 703 | SK PS 00109289 | 2020-11-17 | 128663-1 | 11-20-023-18W3 | 06-20-023-18W3 | Pipeline Segment Connection Below Ground | Well | Flowline |  | ABBEY RESOURCES CORP. | Operating | Natural Gas |  | Steel | 0.404 | 0.404 | 114.3 | [7 empty] | 4960 | [5 empty] | SHAPEFILE | N
PL-00000644 | 20201116-1 | Y | 379 | SK PS 00108508 | 2020-11-17 | 187626-1 | 01-07-022-20W3 | 01-07-022-20W3 | Pipeline Segment Connection Below Ground | Pipeline Segment Connection Below Ground | Flowline | PL-00000644 | ABBEY RESOURCES CORP. | Operating | Natural Gas |  | Steel | 0.129 | 0.129 | 88.9 | [7 empty] | 4960 | 0 |  |  |  | 0 | SHAPEFILE | N
PL-00000647 | 20201117-1 | Y | 85 | SK PS 00108671 | 2020-11-17 | 122584-1 | 05-01-023-20W3 | 05-01-023-20W3 | Well | Pipeline Segment Connection Below Ground | Flowline |  | ABBEY RESOURCES CORP. | Operating | Natural Gas |  | Steel | 0.012 | 0.012 | 114.3 | 3.2 | [6 empty] | 4960 | [5 empty] | SHAPEFILE | N
PL-00000647 | 20201117-1 | Y | 152 | SK PS 00108738 | 2020-11-17 | 128017-1 | 12-04-022-20W3 | 12-04-022-20W3 | Pipeline Segment Connection Below Ground | Pipeline Segment Connection Below Ground | Flowline |  | ABBEY RESOURCES CORP. | Operating | Natural Gas |  | Composite | 0.013 | 0.013 | 114.3 | [7 empty] | 4960 | [5 empty] | SHAPEFILE | N
PL-00000647 | 20201117-1 | Y | 730 | SK PS 00109316 | 2020-11-17 | 128690-1 | 16-06-023-18W3 | 16-06-023-18W3 | Pipeline Segment Connection Below Ground | Pipeline Segment Connection Below Ground | Flowline |  | ABBEY RESOURCES CORP. | Operating | Natural Gas |  | Steel | 0.105 | 0.1 | 114.3 | [7 empty] | 4960 | [5 empty] | SHAPEFILE | N
PL-00000647 | 20201117-1 | Y | 753 | SK PS 00109339 | 2020-11-17 | 128970-1 | 14-26-021-21W3 | 16-26-021-21W3 | Pipeline Segment Connection Below Ground | Pipeline Segment Connection Below Ground | Flowline |  | ABBEY RESOURCES CORP. | Abandoned | Natural Gas |  | Steel | 1.101 | 1.101 | 114.3 | [7 empty] | 4960 | [5 empty] | SHAPEFILE | N
PL-00000647 | 20201117-1 | Y | 928 | SK PS 00109514 | 2020-11-17 | 129188-1 | 07-01-023-20W3 | 07-01-023-20W3 | Well | Pipeline Segment Connection Below Ground | Flowline |  | ABBEY RESOURCES CORP. | Operating | Natural Gas |  | Steel | 0.009 | 0.009 | 114.3 | [7 empty] | 4960 | [5 empty] | SHAPEFILE | N
PL-00000647 | 20201117-1 | Y | 623 | SK PS 00109209 | 2020-11-17 | 128582-1 | 02-34-022-18W3 | 15-34-022-18W3 | Well | Pipeline Segment Connection Below Ground | Flowline |  | ABBEY RESOURCES CORP. | Operating | Natural Gas |  | Composite | 1.224 | 1.224 | 114.3 | [7 empty] | 4960 | [5 empty] | SHAPEFILE | N
PL-00000647 | 20201117-1 | Y | 274 | SK PS 00108860 | 2020-11-17 | 128157-1 | 10-11-023-19W3 | 09-11-023-19W3 | Well | Pipeline Segment Connection Below Ground | Flowline |  | ABBEY RESOURCES CORP. | Operating | Natural Gas |  | Steel | 0.186 | 0.186 | 88.9 | [7 empty] | 4960 | [5 empty] | SHAPEFILE | N
PL-00000647 | 20201117-1 | Y | 870 | SK PS 00109456 | 2020-11-17 | 129129-1 | 04-10-023-20W3 | 04-10-023-20W3 | Well | Pipeline Segment Connection Below Ground | Flowline |  | ABBEY RESOURCES CORP. | Operating | Natural Gas |  | Steel | 0.006 | 0.006 | 114.3 | [7 empty] | 4960 | [5 empty] | SHAPEFILE | N
PL-00000647 | 20201117-1 | Y | 577 | SK PS 00109163 | 2020-11-17 | 128464-1 | 13-34-023-18W3 | 13-34-023-18W3 | Well | Pipeline Segment Connection Below Ground | Flowline |  | ABBEY RESOURCES CORP. | Abandoned | Natural Gas |  | Steel | 0.037 | 0.037 | 88.9 | [7 empty] | 4960 | [5 empty] | SHAPEFILE | N
PL-00000647 | 20201117-1 | Y | 677 | SK PS 00109263 | 2020-11-17 | 128636-1 | 11-10-023-18W3 | 06-10-023-18W3 | Pipeline Segment Connection Below Ground | Pipeline Segment Connection Below Ground | Flowline |  | ABBEY RESOURCES CORP. | Abandoned | Natural Gas |  | Steel | 0.399 | 0.399 | 60.3 | [7 empty] | 4960 | [5 empty] | SHAPEFILE | N
PL-00000647 | 20201117-1 | Y | 497 | SK PS 00109083 | 2020-11-17 | 128381-1 | 03-03-024-18W3 | 06-03-024-18W3 | Pipeline Segment Connection Below Ground | Pipeline Segment Connection Below Ground | Flowline |  | ABBEY RESOURCES CORP. | Abandoned | Natural Gas |  | Steel | 0.4 | 0.4 | 114.3 | [7 empty] | 4960 | [5 empty] | SHAPEFILE | N
PL-00000647 | 20201117-1 | Y | 865 | SK PS 00109451 | 2020-11-17 | 129124-1 | 10-09-023-20W3 | 14-09-023-20W3 | Pipeline Segment Connection Below Ground | Pipeline Segment Connection Below Ground | Flowline |  | ABBEY RESOURCES CORP. | Operating | Natural Gas |  | Steel | 0.412 | 0.412 | 114.3 | [7 empty] | 4960 | [5 empty] | SHAPEFILE | N
PL-00000647 | 20201117-1 | Y | 334 | SK PS 00108920 | 2020-11-17 | 128217-1 | 15-08-023-19W3 | 02-17-023-19W3 | Well | Pipeline Segment Connection Below Ground | Flowline |  | ABBEY RESOURCES CORP. | Operating | Natural Gas |  | Steel | 0.375 | 0.375 | 88.9 | [7 empty] | 4960 | [5 empty] | SHAPEFILE | N
PL-00000644 | 20201116-1 | Y | 334 | SK PS 00108463 | 2020-11-17 | 187518-1 | 06-26-021-20W3 | 06-26-021-20W3 | Well | Pipeline Segment Connection Below Ground | Flowline | PL-00000644 | ABBEY RESOURCES CORP. | Operating | Natural Gas |  | Steel | 0.04 | 0.04 | 88.9 | [7 empty] | 4960 | 0 |  |  |  | 0 | SHAPEFILE | N
PL-00000644 | 20201116-1 | Y | 157 | SK PS 00108286 | 2020-11-17 | 181289-1 | 16-10-023-18W3 | 16-03-023-18W3 | Well | Pipeline Segment Connection Below Ground | Flowline | PL-00000644 | ABBEY RESOURCES CORP. | Abandoned | Natural Gas |  | Steel | 1.561 | 1.561 | 60.3 | [7 empty] | 4960 | 0 |  |  |  | 0 | SHAPEFILE | N
PL-00000644 | 20201116-1 | Y | 5 | SK PS 00108134 | 2020-11-17 | 118997-1 | 01-18-021-19W3 | 16-07-021-19W3 | Pipeline Segment Connection Below Ground | Pipeline Segment Connection Below Ground | Flowline | PL-00000644 | ABBEY RESOURCES CORP. | Operating | Natural Gas |  | Steel | 0.398 | 0.398 | 114.3 | [7 empty] | 4960 | 0 |  |  |  | 0 | SHAPEFILE | N
PL-00000647 | 20201117-1 | Y | 860 | SK PS 00109446 | 2020-11-17 | 129119-1 | 06-08-023-20W3 | 14-05-023-20W3 | Pipeline Segment Connection Below Ground | Pipeline Segment Connection Below Ground | Flowline |  | ABBEY RESOURCES CORP. | Operating | Natural Gas |  | Steel | 0.738 | 0.738 | 114.3 | [7 empty] | 4960 | [5 empty] | SHAPEFILE | N
PL-00000647 | 20201117-1 | Y | 137 | SK PS 00108723 | 2020-11-17 | 128001-1 | 06-17-022-21W3 | 05-17-022-21W3 | Pipeline Segment Connection Below Ground | Pipeline Segment Connection Below Ground | Flowline |  | ABBEY RESOURCES CORP. | Abandoned | Natural Gas |  | Steel | 0.41 | 0.41 | 168.3 | [7 empty] | 4960 | [5 empty] | SHAPEFILE | N
PL-00000647 | 20201117-1 | Y | 14 | SK PS 00108600 | 2020-11-17 | 122410-1 | 10-07-022-20W3 | 02-18-022-20W3 | Well | Well | Flowline |  | ABBEY RESOURCES CORP. | Discontinued | Natural Gas |  | Steel | 0.929 | 0.9 | 168.3 | [7 empty] | 4960 | [5 empty] | SHAPEFILE | N
PL-00000647 | 20201117-1 | Y | 853 | SK PS 00109439 | 2020-11-17 | 129112-1 | 16-31-022-20W3 | 15-31-022-20W3 | Pipeline Segment Connection Below Ground | Pipeline Segment Connection Below Ground | Flowline |  | ABBEY RESOURCES CORP. | Operating | Natural Gas |  | Steel | 0.32 | 0.32 | 219.1 | [7 empty] | 4960 | [5 empty] | SHAPEFILE | N
PL-00000644 | 20201116-1 | Y | 262 | SK PS 00108391 | 2020-11-17 | 185368-1 | 04-10-023-18W3 | 13-15-023-18W3 | Compressor Station | Pipeline Segment Connection Below Ground | Flowline | PL-00000644 | ABBEY RESOURCES CORP. | Operating | Natural Gas |  | Steel | 3.14 | 3.2 | 168.3 | [7 empty] | 4960 | 0 |  |  |  | 0 | SHAPEFILE | N
PL-00000647 | 20201117-1 | Y | 511 | SK PS 00109097 | 2020-11-17 | 128395-1 | 16-32-023-18W3 | 15-32-023-18W3 | Well | Pipeline Segment Connection Below Ground | Flowline |  | ABBEY RESOURCES CORP. | Abandoned | Natural Gas |  | Steel | 0.423 | 0.423 | 88.9 | [7 empty] | 4960 | [5 empty] | SHAPEFILE | N
PL-00000647 | 20201117-1 | Y | 595 | SK PS 00109181 | 2020-11-17 | 128554-1 | 04-12-023-18W3 | 03-12-023-18W3 | Well | Pipeline Segment Connection Below Ground | Flowline |  | ABBEY RESOURCES CORP. | Operating | Natural Gas |  | Steel | 0.158 | 0.158 | 88.9 | [7 empty] | 4960 | [5 empty] | SHAPEFILE | N
PL-00000647 | 20201117-1 | Y | 599 | SK PS 00109185 | 2020-11-17 | 128558-1 | 08-11-023-18W3 | 16-02-023-18W3 | Pipeline Segment Connection Below Ground | Pipeline Segment Connection Below Ground | Flowline |  | ABBEY RESOURCES CORP. | Abandoned | Natural Gas |  | Steel | 0.757 | 0.757 | 88.9 | [7 empty] | 4960 | [5 empty] | SHAPEFILE | N
PL-00000647 | 20201117-1 | Y | 537 | SK PS 00109123 | 2020-11-17 | 128423-1 | 16-25-023-18W3 | 02-36-023-18W3 | Well | Pipeline Segment Connection Below Ground | Flowline |  | ABBEY RESOURCES CORP. | Abandoned | Natural Gas |  | Steel | 0.468 | 0.468 | 88.9 | [7 empty] | 4960 | [5 empty] | SHAPEFILE | N
PL-00000644 | 20201116-1 | Y | 374 | SK PS 00108503 | 2020-11-17 | 187621-1 | 06-07-022-20W3 | 03-07-022-20W3 | Well | Pipeline Segment Connection Below Ground | Flowline | PL-00000644 | ABBEY RESOURCES CORP. | Operating | Natural Gas |  | Steel | 0.75 | 0.75 | 88.9 | [7 empty] | 4960 | 0 |  |  |  | 0 | SHAPEFILE | N
PL-00000647 | 20201117-1 | Y | 451 | SK PS 00109037 | 2020-11-17 | 128335-1 | 12-30-023-18W3 | 11-30-023-18W3 | Pipeline Segment Connection Below Ground | Pipeline Segment Connection Below Ground | Flowline |  | ABBEY RESOURCES CORP. | Abandoned | Natural Gas |  | Steel | 0.366 | 0.366 | 88.9 | [7 empty] | 4960 | [5 empty] | SHAPEFILE | N
PL-00000647 | 20201117-1 | Y | 302 | SK PS 00108888 | 2020-11-17 | 128185-1 | 12-15-023-19W3 | 13-15-023-19W3 | Pipeline Segment Connection Below Ground | Pipeline Segment Connection Below Ground | Flowline |  | ABBEY RESOURCES CORP. | Operating | Natural Gas |  | Steel | 0.039 | 0.039 | 88.9 | [7 empty] | 4960 | [5 empty] | SHAPEFILE | N
PL-00000647 | 20201117-1 | Y | 804 | SK PS 00109390 | 2020-11-17 | 129050-1 | 14-20-022-20W3 | 14-20-022-20W3 | Pipeline Segment Connection Below Ground | Pipeline Segment Connection Below Ground | Flowline |  | ABBEY RESOURCES CORP. | Operating | Natural Gas |  | Steel | 0.054 | 0.1 | 88.9 | [7 empty] | 4960 | [5 empty] | SHAPEFILE | N
PL-00000644 | 20201116-1 | Y | 282 | SK PS 00108411 | 2020-11-17 | 185445-1 | 06-15-023-18W3 | 11-15-023-18W3 | Well | Pipeline Segment Connection Below Ground | Flowline | PL-00000644 | ABBEY RESOURCES CORP. | Operating | Natural Gas |  | Steel | 0.403 | 0.403 | 88.9 | [7 empty] | 4960 | 0 |  |  |  | 0 | SHAPEFILE | N
PL-00000644 | 20201116-1 | Y | 251 | SK PS 00108380 | 2020-11-17 | 183895-1 | 08-05-022-21W3 | 16-05-022-21W3 | Pipeline Segment Connection Below Ground | Pipeline Segment Connection Below Ground | Flowline | PL-00000644 | ABBEY RESOURCES CORP. | Operating | Natural Gas |  | Steel | 0.962 | 0.962 | 114.3 | [7 empty] | 4960 | 0 |  |  |  | 0 | SHAPEFILE | N
PL-00000644 | 20201116-1 | Y | 345 | SK PS 00108474 | 2020-11-17 | 187569-1 | 16-26-021-21W3 | 06-36-021-21W3 | Pipeline Segment Connection Below Ground | Pipeline Segment Connection Below Ground | Flowline | PL-00000644 | ABBEY RESOURCES CORP. | Operating | Natural Gas |  | Steel | 1.38 | 1.38 | 114.3 | [7 empty] | 4960 | 0 |  |  |  | 0 | SHAPEFILE | N
PL-00000644 | 20201116-1 | Y | 372 | SK PS 00108501 | 2020-11-17 | 187612-1 | 08-11-022-21W3 | 06-12-022-21W3 | Well | Pipeline Segment Connection Below Ground | Flowline | PL-00000644 | ABBEY RESOURCES CORP. | Abandoned | Natural Gas |  | Steel | 0.71 | 0.71 | 88.9 | [7 empty] | 4960 | 0 |  |  |  | 0 | SHAPEFILE | N
PL-00000647 | 20201117-1 | Y | 501 | SK PS 00109087 | 2020-11-17 | 128385-1 | 14-03-024-18W3 | 11-03-024-18W3 | Well | Pipeline Segment Connection Below Ground | Flowline |  | ABBEY RESOURCES CORP. | Abandoned | Natural Gas |  | Steel | 0.489 | 0.489 | 114.3 | [7 empty] | 4960 | [5 empty] | SHAPEFILE | N
PL-00000647 | 20201117-1 | Y | 320 | SK PS 00108906 | 2020-11-17 | 128203-1 | 08-07-023-19W3 | 08-07-023-19W3 | Well | Pipeline Segment Connection Below Ground | Flowline |  | ABBEY RESOURCES CORP. | Operating | Natural Gas |  | Composite | 0.034 | 0.034 | 88.9 | [7 empty] | 4960 | [5 empty] | SHAPEFILE | N
PL-00000647 | 20201117-1 | Y | 541 | SK PS 00109127 | 2020-11-17 | 128427-1 | 14-01-024-18W3 | 14-35-023-18W3 | Well | Pipeline Segment Connection Below Ground | Flowline |  | ABBEY RESOURCES CORP. | Abandoned | Natural Gas |  | Composite | 2.57 | 2.57 | 114.3 | [7 empty] | 4960 | [5 empty] | SHAPEFILE | N
PL-00000644 | 20201116-1 | Y | 285 | SK PS 00108414 | 2020-11-17 | 185448-1 | 08-16-023-18W3 | 16-16-023-18W3 | Well | Pipeline Segment Connection Below Ground | Flowline | PL-00000644 | ABBEY RESOURCES CORP. | Operating | Natural Gas |  | Steel | 0.91 | 0.91 | 88.9 | [7 empty] | 4960 | 0 |  |  |  | 0 | SHAPEFILE | N
PL-00000644 | 20201116-1 | Y | 61 | SK PS 00108190 | 2020-11-17 | 177308-1 | 08-31-021-21W3 | 16-31-021-21W3 | Pipeline Segment Connection Below Ground | Pipeline Segment Connection Below Ground | Flowline | PL-00000644 | ABBEY RESOURCES CORP. | Operating | Natural Gas |  | Steel | 0.828 | 0.828 | 114.3 | [7 empty] | 4960 | 0 |  |  |  | 0 | SHAPEFILE | N
PL-00000647 | 20201117-1 | Y | 113 | SK PS 00108699 | 2020-11-17 | 122628-1 | 04-21-022-21W3 | 04-21-022-21W3 | Well | Pipeline Segment Connection Below Ground | Flowline |  | ABBEY RESOURCES CORP. | Abandoned | Natural Gas |  | Steel | 0.175 | 0.175 | 88.9 | [7 empty] | 4960 | [5 empty] | SHAPEFILE | N
PL-00000647 | 20201117-1 | Y | 835 | SK PS 00109421 | 2020-11-17 | 129094-1 | 07-26-022-21W3 | 07-26-022-21W3 | Pipeline Segment Connection Below Ground | Pipeline Segment Connection Below Ground | Flowline |  | ABBEY RESOURCES CORP. | Operating | Natural Gas |  | Steel | 0.002 | 0.002 | 114.3 | [7 empty] | 4960 | [5 empty] | SHAPEFILE | N
PL-00000647 | 20201117-1 | Y | 440 | SK PS 00109026 | 2020-11-17 | 128324-1 | 07-13-023-20W3 | 08-13-023-20W3 | Pipeline Segment Connection Below Ground | Pipeline Segment Connection Below Ground | Flowline |  | ABBEY RESOURCES CORP. | Operating | Natural Gas |  | Steel | 0.423 | 0.423 | 114.3 | [7 empty] | 4960 | [5 empty] | SHAPEFILE | N
PL-00000644 | 20201116-1 | Y | 108 | SK PS 00108237 | 2020-11-17 | 178897-1 | 06-26-022-18W3 | 09-27-022-18W3 | Pipeline Segment Connection Below Ground | Pipeline Segment Connection Below Ground | Flowline | PL-00000644 | ABBEY RESOURCES CORP. | Operating | Natural Gas |  | Steel | 0.862 | 0.862 | 60.3 | [7 empty] | 4960 | 0 |  |  |  | 0 | SHAPEFILE | N
PL-00000647 | 20201117-1 | Y | 705 | SK PS 00109291 | 2020-11-17 | 128665-1 | 14-20-023-18W3 | 11-20-023-18W3 | Well | Pipeline Segment Connection Below Ground | Flowline |  | ABBEY RESOURCES CORP. | Operating | Natural Gas |  | Steel | 0.342 | 0.342 | 114.3 | [7 empty] | 4960 | [5 empty] | SHAPEFILE | N
PL-00000644 | 20201116-1 | Y | 100 | SK PS 00108229 | 2020-11-17 | 178872-1 | 08-33-022-18W3 | 16-33-022-18W3 | Well | Pipeline Segment Connection Below Ground | Flowline | PL-00000644 | ABBEY RESOURCES CORP. | Discontinued | Natural Gas |  | Steel | 0.749 | 0.749 | 60.3 | [7 empty] | 4960 | 0 |  |  |  | 0 | SHAPEFILE | N
PL-00000647 | 20201117-1 | Y | 561 | SK PS 00109147 | 2020-11-17 | 128447-1 | 01-34-023-18W3 | 08-34-023-18W3 | Well | Pipeline Segment Connection Below Ground | Flowline |  | ABBEY RESOURCES CORP. | Abandoned | Natural Gas |  | Steel | 0.358 | 0.358 | 88.9 | [7 empty] | 4960 | [5 empty] | SHAPEFILE | N
PL-00000647 | 20201117-1 | Y | 378 | SK PS 00108964 | 2020-11-17 | 128261-1 | 14-23-023-20W3 | 06-23-023-20W3 | Well | Pipeline Segment Connection Below Ground | Flowline |  | ABBEY RESOURCES CORP. | Operating | Natural Gas |  | Steel | 0.81 | 0.81 | 88.9 | [7 empty] | 4960 | [5 empty] | SHAPEFILE | N
PL-00000647 | 20201117-1 | Y | 330 | SK PS 00108916 | 2020-11-17 | 128213-1 | 06-09-023-19W3 | 11-09-023-19W3 | Pipeline Segment Connection Below Ground | Pipeline Segment Connection Below Ground | Flowline |  | ABBEY RESOURCES CORP. | Operating | Natural Gas |  | Steel | 0.611 | 0.611 | 88.9 | [7 empty] | 4960 | [5 empty] | SHAPEFILE | N
PL-00000647 | 20201117-1 | Y | 696 | SK PS 00109282 | 2020-11-17 | 128656-1 | 14-17-023-18W3 | 14-16-023-18W3 | Well | Pipeline Segment Connection Below Ground | Flowline |  | ABBEY RESOURCES CORP. | Operating | Natural Gas |  | Steel | 1.555 | 1.555 | 114.3 | [7 empty] | 4960 | [5 empty] | SHAPEFILE | N
PL-00000647 | 20201117-1 | Y | 39 | SK PS 00108625 | 2020-11-17 | 122440-1 | 02-32-021-20W3 | 06-32-021-20W3 | Well | Pipeline Segment Connection Below Ground | Flowline |  | ABBEY RESOURCES CORP. | Operating | Natural Gas |  | Composite | 0.478 | 0.478 | 88.9 | [7 empty] | 4960 | [5 empty] | SHAPEFILE | N
PL-00000647 | 20201117-1 | Y | 442 | SK PS 00109028 | 2020-11-17 | 128326-1 | 16-14-023-20W3 | 07-13-023-20W3 | Pipeline Segment Connection Below Ground | Pipeline Segment Connection Below Ground | Flowline |  | ABBEY RESOURCES CORP. | Operating | Natural Gas |  | Steel | 2.153 | 2.153 | 114.3 | [7 empty] | 4960 | [5 empty] | SHAPEFILE | N
PL-00000647 | 20201117-1 | Y | 942 | SK PS 00109528 | 2020-11-17 | 129202-1 | 02-06-023-19W3 | 02-06-023-19W3 | Pipeline Segment Connection Below Ground | Pipeline Segment Connection Below Ground | Flowline |  | ABBEY RESOURCES CORP. | Operating | Natural Gas |  | Steel | 0.015 | 0.015 | 114.3 | [7 empty] | 4960 | [5 empty] | SHAPEFILE | N
PL-00000647 | 20201117-1 | Y | 611 | SK PS 00109197 | 2020-11-17 | 128570-1 | 13-02-023-18W3 | 16-03-023-18W3 | Pipeline Segment Connection Below Ground | Pipeline Segment Connection Below Ground | Flowline |  | ABBEY RESOURCES CORP. | Operating | Natural Gas |  | Steel | 0.26 | 0.3 | 114.3 | [7 empty] | 4960 | [5 empty] | SHAPEFILE | N
PL-00000647 | 20201117-1 | Y | 819 | SK PS 00109405 | 2020-11-17 | 129078-1 | 06-11-023-21W3 | 07-11-023-21W3 | Pipeline Segment Connection Below Ground | Pipeline Segment Connection Below Ground | Flowline |  | ABBEY RESOURCES CORP. | Operating | Natural Gas |  | Steel | 0.464 | 0.464 | 114.3 | [7 empty] | 4960 | [5 empty] | SHAPEFILE | N
PL-00000647 | 20201117-1 | Y | 850 | SK PS 00109436 | 2020-11-17 | 129109-1 | 14-31-022-20W3 | 13-19-022-20W3 | Pipeline Segment Connection Below Ground | Pipeline Segment Connection Below Ground | Flowline |  | ABBEY RESOURCES CORP. | Operating | Natural Gas |  | Steel | 3.661 | 3.7 | 219.1 | [7 empty] | 4960 | [5 empty] | SHAPEFILE | N
PL-00000647 | 20201117-1 | Y | 457 | SK PS 00109043 | 2020-11-17 | 128341-1 | 07-30-023-18W3 | 08-30-023-18W3 | Pipeline Segment Connection Below Ground | Pipeline Segment Connection Below Ground | Flowline |  | ABBEY RESOURCES CORP. | Abandoned | Natural Gas |  | Steel | 0.381 | 0.381 | 114.3 | [7 empty] | 4960 | [5 empty] | SHAPEFILE | N
PL-00000644 | 20201116-1 | Y | 424 | SK PS 00108553 | 2020-11-17 | 187696-1 | 06-12-022-21W3 | 06-12-022-21W3 | Well | Pipeline Segment Connection Below Ground | Flowline | PL-00000644 | ABBEY RESOURCES CORP. | Discontinued | Natural Gas |  | Steel | 0.028 | 0.028 | 88.9 | [7 empty] | 4960 | 0 |  |  |  | 0 | SHAPEFILE | N
PL-00000644 | 20201116-1 | Y | 216 | SK PS 00108345 | 2020-11-17 | 182146-1 | 07-29-022-18W3 | 07-29-022-18W3 | Well | Pipeline Segment Connection Below Ground | Flowline | PL-00000644 | ABBEY RESOURCES CORP. | Operating | Natural Gas |  | Steel | 0.122 | 0.122 | 88.9 | [7 empty] | 4960 | 0 |  |  |  | 0 | SHAPEFILE | N
PL-00000647 | 20201117-1 | Y | 575 | SK PS 00109161 | 2020-11-17 | 128462-1 | 05-34-023-18W3 | 05-34-023-18W3 | Pipeline Segment Connection Below Ground | Pipeline Segment Connection Below Ground | Flowline |  | ABBEY RESOURCES CORP. | Abandoned | Natural Gas |  | Steel | 0.103 | 0.103 | 88.9 | [7 empty] | 4960 | [5 empty] | SHAPEFILE | N
PL-00000647 | 20201117-1 | Y | 62 | SK PS 00108648 | 2020-11-17 | 122469-1 | 08-05-023-20W3 | 04-04-023-20W3 | Well | Pipeline Segment Connection Below Ground | Flowline |  | ABBEY RESOURCES CORP. | Operating | Natural Gas |  | Composite | 0.798 | 0.798 | 114.3 | [7 empty] | 4960 | [5 empty] | SHAPEFILE | N
PL-00000647 | 20201117-1 | Y | 927 | SK PS 00109513 | 2020-11-17 | 129187-1 | 08-01-023-20W3 | 08-01-023-20W3 | Well | Pipeline Segment Connection Below Ground | Flowline |  | ABBEY RESOURCES CORP. | Discontinued | Natural Gas |  | Steel | 0.003 | 0.003 | 114.3 | [7 empty] | 4960 | [5 empty] | SHAPEFILE | N
PL-00000644 | 20201116-1 | Y | 435 | SK PS 00108564 | 2020-11-17 | 195037-1 | 08-01-022-22W3 | 08-01-022-22W3 | Well | Pipeline Segment Connection Below Ground | Flowline | PL-00000644 | ABBEY RESOURCES CORP. | Abandoned | Natural Gas |  | Steel | 0.217 | 0.217 | 88.9 | [7 empty] | 4960 | 0 |  |  |  | 0 | SHAPEFILE | N
PL-00000644 | 20201116-1 | Y | 20 | SK PS 00108149 | 2020-11-17 | 174025-1 | 13-09-022-20W3 | 12-09-022-20W3 | Pipeline Segment Connection Below Ground | Pipeline Segment Connection Below Ground | Flowline | PL-00000644 | ABBEY RESOURCES CORP. | Operating | Natural Gas |  | Steel | 0.404 | 0.404 | 114.3 | [7 empty] | 4960 | 0 |  |  |  | 0 | SHAPEFILE | N
PL-00000647 | 20201117-1 | Y | 259 | SK PS 00108845 | 2020-11-17 | 128127-1 | 09-33-021-20W3 | 16-27-021-20W3 | Pipeline Segment Connection Below Ground | Pipeline Segment Connection Below Ground | Flowline |  | ABBEY RESOURCES CORP. | Operating | Natural Gas |  | Steel | 1.985 | 2 | 168.3 | [7 empty] | 4960 | [5 empty] | SHAPEFILE | N
PL-00000647 | 20201117-1 | Y | 549 | SK PS 00109135 | 2020-11-17 | 128435-1 | 10-27-023-18W3 | 07-27-023-18W3 | Well | Pipeline Segment Connection Below Ground | Flowline |  | ABBEY RESOURCES CORP. | Abandoned | Natural Gas |  | Steel | 0.438 | 0.438 | 88.9 | [7 empty] | 4960 | [5 empty] | SHAPEFILE | N
PL-00000644 | 20201116-1 | Y | 53 | SK PS 00108182 | 2020-11-17 | 177088-1 | 09-08-023-20W3 | 06-08-023-20W3 | Pipeline Segment Connection Below Ground | Pipeline Segment Connection Below Ground | Flowline | PL-00000644 | ABBEY RESOURCES CORP. | Operating | Natural Gas |  | Steel | 0.961 | 0.961 | 114.3 | [7 empty] | 4960 | 0 |  |  |  | 0 | SHAPEFILE | N
PL-00000647 | 20201117-1 | Y | 1031 | SK PS 00109617 | 2020-11-17 | 135943-1 | 14-28-021-22W3 | 04-28-021-22W3 | Pipeline Segment Connection Below Ground | Pipeline Segment Connection Above Ground | Flowline |  | ABBEY RESOURCES CORP. | Operating | Natural Gas |  | Steel | 1.978 | 2 | 168.3 | [7 empty] | 4960 | [5 empty] | SHAPEFILE | N
PL-00000647 | 20201117-1 | Y | 556 | SK PS 00109142 | 2020-11-17 | 128442-1 | 16-34-023-18W3 | 09-34-023-18W3 | Well | Pipeline Segment Connection Below Ground | Flowline |  | ABBEY RESOURCES CORP. | Abandoned | Natural Gas |  | Steel | 0.225 | 0.2 | 88.9 | [7 empty] | 4960 | [5 empty] | SHAPEFILE | N
PL-00000644 | 20201116-1 | Y | 396 | SK PS 00108525 | 2020-11-17 | 187656-1 | 14-28-022-20W3 | 16-29-022-20W3 | Well | Pipeline Segment Connection Below Ground | Flowline | PL-00000644 | ABBEY RESOURCES CORP. | Operating | Natural Gas |  | Steel | 1.083 | 1.083 | 114.3 | [7 empty] | 4960 | 0 |  |  |  | 0 | SHAPEFILE | N
PL-00000647 | 20201117-1 | Y | 684 | SK PS 00109270 | 2020-11-17 | 128644-1 | 16-16-023-18W3 | 13-15-023-18W3 | Pipeline Segment Connection Below Ground | Pipeline Segment Connection Below Ground | Flowline |  | ABBEY RESOURCES CORP. | Operating | Natural Gas |  | Steel | 0.345 | 0.345 | 114.3 | [7 empty] | 4960 | [5 empty] | SHAPEFILE | N
PL-00000647 | 20201117-1 | Y | 272 | SK PS 00108858 | 2020-11-17 | 128155-1 | 05-13-023-19W3 | 09-14-023-19W3 | Pipeline Segment Connection Below Ground | Pipeline Segment Connection Below Ground | Flowline |  | ABBEY RESOURCES CORP. | Abandoned | Natural Gas |  | Steel | 0.449 | 0.449 | 114.3 | [7 empty] | 4960 | [5 empty] | SHAPEFILE | N
PL-00000647 | 20201117-1 | Y | 803 | SK PS 00109389 | 2020-11-17 | 129049-1 | 14-20-022-20W3 | 14-20-022-20W3 | Well | Pipeline Segment Connection Below Ground | Flowline |  | ABBEY RESOURCES CORP. | Operating | Natural Gas |  | Steel | 0.009 | 0.009 | 88.9 | [7 empty] | 4960 | [5 empty] | SHAPEFILE | N
PL-00000644 | 20201116-1 | Y | 322 | SK PS 00108451 | 2020-11-17 | 187496-1 | 06-08-021-19W3 | 14-08-021-19W3 | Well | Pipeline Segment Connection Below Ground | Flowline | PL-00000644 | ABBEY RESOURCES CORP. | Operating | Natural Gas |  | Steel | 0.57 | 0.57 | 88.9 | [7 empty] | 4960 | 0 |  |  |  | 0 | SHAPEFILE | N
PL-00000647 | 20201117-1 | Y | 679 | SK PS 00109265 | 2020-11-17 | 128638-1 | 03-10-023-18W3 | 14-03-023-18W3 | Pipeline Segment Connection Below Ground | Pipeline Segment Connection Below Ground | Flowline |  | ABBEY RESOURCES CORP. | Abandoned | Natural Gas |  | Steel | 0.32 | 0.32 | 60.3 | [7 empty] | 4960 | [5 empty] | SHAPEFILE | N
PL-00000647 | 20201117-1 | Y | 654 | SK PS 00109240 | 2020-11-17 | 128613-1 | 13-33-022-18W3 | 14-33-022-18W3 | Pipeline Segment Connection Below Ground | Pipeline Segment Connection Below Ground | Flowline |  | ABBEY RESOURCES CORP. | Operating | Natural Gas |  | Steel | 0.137 | 0.137 | 114.3 | [7 empty] | 4960 | [5 empty] | SHAPEFILE | N
PL-00000647 | 20201117-1 | Y | 814 | SK PS 00109400 | 2020-11-17 | 129073-1 | 14-09-023-21W3 | 14-10-023-21W3 | Pipeline Segment Connection Below Ground | Pipeline Segment Connection Below Ground | Flowline |  | ABBEY RESOURCES CORP. | Operating | Natural Gas |  | Steel | 1.598 | 1.598 | 114.3 | [7 empty] | 4960 | [5 empty] | SHAPEFILE | N
PL-00000647 | 20201117-1 | Y | 748 | SK PS 00109334 | 2020-11-17 | 128965-1 | 06-35-021-21W3 | 16-35-021-21W3 | Well | Well | Flowline |  | ABBEY RESOURCES CORP. | Operating | Natural Gas |  | Steel | 1.011 | 1.011 | 88.9 | [7 empty] | 4960 | [5 empty] | SHAPEFILE | N
PL-00000647 | 20201117-1 | Y | 500 | SK PS 00109086 | 2020-11-17 | 128384-1 | 12-03-024-18W3 | 11-03-024-18W3 | Well | Pipeline Segment Connection Below Ground | Flowline |  | ABBEY RESOURCES CORP. | Abandoned | Natural Gas |  | Steel | 0.588 | 0.588 | 88.9 | [7 empty] | 4960 | [5 empty] | SHAPEFILE | N
PL-00000647 | 20201117-1 | Y | 680 | SK PS 00109266 | 2020-11-17 | 128639-1 | 03-10-023-18W3 | 04-10-023-18W3 | Pipeline Segment Connection Below Ground | Pipeline Segment Connection Below Ground | Flowline |  | ABBEY RESOURCES CORP. | Operating | Natural Gas |  | Steel | 0.45 | 0.45 | 114.3 | [7 empty] | 4960 | [5 empty] | SHAPEFILE | N
PL-00000647 | 20201117-1 | Y | 906 | SK PS 00109492 | 2020-11-17 | 129165-1 | 16-29-022-20W3 | 16-29-022-20W3 | Well | Pipeline Segment Connection Below Ground | Flowline |  | ABBEY RESOURCES CORP. | Operating | Natural Gas |  | Steel | 0.005 | 0.005 | 114.3 | [7 empty] | 4960 | [5 empty] | SHAPEFILE | N
PL-00000647 | 20201117-1 | Y | 525 | SK PS 00109111 | 2020-11-17 | 128409-1 | 16-05-024-17W3 | 06-05-024-17W3 | Well | Pipeline Segment Connection Below Ground | Flowline |  | ABBEY RESOURCES CORP. | Abandoned | Natural Gas |  | Composite | 1.041 | 1.041 | 114.3 | [7 empty] | 4960 | [5 empty] | SHAPEFILE | N
PL-00000647 | 20201117-1 | Y | 858 | SK PS 00109444 | 2020-11-17 | 129117-1 | 14-08-023-20W3 | 15-08-023-20W3 | Well | Pipeline Segment Connection Below Ground | Flowline |  | ABBEY RESOURCES CORP. | Operating | Natural Gas |  | Steel | 0.373 | 0.373 | 114.3 | [7 empty] | 4960 | [5 empty] | SHAPEFILE | N
PL-00000644 | 20201116-1 | Y | 377 | SK PS 00108506 | 2020-11-17 | 187624-1 | 16-08-022-20W3 | 16-08-022-20W3 | Well | Pipeline Segment Connection Below Ground | Flowline | PL-00000644 | ABBEY RESOURCES CORP. | Operating | Natural Gas |  | Steel | 0.027 | 0.027 | 88.9 | [7 empty] | 4960 | 0 |  |  |  | 0 | SHAPEFILE | N
PL-00000647 | 20201117-1 | Y | 61 | SK PS 00108647 | 2020-11-17 | 122468-1 | 10-05-023-20W3 | 08-05-023-20W3 | Well | Pipeline Segment Connection Below Ground | Flowline |  | ABBEY RESOURCES CORP. | Operating | Natural Gas |  | Composite | 0.543 | 0.543 | 114.3 | [7 empty] | 4960 | [5 empty] | SHAPEFILE | N
PL-00000647 | 20201117-1 | Y | 521 | SK PS 00109107 | 2020-11-17 | 128405-1 | 12-26-023-18W3 | 13-26-023-18W3 | Well | Pipeline Segment Connection Below Ground | Flowline |  | ABBEY RESOURCES CORP. | Abandoned | Natural Gas |  | Steel | 0.398 | 0.398 | 88.9 | [7 empty] | 4960 | [5 empty] | SHAPEFILE | N
PL-00000644 | 20201116-1 | Y | 181 | SK PS 00108310 | 2020-11-17 | 181474-1 | 14-22-023-19W3 | 06-22-023-19W3 | Pipeline Segment Connection Below Ground | Pipeline Segment Connection Below Ground | Flowline | PL-00000644 | ABBEY RESOURCES CORP. | Abandoned | Natural Gas |  | Steel | 0.406 | 0.406 | 88.9 | [7 empty] | 4960 | 0 |  |  |  | 0 | SHAPEFILE | N
PL-00000647 | 20201117-1 | Y | 1000 | SK PS 00109586 | 2020-11-17 | 135494-1 | 16-21-021-20W3 | 16-21-021-20W3 | Well | Pipeline Segment Connection Below Ground | Flowline |  | ABBEY RESOURCES CORP. | Operating | Natural Gas |  | Steel | 0.019 | 0.019 | 114.3 | [7 empty] | 4960 | [5 empty] | SHAPEFILE | N
PL-00000644 | 20201116-1 | Y | 357 | SK PS 00108486 | 2020-11-17 | 187592-1 | 16-18-022-21W3 | 08-18-022-21W3 | Pipeline Segment Connection Below Ground | Pipeline Segment Connection Below Ground | Flowline | PL-00000644 | ABBEY RESOURCES CORP. | Operating | Natural Gas |  | Steel | 0.75 | 0.75 | 114.3 | [7 empty] | 4960 | 0 |  |  |  | 0 | SHAPEFILE | N
PL-00000647 | 20201117-1 | Y | 166 | SK PS 00108752 | 2020-11-17 | 128031-1 | 05-04-022-20W3 | 04-04-022-20W3 | Pipeline Segment Connection Below Ground | Pipeline Segment Connection Below Ground | Flowline |  | ABBEY RESOURCES CORP. | Operating | Natural Gas |  | Steel | 0.053 | 0.053 | 114.3 | [7 empty] | 4960 | [5 empty] | SHAPEFILE | N
PL-00000647 | 20201117-1 | Y | 678 | SK PS 00109264 | 2020-11-17 | 128637-1 | 02-10-023-18W3 | 03-10-023-18W3 | Well | Pipeline Segment Connection Below Ground | Flowline |  | ABBEY RESOURCES CORP. | Operating | Natural Gas |  | Steel | 0.524 | 0.524 | 114.3 | [7 empty] | 4960 | [5 empty] | SHAPEFILE | N
PL-00000647 | 20201117-1 | Y | 908 | SK PS 00109494 | 2020-11-17 | 129167-1 | 01-33-022-20W3 | 01-33-022-20W3 | Pipeline Segment Connection Below Ground | Pipeline Segment Connection Below Ground | Flowline |  | ABBEY RESOURCES CORP. | Operating | Natural Gas |  | Steel | 0.025 | 0.025 | 114.3 | [7 empty] | 4960 | [5 empty] | SHAPEFILE | N
PL-00000647 | 20201117-1 | Y | 989 | SK PS 00109575 | 2020-11-17 | 135483-1 | 14-31-022-20W3 | 14-31-022-20W3 | Pipeline Segment Connection Below Ground | Pipeline Segment Connection Below Ground | Flowline |  | ABBEY RESOURCES CORP. | Operating | Natural Gas |  | Steel | 0.279 | 0.279 | 114.3 | [7 empty] | 4960 | [5 empty] | SHAPEFILE | N
PL-00000644 | 20201116-1 | Y | 131 | SK PS 00108260 | 2020-11-17 | 181123-1 | 14-02-023-20W3 | 05-02-023-20W3 | Pipeline Segment Connection Below Ground | Pipeline Segment Connection Below Ground | Flowline | PL-00000644 | ABBEY RESOURCES CORP. | Operating | Natural Gas |  | Steel | 0.706 | 0.706 | 114.3 | [7 empty] | 4960 | 0 |  |  |  | 0 | SHAPEFILE | N
PL-00000644 | 20201116-1 | Y | 387 | SK PS 00108516 | 2020-11-17 | 187643-1 | 06-26-022-21W3 | 07-26-022-21W3 | Pipeline Segment Connection Below Ground | Pipeline Segment Connection Below Ground | Flowline | PL-00000644 | ABBEY RESOURCES CORP. | Abandoned | Natural Gas |  | Steel | 0.413 | 0.413 | 88.9 | [7 empty] | 4960 | 0 |  |  |  | 0 | SHAPEFILE | N
PL-00000647 | 20201117-1 | Y | 664 | SK PS 00109250 | 2020-11-17 | 128623-1 | 14-13-023-18W3 | 13-13-023-18W3 | Pipeline Segment Connection Below Ground | Pipeline Segment Connection Below Ground | Flowline |  | ABBEY RESOURCES CORP. | Operating | Natural Gas |  | Steel | 0.46 | 0.46 | 114.3 | [7 empty] | 4960 | [5 empty] | SHAPEFILE | N
PL-00000647 | 20201117-1 | Y | 861 | SK PS 00109447 | 2020-11-17 | 129120-1 | 14-05-023-20W3 | 06-05-023-20W3 | Pipeline Segment Connection Below Ground | Pipeline Segment Connection Below Ground | Flowline |  | ABBEY RESOURCES CORP. | Operating | Natural Gas |  | Steel | 0.938 | 0.938 | 114.3 | [7 empty] | 4960 | [5 empty] | SHAPEFILE | N
PL-00000647 | 20201117-1 | Y | 147 | SK PS 00108733 | 2020-11-17 | 128011-1 | 08-17-022-20W3 | 01-17-022-20W3 | Pipeline Segment Connection Below Ground | Pipeline Segment Connection Below Ground | Flowline |  | ABBEY RESOURCES CORP. | Operating | Natural Gas |  | Steel | 0.437 | 0.437 | 114.3 | [7 empty] | 4960 | [5 empty] | SHAPEFILE | N
PL-00000647 | 20201117-1 | Y | 69 | SK PS 00108655 | 2020-11-17 | 122476-1 | 02-03-023-20W3 | 02-03-023-20W3 | Well | Pipeline Segment Connection Below Ground | Flowline |  | ABBEY RESOURCES CORP. | Operating | Natural Gas |  | Composite | 0.115 | 0.1 | 114.3 | [7 empty] | 4960 | [5 empty] | SHAPEFILE | N
PL-00000647 | 20201117-1 | Y | 813 | SK PS 00109399 | 2020-11-17 | 129068-1 | 13-19-022-20W3 | 13-19-022-20W3 | Pipeline Segment Connection Below Ground | Pipeline Segment Connection Below Ground | Flowline |  | ABBEY RESOURCES CORP. | Abandoned | Natural Gas |  | Steel | 0.044 | 0.1 | 168.3 | [7 empty] | 4960 | [5 empty] | SHAPEFILE | N
PL-00000647 | 20201117-1 | Y | 545 | SK PS 00109131 | 2020-11-17 | 128431-1 | 16-02-024-18W3 | 04-02-024-18W3 | Well | Pipeline Segment Connection Below Ground | Flowline |  | ABBEY RESOURCES CORP. | Abandoned | Natural Gas |  | Composite | 1.919 | 1.919 | 114.3 | [7 empty] | 4960 | [5 empty] | SHAPEFILE | N
PL-00000644 | 20201116-1 | Y | 403 | SK PS 00108532 | 2020-11-17 | 187665-1 | 14-26-022-21W3 | 15-26-022-21W3 | Well | Pipeline Segment Connection Below Ground | Flowline | PL-00000644 | ABBEY RESOURCES CORP. | Abandoned | Natural Gas |  | Steel | 0.436 | 0.436 | 88.9 | [7 empty] | 4960 | 0 |  |  |  | 0 | SHAPEFILE | N
PL-00000644 | 20201116-1 | Y | 3 | SK PS 00108132 | 2020-11-17 | 118963-1 | 12-19-022-19W3 | 05-19-022-19W3 | Well | Pipeline Segment Connection Below Ground | Flowline | PL-00000644 | ABBEY RESOURCES CORP. | Operating | Natural Gas |  | Steel | 0.192 | 0.2 | 114.3 | [7 empty] | 4960 | 0 |  |  |  | 0 | SHAPEFILE | N
PL-00000647 | 20201117-1 | Y | 126 | SK PS 00108712 | 2020-11-17 | 122644-1 | 02-23-022-21W3 | 04-24-022-21W3 | Well | Well | Flowline |  | ABBEY RESOURCES CORP. | Abandoned | Natural Gas |  | Steel | 0.926 | 0.926 | 114.3 | [7 empty] | 4960 | [5 empty] | SHAPEFILE | N
PL-00000644 | 20201116-1 | Y | 449 | SK PS 00108578 | 2020-11-17 | 195114-1 | 14-06-022-21W3 | 08-12-022-22W3 | Pipeline Segment Connection Below Ground | Pipeline Segment Connection Below Ground | Flowline | PL-00000644 | ABBEY RESOURCES CORP. | Operating | Natural Gas |  | Steel | 1.221 | 1.221 | 88.9 | [7 empty] | 4960 | 0 |  |  |  | 0 | SHAPEFILE | N
PL-00000647 | 20201117-1 | Y | 970 | SK PS 00109556 | 2020-11-17 | 134075-1 | 06-02-023-21W3 | 08-02-023-21W3 | Well | Pipeline Segment Connection Below Ground | Flowline |  | ABBEY RESOURCES CORP. | Operating | Natural Gas |  | Steel | 0.813 | 0.813 | 114.3 | [7 empty] | 4960 | [5 empty] | SHAPEFILE | N
PL-00000647 | 20201117-1 | Y | 735 | SK PS 00109321 | 2020-11-17 | 128696-1 | 13-06-023-18W3 | 14-06-023-18W3 | Pipeline Segment Connection Below Ground | Pipeline Segment Connection Below Ground | Flowline |  | ABBEY RESOURCES CORP. | Operating | Natural Gas |  | Steel | 0.656 | 0.656 | 114.3 | [7 empty] | 4960 | [5 empty] | SHAPEFILE | N
PL-00000644 | 20201116-1 | Y | 197 | SK PS 00108326 | 2020-11-17 | 181493-1 | 08-24-023-19W3 | 08-13-023-19W3 | Well | Pipeline Segment Connection Below Ground | Flowline | PL-00000644 | ABBEY RESOURCES CORP. | Abandoned | Natural Gas |  | Steel | 1.557 | 1.557 | 88.9 | [7 empty] | 4960 | 0 |  |  |  | 0 | SHAPEFILE | N
PL-00000647 | 20201117-1 | Y | 287 | SK PS 00108873 | 2020-11-17 | 128170-1 | 14-14-023-19W3 | 14-14-023-19W3 | Well | Pipeline Segment Connection Below Ground | Flowline |  | ABBEY RESOURCES CORP. | Abandoned | Natural Gas |  | Polyethylene | 0.059 | 0.059 | 88.9 | [7 empty] | 1103 | [5 empty] | SHAPEFILE | N
PL-00000647 | 20201117-1 | Y | 600 | SK PS 00109186 | 2020-11-17 | 128559-1 | 08-11-023-18W3 | 08-11-023-18W3 | Well | Pipeline Segment Connection Below Ground | Flowline |  | ABBEY RESOURCES CORP. | Operating | Natural Gas |  | Steel | 0.013 | 0.013 | 88.9 | [7 empty] | 4960 | [5 empty] | SHAPEFILE | N
PL-00000644 | 20201116-1 | Y | 175 | SK PS 00108304 | 2020-11-17 | 181468-1 | 06-16-023-19W3 | 15-16-023-19W3 | Pipeline Segment Connection Below Ground | Pipeline Segment Connection Below Ground | Flowline | PL-00000644 | ABBEY RESOURCES CORP. | Operating | Natural Gas |  | Steel | 0.674 | 0.674 | 114.3 | [7 empty] | 4960 | 0 |  |  |  | 0 | SHAPEFILE | N
PL-00000647 | 20201117-1 | Y | 33 | SK PS 00108619 | 2020-11-17 | 122431-1 | 10-17-022-21W3 | 07-17-022-21W3 | Well | Pipeline Segment Connection Below Ground | Flowline |  | ABBEY RESOURCES CORP. | Abandoned | Natural Gas |  | Steel | 0.389 | 0.389 | 88.9 | [7 empty] | 4960 | [5 empty] | SHAPEFILE | N
PL-00000647 | 20201117-1 | Y | 1070 | SK PS 00109656 | 2020-11-17 | 135988-1 | 06-08-022-21W3 | 06-08-022-21W3 | Well | Pipeline Segment Connection Below Ground | Flowline |  | ABBEY RESOURCES CORP. | Operating | Natural Gas |  | Steel | 0.039 | 0.039 | 88.9 | [7 empty] | 4960 | [5 empty] | SHAPEFILE | N
PL-00000647 | 20201117-1 | Y | 309 | SK PS 00108895 | 2020-11-17 | 128192-1 | 12-10-023-19W3 | 13-10-023-19W3 | Well | Pipeline Segment Connection Below Ground | Flowline |  | ABBEY RESOURCES CORP. | Operating | Natural Gas |  | Steel | 0.573 | 0.573 | 88.9 | [7 empty] | 4960 | [5 empty] | SHAPEFILE | N
PL-00000647 | 20201117-1 | Y | 411 | SK PS 00108997 | 2020-11-17 | 128295-1 | 12-18-023-19W3 | 09-18-023-19W3 | Well | Pipeline Segment Connection Below Ground | Flowline |  | ABBEY RESOURCES CORP. | Operating | Natural Gas |  | Steel | 1.214 | 1.214 | 88.9 | [7 empty] | 4960 | [5 empty] | SHAPEFILE | N
PL-00000647 | 20201117-1 | Y | 5 | SK PS 00108591 | 2020-11-17 | 122401-1 | 12-01-022-21W3 | 10-02-022-21W3 | Well | Well | Flowline |  | ABBEY RESOURCES CORP. | Abandoned | Natural Gas |  | Composite | 0.821 | 0.821 | 114.3 | [7 empty] | 4960 | [5 empty] | SHAPEFILE | N
PL-00000647 | 20201117-1 | Y | 156 | SK PS 00108742 | 2020-11-17 | 128021-1 | 04-09-022-20W3 | 13-04-022-20W3 | Pipeline Segment Connection Below Ground | Pipeline Segment Connection Below Ground | Flowline |  | ABBEY RESOURCES CORP. | Operating | Natural Gas |  | Steel | 0.356 | 0.356 | 114.3 | [7 empty] | 4960 | [5 empty] | SHAPEFILE | N
PL-00000647 | 20201117-1 | Y | 563 | SK PS 00109149 | 2020-11-17 | 128449-1 | 07-34-023-18W3 | 07-34-023-18W3 | Well | Pipeline Segment Connection Below Ground | Flowline |  | ABBEY RESOURCES CORP. | Abandoned | Natural Gas |  | Steel | 0.034 | 0.034 | 88.9 | [7 empty] | 4960 | [5 empty] | SHAPEFILE | N
PL-00000644 | 20201116-1 | Y | 443 | SK PS 00108572 | 2020-11-17 | 195106-1 | 16-23-021-22W3 | 16-23-021-22W3 | Well | Pipeline Segment Connection Below Ground | Flowline | PL-00000644 | ABBEY RESOURCES CORP. | Operating | Natural Gas |  | Steel | 0.004 | 0.004 | 114.3 | [7 empty] | 4960 | 0 |  |  |  | 0 | SHAPEFILE | N
PL-00000644 | 20201116-1 | Y | 78 | SK PS 00108207 | 2020-11-17 | 178849-1 | 08-05-023-18W3 | 16-05-023-18W3 | Well | Pipeline Segment Connection Below Ground | Flowline | PL-00000644 | ABBEY RESOURCES CORP. | Operating | Natural Gas |  | Steel | 0.786 | 0.786 | 60.3 | [7 empty] | 4960 | 0 |  |  |  | 0 | SHAPEFILE | N
PL-00000647 | 20201117-1 | Y | 74 | SK PS 00108660 | 2020-11-17 | 122571-1 | 09-36-022-20W3 | 09-36-022-20W3 | Well | Pipeline Segment Connection Below Ground | Flowline |  | ABBEY RESOURCES CORP. | Discontinued | Natural Gas |  | Composite | 0.019 | 0.019 | 114.3 | [7 empty] | 4960 | [5 empty] | SHAPEFILE | N
PL-00000647 | 20201117-1 | Y | 207 | SK PS 00108793 | 2020-11-17 | 128075-1 | 13-07-021-19W3 | 13-18-021-19W3 | Pipeline Segment Connection Below Ground | Pipeline Segment Connection Below Ground | Flowline |  | ABBEY RESOURCES CORP. | Discontinued | Natural Gas |  | Steel | 1.704 | 1.704 | 114.3 | [7 empty] | 4960 | [5 empty] | SHAPEFILE | N
PL-00000647 | 20201117-1 | Y | 881 | SK PS 00109467 | 2020-11-17 | 129140-1 | 07-10-023-20W3 | 07-10-023-20W3 | Pipeline Segment Connection Below Ground | Pipeline Segment Connection Below Ground | Flowline |  | ABBEY RESOURCES CORP. | Operating | Natural Gas |  | Steel | 0.028 | 0.028 | 114.3 | [7 empty] | 4960 | [5 empty] | SHAPEFILE | N
PL-00000647 | 20201117-1 | Y | 752 | SK PS 00109338 | 2020-11-17 | 128969-1 | 16-26-021-21W3 | 16-26-021-21W3 | Pipeline Segment Connection Below Ground | Pipeline Segment Connection Below Ground | Flowline |  | ABBEY RESOURCES CORP. | Operating | Natural Gas |  | Steel | 0.064 | 0.1 | 114.3 | [7 empty] | 4960 | [5 empty] | SHAPEFILE | N
PL-00000647 | 20201117-1 | Y | 754 | SK PS 00109340 | 2020-11-17 | 128971-1 | 05-26-021-21W3 | 14-26-021-21W3 | Pipeline Segment Connection Below Ground | Pipeline Segment Connection Below Ground | Flowline |  | ABBEY RESOURCES CORP. | Abandoned | Natural Gas |  | Steel | 1.186 | 1.186 | 114.3 | [7 empty] | 4960 | [5 empty] | SHAPEFILE | N
PL-00000647 | 20201117-1 | Y | 452 | SK PS 00109038 | 2020-11-17 | 128336-1 | 16-30-023-18W3 | 14-30-023-18W3 | Well | Pipeline Segment Connection Below Ground | Flowline |  | ABBEY RESOURCES CORP. | Abandoned | Natural Gas |  | Steel | 0.813 | 0.813 | 88.9 | [7 empty] | 4960 | [5 empty] | SHAPEFILE | N
PL-00000647 | 20201117-1 | Y | 528 | SK PS 00109114 | 2020-11-17 | 128414-1 | 06-06-024-17W3 | 15-36-023-18W3 | Pipeline Segment Connection Below Ground | Pipeline Segment Connection Below Ground | Flowline |  | ABBEY RESOURCES CORP. | Abandoned | Natural Gas |  | Steel | 1.659 | 1.7 | 168.3 | [7 empty] | 4960 | [5 empty] | SHAPEFILE | N
PL-00000647 | 20201117-1 | Y | 443 | SK PS 00109029 | 2020-11-17 | 128327-1 | 16-14-023-20W3 | 16-14-023-20W3 | Well | Pipeline Segment Connection Below Ground | Flowline |  | ABBEY RESOURCES CORP. | Operating | Natural Gas |  | Steel | 0.072 | 0.072 | 88.9 | [7 empty] | 4960 | [5 empty] | SHAPEFILE | N
PL-00000647 | 20201117-1 | Y | 950 | SK PS 00109536 | 2020-11-17 | 132180-1 | 16-05-022-21W3 | 16-05-022-21W3 | Well | Pipeline Segment Connection Below Ground | Flowline |  | ABBEY RESOURCES CORP. | Operating | Natural Gas |  | Steel | 0.033 | 0.033 | 88.9 | [7 empty] | 4960 | [5 empty] | SHAPEFILE | N
PL-00000647 | 20201117-1 | Y | 381 | SK PS 00108967 | 2020-11-17 | 128264-1 | 08-23-023-20W3 | 06-24-023-20W3 | Pipeline Segment Connection Below Ground | Pipeline Segment Connection Below Ground | Flowline |  | ABBEY RESOURCES CORP. | Operating | Natural Gas |  | Steel | 0.862 | 0.862 | 114.3 | [7 empty] | 4960 | [5 empty] | SHAPEFILE | N
PL-00000647 | 20201117-1 | Y | 195 | SK PS 00108781 | 2020-11-17 | 128062-1 | 16-12-021-20W3 | 13-07-021-19W3 | Pipeline Segment Connection Below Ground | Pipeline Segment Connection Below Ground | Flowline |  | ABBEY RESOURCES CORP. | Operating | Natural Gas |  | Steel | 0.132 | 0.132 | 114.3 | [7 empty] | 4960 | [5 empty] | SHAPEFILE | N
PL-00000647 | 20201117-1 | Y | 368 | SK PS 00108954 | 2020-11-17 | 128251-1 | 12-22-023-20W3 | 12-22-023-20W3 | Pipeline Segment Connection Below Ground | Pipeline Segment Connection Below Ground | Flowline |  | ABBEY RESOURCES CORP. | Operating | Natural Gas |  | Composite | 0.22 | 0.22 | 88.9 | [7 empty] | 4960 | [5 empty] | SHAPEFILE | N
PL-00000647 | 20201117-1 | Y | 34 | SK PS 00108620 | 2020-11-17 | 122432-1 | 02-17-022-21W3 | 07-17-022-21W3 | Well | Pipeline Segment Connection Below Ground | Flowline |  | ABBEY RESOURCES CORP. | Discontinued | Natural Gas |  | Steel | 0.421 | 0.421 | 88.9 | [7 empty] | 4960 | [5 empty] | SHAPEFILE | N
PL-00000647 | 20201117-1 | Y | 592 | SK PS 00109178 | 2020-11-17 | 128551-1 | 10-12-023-18W3 | 07-12-023-18W3 | Well | Pipeline Segment Connection Below Ground | Flowline |  | ABBEY RESOURCES CORP. | Operating | Natural Gas |  | Steel | 0.346 | 0.346 | 88.9 | [7 empty] | 4960 | [5 empty] | SHAPEFILE | N
PL-00000647 | 20201117-1 | Y | 157 | SK PS 00108743 | 2020-11-17 | 128022-1 | 13-04-022-20W3 | 12-04-022-20W3 | Pipeline Segment Connection Below Ground | Pipeline Segment Connection Below Ground | Flowline |  | ABBEY RESOURCES CORP. | Operating | Natural Gas |  | Steel | 0.445 | 0.445 | 114.3 | [7 empty] | 4960 | [5 empty] | SHAPEFILE | N
PL-00000647 | 20201117-1 | Y | 1060 | SK PS 00109646 | 2020-11-17 | 135972-1 | 16-13-022-22W3 | 16-13-022-22W3 | Well | Pipeline Segment Connection Below Ground | Flowline |  | ABBEY RESOURCES CORP. | Operating | Natural Gas |  | Steel | 0.007 | 0.007 | 60.3 | [7 empty] | 4960 | [5 empty] | SHAPEFILE | N
PL-00000647 | 20201117-1 | Y | 825 | SK PS 00109411 | 2020-11-17 | 129084-1 | 08-02-023-21W3 | 06-01-023-21W3 | Well | Pipeline Segment Connection Below Ground | Flowline |  | ABBEY RESOURCES CORP. | Operating | Natural Gas |  | Steel | 0.629 | 0.629 | 114.3 | [7 empty] | 4960 | [5 empty] | SHAPEFILE | N
PL-00000647 | 20201117-1 | Y | 139 | SK PS 00108725 | 2020-11-17 | 128003-1 | 06-16-022-21W3 | 07-17-022-21W3 | Pipeline Segment Connection Below Ground | Pipeline Segment Connection Below Ground | Flowline |  | ABBEY RESOURCES CORP. | Abandoned | Natural Gas |  | Steel | 1.162 | 1.2 | 168.3 | [7 empty] | 4960 | [5 empty] | SHAPEFILE | N
PL-00000647 | 20201117-1 | Y | 204 | SK PS 00108790 | 2020-11-17 | 128071-1 | 16-15-021-20W3 | 08-22-021-20W3 | Pipeline Segment Connection Below Ground | Pipeline Segment Connection Below Ground | Flowline |  | ABBEY RESOURCES CORP. | Operating | Natural Gas |  | Steel | 0.496 | 0.496 | 114.3 | [7 empty] | 4960 | [5 empty] | SHAPEFILE | N
PL-00000644 | 20201116-1 | Y | 27 | SK PS 00108156 | 2020-11-17 | 174104-1 | 16-26-021-20W3 | 13-26-021-20W3 | Well | Pipeline Segment Connection Below Ground | Flowline | PL-00000644 | ABBEY RESOURCES CORP. | Operating | Natural Gas |  | Steel | 1.539 | 1.539 | 60.3 | [7 empty] | 4960 | 0 |  |  |  | 0 | SHAPEFILE | N
PL-00000647 | 20201117-1 | Y | 314 | SK PS 00108900 | 2020-11-17 | 128197-1 | 14-09-023-19W3 | 14-09-023-19W3 | Pipeline Segment Connection Below Ground | Pipeline Segment Connection Below Ground | Flowline |  | ABBEY RESOURCES CORP. | Operating | Natural Gas |  | Steel | 0.016 | 0.016 | 114.3 | [7 empty] | 4960 | [5 empty] | SHAPEFILE | N
PL-00000644 | 20201116-1 | Y | 325 | SK PS 00108454 | 2020-11-17 | 187508-1 | 14-32-021-20W3 | 16-32-021-20W3 | Well | Pipeline Segment Connection Below Ground | Flowline | PL-00000644 | ABBEY RESOURCES CORP. | Discontinued | Natural Gas |  | Steel | 0.79 | 0.79 | 114.3 | [7 empty] | 4960 | 0 |  |  |  | 0 | SHAPEFILE | N
PL-00000647 | 20201117-1 | Y | 226 | SK PS 00108812 | 2020-11-17 | 128094-1 | 05-23-021-20W3 | 05-23-021-20W3 | Pipeline Segment Connection Below Ground | Pipeline Segment Connection Below Ground | Flowline |  | ABBEY RESOURCES CORP. | Operating | Natural Gas |  | Steel | 0.088 | 0.088 | 114.3 | [7 empty] | 4960 | [5 empty] | SHAPEFILE | N
PL-00000644 | 20201116-1 | Y | 70 | SK PS 00108199 | 2020-11-17 | 177740-1 | 16-31-022-18W3 | 14-32-022-18W3 | Pipeline Segment Connection Below Ground | Pipeline Segment Connection Below Ground | Flowline | PL-00000644 | ABBEY RESOURCES CORP. | Operating | Natural Gas |  | Steel | 0.758 | 0.758 | 88.9 | [7 empty] | 4960 | 0 |  |  |  | 0 | SHAPEFILE | N
PL-00000644 | 20201116-1 | Y | 255 | SK PS 00108384 | 2020-11-17 | 183902-1 | 14-09-023-20W3 | 14-09-023-20W3 | Well | Pipeline Segment Connection Below Ground | Flowline | PL-00000644 | ABBEY RESOURCES CORP. | Operating | Natural Gas |  | Steel | 0.295 | 0.295 | 114.3 | [7 empty] | 4960 | 0 |  |  |  | 0 | SHAPEFILE | N
PL-00000647 | 20201117-1 | Y | 465 | SK PS 00109051 | 2020-11-17 | 128349-1 | 10-29-023-18W3 | 07-29-023-18W3 | Well | Pipeline Segment Connection Below Ground | Flowline |  | ABBEY RESOURCES CORP. | Abandoned | Natural Gas |  | Steel | 0.427 | 0.427 | 88.9 | [7 empty] | 4960 | [5 empty] | SHAPEFILE | N
PL-00000644 | 20201116-1 | Y | 178 | SK PS 00108307 | 2020-11-17 | 181471-1 | 02-21-023-19W3 | 01-21-023-19W3 | Well | Pipeline Segment Connection Below Ground | Flowline | PL-00000644 | ABBEY RESOURCES CORP. | Operating | Natural Gas |  | Steel | 0.588 | 0.588 | 88.9 | [7 empty] | 4960 | 0 |  |  |  | 0 | SHAPEFILE | N
PL-00000647 | 20201117-1 | Y | 609 | SK PS 00109195 | 2020-11-17 | 128568-1 | 14-11-023-18W3 | 14-02-023-18W3 | Pipeline Segment Connection Below Ground | Pipeline Segment Connection Below Ground | Flowline |  | ABBEY RESOURCES CORP. | Operating | Natural Gas |  | Steel | 1.557 | 1.557 | 60.3 | [7 empty] | 4960 | [5 empty] | SHAPEFILE | N
PL-00000644 | 20201116-1 | Y | 302 | SK PS 00108431 | 2020-11-17 | 186872-1 | 16-21-021-20W3 | 08-27-021-20W3 | Pipeline Segment Connection Below Ground | Pipeline Segment Connection Below Ground | Flowline | PL-00000644 | ABBEY RESOURCES CORP. | Operating | Natural Gas |  | Steel | 1.969 | 1.969 | 114.3 | [7 empty] | 4960 | 0 |  |  |  | 0 | SHAPEFILE | N
PL-00000647 | 20201117-1 | Y | 715 | SK PS 00109301 | 2020-11-17 | 128675-1 | 06-09-023-18W3 | 14-04-023-18W3 | Pipeline Segment Connection Below Ground | Pipeline Segment Connection Below Ground | Flowline |  | ABBEY RESOURCES CORP. | Operating | Natural Gas |  | Steel | 0.649 | 0.649 | 60.3 | [7 empty] | 4960 | [5 empty] | SHAPEFILE | N
PL-00000647 | 20201117-1 | Y | 578 | SK PS 00109164 | 2020-11-17 | 128465-1 | 04-02-024-18W3 | 13-34-023-18W3 | Pipeline Segment Connection Below Ground | Pipeline Segment Connection Below Ground | Flowline |  | ABBEY RESOURCES CORP. | Abandoned | Natural Gas |  | Steel | 1.857 | 1.9 | 168.3 | [7 empty] | 4960 | [5 empty] | SHAPEFILE | N
PL-00000647 | 20201117-1 | Y | 618 | SK PS 00109204 | 2020-11-17 | 128577-1 | 09-27-022-18W3 | 09-27-022-18W3 | Pipeline Segment Connection Below Ground | Pipeline Segment Connection Below Ground | Flowline |  | ABBEY RESOURCES CORP. | Operating | Natural Gas |  | Steel | 0.182 | 0.182 | 114.3 | [7 empty] | 4960 | [5 empty] | SHAPEFILE | N
PL-00000647 | 20201117-1 | Y | 698 | SK PS 00109284 | 2020-11-17 | 128658-1 | 16-18-023-18W3 | 14-17-023-18W3 | Well | Pipeline Segment Connection Below Ground | Flowline |  | ABBEY RESOURCES CORP. | Operating | Natural Gas |  | Steel | 0.891 | 0.891 | 88.9 | [7 empty] | 4960 | [5 empty] | SHAPEFILE | N
PL-00000647 | 20201117-1 | Y | 685 | SK PS 00109271 | 2020-11-17 | 128645-1 | 16-16-023-18W3 | 16-16-023-18W3 | Pipeline Segment Connection Below Ground | Pipeline Segment Connection Below Ground | Flowline |  | ABBEY RESOURCES CORP. | Operating | Natural Gas |  | Steel | 0.11 | 0.11 | 114.3 | [7 empty] | 4960 | [5 empty] | SHAPEFILE | N
PL-00000644 | 20201116-1 | Y | 263 | SK PS 00108392 | 2020-11-17 | 185369-1 | 06-16-023-18W3 | 14-16-023-18W3 | Pipeline Segment Connection Below Ground | Pipeline Segment Connection Below Ground | Flowline | PL-00000644 | ABBEY RESOURCES CORP. | Operating | Natural Gas |  | Steel | 0.864 | 0.864 | 114.3 | [7 empty] | 4960 | 0 |  |  |  | 0 | SHAPEFILE | N
PL-00000647 | 20201117-1 | Y | 514 | SK PS 00109100 | 2020-11-17 | 128398-1 | 06-05-024-18W3 | 02-05-024-18W3 | Well | Pipeline Segment Connection Below Ground | Flowline |  | ABBEY RESOURCES CORP. | Abandoned | Natural Gas |  | Steel | 0.685 | 0.685 | 114.3 | [7 empty] | 4960 | [5 empty] | SHAPEFILE | N
PL-00000644 | 20201116-1 | Y | 1 | SK PS 00108130 | 2020-11-17 | 116731-1 | 06-14-021-20W3 | 05-23-021-20W3 | Pipeline Segment Connection Below Ground | Pipeline Segment Connection Below Ground | Flowline | PL-00000644 | ABBEY RESOURCES CORP. | Operating | Natural Gas |  | Steel | 1.949 | 1.949 | 114.3 | [7 empty] | 4960 | 0 |  |  |  | 0 | SHAPEFILE | N
PL-00000644 | 20201116-1 | Y | 151 | SK PS 00108280 | 2020-11-17 | 181161-1 | 08-15-022-21W3 | 08-15-022-21W3 | Well | Pipeline Segment Connection Below Ground | Flowline | PL-00000644 | ABBEY RESOURCES CORP. | Operating | Natural Gas |  | Steel | 0.039 | 0.039 | 88.9 | [7 empty] | 4960 | 0 |  |  |  | 0 | SHAPEFILE | N
PL-00000644 | 20201116-1 | Y | 219 | SK PS 00108348 | 2020-11-17 | 183723-1 | 14-36-021-22W3 | 14-35-021-22W3 | Pipeline Segment Connection Below Ground | Pipeline Segment Connection Below Ground | Flowline | PL-00000644 | ABBEY RESOURCES CORP. | Abandoned | Natural Gas |  | Steel | 1.453 | 1.453 | 114.3 | [7 empty] | 4960 | 0 |  |  |  | 0 | SHAPEFILE | N
PL-00000647 | 20201117-1 | Y | 939 | SK PS 00109525 | 2020-11-17 | 129199-1 | 05-02-023-20W3 | 05-02-023-20W3 | Pipeline Segment Connection Below Ground | Pipeline Segment Connection Below Ground | Flowline |  | ABBEY RESOURCES CORP. | Operating | Natural Gas |  | Steel | 0.002 | 0.002 | 114.3 | [7 empty] | 4960 | [5 empty] | SHAPEFILE | N
PL-00000644 | 20201116-1 | Y | 294 | SK PS 00108423 | 2020-11-17 | 186671-1 | 16-07-023-18W3 | 08-07-023-18W3 | Well | Well | Flowline | PL-00000644 | ABBEY RESOURCES CORP. | Operating | Natural Gas |  | Steel | 0.882 | 0.882 | 60.3 | [7 empty] | 4960 | 0 |  |  |  | 0 | SHAPEFILE | N
PL-00000647 | 20201117-1 | Y | 740 | SK PS 00109326 | 2020-11-17 | 128957-1 | 15-10-022-21W3 | 16-10-022-21W3 | Pipeline Segment Connection Below Ground | Pipeline Segment Connection Below Ground | Flowline |  | ABBEY RESOURCES CORP. | Abandoned | Natural Gas |  | Steel | 0.819 | 0.819 | 88.9 | [7 empty] | 4960 | [5 empty] | SHAPEFILE | N
PL-00000647 | 20201117-1 | Y | 975 | SK PS 00109561 | 2020-11-17 | 134080-1 | 16-32-021-22W3 | 08-05-022-22W3 | Well | Pipeline Segment Connection Below Ground | Flowline |  | ABBEY RESOURCES CORP. | Operating | Natural Gas |  | Steel | 0.846 | 0.846 | 88.9 | [7 empty] | 4960 | [5 empty] | SHAPEFILE | N
PL-00000644 | 20201116-1 | Y | 63 | SK PS 00108192 | 2020-11-17 | 177310-1 | 14-29-021-21W3 | 16-30-021-21W3 | Well | Pipeline Segment Connection Below Ground | Flowline | PL-00000644 | ABBEY RESOURCES CORP. | Abandoned | Natural Gas |  | Steel | 1.081 | 1.081 | 88.9 | [7 empty] | 4960 | 0 |  |  |  | 0 | SHAPEFILE | N
PL-00000647 | 20201117-1 | Y | 404 | SK PS 00108990 | 2020-11-17 | 128288-1 | 07-20-023-19W3 | 16-20-023-19W3 | Pipeline Segment Connection Below Ground | Pipeline Segment Connection Below Ground | Flowline |  | ABBEY RESOURCES CORP. | Operating | Natural Gas |  | Steel | 0.781 | 0.781 | 114.3 | [7 empty] | 4960 | [5 empty] | SHAPEFILE | N
PL-00000647 | 20201117-1 | Y | 311 | SK PS 00108897 | 2020-11-17 | 128194-1 | 08-09-023-19W3 | 08-09-023-19W3 | Well | Pipeline Segment Connection Below Ground | Flowline |  | ABBEY RESOURCES CORP. | Operating | Natural Gas |  | Steel | 0.018 | 0.018 | 88.9 | [7 empty] | 4960 | [5 empty] | SHAPEFILE | N
PL-00000644 | 20201116-1 | Y | 331 | SK PS 00108460 | 2020-11-17 | 187514-1 | 16-34-021-20W3 | 16-34-021-20W3 | Well | Pipeline Segment Connection Below Ground | Flowline | PL-00000644 | ABBEY RESOURCES CORP. | Discontinued | Natural Gas |  | Steel | 0.039 | 0.039 | 88.9 | [7 empty] | 4960 | 0 |  |  |  | 0 | SHAPEFILE | N
PL-00000647 | 20201117-1 | Y | 874 | SK PS 00109460 | 2020-11-17 | 129133-1 | 13-04-023-20W3 | 14-04-023-20W3 | Pipeline Segment Connection Below Ground | Pipeline Segment Connection Below Ground | Flowline |  | ABBEY RESOURCES CORP. | Operating | Natural Gas |  | Steel | 0.35 | 0.35 | 114.3 | [7 empty] | 4960 | [5 empty] | SHAPEFILE | N
PL-00000647 | 20201117-1 | Y | 294 | SK PS 00108880 | 2020-11-17 | 128177-1 | 05-23-023-19W3 | 08-22-023-19W3 | Pipeline Segment Connection Below Ground | Pipeline Segment Connection Below Ground | Flowline |  | ABBEY RESOURCES CORP. | Abandoned | Natural Gas |  | Steel | 0.425 | 0.425 | 114.3 | [7 empty] | 4960 | [5 empty] | SHAPEFILE | N
PL-00000647 | 20201117-1 | Y | 704 | SK PS 00109290 | 2020-11-17 | 128664-1 | 12-20-023-18W3 | 11-20-023-18W3 | Well | Pipeline Segment Connection Below Ground | Flowline |  | ABBEY RESOURCES CORP. | Operating | Natural Gas |  | Steel | 0.386 | 0.386 | 88.9 | [7 empty] | 4960 | [5 empty] | SHAPEFILE | N
PL-00000644 | 20201116-1 | Y | 173 | SK PS 00108302 | 2020-11-17 | 181466-1 | 16-09-023-19W3 | 14-09-023-19W3 | Pipeline Segment Connection Below Ground | Pipeline Segment Connection Below Ground | Flowline | PL-00000644 | ABBEY RESOURCES CORP. | Operating | Natural Gas |  | Steel | 0.529 | 0.529 | 114.3 | [7 empty] | 4960 | 0 |  |  |  | 0 | SHAPEFILE | N
PL-00000647 | 20201117-1 | Y | 915 | SK PS 00109501 | 2020-11-17 | 129174-1 | 12-19-022-19W3 | 12-19-022-19W3 | Well | Pipeline Segment Connection Below Ground | Flowline |  | ABBEY RESOURCES CORP. | Discontinued | Natural Gas |  | Steel | 0.018 | 0.018 | 114.3 | [7 empty] | 4960 | [5 empty] | SHAPEFILE | N
PL-00000647 | 20201117-1 | Y | 164 | SK PS 00108750 | 2020-11-17 | 128029-1 | 05-04-022-20W3 | 05-04-022-20W3 | Pipeline Segment Connection Below Ground | Pipeline Segment Connection Below Ground | Flowline |  | ABBEY RESOURCES CORP. | Operating | Natural Gas |  | Steel | 0.013 | 0.013 | 88.9 | [7 empty] | 4960 | [5 empty] | SHAPEFILE | N
PL-00000644 | 20201116-1 | Y | 30 | SK PS 00108159 | 2020-11-17 | 174107-1 | 13-23-021-20W3 | 05-26-021-20W3 | Pipeline Segment Connection Below Ground | Pipeline Segment Connection Below Ground | Flowline | PL-00000644 | ABBEY RESOURCES CORP. | Operating | Natural Gas |  | Steel | 0.871 | 0.871 | 114.3 | [7 empty] | 4960 | 0 |  |  |  | 0 | SHAPEFILE | N
PL-00000647 | 20201117-1 | Y | 290 | SK PS 00108876 | 2020-11-17 | 128173-1 | 11-23-023-19W3 | 06-23-023-19W3 | Pipeline Segment Connection Below Ground | Pipeline Segment Connection Below Ground | Flowline |  | ABBEY RESOURCES CORP. | Abandoned | Natural Gas |  | Steel | 0.269 | 0.3 | 88.9 | [7 empty] | 4960 | [5 empty] | SHAPEFILE | N
PL-00000644 | 20201116-1 | Y | 371 | SK PS 00108500 | 2020-11-17 | 187611-1 | 06-11-022-21W3 | 08-11-022-21W3 | Well | Well | Flowline | PL-00000644 | ABBEY RESOURCES CORP. | Abandoned | Natural Gas |  | Steel | 0.836 | 0.836 | 88.9 | [7 empty] | 4960 | 0 |  |  |  | 0 | SHAPEFILE | N
PL-00000644 | 20201116-1 | Y | 87 | SK PS 00108216 | 2020-11-17 | 178859-1 | 08-02-023-18W3 | 16-02-023-18W3 | Well | Pipeline Segment Connection Below Ground | Flowline | PL-00000644 | ABBEY RESOURCES CORP. | Operating | Natural Gas |  | Steel | 0.799 | 0.799 | 60.3 | [7 empty] | 4960 | 0 |  |  |  | 0 | SHAPEFILE | N
PL-00000647 | 20201117-1 | Y | 449 | SK PS 00109035 | 2020-11-17 | 128333-1 | 08-25-023-19W3 | 12-30-023-18W3 | Well | Pipeline Segment Connection Below Ground | Flowline |  | ABBEY RESOURCES CORP. | Abandoned | Natural Gas |  | Composite | 0.549 | 0.549 | 88.9 | [7 empty] | 4960 | [5 empty] | SHAPEFILE | N
PL-00000647 | 20201117-1 | Y | 261 | SK PS 00108847 | 2020-11-17 | 128144-1 | 10-12-023-19W3 | 11-12-023-19W3 | Well | Pipeline Segment Connection Below Ground | Flowline |  | ABBEY RESOURCES CORP. | Discontinued | Natural Gas |  | Steel | 0.446 | 0.446 | 88.9 | [7 empty] | 4960 | [5 empty] | SHAPEFILE | N
PL-00000647 | 20201117-1 | Y | 986 | SK PS 00109572 | 2020-11-17 | 135479-1 | 16-26-022-22W3 | 16-14-022-22W3 | Well | Pipeline Segment Connection Below Ground | Flowline |  | ABBEY RESOURCES CORP. | Abandoned | Natural Gas |  | Steel | 3.197 | 3.197 | 88.9 | [7 empty] | 4960 | [5 empty] | SHAPEFILE | N
PL-00000644 | 20201116-1 | Y | 417 | SK PS 00108546 | 2020-11-17 | 187685-1 | 08-10-023-21W3 | 06-11-023-21W3 | Pipeline Segment Connection Below Ground | Pipeline Segment Connection Below Ground | Flowline | PL-00000644 | ABBEY RESOURCES CORP. | Operating | Natural Gas |  | Steel | 0.867 | 0.867 | 114.3 | [7 empty] | 4960 | 0 |  |  |  | 0 | SHAPEFILE | N
PL-00000647 | 20201117-1 | Y | 1009 | SK PS 00109595 | 2020-11-17 | 135506-1 | 16-34-022-20W3 | 16-34-022-20W3 | Well | Pipeline Segment Connection Below Ground | Flowline |  | ABBEY RESOURCES CORP. | Operating | Natural Gas |  | Steel | 0.066 | 0.066 | 114.3 | [7 empty] | 4960 | [5 empty] | SHAPEFILE | N
PL-00000647 | 20201117-1 | Y | 233 | SK PS 00108819 | 2020-11-17 | 128101-1 | 14-27-021-20W3 | 16-27-021-20W3 | Pipeline Segment Connection Below Ground | Pipeline Segment Connection Below Ground | Flowline |  | ABBEY RESOURCES CORP. | Operating | Natural Gas |  | Steel | 0.74 | 0.74 | 114.3 | [7 empty] | 4960 | [5 empty] | SHAPEFILE | N
PL-00000647 | 20201117-1 | Y | 84 | SK PS 00108670 | 2020-11-17 | 122583-1 | 08-02-023-20W3 | 08-02-023-20W3 | Well | Pipeline Segment Connection Below Ground | Flowline |  | ABBEY RESOURCES CORP. | Operating | Natural Gas |  | Steel | 0.014 | 0.014 | 114.3 | 3.2 | [6 empty] | 4960 | [5 empty] | SHAPEFILE | N
PL-00000647 | 20201117-1 | Y | 89 | SK PS 00108675 | 2020-11-17 | 122590-1 | 16-10-022-21W3 | 16-10-022-21W3 | Well | Pipeline Segment Connection Below Ground | Flowline |  | ABBEY RESOURCES CORP. | Abandoned | Natural Gas |  | Steel | 0.016 | 0.016 | 88.9 | [7 empty] | 4960 | [5 empty] | SHAPEFILE | N
PL-00000647 | 20201117-1 | Y | 230 | SK PS 00108816 | 2020-11-17 | 128098-1 | 14-27-021-20W3 | 14-27-021-20W3 | Well | Pipeline Segment Connection Below Ground | Flowline |  | ABBEY RESOURCES CORP. | Operating | Natural Gas |  | Steel | 0.01 | 0.01 | 60.3 | [7 empty] | 4960 | [5 empty] | SHAPEFILE | N
PL-00000647 | 20201117-1 | Y | 169 | SK PS 00108755 | 2020-11-17 | 128034-1 | 15-20-021-20W3 | 15-20-021-20W3 | Well | Pipeline Segment Connection Below Ground | Flowline |  | ABBEY RESOURCES CORP. | Operating | Natural Gas |  | Steel | 0.013 | 0.013 | 88.9 | [7 empty] | 4960 | [5 empty] | SHAPEFILE | N
PL-00000647 | 20201117-1 | Y | 1019 | SK PS 00109605 | 2020-11-17 | 135516-1 | 06-27-021-20W3 | 07-27-021-20W3 | Well | Pipeline Segment Connection Below Ground | Flowline |  | ABBEY RESOURCES CORP. | Operating | Natural Gas |  | Steel | 0.303 | 0.303 | 114.3 | [7 empty] | 4960 | [5 empty] | SHAPEFILE | N
PL-00000647 | 20201117-1 | Y | 145 | SK PS 00108731 | 2020-11-17 | 128009-1 | 16-08-022-20W3 | 13-09-022-20W3 | Pipeline Segment Connection Below Ground | Pipeline Segment Connection Below Ground | Flowline |  | ABBEY RESOURCES CORP. | Operating | Natural Gas |  | Composite | 0.107 | 0.107 | 168.3 | 3.2 | [6 empty] | 4960 | [5 empty] | SHAPEFILE | N
PL-00000647 | 20201117-1 | Y | 271 | SK PS 00108857 | 2020-11-17 | 128154-1 | 12-24-023-19W3 | 05-13-023-19W3 | Well | Pipeline Segment Connection Below Ground | Flowline |  | ABBEY RESOURCES CORP. | Abandoned | Natural Gas |  | Composite | 1.959 | 1.959 | 88.9 | [7 empty] | 4960 | [5 empty] | SHAPEFILE | N
PL-00000644 | 20201116-1 | Y | 92 | SK PS 00108221 | 2020-11-17 | 178864-1 | 07-14-023-18W3 | 06-14-023-18W3 | Well | Pipeline Segment Connection Below Ground | Flowline | PL-00000644 | ABBEY RESOURCES CORP. | Operating | Natural Gas |  | Steel | 0.32 | 0.32 | 60.3 | [7 empty] | 4960 | 0 |  |  |  | 0 | SHAPEFILE | N
PL-00000644 | 20201116-1 | Y | 11 | SK PS 00108140 | 2020-11-17 | 126974-1 | 06-31-021-19W3 | 08-36-021-20W3 | Blind End | Blind End | Flowline | PL-00000644 | ABBEY RESOURCES CORP. | Abandoned | Natural Gas |  | Steel | 0.675 | 0.7 | 114.3 | 3.2 | [5 empty] | 4960 | 4960 | 0 |  |  |  | 0 | SHAPEFILE | N
PL-00000644 | 20201116-1 | Y | 451 | SK PS 00108580 | 2020-11-17 | 195116-1 | 08-09-022-22W3 | 03-10-022-22W3 | Well | Pipeline Segment Connection Below Ground | Flowline | PL-00000644 | ABBEY RESOURCES CORP. | Abandoned | Natural Gas |  | Steel | 1.116 | 1.116 | 114.3 | [7 empty] | 4960 | 0 |  |  |  | 0 | SHAPEFILE | N
PL-00000647 | 20201117-1 | Y | 53 | SK PS 00108639 | 2020-11-17 | 122460-1 | 04-09-023-20W3 | 06-09-023-20W3 | Well | Pipeline Segment Connection Below Ground | Flowline |  | ABBEY RESOURCES CORP. | Operating | Natural Gas |  | Composite | 0.504 | 0.504 | 114.3 | [7 empty] | 4960 | [5 empty] | SHAPEFILE | N
PL-00000647 | 20201117-1 | Y | 188 | SK PS 00108774 | 2020-11-17 | 128053-1 | 08-18-021-19W3 | 08-18-021-19W3 | Pipeline Segment Connection Below Ground | Pipeline Segment Connection Below Ground | Flowline |  | ABBEY RESOURCES CORP. | Operating | Natural Gas |  | Steel | 0.301 | 0.301 | 114.3 | [7 empty] | 4960 | [5 empty] | SHAPEFILE | N
PL-00000647 | 20201117-1 | Y | 588 | SK PS 00109174 | 2020-11-17 | 128547-1 | 11-01-023-18W3 | 14-01-023-18W3 | Pipeline Segment Connection Below Ground | Pipeline Segment Connection Below Ground | Flowline |  | ABBEY RESOURCES CORP. | Operating | Natural Gas |  | Steel | 0.452 | 0.452 | 88.9 | [7 empty] | 4960 | [5 empty] | SHAPEFILE | N
PL-00000647 | 20201117-1 | Y | 1012 | SK PS 00109598 | 2020-11-17 | 135509-1 | 04-11-023-20W3 | 04-11-023-20W3 | Well | Pipeline Segment Connection Below Ground | Flowline |  | ABBEY RESOURCES CORP. | Operating | Natural Gas |  | Steel | 0.011 | 0.011 | 114.3 | [7 empty] | 4960 | [5 empty] | SHAPEFILE | N
PL-00000647 | 20201117-1 | Y | 303 | SK PS 00108889 | 2020-11-17 | 128186-1 | 12-15-023-19W3 | 13-15-023-19W3 | Well | Pipeline Segment Connection Below Ground | Flowline |  | ABBEY RESOURCES CORP. | Operating | Natural Gas |  | Composite | 0.057 | 0.057 | 88.9 | [7 empty] | 4960 | [5 empty] | SHAPEFILE | N
PL-00000647 | 20201117-1 | Y | 670 | SK PS 00109256 | 2020-11-17 | 128629-1 | 04-15-023-18W3 | 04-15-023-18W3 | Pipeline Segment Connection Below Ground | Pipeline Segment Connection Below Ground | Flowline |  | ABBEY RESOURCES CORP. | Operating | Natural Gas |  | Steel | 0.033 | 0.033 | 114.3 | [7 empty] | 4960 | [5 empty] | SHAPEFILE | N
PL-00000644 | 20201116-1 | Y | 402 | SK PS 00108531 | 2020-11-17 | 187664-1 | 14-25-022-21W3 | 15-26-022-21W3 | Well | Pipeline Segment Connection Below Ground | Flowline | PL-00000644 | ABBEY RESOURCES CORP. | Operating | Natural Gas |  | Steel | 1.314 | 1.314 | 88.9 | [7 empty] | 4960 | 0 |  |  |  | 0 | SHAPEFILE | N
PL-00000647 | 20201117-1 | Y | 1022 | SK PS 00109608 | 2020-11-17 | 135522-1 | 06-10-022-21W3 | 08-09-022-21W3 | Well | Pipeline Segment Connection Below Ground | Flowline |  | ABBEY RESOURCES CORP. | Operating | Natural Gas |  | Steel | 0.726 | 0.726 | 88.9 | [7 empty] | 4960 | [5 empty] | SHAPEFILE | N
PL-00000644 | 20201116-1 | Y | 215 | SK PS 00108344 | 2020-11-17 | 182145-1 | 16-34-022-18W3 | 16-34-022-18W3 | Well | Pipeline Segment Connection Below Ground | Flowline | PL-00000644 | ABBEY RESOURCES CORP. | Operating | Natural Gas |  | Steel | 0.019 | 0.019 | 88.9 | [7 empty] | 4960 | 0 |  |  |  | 0 | SHAPEFILE | N
PL-00000644 | 20201116-1 | Y | 150 | SK PS 00108279 | 2020-11-17 | 181157-1 | 16-26-021-21W3 | 16-26-021-21W3 | Well | Pipeline Segment Connection Below Ground | Flowline | PL-00000644 | ABBEY RESOURCES CORP. | Operating | Natural Gas |  | Steel | 0.038 | 0.038 | 88.9 | [7 empty] | 4960 | 0 |  |  |  | 0 | SHAPEFILE | N
PL-00000647 | 20201117-1 | Y | 1010 | SK PS 00109596 | 2020-11-17 | 135507-1 | 06-34-022-20W3 | 03-34-022-20W3 | Well | Pipeline Segment Connection Below Ground | Flowline |  | ABBEY RESOURCES CORP. | Operating | Natural Gas |  | Steel | 0.464 | 0.464 | 114.3 | [7 empty] | 4960 | [5 empty] | SHAPEFILE | N
PL-00000644 | 20201116-1 | Y | 184 | SK PS 00108313 | 2020-11-17 | 181477-1 | 06-23-023-19W3 | 05-23-023-19W3 | Pipeline Segment Connection Below Ground | Pipeline Segment Connection Below Ground | Flowline | PL-00000644 | ABBEY RESOURCES CORP. | Abandoned | Natural Gas |  | Steel | 0.451 | 0.451 | 114.3 | [7 empty] | 4960 | 0 |  |  |  | 0 | SHAPEFILE | N
PL-00000644 | 20201116-1 | Y | 82 | SK PS 00108211 | 2020-11-17 | 178854-1 | 08-04-023-18W3 | 09-04-023-18W3 | Pipeline Segment Connection Below Ground | Pipeline Segment Connection Below Ground | Flowline | PL-00000644 | ABBEY RESOURCES CORP. | Operating | Natural Gas |  | Steel | 0.393 | 0.393 | 114.3 | [7 empty] | 4960 | 0 |  |  |  | 0 | SHAPEFILE | N
PL-00000644 | 20201116-1 | Y | 125 | SK PS 00108254 | 2020-11-17 | 181101-1 | 10-35-022-20W3 | 11-35-022-20W3 | Well | Pipeline Segment Connection Below Ground | Flowline | PL-00000644 | ABBEY RESOURCES CORP. | Operating | Natural Gas |  | Steel | 0.395 | 0.395 | 114.3 | [7 empty] | 4960 | 0 |  |  |  | 0 | SHAPEFILE | N
PL-00000644 | 20201116-1 | Y | 276 | SK PS 00108405 | 2020-11-17 | 185383-1 | 14-14-023-18W3 | 14-14-023-18W3 | Well | Pipeline Segment Connection Below Ground | Flowline | PL-00000644 | ABBEY RESOURCES CORP. | Operating | Natural Gas |  | Steel | 0.044 | 0.1 | 114.3 | [7 empty] | 4960 | 0 |  |  |  | 0 | SHAPEFILE | N
PL-00000647 | 20201117-1 | Y | 474 | SK PS 00109060 | 2020-11-17 | 128358-1 | 14-28-023-18W3 | 06-28-023-18W3 | Well | Pipeline Segment Connection Below Ground | Flowline |  | ABBEY RESOURCES CORP. | Abandoned | Natural Gas |  | Steel | 0.851 | 0.851 | 88.9 | [7 empty] | 4960 | [5 empty] | SHAPEFILE | N
PL-00000647 | 20201117-1 | Y | 929 | SK PS 00109515 | 2020-11-17 | 129189-1 | 08-01-023-20W3 | 07-01-023-20W3 | Pipeline Segment Connection Below Ground | Pipeline Segment Connection Below Ground | Flowline |  | ABBEY RESOURCES CORP. | Operating | Natural Gas |  | Steel | 0.024 | 0.024 | 114.3 | [7 empty] | 4960 | [5 empty] | SHAPEFILE | N
PL-00000644 | 20201116-1 | Y | 368 | SK PS 00108497 | 2020-11-17 | 187608-1 | 06-12-022-21W3 | 14-12-022-21W3 | Pipeline Segment Connection Below Ground | Pipeline Segment Connection Below Ground | Flowline | PL-00000644 | ABBEY RESOURCES CORP. | Abandoned | Natural Gas |  | Steel | 0.864 | 0.864 | 114.3 | [7 empty] | 4960 | 0 |  |  |  | 0 | SHAPEFILE | N
PL-00000647 | 20201117-1 | Y | 460 | SK PS 00109046 | 2020-11-17 | 128344-1 | 04-29-023-18W3 | 05-29-023-18W3 | Well | Pipeline Segment Connection Below Ground | Flowline |  | ABBEY RESOURCES CORP. | Operating | Natural Gas |  | Steel | 0.399 | 0.399 | 88.9 | [7 empty] | 4960 | [5 empty] | SHAPEFILE | N
PL-00000647 | 20201117-1 | Y | 524 | SK PS 00109110 | 2020-11-17 | 128408-1 | 08-05-024-17W3 | 06-05-024-17W3 | Well | Pipeline Segment Connection Below Ground | Flowline |  | ABBEY RESOURCES CORP. | Abandoned | Natural Gas |  | Steel | 0.744 | 0.8 | 168.3 | [7 empty] | 4960 | [5 empty] | SHAPEFILE | N
PL-00000647 | 20201117-1 | Y | 864 | SK PS 00109450 | 2020-11-17 | 129123-1 | 14-09-023-20W3 | 14-09-023-20W3 | Well | Pipeline Segment Connection Below Ground | Flowline |  | ABBEY RESOURCES CORP. | Operating | Natural Gas |  | Steel | 0.007 | 0.007 | 114.3 | [7 empty] | 4960 | [5 empty] | SHAPEFILE | N
PL-00000647 | 20201117-1 | Y | 418 | SK PS 00109004 | 2020-11-17 | 128302-1 | 02-18-023-19W3 | 01-18-023-19W3 | Well | Pipeline Segment Connection Below Ground | Flowline |  | ABBEY RESOURCES CORP. | Operating | Natural Gas |  | Steel | 0.119 | 0.119 | 88.9 | [7 empty] | 4960 | [5 empty] | SHAPEFILE | N
PL-00000647 | 20201117-1 | Y | 1035 | SK PS 00109621 | 2020-11-17 | 135947-1 | 14-24-021-22W3 | 16-23-021-22W3 | Pipeline Segment Connection Below Ground | Pipeline Segment Connection Below Ground | Flowline |  | ABBEY RESOURCES CORP. | Abandoned | Natural Gas |  | Steel | 0.603 | 0.603 | 114.3 | [7 empty] | 4960 | [5 empty] | SHAPEFILE | N
PL-00000647 | 20201117-1 | Y | 441 | SK PS 00109027 | 2020-11-17 | 128325-1 | 02-13-023-20W3 | 07-13-023-20W3 | Well | Pipeline Segment Connection Below Ground | Flowline |  | ABBEY RESOURCES CORP. | Operating | Natural Gas |  | Composite | 0.393 | 0.393 | 88.9 | [7 empty] | 4960 | [5 empty] | SHAPEFILE | N
PL-00000647 | 20201117-1 | Y | 27 | SK PS 00108613 | 2020-11-17 | 122424-1 | 12-04-022-21W3 | 10-04-022-21W3 | Well | Well | Flowline |  | ABBEY RESOURCES CORP. | Abandoned | Natural Gas |  | Composite | 0.818 | 0.818 | 114.3 | [7 empty] | 4960 | [5 empty] | SHAPEFILE | N
PL-00000647 | 20201117-1 | Y | 430 | SK PS 00109016 | 2020-11-17 | 128314-1 | 04-13-023-20W3 | 04-13-023-20W3 | Well | Pipeline Segment Connection Below Ground | Flowline |  | ABBEY RESOURCES CORP. | Operating | Natural Gas |  | Composite | 0.145 | 0.2 | 88.9 | [7 empty] | 4960 | [5 empty] | SHAPEFILE | N
PL-00000647 | 20201117-1 | Y | 900 | SK PS 00109486 | 2020-11-17 | 129159-1 | 03-03-023-20W3 | 04-03-023-20W3 | Pipeline Segment Connection Below Ground | Pipeline Segment Connection Below Ground | Flowline |  | ABBEY RESOURCES CORP. | Operating | Natural Gas |  | Steel | 0.296 | 0.296 | 114.3 | [7 empty] | 4960 | [5 empty] | SHAPEFILE | N
PL-00000644 | 20201116-1 | Y | 99 | SK PS 00108228 | 2020-11-17 | 178871-1 | 06-34-022-18W3 | 14-34-022-18W3 | Pipeline Segment Connection Below Ground | Pipeline Segment Connection Below Ground | Flowline | PL-00000644 | ABBEY RESOURCES CORP. | Discontinued | Natural Gas |  | Steel | 0.793 | 0.793 | 60.3 | [7 empty] | 4960 | 0 |  |  |  | 0 | SHAPEFILE | N
PL-00000647 | 20201117-1 | Y | 697 | SK PS 00109283 | 2020-11-17 | 128657-1 | 14-16-023-18W3 | 14-16-023-18W3 | Pipeline Segment Connection Below Ground | Pipeline Segment Connection Below Ground | Flowline |  | ABBEY RESOURCES CORP. | Operating | Natural Gas |  | Steel | 0.052 | 0.052 | 114.3 | [7 empty] | 4960 | [5 empty] | SHAPEFILE | N
PL-00000647 | 20201117-1 | Y | 719 | SK PS 00109305 | 2020-11-17 | 128679-1 | 16-04-023-18W3 | 16-04-023-18W3 | Pipeline Segment Connection Below Ground | Pipeline Segment Connection Below Ground | Flowline |  | ABBEY RESOURCES CORP. | Operating | Natural Gas |  | Steel | 0.048 | 0.048 | 114.3 | [7 empty] | 4960 | [5 empty] | SHAPEFILE | N
PL-00000647 | 20201117-1 | Y | 857 | SK PS 00109443 | 2020-11-17 | 129116-1 | 15-08-023-20W3 | 16-08-023-20W3 | Pipeline Segment Connection Below Ground | Pipeline Segment Connection Below Ground | Flowline |  | ABBEY RESOURCES CORP. | Operating | Natural Gas |  | Steel | 0.308 | 0.308 | 114.3 | [7 empty] | 4960 | [5 empty] | SHAPEFILE | N
PL-00000647 | 20201117-1 | Y | 8 | SK PS 00108594 | 2020-11-17 | 122404-1 | 03-02-022-21W3 | 02-02-022-21W3 | Well | Well | Flowline |  | ABBEY RESOURCES CORP. | Abandoned | Natural Gas |  | Composite | 0.713 | 0.713 | 114.3 | [7 empty] | 4960 | [5 empty] | SHAPEFILE | N
PL-00000647 | 20201117-1 | Y | 710 | SK PS 00109296 | 2020-11-17 | 128670-1 | 12-10-023-18W3 | 04-10-023-18W3 | Pipeline Segment Connection Below Ground | Pipeline Segment Connection Below Ground | Flowline |  | ABBEY RESOURCES CORP. | Operating | Natural Gas |  | Steel | 0.855 | 0.855 | 114.3 | [7 empty] | 4960 | [5 empty] | SHAPEFILE | N
PL-00000647 | 20201117-1 | Y | 331 | SK PS 00108917 | 2020-11-17 | 128214-1 | 11-09-023-19W3 | 14-09-023-19W3 | Pipeline Segment Connection Below Ground | Pipeline Segment Connection Below Ground | Flowline |  | ABBEY RESOURCES CORP. | Operating | Natural Gas |  | Steel | 0.32 | 0.32 | 88.9 | [7 empty] | 4960 | [5 empty] | SHAPEFILE | N
PL-00000644 | 20201116-1 | Y | 103 | SK PS 00108232 | 2020-11-17 | 178878-1 | 14-23-021-20W3 | 13-23-021-20W3 | Well | Pipeline Segment Connection Below Ground | Flowline | PL-00000644 | ABBEY RESOURCES CORP. | Discontinued | Natural Gas |  | Steel | 0.535 | 0.535 | 60.3 | [7 empty] | 4960 | 0 |  |  |  | 0 | SHAPEFILE | N
PL-00000647 | 20201117-1 | Y | 893 | SK PS 00109479 | 2020-11-17 | 129152-1 | 14-32-022-20W3 | 13-32-022-20W3 | Pipeline Segment Connection Below Ground | Pipeline Segment Connection Below Ground | Flowline |  | ABBEY RESOURCES CORP. | Operating | Natural Gas |  | Steel | 0.418 | 0.418 | 114.3 | [7 empty] | 4960 | [5 empty] | SHAPEFILE | N
PL-00000644 | 20201116-1 | Y | 241 | SK PS 00108370 | 2020-11-17 | 183864-1 | 08-11-022-22W3 | 14-02-022-22W3 | Pipeline Segment Connection Below Ground | Pipeline Segment Connection Below Ground | Flowline | PL-00000644 | ABBEY RESOURCES CORP. | Abandoned | Natural Gas |  | Steel | 1.13 | 1.1 | 168.3 | [7 empty] | 4960 | 0 |  |  |  | 0 | SHAPEFILE | N
PL-00000644 | 20201116-1 | Y | 359 | SK PS 00108488 | 2020-11-17 | 187597-1 | 16-27-022-21W3 | 14-26-022-21W3 | Well | Pipeline Segment Connection Below Ground | Flowline | PL-00000644 | ABBEY RESOURCES CORP. | Abandoned | Natural Gas |  | Steel | 0.865 | 0.865 | 88.9 | [7 empty] | 4960 | 0 |  |  |  | 0 | SHAPEFILE | N
PL-00000644 | 20201116-1 | Y | 385 | SK PS 00108514 | 2020-11-17 | 187641-1 | 15-23-022-21W3 | 08-23-022-21W3 | Pipeline Segment Connection Below Ground | Pipeline Segment Connection Below Ground | Flowline | PL-00000644 | ABBEY RESOURCES CORP. | Abandoned | Natural Gas |  | Steel | 1.146 | 1.146 | 114.3 | [7 empty] | 4960 | 0 |  |  |  | 0 | SHAPEFILE | N
PL-00000644 | 20201116-1 | Y | 200 | SK PS 00108329 | 2020-11-17 | 181496-1 | 06-12-023-19W3 | 11-12-023-19W3 | Well | Pipeline Segment Connection Below Ground | Flowline | PL-00000644 | ABBEY RESOURCES CORP. | Operating | Natural Gas |  | Steel | 0.336 | 0.336 | 88.9 | [7 empty] | 4960 | 0 |  |  |  | 0 | SHAPEFILE | N
PL-00000647 | 20201117-1 | Y | 707 | SK PS 00109293 | 2020-11-17 | 128667-1 | 03-20-023-18W3 | 14-17-023-18W3 | Pipeline Segment Connection Below Ground | Well | Flowline |  | ABBEY RESOURCES CORP. | Operating | Natural Gas |  | Steel | 0.421 | 0.421 | 114.3 | [7 empty] | 4960 | [5 empty] | SHAPEFILE | N
PL-00000647 | 20201117-1 | Y | 374 | SK PS 00108960 | 2020-11-17 | 128257-1 | 07-22-023-20W3 | 08-22-023-20W3 | Pipeline Segment Connection Below Ground | Pipeline Segment Connection Below Ground | Flowline |  | ABBEY RESOURCES CORP. | Operating | Natural Gas |  | Steel | 0.446 | 0.446 | 114.3 | [7 empty] | 4960 | [5 empty] | SHAPEFILE | N
PL-00000644 | 20201116-1 | Y | 407 | SK PS 00108536 | 2020-11-17 | 187671-1 | 14-20-022-21W3 | 06-20-022-21W3 | Well | Pipeline Segment Connection Below Ground | Flowline | PL-00000644 | ABBEY RESOURCES CORP. | Operating | Natural Gas |  | Steel | 0.982 | 0.982 | 88.9 | [7 empty] | 4960 | 0 |  |  |  | 0 | SHAPEFILE | N
PL-00000647 | 20201117-1 | Y | 248 | SK PS 00108834 | 2020-11-17 | 128116-1 | 13-35-021-20W3 | 05-35-021-20W3 | Pipeline Segment Connection Below Ground | Pipeline Segment Connection Below Ground | Flowline |  | ABBEY RESOURCES CORP. | Operating | Natural Gas |  | Steel | 0.545 | 0.545 | 114.3 | [7 empty] | 4960 | [5 empty] | SHAPEFILE | N
PL-00000647 | 20201117-1 | Y | 199 | SK PS 00108785 | 2020-11-17 | 128066-1 | 16-11-021-20W3 | 16-11-021-20W3 | Pipeline Segment Connection Below Ground | Pipeline Segment Connection Below Ground | Flowline |  | ABBEY RESOURCES CORP. | Operating | Natural Gas |  | Steel | 0.134 | 0.1 | 114.3 | [7 empty] | 4960 | [5 empty] | SHAPEFILE | N
PL-00000647 | 20201117-1 | Y | 224 | SK PS 00108810 | 2020-11-17 | 128092-1 | 06-23-021-20W3 | 06-23-021-20W3 | Well | Pipeline Segment Connection Below Ground | Flowline |  | ABBEY RESOURCES CORP. | Operating | Natural Gas |  | Steel | 0.236 | 0.236 | 114.3 | [7 empty] | 4960 | [5 empty] | SHAPEFILE | N
PL-00000647 | 20201117-1 | Y | 662 | SK PS 00109248 | 2020-11-17 | 128621-1 | 13-13-023-18W3 | 16-14-023-18W3 | Pipeline Segment Connection Below Ground | Pipeline Segment Connection Below Ground | Flowline |  | ABBEY RESOURCES CORP. | Operating | Natural Gas |  | Steel | 0.37 | 0.37 | 114.3 | [7 empty] | 4960 | [5 empty] | SHAPEFILE | N
PL-00000644 | 20201116-1 | Y | 258 | SK PS 00108387 | 2020-11-17 | 183905-1 | 07-08-023-20W3 | 06-08-023-20W3 | Well | Pipeline Segment Connection Below Ground | Flowline | PL-00000644 | ABBEY RESOURCES CORP. | Operating | Natural Gas |  | Steel | 0.408 | 0.408 | 114.3 | [7 empty] | 4960 | 0 |  |  |  | 0 | SHAPEFILE | N
PL-00000647 | 20201117-1 | Y | 382 | SK PS 00108968 | 2020-11-17 | 128265-1 | 06-25-023-20W3 | 06-24-023-20W3 | Well | Pipeline Segment Connection Below Ground | Flowline |  | ABBEY RESOURCES CORP. | Operating | Natural Gas |  | Steel | 1.641 | 1.641 | 88.9 | [7 empty] | 4960 | [5 empty] | SHAPEFILE | N
PL-00000644 | 20201116-1 | Y | 425 | SK PS 00108554 | 2020-11-17 | 187697-1 | 08-13-022-21W3 | 06-13-022-21W3 | Well | Pipeline Segment Connection Below Ground | Flowline | PL-00000644 | ABBEY RESOURCES CORP. | Abandoned | Natural Gas |  | Steel | 0.8 | 0.8 | 88.9 | [7 empty] | 4960 | 0 |  |  |  | 0 | SHAPEFILE | N
PL-00000644 | 20201116-1 | Y | 8 | SK PS 00108137 | 2020-11-17 | 119001-1 | 08-15-022-21W3 | 16-10-022-21W3 | Well | Pipeline Segment Connection Below Ground | Flowline | PL-00000644 | ABBEY RESOURCES CORP. | Abandoned | Natural Gas |  | Steel | 0.844 | 0.844 | 88.9 | [7 empty] | 4960 | 0 |  |  |  | 0 | SHAPEFILE | N
PL-00000644 | 20201116-1 | Y | 389 | SK PS 00108518 | 2020-11-17 | 187645-1 | 11-25-022-21W3 | 08-25-022-21W3 | Well | Pipeline Segment Connection Below Ground | Flowline | PL-00000644 | ABBEY RESOURCES CORP. | Operating | Natural Gas |  | Steel | 0.893 | 0.893 | 88.9 | [7 empty] | 4960 | 0 |  |  |  | 0 | SHAPEFILE | N
PL-00000647 | 20201117-1 | Y | 847 | SK PS 00109433 | 2020-11-17 | 129106-1 | 08-25-022-21W3 | 05-30-022-20W3 | Well | Pipeline Segment Connection Below Ground | Flowline |  | ABBEY RESOURCES CORP. | Operating | Natural Gas |  | Steel | 0.089 | 0.089 | 88.9 | [7 empty] | 4960 | [5 empty] | SHAPEFILE | N
PL-00000647 | 20201117-1 | Y | 767 | SK PS 00109353 | 2020-11-17 | 128984-1 | 14-01-022-21W3 | 14-01-022-21W3 | Well | Well | Flowline |  | ABBEY RESOURCES CORP. | Abandoned | Natural Gas |  | Steel | 0.045 | 0.045 | 114.3 | [7 empty] | 4960 | [5 empty] | SHAPEFILE | N
PL-00000644 | 20201116-1 | Y | 39 | SK PS 00108168 | 2020-11-17 | 174911-1 | 04-04-023-20W3 | 13-32-022-20W3 | Well | Pipeline Segment Connection Below Ground | Flowline | PL-00000644 | ABBEY RESOURCES CORP. | Operating | Natural Gas |  | Composite | 0.201 | 0.2 | 114.3 | [7 empty] | 4960 |  |  |  |  | 0 | SHAPEFILE | N
PL-00000647 | 20201117-1 | Y | 1049 | SK PS 00109635 | 2020-11-17 | 135961-1 | 14-11-022-22W3 | 14-11-022-22W3 | Well | Pipeline Segment Connection Below Ground | Flowline |  | ABBEY RESOURCES CORP. | Operating | Natural Gas |  | Steel | 0.007 | 0.007 | 88.9 | [7 empty] | 4960 | [5 empty] | SHAPEFILE | N
PL-00000647 | 20201117-1 | Y | 1029 | SK PS 00109615 | 2020-11-17 | 135529-1 | 04-15-023-20W3 | 11-10-023-20W3 | Pipeline Segment Connection Below Ground | Pipeline Segment Connection Below Ground | Flowline |  | ABBEY RESOURCES CORP. | Operating | Natural Gas |  | Steel | 0.919 | 0.919 | 114.3 | [7 empty] | 4960 | [5 empty] | SHAPEFILE | N
PL-00000647 | 20201117-1 | Y | 690 | SK PS 00109276 | 2020-11-17 | 128650-1 | 12-19-023-18W3 | 11-19-023-18W3 | Well | Pipeline Segment Connection Below Ground | Flowline |  | ABBEY RESOURCES CORP. | Operating | Natural Gas |  | Steel | 0.407 | 0.407 | 88.9 | [7 empty] | 4960 | [5 empty] | SHAPEFILE | N
PL-00000644 | 20201116-1 | Y | 218 | SK PS 00108347 | 2020-11-17 | 183722-1 | 08-35-021-22W3 | 14-35-021-22W3 | Pipeline Segment Connection Below Ground | Pipeline Segment Connection Below Ground | Flowline | PL-00000644 | ABBEY RESOURCES CORP. | Abandoned | Natural Gas |  | Steel | 1.109 | 1.109 | 114.3 | [7 empty] | 4960 | 0 |  |  |  | 0 | SHAPEFILE | N
PL-00000647 | 20201117-1 | Y | 971 | SK PS 00109557 | 2020-11-17 | 134076-1 | 16-02-023-21W3 | 14-01-023-21W3 | Well | Pipeline Segment Connection Below Ground | Flowline |  | ABBEY RESOURCES CORP. | Operating | Natural Gas |  | Steel | 0.647 | 0.647 | 114.3 | [7 empty] | 4960 | [5 empty] | SHAPEFILE | N
PL-00000644 | 20201116-1 | Y | 304 | SK PS 00108433 | 2020-11-17 | 186874-1 | 15-15-021-20W3 | 16-15-021-20W3 | Well | Pipeline Segment Connection Below Ground | Flowline | PL-00000644 | ABBEY RESOURCES CORP. | Discontinued | Natural Gas |  | Steel | 0.608 | 0.608 | 114.3 | [7 empty] | 4960 | 0 |  |  |  | 0 | SHAPEFILE | N
PL-00000647 | 20201117-1 | Y | 222 | SK PS 00108808 | 2020-11-17 | 128090-1 | 05-26-021-20W3 | 12-26-021-20W3 | Pipeline Segment Connection Below Ground | Pipeline Segment Connection Below Ground | Flowline |  | ABBEY RESOURCES CORP. | Operating | Natural Gas |  | Steel | 0.312 | 0.3 | 168.3 | [7 empty] | 4960 | [5 empty] | SHAPEFILE | N
PL-00000647 | 20201117-1 | Y | 132 | SK PS 00108718 | 2020-11-17 | 122652-1 | 02-12-022-22W3 | 07-12-022-22W3 | Well | Pipeline Segment Connection Below Ground | Flowline |  | ABBEY RESOURCES CORP. | Abandoned | Natural Gas |  | Steel | 0.409 | 0.409 | 88.9 | [7 empty] | 4960 | [5 empty] | SHAPEFILE | N
PL-00000647 | 20201117-1 | Y | 1043 | SK PS 00109629 | 2020-11-17 | 135955-1 | 14-36-021-22W3 | 14-36-021-22W3 | Well | Pipeline Segment Connection Below Ground | Flowline |  | ABBEY RESOURCES CORP. | Operating | Natural Gas |  | Steel | 0.012 | 0.012 | 88.9 | [7 empty] | 4960 | [5 empty] | SHAPEFILE | N
PL-00000647 | 20201117-1 | Y | 821 | SK PS 00109407 | 2020-11-17 | 129080-1 | 06-07-023-20W3 | 06-07-023-20W3 | Well | Pipeline Segment Connection Below Ground | Flowline |  | ABBEY RESOURCES CORP. | Operating | Natural Gas |  | Steel | 0.219 | 0.219 | 114.3 | [7 empty] | 4960 | [5 empty] | SHAPEFILE | N
PL-00000644 | 20201116-1 | Y | 205 | SK PS 00108334 | 2020-11-17 | 182134-1 | 06-32-022-18W3 | 06-32-022-18W3 | Well | Pipeline Segment Connection Below Ground | Flowline | PL-00000644 | ABBEY RESOURCES CORP. | Operating | Natural Gas |  | Steel | 0.028 | 0.028 | 88.9 | [7 empty] | 4960 | 0 |  |  |  | 0 | SHAPEFILE | N
PL-00000644 | 20201116-1 | Y | 236 | SK PS 00108365 | 2020-11-17 | 183858-1 | 08-03-022-22W3 | 03-03-022-22W3 | Pipeline Segment Connection Below Ground | Pipeline Segment Connection Below Ground | Flowline | PL-00000644 | ABBEY RESOURCES CORP. | Abandoned | Natural Gas |  | Steel | 1.085 | 1.1 | 168.3 | [7 empty] | 4960 | 0 |  |  |  | 0 | SHAPEFILE | N
PL-00000647 | 20201117-1 | Y | 206 | SK PS 00108792 | 2020-11-17 | 128074-1 | 16-18-021-19W3 | 14-18-021-19W3 | Pipeline Segment Connection Below Ground | Pipeline Segment Connection Below Ground | Flowline |  | ABBEY RESOURCES CORP. | Operating | Natural Gas |  | Steel | 0.823 | 0.823 | 114.3 | [7 empty] | 4960 | [5 empty] | SHAPEFILE | N
PL-00000647 | 20201117-1 | Y | 349 | SK PS 00108935 | 2020-11-17 | 128232-1 | 08-35-023-19W3 | 16-26-023-19W3 | Well | Pipeline Segment Connection Below Ground | Flowline |  | ABBEY RESOURCES CORP. | Abandoned | Natural Gas |  | Composite | 0.745 | 0.745 | 114.3 | [7 empty] | 4960 | [5 empty] | SHAPEFILE | N
PL-00000644 | 20201116-1 | Y | 202 | SK PS 00108331 | 2020-11-17 | 181498-1 | 14-07-023-18W3 | 08-07-023-18W3 | Well | Well | Flowline | PL-00000644 | ABBEY RESOURCES CORP. | Operating | Natural Gas |  | Steel | 1.718 | 1.718 | 60.3 | [7 empty] | 4960 | 0 |  |  |  | 0 | SHAPEFILE | N
PL-00000647 | 20201117-1 | Y | 824 | SK PS 00109410 | 2020-11-17 | 129083-1 | 14-01-023-21W3 | 14-01-023-21W3 | Well | Pipeline Segment Connection Below Ground | Flowline |  | ABBEY RESOURCES CORP. | Operating | Natural Gas |  | Steel | 0.037 | 0.037 | 114.3 | [7 empty] | 4960 | [5 empty] | SHAPEFILE | N
PL-00000647 | 20201117-1 | Y | 377 | SK PS 00108963 | 2020-11-17 | 128260-1 | 08-22-023-20W3 | 06-23-023-20W3 | Pipeline Segment Connection Below Ground | Pipeline Segment Connection Below Ground | Flowline |  | ABBEY RESOURCES CORP. | Operating | Natural Gas |  | Steel | 0.772 | 0.772 | 114.3 | [7 empty] | 4960 | [5 empty] | SHAPEFILE | N
PL-00000647 | 20201117-1 | Y | 421 | SK PS 00109007 | 2020-11-17 | 128305-1 | 12-07-023-19W3 | 06-07-023-19W3 | Well | Pipeline Segment Connection Below Ground | Flowline |  | ABBEY RESOURCES CORP. | Operating | Natural Gas |  | Composite | 0.541 | 0.541 | 88.9 | [7 empty] | 4960 | [5 empty] | SHAPEFILE | N
PL-00000644 | 20201116-1 | Y | 229 | SK PS 00108358 | 2020-11-17 | 183755-1 | 06-28-021-22W3 | 04-28-021-22W3 | Pipeline Segment Connection Below Ground | Pipeline Segment Connection Above Ground | Flowline | PL-00000644 | ABBEY RESOURCES CORP. | Operating | Natural Gas |  | Steel | 1.023 | 1.023 | 114.3 | [7 empty] | 4960 | 0 |  |  |  | 0 | SHAPEFILE | N
PL-00000647 | 20201117-1 | Y | 539 | SK PS 00109125 | 2020-11-17 | 128425-1 | 14-35-023-18W3 | 14-35-023-18W3 | Pipeline Segment Connection Below Ground | Pipeline Segment Connection Below Ground | Flowline |  | ABBEY RESOURCES CORP. | Abandoned | Natural Gas |  | Steel | 0.01 | 0.01 | 168.3 | [7 empty] | 4960 | [5 empty] | SHAPEFILE | N
PL-00000644 | 20201116-1 | Y | 47 | SK PS 00108176 | 2020-11-17 | 177013-1 | 01-03-023-19W3 | 14-34-022-19W3 | Well | Pipeline Segment Connection Below Ground | Flowline | PL-00000644 | ABBEY RESOURCES CORP. | Operating | Natural Gas |  | Steel | 0.714 | 0.7 | 114.3 | [7 empty] | 4960 | 0 |  |  |  | 0 | SHAPEFILE | N
PL-00000647 | 20201117-1 | Y | 373 | SK PS 00108959 | 2020-11-17 | 128256-1 | 02-22-023-20W3 | 07-22-023-20W3 | Well | Pipeline Segment Connection Below Ground | Flowline |  | ABBEY RESOURCES CORP. | Operating | Natural Gas |  | Steel | 0.459 | 0.459 | 88.9 | [7 empty] | 4960 | [5 empty] | SHAPEFILE | N
PL-00000647 | 20201117-1 | Y | 109 | SK PS 00108695 | 2020-11-17 | 122624-1 | 12-15-022-21W3 | 10-15-022-21W3 | Well | Well | Flowline |  | ABBEY RESOURCES CORP. | Abandoned | Natural Gas |  | Steel | 0.774 | 0.774 | 114.3 | [7 empty] | 4960 | [5 empty] | SHAPEFILE | N
PL-00000644 | 20201116-1 | Y | 132 | SK PS 00108261 | 2020-11-17 | 181124-1 | 04-11-023-20W3 | 14-02-023-20W3 | Pipeline Segment Connection Below Ground | Pipeline Segment Connection Below Ground | Flowline | PL-00000644 | ABBEY RESOURCES CORP. | Operating | Natural Gas |  | Steel | 0.503 | 0.503 | 114.3 | [7 empty] | 4960 | 0 |  |  |  | 0 | SHAPEFILE | N
PL-00000647 | 20201117-1 | Y | 234 | SK PS 00108820 | 2020-11-17 | 128102-1 | 16-27-021-20W3 | 16-27-021-20W3 | Pipeline Segment Connection Below Ground | Pipeline Segment Connection Below Ground | Flowline |  | ABBEY RESOURCES CORP. | Operating | Natural Gas |  | Steel | 0.058 | 0.058 | 114.3 | [7 empty] | 4960 | [5 empty] | SHAPEFILE | N
PL-00000644 | 20201116-1 | Y | 23 | SK PS 00108152 | 2020-11-17 | 174029-1 | 13-19-022-20W3 | 13-18-022-20W3 | Pipeline Segment Connection Below Ground | Pipeline Segment Connection Below Ground | Flowline | PL-00000644 | ABBEY RESOURCES CORP. | Abandoned | Natural Gas |  | Steel | 1.272 | 1.3 | 219.1 | [7 empty] | 4960 | 0 |  |  |  | 0 | SHAPEFILE | N
PL-00000647 | 20201117-1 | Y | 335 | SK PS 00108921 | 2020-11-17 | 128218-1 | 16-08-023-19W3 | 02-17-023-19W3 | Well | Pipeline Segment Connection Below Ground | Flowline |  | ABBEY RESOURCES CORP. | Operating | Natural Gas |  | Steel | 0.392 | 0.392 | 88.9 | [7 empty] | 4960 | [5 empty] | SHAPEFILE | N
PL-00000644 | 20201116-1 | Y | 416 | SK PS 00108545 | 2020-11-17 | 187684-1 | 14-10-023-21W3 | 08-10-023-21W3 | Pipeline Segment Connection Below Ground | Pipeline Segment Connection Below Ground | Flowline | PL-00000644 | ABBEY RESOURCES CORP. | Operating | Natural Gas |  | Steel | 1.08 | 1.08 | 114.3 | [7 empty] | 4960 | 0 |  |  |  | 0 | SHAPEFILE | N
PL-00000644 | 20201116-1 | Y | 102 | SK PS 00108231 | 2020-11-17 | 178877-1 | 08-23-021-20W3 | 06-23-021-20W3 | Well | Pipeline Segment Connection Below Ground | Flowline | PL-00000644 | ABBEY RESOURCES CORP. | Operating | Natural Gas |  | Steel | 1.031 | 1.031 | 60.3 | [7 empty] | 4960 | 0 |  |  |  | 0 | SHAPEFILE | N
PL-00000647 | 20201117-1 | Y | 32 | SK PS 00108618 | 2020-11-17 | 122429-1 | 10-09-022-21W3 | 14-09-022-21W3 | Well | Pipeline Segment Connection Below Ground | Flowline |  | ABBEY RESOURCES CORP. | Operating | Natural Gas |  | Steel | 1.162 | 1.162 | 88.9 | [7 empty] | 4960 | [5 empty] | SHAPEFILE | N
PL-00000647 | 20201117-1 | Y | 77 | SK PS 00108663 | 2020-11-17 | 122575-1 | 16-19-022-20W3 | 16-19-022-20W3 | Well | Pipeline Segment Connection Below Ground | Flowline |  | ABBEY RESOURCES CORP. | Operating | Natural Gas |  |  | 0.025 | 0.025 | 114.3 | 3.2 | [6 empty] | 4965 | [5 empty] | SHAPEFILE | N
PL-00000647 | 20201117-1 | Y | 661 | SK PS 00109247 | 2020-11-17 | 128620-1 | 10-24-023-18W3 | 15-13-023-18W3 | Well | Pipeline Segment Connection Below Ground | Flowline |  | ABBEY RESOURCES CORP. | Operating | Natural Gas |  | Steel | 1.129 | 1.129 | 114.3 | [7 empty] | 4960 | [5 empty] | SHAPEFILE | N
PL-00000647 | 20201117-1 | Y | 406 | SK PS 00108992 | 2020-11-17 | 128290-1 | 14-17-023-19W3 | 06-20-023-19W3 | Pipeline Segment Connection Below Ground | Pipeline Segment Connection Below Ground | Flowline |  | ABBEY RESOURCES CORP. | Operating | Natural Gas |  | Steel | 1.259 | 1.259 | 114.3 | [7 empty] | 4960 | [5 empty] | SHAPEFILE | N
PL-00000647 | 20201117-1 | Y | 802 | SK PS 00109388 | 2020-11-17 | 129048-1 | 10-20-022-20W3 | 14-20-022-20W3 | Pipeline Segment Connection Below Ground | Pipeline Segment Connection Below Ground | Flowline |  | ABBEY RESOURCES CORP. | Operating | Natural Gas |  | Steel | 0.585 | 0.585 | 114.3 | [7 empty] | 4960 | [5 empty] | SHAPEFILE | N
PL-00000647 | 20201117-1 | Y | 818 | SK PS 00109404 | 2020-11-17 | 129077-1 | 06-11-023-21W3 | 06-11-023-21W3 | Well | Pipeline Segment Connection Below Ground | Flowline |  | ABBEY RESOURCES CORP. | Operating | Natural Gas |  | Steel | 0.035 | 0.035 | 88.9 | [7 empty] | 4960 | [5 empty] | SHAPEFILE | N
PL-00000647 | 20201117-1 | Y | 650 | SK PS 00109236 | 2020-11-17 | 128609-1 | 11-29-022-18W3 | 11-29-022-18W3 | Well | Pipeline Segment Connection Below Ground | Flowline |  | ABBEY RESOURCES CORP. | Operating | Natural Gas |  | Steel | 0.122 | 0.122 | 88.9 | [7 empty] | 4960 | [5 empty] | SHAPEFILE | N
PL-00000647 | 20201117-1 | Y | 134 | SK PS 00108720 | 2020-11-17 | 124887-1 | 12-22-023-20W3 | 12-22-023-20W3 | Well | Pipeline Segment Connection Below Ground | Flowline |  | ABBEY RESOURCES CORP. | Operating | Natural Gas |  | Composite | 0.004 | 0.004 | 60.3 | [7 empty] | 4960 | [5 empty] | SHAPEFILE | N
PL-00000647 | 20201117-1 | Y | 932 | SK PS 00109518 | 2020-11-17 | 129192-1 | 05-01-023-20W3 | 05-01-023-20W3 | Well | Pipeline Segment Connection Below Ground | Flowline |  | ABBEY RESOURCES CORP. | Operating | Natural Gas |  | Steel | 0.014 | 0.014 | 114.3 | [7 empty] | 4960 | [5 empty] | SHAPEFILE | N
PL-00000644 | 20201116-1 | Y | 193 | SK PS 00108322 | 2020-11-17 | 181489-1 | 11-14-023-19W3 | 11-14-023-19W3 | Pipeline Segment Connection Below Ground | Pipeline Segment Connection Below Ground | Flowline | PL-00000644 | ABBEY RESOURCES CORP. | Abandoned | Natural Gas |  | Steel | 0.208 | 0.2 | 88.9 | [7 empty] | 4960 | 0 |  |  |  | 0 | SHAPEFILE | N
PL-00000644 | 20201116-1 | Y | 343 | SK PS 00108472 | 2020-11-17 | 187567-1 | 08-36-021-21W3 | 16-36-021-21W3 | Pipeline Segment Connection Below Ground | Pipeline Segment Connection Below Ground | Flowline | PL-00000644 | ABBEY RESOURCES CORP. | Abandoned | Natural Gas |  | Steel | 0.642 | 0.642 | 114.3 | [7 empty] | 4960 | 0 |  |  |  | 0 | SHAPEFILE | N
PL-00000647 | 20201117-1 | Y | 787 | SK PS 00109373 | 2020-11-17 | 129033-1 | 14-14-022-21W3 | 14-14-022-21W3 | Well | Pipeline Segment Connection Below Ground | Flowline |  | ABBEY RESOURCES CORP. | Abandoned | Natural Gas |  | Steel | 0.017 | 0.017 | 88.9 | [7 empty] | 4960 | [5 empty] | SHAPEFILE | N
PL-00000647 | 20201117-1 | Y | 44 | SK PS 00108630 | 2020-11-17 | 122449-1 | 09-32-021-20W3 | 10-33-021-20W3 | Pipeline Segment Connection Below Ground | Pipeline Segment Connection Below Ground | Flowline |  | ABBEY RESOURCES CORP. | Operating | Natural Gas |  | Steel | 1.321 | 1.321 | 114.3 | [7 empty] | 4960 | [5 empty] | SHAPEFILE | N
PL-00000647 | 20201117-1 | Y | 415 | SK PS 00109001 | 2020-11-17 | 128299-1 | 04-17-023-19W3 | 01-18-023-19W3 | Well | Pipeline Segment Connection Below Ground | Flowline |  | ABBEY RESOURCES CORP. | Operating | Natural Gas |  | Steel | 0.463 | 0.463 | 88.9 | [7 empty] | 4960 | [5 empty] | SHAPEFILE | N
PL-00000647 | 20201117-1 | Y | 597 | SK PS 00109183 | 2020-11-17 | 128556-1 | 02-12-023-18W3 | 03-12-023-18W3 | Well | Pipeline Segment Connection Below Ground | Flowline |  | ABBEY RESOURCES CORP. | Operating | Natural Gas |  | Steel | 0.659 | 0.659 | 88.9 | [7 empty] | 4960 | [5 empty] | SHAPEFILE | N
PL-00000644 | 20201116-1 | Y | 144 | SK PS 00108273 | 2020-11-17 | 181148-1 | 14-24-022-20W3 | 06-25-022-20W3 | Well | Pipeline Segment Connection Below Ground | Flowline | PL-00000644 | ABBEY RESOURCES CORP. | Operating | Natural Gas |  | Steel | 0.746 | 0.746 | 114.3 | [7 empty] | 4960 | 0 |  |  |  | 0 | SHAPEFILE | N
PL-00000644 | 20201116-1 | Y | 230 | SK PS 00108359 | 2020-11-17 | 183756-1 | 14-21-021-22W3 | 03-28-021-22W3 | Well | Pipeline Segment Connection Below Ground | Flowline | PL-00000644 | ABBEY RESOURCES CORP. | Abandoned | Natural Gas |  | Steel | 0.104 | 0.1 | 88.9 | [7 empty] | 4960 | 0 |  |  |  | 0 | SHAPEFILE | N
PL-00000644 | 20201116-1 | Y | 68 | SK PS 00108197 | 2020-11-17 | 177738-1 | 07-29-022-18W3 | 11-29-022-18W3 | Pipeline Segment Connection Below Ground | Pipeline Segment Connection Below Ground | Flowline | PL-00000644 | ABBEY RESOURCES CORP. | Operating | Natural Gas |  | Steel | 0.487 | 0.487 | 114.3 | [7 empty] | 4960 | 0 |  |  |  | 0 | SHAPEFILE | N
PL-00000647 | 20201117-1 | Y | 1008 | SK PS 00109594 | 2020-11-17 | 135505-1 | 16-33-022-20W3 | 01-03-023-20W3 | Well | Pipeline Segment Connection Below Ground | Flowline |  | ABBEY RESOURCES CORP. | Discontinued | Natural Gas |  | Steel | 0.307 | 0.307 | 114.3 | [7 empty] | 4960 | [5 empty] | SHAPEFILE | N
PL-00000647 | 20201117-1 | Y | 999 | SK PS 00109585 | 2020-11-17 | 135493-1 | 16-10-023-21W3 | 08-10-023-21W3 | Well | Pipeline Segment Connection Below Ground | Flowline |  | ABBEY RESOURCES CORP. | Operating | Natural Gas |  | Steel | 0.567 | 0.567 | 88.9 | [7 empty] | 4960 | [5 empty] | SHAPEFILE | N
PL-00000646 |  | Y | 1 | SK PS 00108582 | 2020-11-17 | 1 | 13-18-039-24W3 | 13-18-039-24W3 | Meter Station | Pipeline Segment Connection Below Ground | Flowline |  | PENTACOR ENERGY CORP. | Operating | Fuel Gas |  | Steel | 0.179 | 0.179 |  |  |  | Z245.1 | 2901 |  |  |  | 9930 | [5 empty] | SHAPEFILE | N
PL-00000647 | 20201117-1 | Y | 640 | SK PS 00109226 | 2020-11-17 | 128599-1 | 05-05-023-18W3 | 16-31-022-18W3 | Pipeline Segment Connection Below Ground | Pipeline Segment Connection Below Ground | Flowline |  | ABBEY RESOURCES CORP. | Operating | Natural Gas |  | Steel | 1.019 | 1.019 | 88.9 | [7 empty] | 4960 | [5 empty] | SHAPEFILE | N
PL-00000644 | 20201116-1 | Y | 394 | SK PS 00108523 | 2020-11-17 | 187652-1 | 16-27-022-20W3 | 15-27-022-20W3 | Well | Pipeline Segment Connection Below Ground | Flowline | PL-00000644 | ABBEY RESOURCES CORP. | Discontinued | Natural Gas |  | Steel | 0.434 | 0.434 | 114.3 | [7 empty] | 4960 | 0 |  |  |  | 0 | SHAPEFILE | N
PL-00000644 | 20201116-1 | Y | 97 | SK PS 00108226 | 2020-11-17 | 178869-1 | 16-27-022-18W3 | 16-34-022-18W3 | Pipeline Segment Connection Below Ground | Pipeline Segment Connection Below Ground | Flowline | PL-00000644 | ABBEY RESOURCES CORP. | Operating | Natural Gas |  | Steel | 1.571 | 1.571 | 114.3 | [7 empty] | 4960 | 0 |  |  |  | 0 | SHAPEFILE | N
PL-00000647 | 20201117-1 | Y | 428 | SK PS 00109014 | 2020-11-17 | 128312-1 | 08-13-023-20W3 | 07-18-023-19W3 | Pipeline Segment Connection Below Ground | Pipeline Segment Connection Below Ground | Flowline |  | ABBEY RESOURCES CORP. | Operating | Natural Gas |  | Steel | 1.061 | 1.061 | 114.3 | [7 empty] | 4960 | [5 empty] | SHAPEFILE | N
PL-00000647 | 20201117-1 | Y | 327 | SK PS 00108913 | 2020-11-17 | 128210-1 | 08-08-023-19W3 | 14-09-023-19W3 | Pipeline Segment Connection Below Ground | Pipeline Segment Connection Below Ground | Flowline |  | ABBEY RESOURCES CORP. | Operating | Natural Gas |  | Composite | 2.052 | 2.052 | 88.9 | [7 empty] | 4960 | [5 empty] | SHAPEFILE | N
PL-00000647 | 20201117-1 | Y | 674 | SK PS 00109260 | 2020-11-17 | 128633-1 | 16-03-023-18W3 | 16-03-023-18W3 | Pipeline Segment Connection Below Ground | Pipeline Segment Connection Below Ground | Flowline |  | ABBEY RESOURCES CORP. | Operating | Natural Gas |  | Steel | 0.048 | 0.048 | 60.3 | [7 empty] | 4960 | [5 empty] | SHAPEFILE | N
PL-00000644 | 20201116-1 | Y | 360 | SK PS 00108489 | 2020-11-17 | 187598-1 | 16-24-022-21W3 | 14-24-022-21W3 | Well | Pipeline Segment Connection Below Ground | Flowline | PL-00000644 | ABBEY RESOURCES CORP. | Abandoned | Natural Gas |  | Steel | 0.633 | 0.633 | 88.9 | [7 empty] | 4960 | 0 |  |  |  | 0 | SHAPEFILE | N
PL-00000647 | 20201117-1 | Y | 344 | SK PS 00108930 | 2020-11-17 | 128227-1 | 14-21-023-19W3 | 14-21-023-19W3 | Well | Pipeline Segment Connection Below Ground | Flowline |  | ABBEY RESOURCES CORP. | Abandoned | Natural Gas |  | Steel | 0.021 | 0.021 | 114.3 | [7 empty] | 4960 | [5 empty] | SHAPEFILE | N
PL-00000647 | 20201117-1 | Y | 997 | SK PS 00109583 | 2020-11-17 | 135491-1 | 16-19-021-21W3 | 08-30-021-21W3 | Well | Pipeline Segment Connection Below Ground | Flowline |  | ABBEY RESOURCES CORP. | Abandoned | Natural Gas |  | Steel | 0.896 | 0.896 | 88.9 | [7 empty] | 4960 | [5 empty] | SHAPEFILE | N
PL-00000644 | 20201116-1 | Y | 358 | SK PS 00108487 | 2020-11-17 | 187596-1 | 06-27-022-21W3 | 08-27-022-21W3 | Well | Pipeline Segment Connection Below Ground | Flowline | PL-00000644 | ABBEY RESOURCES CORP. | Abandoned | Natural Gas |  | Steel | 0.81 | 0.81 | 88.9 | [7 empty] | 4960 | 0 |  |  |  | 0 | SHAPEFILE | N
PL-00000644 | 20201116-1 | Y | 293 | SK PS 00108422 | 2020-11-17 | 186670-1 | 16-06-023-18W3 | 16-06-023-18W3 | Well | Pipeline Segment Connection Below Ground | Flowline | PL-00000644 | ABBEY RESOURCES CORP. | Operating | Natural Gas |  | Steel | 0.052 | 0.052 | 88.9 | [7 empty] | 4960 | 0 |  |  |  | 0 | SHAPEFILE | N
PL-00000644 | 20201116-1 | Y | 48 | SK PS 00108177 | 2020-11-17 | 177083-1 | 10-04-023-20W3 | 14-04-023-20W3 | Pipeline Segment Connection Below Ground | Pipeline Segment Connection Below Ground | Flowline | PL-00000644 | ABBEY RESOURCES CORP. | Operating | Natural Gas |  | Steel | 0.443 | 0.443 | 114.3 | [7 empty] | 4960 | 0 |  |  |  | 0 | SHAPEFILE | N
PL-00000647 | 20201117-1 | Y | 100 | SK PS 00108686 | 2020-11-17 | 122613-1 | 04-14-022-21W3 | 02-14-022-21W3 | Well | Well | Flowline |  | ABBEY RESOURCES CORP. | Operating | Natural Gas |  | Steel | 0.705 | 0.705 | 114.3 | [7 empty] | 4960 | [5 empty] | SHAPEFILE | N
PL-00000644 | 20201116-1 | Y | 134 | SK PS 00108263 | 2020-11-17 | 181126-1 | 11-10-023-20W3 | 07-10-023-20W3 | Pipeline Segment Connection Below Ground | Pipeline Segment Connection Below Ground | Flowline | PL-00000644 | ABBEY RESOURCES CORP. | Discontinued | Natural Gas |  | Steel | 0.776 | 0.776 | 114.3 | [7 empty] | 4960 | 0 |  |  |  | 0 | SHAPEFILE | N
PL-00000644 | 20201116-1 | Y | 447 | SK PS 00108576 | 2020-11-17 | 195112-1 | 16-06-022-21W3 | 16-06-022-21W3 | Well | Pipeline Segment Connection Below Ground | Flowline | PL-00000644 | ABBEY RESOURCES CORP. | Operating | Natural Gas |  | Steel | 0.147 | 0.2 | 88.9 | [7 empty] | 4960 | 0 |  |  |  | 0 | SHAPEFILE | N
PL-00000647 | 20201117-1 | Y | 175 | SK PS 00108761 | 2020-11-17 | 128040-1 | 16-28-021-20W3 | 16-28-021-20W3 | Pipeline Segment Connection Below Ground | Pipeline Segment Connection Below Ground | Flowline |  | ABBEY RESOURCES CORP. | Operating | Natural Gas |  | Steel | 0.009 | 0.009 | 88.9 | [7 empty] | 4960 | [5 empty] | SHAPEFILE | N
PL-00000647 | 20201117-1 | Y | 526 | SK PS 00109112 | 2020-11-17 | 128410-1 | 06-05-024-17W3 | 08-06-024-17W3 | Pipeline Segment Connection Below Ground | Pipeline Segment Connection Below Ground | Flowline |  | ABBEY RESOURCES CORP. | Abandoned | Natural Gas |  | Steel | 0.827 | 0.8 | 168.3 | [7 empty] | 4960 | [5 empty] | SHAPEFILE | N
PL-00000647 | 20201117-1 | Y | 360 | SK PS 00108946 | 2020-11-17 | 128243-1 | 02-21-023-20W3 | 12-21-023-20W3 | Well | Pipeline Segment Connection Below Ground | Flowline |  | ABBEY RESOURCES CORP. | Operating | Natural Gas |  | Steel | 1.083 | 1.083 | 114.3 | [7 empty] | 4960 | [5 empty] | SHAPEFILE | N
PL-00000647 | 20201117-1 | Y | 326 | SK PS 00108912 | 2020-11-17 | 128209-1 | 08-08-023-19W3 | 08-08-023-19W3 | Pipeline Segment Connection Below Ground | Pipeline Segment Connection Below Ground | Flowline |  | ABBEY RESOURCES CORP. | Operating | Natural Gas |  | Composite | 0.027 | 0.027 | 88.9 | [7 empty] | 4960 | [5 empty] | SHAPEFILE | N
PL-00000647 | 20201117-1 | Y | 24 | SK PS 00108610 | 2020-11-17 | 122420-1 | 12-11-022-21W3 | 10-11-022-21W3 | Well | Well | Flowline |  | ABBEY RESOURCES CORP. | Discontinued | Natural Gas |  | Composite | 0.768 | 0.768 | 88.9 | [7 empty] | 4960 | [5 empty] | SHAPEFILE | N
PL-00000647 | 20201117-1 | Y | 937 | SK PS 00109523 | 2020-11-17 | 129197-1 | 09-02-023-20W3 | 08-02-023-20W3 | Pipeline Segment Connection Below Ground | Pipeline Segment Connection Below Ground | Flowline |  | ABBEY RESOURCES CORP. | Operating | Natural Gas |  | Steel | 0.033 | 0.033 | 114.3 | [7 empty] | 4960 | [5 empty] | SHAPEFILE | N
PL-00000647 | 20201117-1 | Y | 361 | SK PS 00108947 | 2020-11-17 | 128244-1 | 12-21-023-20W3 | 15-21-023-20W3 | Pipeline Segment Connection Below Ground | Pipeline Segment Connection Below Ground | Flowline |  | ABBEY RESOURCES CORP. | Operating | Natural Gas |  | Steel | 1.512 | 1.512 | 114.3 | [7 empty] | 4960 | [5 empty] | SHAPEFILE | N
PL-00000644 | 20201116-1 | Y | 57 | SK PS 00108186 | 2020-11-17 | 177093-1 | 06-23-022-22W3 | 16-14-022-22W3 | Pipeline Segment Connection Below Ground | Pipeline Segment Connection Below Ground | Flowline | PL-00000644 | ABBEY RESOURCES CORP. | Abandoned | Natural Gas |  | Steel | 1.754 | 1.754 | 114.3 | [7 empty] | 4960 | 0 |  |  |  | 0 | SHAPEFILE | N
PL-00000644 | 20201116-1 | Y | 208 | SK PS 00108337 | 2020-11-17 | 182138-1 | 16-08-023-17W3 | 16-08-023-17W3 | Well | Pipeline Segment Connection Below Ground | Flowline | PL-00000644 | ABBEY RESOURCES CORP. | Operating | Natural Gas |  | Steel | 0.008 | 0.008 | 60.3 | [7 empty] | 4960 | 0 |  |  |  | 0 | SHAPEFILE | N
PL-00000644 | 20201116-1 | Y | 348 | SK PS 00108477 | 2020-11-17 | 187583-1 | 05-17-022-21W3 | 08-18-022-21W3 | Pipeline Segment Connection Below Ground | Pipeline Segment Connection Below Ground | Flowline | PL-00000644 | ABBEY RESOURCES CORP. | Abandoned | Natural Gas |  | Steel | 0.46 | 0.5 | 168.3 | [7 empty] | 4960 | 0 |  |  |  | 0 | SHAPEFILE | N
PL-00000647 | 20201117-1 | Y | 838 | SK PS 00109424 | 2020-11-17 | 129097-1 | 14-24-022-21W3 | 16-23-022-21W3 | Well | Pipeline Segment Connection Below Ground | Flowline |  | ABBEY RESOURCES CORP. | Abandoned | Natural Gas |  | Steel | 0.821 | 0.821 | 88.9 | [7 empty] | 4960 | [5 empty] | SHAPEFILE | N
PL-00000647 | 20201117-1 | Y | 781 | SK PS 00109367 | 2020-11-17 | 129027-1 | 04-07-022-20W3 | 12-07-022-20W3 | Well | Well | Flowline |  | ABBEY RESOURCES CORP. | Abandoned | Natural Gas |  | Composite | 0.81 | 0.81 | 88.9 | [7 empty] | 4960 | [5 empty] | SHAPEFILE | N
PL-00000647 | 20201117-1 | Y | 1040 | SK PS 00109626 | 2020-11-17 | 135952-1 | 03-03-022-22W3 | 14-34-021-22W3 | Pipeline Segment Connection Below Ground | Pipeline Segment Connection Below Ground | Flowline |  | ABBEY RESOURCES CORP. | Operating | Natural Gas |  | Steel | 0.135 | 0.1 | 168.3 | [7 empty] | 4960 | [5 empty] | SHAPEFILE | N
PL-00000647 | 20201117-1 | Y | 247 | SK PS 00108833 | 2020-11-17 | 128115-1 | 05-35-021-20W3 | 05-35-021-20W3 | Pipeline Segment Connection Below Ground | Pipeline Segment Connection Below Ground | Flowline |  | ABBEY RESOURCES CORP. | Operating | Natural Gas |  | Steel | 0.008 | 0.008 | 114.3 | [7 empty] | 4960 | [5 empty] | SHAPEFILE | N
PL-00000644 | 20201116-1 | Y | 317 | SK PS 00108446 | 2020-11-17 | 187387-1 | 14-11-023-18W3 | 14-11-023-18W3 | Well | Pipeline Segment Connection Below Ground | Flowline | PL-00000644 | ABBEY RESOURCES CORP. | Operating | Natural Gas |  | Steel | 0.143 | 0.143 | 60.3 | [7 empty] | 4960 | 0 |  |  |  | 0 | SHAPEFILE | N
PL-00000644 | 20201116-1 | Y | 245 | SK PS 00108374 | 2020-11-17 | 183868-1 | 08-02-022-22W3 | 14-02-022-22W3 | Well | Pipeline Segment Connection Below Ground | Flowline | PL-00000644 | ABBEY RESOURCES CORP. | Abandoned | Natural Gas |  | Steel | 1.134 | 1.134 | 88.9 | [7 empty] | 4960 | 0 |  |  |  | 0 | SHAPEFILE | N
PL-00000647 | 20201117-1 | Y | 659 | SK PS 00109245 | 2020-11-17 | 128618-1 | 04-03-023-18W3 | 04-03-023-18W3 | Well | Pipeline Segment Connection Below Ground | Flowline |  | ABBEY RESOURCES CORP. | Operating | Natural Gas |  | Steel | 0.067 | 0.067 | 88.9 | [7 empty] | 4960 | [5 empty] | SHAPEFILE | N
PL-00000647 | 20201117-1 | Y | 242 | SK PS 00108828 | 2020-11-17 | 128110-1 | 08-35-021-20W3 | 08-35-021-20W3 | Well | Pipeline Segment Connection Below Ground | Flowline |  | ABBEY RESOURCES CORP. | Discontinued | Natural Gas |  | Steel | 0.04 | 0.04 | 60.3 | [7 empty] | 4960 | [5 empty] | SHAPEFILE | N
PL-00000644 | 20201116-1 | Y | 246 | SK PS 00108375 | 2020-11-17 | 183869-1 | 14-05-022-22W3 | 08-05-022-22W3 | Well | Pipeline Segment Connection Below Ground | Flowline | PL-00000644 | ABBEY RESOURCES CORP. | Abandoned | Natural Gas |  | Steel | 1.26 | 1.26 | 88.9 | [7 empty] | 4960 | 0 |  |  |  | 0 | SHAPEFILE | N
PL-00000647 | 20201117-1 | Y | 886 | SK PS 00109472 | 2020-11-17 | 129145-1 | 14-02-023-20W3 | 14-02-023-20W3 | Well | Pipeline Segment Connection Below Ground | Flowline |  | ABBEY RESOURCES CORP. | Discontinued | Natural Gas |  | Steel | 0.029 | 0.029 | 114.3 | [7 empty] | 4960 | [5 empty] | SHAPEFILE | N
PL-00000644 | 20201116-1 | Y | 6 | SK PS 00108135 | 2020-11-17 | 118998-1 | 08-06-022-20W3 | 01-07-022-20W3 | Pipeline Segment Connection Below Ground | Pipeline Segment Connection Below Ground | Flowline | PL-00000644 | ABBEY RESOURCES CORP. | Operating | Natural Gas |  | Steel | 0.868 | 0.868 | 88.9 | [7 empty] | 4960 | 0 |  |  |  | 0 | SHAPEFILE | N
PL-00000644 | 20201116-1 | Y | 250 | SK PS 00108379 | 2020-11-17 | 183894-1 | 06-04-022-21W3 | 08-05-022-21W3 | Pipeline Segment Connection Below Ground | Pipeline Segment Connection Below Ground | Flowline | PL-00000644 | ABBEY RESOURCES CORP. | Operating | Natural Gas |  | Steel | 0.766 | 0.766 | 88.9 | [7 empty] | 4960 | 0 |  |  |  | 0 | SHAPEFILE | N
PL-00000647 | 20201117-1 | Y | 964 | SK PS 00109550 | 2020-11-17 | 134066-1 | 06-20-022-21W3 | 06-20-022-21W3 | Well | Pipeline Segment Connection Below Ground | Flowline |  | ABBEY RESOURCES CORP. | Operating | Natural Gas |  | Steel | 0.289 | 0.289 | 88.9 | [7 empty] | 4960 | [5 empty] | SHAPEFILE | N
PL-00000644 | 20201116-1 | Y | 210 | SK PS 00108339 | 2020-11-17 | 182140-1 | 16-03-023-18W3 | 16-03-023-18W3 | Well | Pipeline Segment Connection Below Ground | Flowline | PL-00000644 | ABBEY RESOURCES CORP. | Operating | Natural Gas |  | Steel | 0.024 | 0.024 | 60.3 | [7 empty] | 4960 | 0 |  |  |  | 0 | SHAPEFILE | N
PL-00000644 | 20201116-1 | Y | 145 | SK PS 00108274 | 2020-11-17 | 181149-1 | 15-24-022-20W3 | 14-24-022-20W3 | Well | Pipeline Segment Connection Below Ground | Flowline | PL-00000644 | ABBEY RESOURCES CORP. | Operating | Natural Gas |  | Steel | 0.716 | 0.716 | 114.3 | [7 empty] | 4960 | 0 |  |  |  | 0 | SHAPEFILE | N
PL-00000647 | 20201117-1 | Y | 770 | SK PS 00109356 | 2020-11-17 | 129016-1 | 02-13-022-21W3 | 10-13-022-21W3 | Well | Well | Flowline |  | ABBEY RESOURCES CORP. | Abandoned | Natural Gas |  | Steel | 0.713 | 0.7 | 168.3 | [7 empty] | 4960 | [5 empty] | SHAPEFILE | N
PL-00000647 | 20201117-1 | Y | 148 | SK PS 00108734 | 2020-11-17 | 128012-1 | 01-17-022-20W3 | 16-08-022-20W3 | Pipeline Segment Connection Below Ground | Pipeline Segment Connection Below Ground | Flowline |  | ABBEY RESOURCES CORP. | Operating | Natural Gas |  | Steel | 0.411 | 0.411 | 114.3 | [7 empty] | 4960 | [5 empty] | SHAPEFILE | N
PL-00000647 | 20201117-1 | Y | 905 | SK PS 00109491 | 2020-11-17 | 129164-1 | 16-29-022-20W3 | 16-29-022-20W3 | Well | Pipeline Segment Connection Below Ground | Flowline |  | ABBEY RESOURCES CORP. | Operating | Natural Gas |  | Steel | 0.026 | 0.026 | 114.3 | [7 empty] | 4960 | [5 empty] | SHAPEFILE | N
PL-00000647 | 20201117-1 | Y | 559 | SK PS 00109145 | 2020-11-17 | 128445-1 | 09-34-023-18W3 | 09-34-023-18W3 | Well | Pipeline Segment Connection Below Ground | Flowline |  | ABBEY RESOURCES CORP. | Abandoned | Natural Gas |  | Steel | 0.023 | 0.023 | 88.9 | [7 empty] | 4960 | [5 empty] | SHAPEFILE | N
PL-00000647 | 20201117-1 | Y | 1047 | SK PS 00109633 | 2020-11-17 | 135959-1 | 14-02-022-22W3 | 14-02-022-22W3 | Pipeline Segment Connection Below Ground | Pipeline Segment Connection Below Ground | Flowline |  | ABBEY RESOURCES CORP. | Operating | Natural Gas |  | Steel | 0.001 | 0.001 | 88.9 | [7 empty] | 4960 | [5 empty] | SHAPEFILE | N
PL-00000647 | 20201117-1 | Y | 779 | SK PS 00109365 | 2020-11-17 | 129025-1 | 12-06-022-20W3 | 13-06-022-20W3 | Well | Pipeline Segment Connection Below Ground | Flowline |  | ABBEY RESOURCES CORP. | Abandoned | Natural Gas |  | Composite | 0.405 | 0.405 | 88.9 | [7 empty] | 4960 | [5 empty] | SHAPEFILE | N
PL-00000647 | 20201117-1 | Y | 947 | SK PS 00109533 | 2020-11-17 | 132177-1 | 06-09-022-21W3 | 06-09-022-21W3 | Well | Pipeline Segment Connection Below Ground | Flowline |  | ABBEY RESOURCES CORP. | Operating | Natural Gas |  | Steel | 0.097 | 0.097 | 88.9 | [7 empty] | 4960 | [5 empty] | SHAPEFILE | N
PL-00000647 | 20201117-1 | Y | 288 | SK PS 00108874 | 2020-11-17 | 128171-1 | 11-14-023-19W3 | 14-14-023-19W3 | Pipeline Segment Connection Below Ground | Pipeline Segment Connection Below Ground | Flowline |  | ABBEY RESOURCES CORP. | Abandoned | Natural Gas |  | Steel | 0.482 | 0.482 | 114.3 | [7 empty] | 4960 | [5 empty] | SHAPEFILE | N
PL-00000647 | 20201117-1 | Y | 845 | SK PS 00109431 | 2020-11-17 | 129104-1 | 14-31-022-20W3 | 14-31-022-20W3 | Pipeline Segment Connection Below Ground | Pipeline Segment Connection Below Ground | Flowline |  | ABBEY RESOURCES CORP. | Operating | Natural Gas |  | Steel | 0.013 | 0.013 | 114.3 | [7 empty] | 4960 | [5 empty] | SHAPEFILE | N
PL-00000644 | 20201116-1 | Y | 264 | SK PS 00108393 | 2020-11-17 | 185371-1 | 14-21-023-18W3 | 14-16-023-18W3 | Well | Pipeline Segment Connection Below Ground | Flowline | PL-00000644 | ABBEY RESOURCES CORP. | Operating | Natural Gas |  | Steel | 1.501 | 1.501 | 114.3 | [7 empty] | 4960 | 0 |  |  |  | 0 | SHAPEFILE | N
PL-00000647 | 20201117-1 | Y | 774 | SK PS 00109360 | 2020-11-17 | 129020-1 | 14-15-022-21W3 | 16-15-022-21W3 | Well | Pipeline Segment Connection Below Ground | Flowline |  | ABBEY RESOURCES CORP. | Abandoned | Natural Gas |  | Steel | 0.799 | 0.799 | 114.3 | [7 empty] | 4960 | [5 empty] | SHAPEFILE | N
PL-00000644 | 20201116-1 | Y | 395 | SK PS 00108524 | 2020-11-17 | 187653-1 | 15-27-022-20W3 | 14-27-022-20W3 | Well | Pipeline Segment Connection Below Ground | Flowline | PL-00000644 | ABBEY RESOURCES CORP. | Operating | Natural Gas |  | Steel | 0.477 | 0.477 | 114.3 | [7 empty] | 4960 | 0 |  |  |  | 0 | SHAPEFILE | N
PL-00000647 | 20201117-1 | Y | 128 | SK PS 00108714 | 2020-11-17 | 122646-1 | 02-24-022-21W3 | 04-19-022-20W3 | Well | Pipeline Segment Connection Below Ground | Flowline |  | ABBEY RESOURCES CORP. | Abandoned | Natural Gas |  | Steel | 0.659 | 0.659 | 114.3 | [7 empty] | 4960 | [5 empty] | SHAPEFILE | N
PL-00000644 | 20201116-1 | Y | 54 | SK PS 00108183 | 2020-11-17 | 177089-1 | 06-05-023-20W3 | 03-05-023-20W3 | Pipeline Segment Connection Below Ground | Pipeline Segment Connection Below Ground | Flowline | PL-00000644 | ABBEY RESOURCES CORP. | Operating | Natural Gas |  | Steel | 0.497 | 0.497 | 114.3 | [7 empty] | 4960 | 0 |  |  |  | 0 | SHAPEFILE | N
PL-00000647 | 20201117-1 | Y | 523 | SK PS 00109109 | 2020-11-17 | 128407-1 | 02-34-023-18W3 | 15-27-023-18W3 | Well | Pipeline Segment Connection Below Ground | Flowline |  | ABBEY RESOURCES CORP. | Abandoned | Natural Gas |  | Steel | 0.245 | 0.245 | 88.9 | [7 empty] | 4960 | [5 empty] | SHAPEFILE | N
PL-00000647 | 20201117-1 | Y | 476 | SK PS 00109062 | 2020-11-17 | 128360-1 | 02-28-023-18W3 | 07-28-023-18W3 | Well | Pipeline Segment Connection Below Ground | Flowline |  | ABBEY RESOURCES CORP. | Abandoned | Natural Gas |  | Steel | 0.564 | 0.564 | 88.9 | [7 empty] | 4960 | [5 empty] | SHAPEFILE | N
PL-00000644 | 20201116-1 | Y | 350 | SK PS 00108479 | 2020-11-17 | 187585-1 | 08-16-022-21W3 | 08-15-022-21W3 | Well | Pipeline Segment Connection Below Ground | Flowline | PL-00000644 | ABBEY RESOURCES CORP. | Operating | Natural Gas |  | Steel | 1.454 | 1.5 | 168.3 | [7 empty] | 4960 | 0 |  |  |  | 0 | SHAPEFILE | N
PL-00000647 | 20201117-1 | Y | 380 | SK PS 00108966 | 2020-11-17 | 128263-1 | 16-23-023-20W3 | 08-23-023-20W3 | Well | Pipeline Segment Connection Below Ground | Flowline |  | ABBEY RESOURCES CORP. | Operating | Natural Gas |  | Steel | 0.811 | 0.811 | 88.9 | [7 empty] | 4960 | [5 empty] | SHAPEFILE | N
PL-00000644 | 20201116-1 | Y | 426 | SK PS 00108555 | 2020-11-17 | 187698-1 | 06-13-022-21W3 | 06-13-022-21W3 | Well | Pipeline Segment Connection Below Ground | Flowline | PL-00000644 | ABBEY RESOURCES CORP. | Abandoned | Natural Gas |  | Steel | 0.016 | 0.016 | 88.9 | [7 empty] | 4960 | 0 |  |  |  | 0 | SHAPEFILE | N
PL-00000647 | 20201117-1 | Y | 756 | SK PS 00109342 | 2020-11-17 | 128973-1 | 16-22-021-21W3 | 05-26-021-21W3 | Well | Pipeline Segment Connection Below Ground | Flowline |  | ABBEY RESOURCES CORP. | Operating | Natural Gas |  | Steel | 0.907 | 0.907 | 88.9 | [7 empty] | 4960 | [5 empty] | SHAPEFILE | N
PL-00000647 | 20201117-1 | Y | 672 | SK PS 00109258 | 2020-11-17 | 128631-1 | 11-15-023-18W3 | 12-15-023-18W3 | Pipeline Segment Connection Below Ground | Pipeline Segment Connection Below Ground | Flowline |  | ABBEY RESOURCES CORP. | Operating | Natural Gas |  | Steel | 0.554 | 0.554 | 114.3 | [7 empty] | 4960 | [5 empty] | SHAPEFILE | N
PL-00000647 | 20201117-1 | Y | 784 | SK PS 00109370 | 2020-11-17 | 129030-1 | 16-15-022-21W3 | 14-14-022-21W3 | Pipeline Segment Connection Below Ground | Pipeline Segment Connection Below Ground | Flowline |  | ABBEY RESOURCES CORP. | Abandoned | Natural Gas |  | Steel | 0.798 | 0.798 | 114.3 | [7 empty] | 4960 | [5 empty] | SHAPEFILE | N
PL-00000647 | 20201117-1 | Y | 731 | SK PS 00109317 | 2020-11-17 | 128691-1 | 16-06-023-18W3 | 13-05-023-18W3 | Pipeline Segment Connection Below Ground | Pipeline Segment Connection Below Ground | Flowline |  | ABBEY RESOURCES CORP. | Operating | Natural Gas |  | Steel | 0.253 | 0.3 | 114.3 | [7 empty] | 4960 | [5 empty] | SHAPEFILE | N
PL-00000647 | 20201117-1 | Y | 602 | SK PS 00109188 | 2020-11-17 | 128561-1 | 16-02-023-18W3 | 16-02-023-18W3 | Pipeline Segment Connection Below Ground | Pipeline Segment Connection Below Ground | Flowline |  | ABBEY RESOURCES CORP. | Operating | Natural Gas |  | Steel | 0.022 | 0.022 | 114.3 | [7 empty] | 4960 | [5 empty] | SHAPEFILE | N
PL-00000647 | 20201117-1 | Y | 343 | SK PS 00108929 | 2020-11-17 | 128226-1 | 06-21-023-19W3 | 06-21-023-19W3 | Well | Pipeline Segment Connection Below Ground | Flowline |  | ABBEY RESOURCES CORP. | Operating | Natural Gas |  | Steel | 0.054 | 0.054 | 114.3 | [7 empty] | 4960 | [5 empty] | SHAPEFILE | N
PL-00000647 | 20201117-1 | Y | 161 | SK PS 00108747 | 2020-11-17 | 128026-1 | 12-04-022-20W3 | 05-04-022-20W3 | Pipeline Segment Connection Below Ground | Pipeline Segment Connection Below Ground | Flowline |  | ABBEY RESOURCES CORP. | Operating | Natural Gas |  | Composite | 0.948 | 1 | 168.3 | [7 empty] | 4960 | [5 empty] | SHAPEFILE | N
PL-00000647 | 20201117-1 | Y | 708 | SK PS 00109294 | 2020-11-17 | 128668-1 | 14-03-023-18W3 | 13-03-023-18W3 | Pipeline Segment Connection Below Ground | Pipeline Segment Connection Below Ground | Flowline |  | ABBEY RESOURCES CORP. | Operating | Natural Gas |  | Steel | 0.449 | 0.449 | 114.3 | [7 empty] | 4960 | [5 empty] | SHAPEFILE | N
PL-00000647 | 20201117-1 | Y | 447 | SK PS 00109033 | 2020-11-17 | 128331-1 | 16-15-023-20W3 | 14-14-023-20W3 | Pipeline Segment Connection Below Ground | Pipeline Segment Connection Below Ground | Flowline |  | ABBEY RESOURCES CORP. | Operating | Natural Gas |  | Steel | 0.833 | 0.833 | 114.3 | [7 empty] | 4960 | [5 empty] | SHAPEFILE | N
PL-00000644 | 20201116-1 | Y | 123 | SK PS 00108252 | 2020-11-17 | 181093-1 | 06-06-023-20W3 | 14-06-023-20W3 | Well | Pipeline Segment Connection Below Ground | Flowline | PL-00000644 | ABBEY RESOURCES CORP. | Operating | Natural Gas |  | Steel | 0.924 | 0.924 | 114.3 | [7 empty] | 4960 | 0 |  |  |  | 0 | SHAPEFILE | N
PL-00000647 | 20201117-1 | Y | 995 | SK PS 00109581 | 2020-11-17 | 135489-1 | 16-18-022-20W3 | 16-18-022-20W3 | Well | Pipeline Segment Connection Below Ground | Flowline |  | ABBEY RESOURCES CORP. | Operating | Natural Gas |  | Steel | 0.025 | 0.025 | 114.3 | [7 empty] | 4960 | [5 empty] | SHAPEFILE | N
PL-00000644 | 20201116-1 | Y | 346 | SK PS 00108475 | 2020-11-17 | 187570-1 | 14-26-021-21W3 | 14-26-021-21W3 | Well | Pipeline Segment Connection Below Ground | Flowline | PL-00000644 | ABBEY RESOURCES CORP. | Abandoned | Natural Gas |  | Steel | 0.216 | 0.216 | 88.9 | [7 empty] | 4960 | 0 |  |  |  | 0 | SHAPEFILE | N
PL-00000647 | 20201117-1 | Y | 46 | SK PS 00108632 | 2020-11-17 | 122452-1 | 12-17-022-20W3 | 11-17-022-20W3 | Well | Pipeline Segment Connection Below Ground | Flowline |  | ABBEY RESOURCES CORP. | Operating | Natural Gas |  | Composite | 0.25 | 0.25 | 88.9 | [7 empty] | 4960 | [5 empty] | SHAPEFILE | N
PL-00000644 | 20201116-1 | Y | 156 | SK PS 00108285 | 2020-11-17 | 181288-1 | 06-03-023-18W3 | 05-03-023-18W3 | Well | Pipeline Segment Connection Below Ground | Flowline | PL-00000644 | ABBEY RESOURCES CORP. | Operating | Natural Gas |  | Steel | 0.683 | 0.683 | 88.9 | [7 empty] | 4960 | 0 |  |  |  | 0 | SHAPEFILE | N
PL-00000644 | 20201116-1 | Y | 136 | SK PS 00108265 | 2020-11-17 | 181128-1 | 01-05-023-19W3 | 14-32-022-19W3 | Well | Pipeline Segment Connection Below Ground | Flowline | PL-00000644 | ABBEY RESOURCES CORP. | Discontinued | Natural Gas |  | Steel | 0.255 | 0.3 | 114.3 | [7 empty] | 4960 | 0 |  |  |  | 0 | SHAPEFILE | N
PL-00000644 | 20201116-1 | Y | 297 | SK PS 00108426 | 2020-11-17 | 186676-1 | 03-19-023-18W3 | 06-16-023-18W3 | Pipeline Segment Connection Below Ground | Pipeline Segment Connection Below Ground | Flowline | PL-00000644 | ABBEY RESOURCES CORP. | Operating | Natural Gas |  | Steel | 4.463 | 4.463 | 114.3 | [7 empty] | 4960 | 0 |  |  |  | 0 | SHAPEFILE | N
PL-00000647 | 20201117-1 | Y | 348 | SK PS 00108934 | 2020-11-17 | 128231-1 | 16-25-023-19W3 | 16-26-023-19W3 | Well | Pipeline Segment Connection Below Ground | Flowline |  | ABBEY RESOURCES CORP. | Abandoned | Natural Gas |  | Composite | 1.572 | 1.572 | 114.3 | [7 empty] | 4960 | [5 empty] | SHAPEFILE | N
PL-00000647 | 20201117-1 | Y | 978 | SK PS 00109564 | 2020-11-17 | 134085-1 | 14-30-022-20W3 | 06-31-022-20W3 | Well | Pipeline Segment Connection Below Ground | Flowline |  | ABBEY RESOURCES CORP. | Operating | Natural Gas |  | Steel | 0.645 | 0.645 | 114.3 | [7 empty] | 4960 | [5 empty] | SHAPEFILE | N
PL-00000647 | 20201117-1 | Y | 59 | SK PS 00108645 | 2020-11-17 | 122466-1 | 10-08-023-20W3 | 15-08-023-20W3 | Well | Pipeline Segment Connection Below Ground | Flowline |  | ABBEY RESOURCES CORP. | Operating | Natural Gas |  | Composite | 0.263 | 0.3 | 114.3 | [7 empty] | 4960 | [5 empty] | SHAPEFILE | N
PL-00000644 | 20201116-1 | Y | 127 | SK PS 00108256 | 2020-11-17 | 181103-1 | 09-36-022-20W3 | 09-36-022-20W3 | Well | Pipeline Segment Connection Below Ground | Flowline | PL-00000644 | ABBEY RESOURCES CORP. | Operating | Natural Gas |  | Composite | 0.032 | 0.032 | 114.3 | [7 empty] | 4960 |  |  |  |  | 0 | SHAPEFILE | N
PL-00000647 | 20201117-1 | Y | 809 | SK PS 00109395 | 2020-11-17 | 129064-1 | 13-19-022-20W3 | 13-19-022-20W3 | Pipeline Segment Connection Below Ground | Pipeline Segment Connection Below Ground | Flowline |  | ABBEY RESOURCES CORP. | Operating | Natural Gas |  | Composite | 0.028 | 0.028 | 88.9 | [7 empty] | 4960 | [5 empty] | SHAPEFILE | N
PL-00000644 | 20201116-1 | Y | 314 | SK PS 00108443 | 2020-11-17 | 187069-1 | 10-20-022-20W3 | 10-20-022-20W3 | Well | Pipeline Segment Connection Below Ground | Flowline | PL-00000644 | ABBEY RESOURCES CORP. | Operating | Natural Gas |  | Steel | 0.025 | 0.025 | 88.9 | [7 empty] | 4960 | 0 |  |  |  | 0 | SHAPEFILE | N
PL-00000644 | 20201116-1 | Y | 296 | SK PS 00108425 | 2020-11-17 | 186673-1 | 06-09-023-18W3 | 06-09-023-18W3 | Well | Pipeline Segment Connection Below Ground | Flowline | PL-00000644 | ABBEY RESOURCES CORP. | Operating | Natural Gas |  | Steel | 0.029 | 0.029 | 60.3 | [7 empty] | 4960 | 0 |  |  |  | 0 | SHAPEFILE | N
PL-00000647 | 20201117-1 | Y | 554 | SK PS 00109140 | 2020-11-17 | 128440-1 | 04-27-023-18W3 | 05-27-023-18W3 | Well | Pipeline Segment Connection Below Ground | Flowline |  | ABBEY RESOURCES CORP. | Abandoned | Natural Gas |  | Steel | 0.568 | 0.568 | 88.9 | [7 empty] | 4960 | [5 empty] | SHAPEFILE | N
PL-00000644 | 20201116-1 | Y | 112 | SK PS 00108241 | 2020-11-17 | 178923-1 | 14-11-021-20W3 | 16-11-021-20W3 | Well | Pipeline Segment Connection Below Ground | Flowline | PL-00000644 | ABBEY RESOURCES CORP. | Operating | Natural Gas |  | Steel | 1.004 | 1.004 | 114.3 | [7 empty] | 4960 | 0 |  |  |  | 0 | SHAPEFILE | N
PL-00000644 | 20201116-1 | Y | 114 | SK PS 00108243 | 2020-11-17 | 178925-1 | 14-01-023-18W3 | 14-01-023-18W3 | Well | Pipeline Segment Connection Below Ground | Flowline | PL-00000644 | ABBEY RESOURCES CORP. | Operating | Natural Gas |  | Steel | 0.141 | 0.141 | 114.3 | [7 empty] | 4960 | 0 |  |  |  | 0 | SHAPEFILE | N
PL-00000647 | 20201117-1 | Y | 842 | SK PS 00109428 | 2020-11-17 | 129101-1 | 04-06-023-20W3 | 02-06-023-20W3 | Pipeline Segment Connection Below Ground | Pipeline Segment Connection Below Ground | Flowline |  | ABBEY RESOURCES CORP. | Operating | Natural Gas |  | Steel | 0.786 | 0.786 | 114.3 | [7 empty] | 4960 | [5 empty] | SHAPEFILE | N
PL-00000647 | 20201117-1 | Y | 389 | SK PS 00108975 | 2020-11-17 | 128272-1 | 08-19-023-19W3 | 07-20-023-19W3 | Pipeline Segment Connection Below Ground | Pipeline Segment Connection Below Ground | Flowline |  | ABBEY RESOURCES CORP. | Operating | Natural Gas |  | Steel | 1.207 | 1.207 | 114.3 | [7 empty] | 4960 | [5 empty] | SHAPEFILE | N
PL-00000647 | 20201117-1 | Y | 60 | SK PS 00108646 | 2020-11-17 | 122467-1 | 02-08-023-20W3 | 10-05-023-20W3 | Well | Pipeline Segment Connection Below Ground | Flowline |  | ABBEY RESOURCES CORP. | Operating | Natural Gas |  | Composite | 0.722 | 0.722 | 114.3 | [7 empty] | 4960 | [5 empty] | SHAPEFILE | N
PL-00000647 | 20201117-1 | Y | 260 | SK PS 00108846 | 2020-11-17 | 128143-1 | 12-12-023-19W3 | 11-12-023-19W3 | Well | Pipeline Segment Connection Below Ground | Flowline |  | ABBEY RESOURCES CORP. | Abandoned | Natural Gas |  | Steel | 0.365 | 0.365 | 88.9 | [7 empty] | 4960 | [5 empty] | SHAPEFILE | N
PL-00000647 | 20201117-1 | Y | 163 | SK PS 00108749 | 2020-11-17 | 128028-1 | 05-04-022-20W3 | 05-04-022-20W3 | Pipeline Segment Connection Below Ground | Pipeline Segment Connection Below Ground | Flowline |  | ABBEY RESOURCES CORP. | Operating | Natural Gas |  | Steel | 0.351 | 0.351 | 114.3 | [7 empty] | 4960 | [5 empty] | SHAPEFILE | N
PL-00000647 | 20201117-1 | Y | 458 | SK PS 00109044 | 2020-11-17 | 128342-1 | 08-30-023-18W3 | 08-30-023-18W3 | Well | Pipeline Segment Connection Below Ground | Flowline |  | ABBEY RESOURCES CORP. | Operating | Natural Gas |  | Steel | 0.1 | 0.1 | 114.3 | [7 empty] | 4960 | [5 empty] | SHAPEFILE | N
PL-00000647 | 20201117-1 | Y | 737 | SK PS 00109323 | 2020-11-17 | 128954-1 | 01-16-022-21W3 | 16-09-022-21W3 | Pipeline Segment Connection Below Ground | Well | Flowline |  | ABBEY RESOURCES CORP. | Abandoned | Natural Gas |  | Steel | 0.347 | 0.347 | 88.9 | [7 empty] | 4960 | [5 empty] | SHAPEFILE | N
PL-00000647 | 20201117-1 | Y | 392 | SK PS 00108978 | 2020-11-17 | 128275-1 | 08-26-023-20W3 | 16-26-023-20W3 | Well | Pipeline Segment Connection Below Ground | Flowline |  | ABBEY RESOURCES CORP. | Discontinued | Natural Gas |  | Steel | 0.808 | 0.808 | 88.9 | [7 empty] | 4960 | [5 empty] | SHAPEFILE | N
PL-00000647 | 20201117-1 | Y | 883 | SK PS 00109469 | 2020-11-17 | 129142-1 | 04-11-023-20W3 | 04-11-023-20W3 | Pipeline Segment Connection Below Ground | Pipeline Segment Connection Below Ground | Flowline |  | ABBEY RESOURCES CORP. | Operating | Natural Gas |  | Steel | 0.019 | 0.019 | 114.3 | [7 empty] | 4960 | [5 empty] | SHAPEFILE | N
PL-00000646 |  | Y | 5 | SK PS 00108586 | 2020-11-17 | 5 | 10-14-039-25W3 | 15-13-039-25W3 | Multi Well Battery | Oil Satellite | Flowline |  | PENTACOR ENERGY CORP. | Operating | Fuel Gas |  | Steel | 2.054 | 2.07 |  |  |  | Z245.1 | 2901 |  |  |  | 4960 | [5 empty] | SHAPEFILE | N
PL-00000647 | 20201117-1 | Y | 1039 | SK PS 00109625 | 2020-11-17 | 135951-1 | 08-05-022-22W3 | 08-05-022-22W3 | Pipeline Segment Connection Below Ground | Pipeline Segment Connection Below Ground | Flowline |  | ABBEY RESOURCES CORP. | Operating | Natural Gas |  | Steel | 0.006 | 0.006 | 88.9 | [7 empty] | 4960 | [5 empty] | SHAPEFILE | N
PL-00000647 | 20201117-1 | Y | 895 | SK PS 00109481 | 2020-11-17 | 129154-1 | 15-32-022-20W3 | 13-32-022-20W3 | Pipeline Segment Connection Below Ground | Pipeline Segment Connection Below Ground | Flowline |  | ABBEY RESOURCES CORP. | Operating | Natural Gas |  | Steel | 0.626 | 0.626 | 114.3 | [7 empty] | 4960 | [5 empty] | SHAPEFILE | N
PL-00000644 | 20201116-1 | Y | 254 | SK PS 00108383 | 2020-11-17 | 183901-1 | 08-17-023-20W3 | 16-08-023-20W3 | Well | Pipeline Segment Connection Below Ground | Flowline | PL-00000644 | ABBEY RESOURCES CORP. | Operating | Natural Gas |  | Steel | 0.855 | 0.855 | 114.3 | [7 empty] | 4960 | 0 |  |  |  | 0 | SHAPEFILE | N
PL-00000647 | 20201117-1 | Y | 193 | SK PS 00108779 | 2020-11-17 | 128060-1 | 14-07-021-19W3 | 14-07-021-19W3 | Pipeline Segment Connection Below Ground | Pipeline Segment Connection Below Ground | Flowline |  | ABBEY RESOURCES CORP. | Operating | Natural Gas |  | Steel | 0.046 | 0.046 | 114.3 | [7 empty] | 4960 | [5 empty] | SHAPEFILE | N
PL-00000647 | 20201117-1 | Y | 849 | SK PS 00109435 | 2020-11-17 | 129108-1 | 13-19-022-20W3 | 13-19-022-20W3 | Pipeline Segment Connection Below Ground | Pipeline Segment Connection Below Ground | Flowline |  | ABBEY RESOURCES CORP. | Operating | Natural Gas |  | Steel | 0.271 | 0.3 | 219.1 | [7 empty] | 4960 | [5 empty] | SHAPEFILE | N
PL-00000647 | 20201117-1 | Y | 196 | SK PS 00108782 | 2020-11-17 | 128063-1 | 16-12-021-20W3 | 16-12-021-20W3 | Pipeline Segment Connection Below Ground | Pipeline Segment Connection Below Ground | Flowline |  | ABBEY RESOURCES CORP. | Operating | Natural Gas |  | Steel | 0.054 | 0.1 | 60.3 | [7 empty] | 4960 | [5 empty] | SHAPEFILE | N
PL-00000644 | 20201116-1 | Y | 121 | SK PS 00108250 | 2020-11-17 | 181091-1 | 14-06-023-20W3 | 06-07-023-20W3 | Well | Pipeline Segment Connection Below Ground | Flowline | PL-00000644 | ABBEY RESOURCES CORP. | Operating | Natural Gas |  | Steel | 0.473 | 0.473 | 114.3 | [7 empty] | 4960 | 0 |  |  |  | 0 | SHAPEFILE | N
PL-00000644 | 20201116-1 | Y | 204 | SK PS 00108333 | 2020-11-17 | 182133-1 | 08-33-022-18W3 | 08-33-022-18W3 | Well | Well | Flowline | PL-00000644 | ABBEY RESOURCES CORP. | Operating | Natural Gas |  | Steel | 0.126 | 0.126 | 60.3 | [7 empty] | 4960 | 0 |  |  |  | 0 | SHAPEFILE | N
PL-00000647 | 20201117-1 | Y | 920 | SK PS 00109506 | 2020-11-17 | 129180-1 | 15-24-022-20W3 | 15-24-022-20W3 | Pipeline Segment Connection Below Ground | Pipeline Segment Connection Below Ground | Flowline |  | ABBEY RESOURCES CORP. | Operating | Natural Gas |  | Steel | 0.01 | 0.01 | 114.3 | [7 empty] | 4960 | [5 empty] | SHAPEFILE | N
PL-00000644 | 20201116-1 | Y | 261 | SK PS 00108390 | 2020-11-17 | 183908-1 | 07-04-023-20W3 | 10-04-023-20W3 | Well | Pipeline Segment Connection Below Ground | Flowline | PL-00000644 | ABBEY RESOURCES CORP. | Operating | Natural Gas |  | Steel | 0.442 | 0.442 | 114.3 | [7 empty] | 4960 | 0 |  |  |  | 0 | SHAPEFILE | N
PL-00000644 | 20201116-1 | Y | 280 | SK PS 00108409 | 2020-11-17 | 185443-1 | 14-14-023-18W3 | 16-15-023-18W3 | Pipeline Segment Connection Below Ground | Pipeline Segment Connection Below Ground | Flowline | PL-00000644 | ABBEY RESOURCES CORP. | Operating | Natural Gas |  | Steel | 0.821 | 0.821 | 114.3 | [7 empty] | 4960 | 0 |  |  |  | 0 | SHAPEFILE | N
PL-00000647 | 20201117-1 | Y | 796 | SK PS 00109382 | 2020-11-17 | 129042-1 | 06-21-022-20W3 | 05-21-022-20W3 | Well | Well | Flowline |  | ABBEY RESOURCES CORP. | Operating | Natural Gas |  | Steel | 0.025 | 0.025 | 114.3 | [7 empty] | 4960 | [5 empty] | SHAPEFILE | N
PL-00000647 | 20201117-1 | Y | 249 | SK PS 00108835 | 2020-11-17 | 128117-1 | 14-33-021-20W3 | 14-33-021-20W3 | Pipeline Segment Connection Below Ground | Pipeline Segment Connection Below Ground | Flowline |  | ABBEY RESOURCES CORP. | Operating | Natural Gas |  | Steel | 0 | 0 | 114.3 | [7 empty] | 4960 | [5 empty] | SHAPEFILE | N
PL-00000644 | 20201116-1 | Y | 286 | SK PS 00108415 | 2020-11-17 | 185449-1 | 06-14-023-18W3 | 06-14-023-18W3 | Well | Pipeline Segment Connection Below Ground | Flowline | PL-00000644 | ABBEY RESOURCES CORP. | Operating | Natural Gas |  | Steel | 0.199 | 0.199 | 60.3 | [7 empty] | 4960 | 0 |  |  |  | 0 | SHAPEFILE | N
PL-00000647 | 20201117-1 | Y | 180 | SK PS 00108766 | 2020-11-17 | 128045-1 | 16-32-021-20W3 | 16-32-021-20W3 | Pipeline Segment Connection Below Ground | Pipeline Segment Connection Below Ground | Flowline |  | ABBEY RESOURCES CORP. | Operating | Natural Gas |  | Steel | 0.015 | 0.015 | 114.3 | [7 empty] | 4960 | [5 empty] | SHAPEFILE | N
PL-00000644 | 20201116-1 | Y | 50 | SK PS 00108179 | 2020-11-17 | 177085-1 | 04-10-023-20W3 | 08-09-023-20W3 | Pipeline Segment Connection Below Ground | Pipeline Segment Connection Below Ground | Flowline | PL-00000644 | ABBEY RESOURCES CORP. | Operating | Natural Gas |  | Steel | 0.79 | 0.79 | 114.3 | [7 empty] | 4960 | 0 |  |  |  | 0 | SHAPEFILE | N
PL-00000647 | 20201117-1 | Y | 422 | SK PS 00109008 | 2020-11-17 | 128306-1 | 06-07-023-19W3 | 06-07-023-19W3 | Well | Pipeline Segment Connection Below Ground | Flowline |  | ABBEY RESOURCES CORP. | Operating | Natural Gas |  | Composite | 0.002 | 0.002 | 88.9 | [7 empty] | 4960 | [5 empty] | SHAPEFILE | N
PL-00000644 | 20201116-1 | Y | 332 | SK PS 00108461 | 2020-11-17 | 187515-1 | 16-33-021-20W3 | 16-33-021-20W3 | Well | Pipeline Segment Connection Below Ground | Flowline | PL-00000644 | ABBEY RESOURCES CORP. | Operating | Natural Gas |  | Steel | 0.173 | 0.2 | 88.9 | [7 empty] | 4960 | 0 |  |  |  | 0 | SHAPEFILE | N
PL-00000647 | 20201117-1 | Y | 104 | SK PS 00108690 | 2020-11-17 | 122617-1 | 12-14-022-21W3 | 10-14-022-21W3 | Well | Well | Flowline |  | ABBEY RESOURCES CORP. | Abandoned | Natural Gas |  | Steel | 0.825 | 0.825 | 114.3 | [7 empty] | 4960 | [5 empty] | SHAPEFILE | N
PL-00000644 | 20201116-1 | Y | 414 | SK PS 00108543 | 2020-11-17 | 187680-1 | 16-02-022-21W3 | 14-01-022-21W3 | Well | Pipeline Segment Connection Below Ground | Flowline | PL-00000644 | ABBEY RESOURCES CORP. | Abandoned | Natural Gas |  | Steel | 0.745 | 0.745 | 88.9 | [7 empty] | 4960 | 0 |  |  |  | 0 | SHAPEFILE | N
PL-00000647 | 20201117-1 | Y | 170 | SK PS 00108756 | 2020-11-17 | 128035-1 | 15-20-021-20W3 | 12-21-021-20W3 | Pipeline Segment Connection Below Ground | Pipeline Segment Connection Below Ground | Flowline |  | ABBEY RESOURCES CORP. | Operating | Natural Gas |  | Steel | 0.694 | 0.694 | 88.9 | [7 empty] | 4960 | [5 empty] | SHAPEFILE | N
PL-00000647 | 20201117-1 | Y | 817 | SK PS 00109403 | 2020-11-17 | 129076-1 | 16-03-023-21W3 | 14-03-023-21W3 | Well | Pipeline Segment Connection Below Ground | Flowline |  | ABBEY RESOURCES CORP. | Operating | Natural Gas |  | Steel | 0.806 | 0.806 | 114.3 | [7 empty] | 4960 | [5 empty] | SHAPEFILE | N
PL-00000644 | 20201116-1 | Y | 117 | SK PS 00108246 | 2020-11-17 | 181082-1 | 14-26-022-22W3 | 14-23-022-22W3 | Well | Pipeline Segment Connection Below Ground | Flowline | PL-00000644 | ABBEY RESOURCES CORP. | Abandoned | Natural Gas |  | Steel | 1.625 | 1.625 | 88.9 | [7 empty] | 4960 | 0 |  |  |  | 0 | SHAPEFILE | N
PL-00000647 | 20201117-1 | Y | 322 | SK PS 00108908 | 2020-11-17 | 128205-1 | 08-07-023-19W3 | 06-08-023-19W3 | Pipeline Segment Connection Below Ground | Pipeline Segment Connection Below Ground | Flowline |  | ABBEY RESOURCES CORP. | Operating | Natural Gas |  | Composite | 1.012 | 1.012 | 88.9 | [7 empty] | 4960 | [5 empty] | SHAPEFILE | N
PL-00000644 | 20201116-1 | Y | 65 | SK PS 00108194 | 2020-11-17 | 177313-1 | 06-33-021-21W3 | 01-05-022-21W3 | Pipeline Segment Connection Below Ground | Pipeline Segment Connection Below Ground | Flowline | PL-00000644 | ABBEY RESOURCES CORP. | Abandoned | Natural Gas |  | Steel | 1.95 | 1.95 | 114.3 | [7 empty] | 4960 | 0 |  |  |  | 0 | SHAPEFILE | N
PL-00000647 | 20201117-1 | Y | 263 | SK PS 00108849 | 2020-11-17 | 128146-1 | 02-13-023-19W3 | 03-13-023-19W3 | Well | Pipeline Segment Connection Below Ground | Flowline |  | ABBEY RESOURCES CORP. | Discontinued | Natural Gas |  | Composite | 0.346 | 0.346 | 88.9 | [7 empty] | 4960 | [5 empty] | SHAPEFILE | N
PL-00000647 | 20201117-1 | Y | 1041 | SK PS 00109627 | 2020-11-17 | 135953-1 | 03-10-022-22W3 | 03-10-022-22W3 | Pipeline Segment Connection Below Ground | Pipeline Segment Connection Below Ground | Flowline |  | ABBEY RESOURCES CORP. | Operating | Natural Gas |  | Steel | 0.002 | 0.002 | 88.9 | [7 empty] | 4960 | [5 empty] | SHAPEFILE | N
PL-00000647 | 20201117-1 | Y | 445 | SK PS 00109031 | 2020-11-17 | 128329-1 | 14-14-023-20W3 | 16-14-023-20W3 | Pipeline Segment Connection Below Ground | Pipeline Segment Connection Below Ground | Flowline |  | ABBEY RESOURCES CORP. | Operating | Natural Gas |  | Steel | 0.703 | 0.703 | 114.3 | [7 empty] | 4960 | [5 empty] | SHAPEFILE | N
PL-00000647 | 20201117-1 | Y | 495 | SK PS 00109081 | 2020-11-17 | 128379-1 | 02-03-024-18W3 | 03-03-024-18W3 | Well | Pipeline Segment Connection Below Ground | Flowline |  | ABBEY RESOURCES CORP. | Abandoned | Natural Gas |  | Steel | 0.411 | 0.411 | 88.9 | [7 empty] | 4960 | [5 empty] | SHAPEFILE | N
PL-00000647 | 20201117-1 | Y | 119 | SK PS 00108705 | 2020-11-17 | 122634-1 | 10-22-022-21W3 | 12-23-022-21W3 | Well | Pipeline Segment Connection Below Ground | Flowline |  | ABBEY RESOURCES CORP. | Abandoned | Natural Gas |  | Steel | 0.883 | 0.9 | 168.3 | [7 empty] | 4960 | [5 empty] | SHAPEFILE | N
PL-00000647 | 20201117-1 | Y | 669 | SK PS 00109255 | 2020-11-17 | 128628-1 | 03-14-023-18W3 | 04-15-023-18W3 | Pipeline Segment Connection Below Ground | Pipeline Segment Connection Below Ground | Flowline |  | ABBEY RESOURCES CORP. | Operating | Natural Gas |  | Steel | 2.029 | 2.029 | 114.3 | [7 empty] | 4960 | [5 empty] | SHAPEFILE | N
PL-00000647 | 20201117-1 | Y | 55 | SK PS 00108641 | 2020-11-17 | 122462-1 | 12-08-023-20W3 | 04-08-023-20W3 | Well | Pipeline Segment Connection Below Ground | Flowline |  | ABBEY RESOURCES CORP. | Operating | Natural Gas |  | Composite | 0.777 | 0.777 | 114.3 | [7 empty] | 4960 | [5 empty] | SHAPEFILE | N
PL-00000647 | 20201117-1 | Y | 459 | SK PS 00109045 | 2020-11-17 | 128343-1 | 08-30-023-18W3 | 05-29-023-18W3 | Pipeline Segment Connection Below Ground | Pipeline Segment Connection Below Ground | Flowline |  | ABBEY RESOURCES CORP. | Operating | Natural Gas |  | Steel | 0.265 | 0.3 | 114.3 | [7 empty] | 4960 | [5 empty] | SHAPEFILE | N
PL-00000647 | 20201117-1 | Y | 1038 | SK PS 00109624 | 2020-11-17 | 135950-1 | 14-34-021-22W3 | 14-34-021-22W3 | Pipeline Segment Connection Below Ground | Pipeline Segment Connection Below Ground | Flowline |  | ABBEY RESOURCES CORP. | Operating | Natural Gas |  | Steel | 0.047 | 0.047 | 273.3 | [7 empty] | 4960 | [5 empty] | SHAPEFILE | N
PL-00000647 | 20201117-1 | Y | 403 | SK PS 00108989 | 2020-11-17 | 128287-1 | 08-20-023-19W3 | 07-20-023-19W3 | Well | Pipeline Segment Connection Below Ground | Flowline |  | ABBEY RESOURCES CORP. | Operating | Natural Gas |  | Steel | 0.191 | 0.191 | 88.9 | [7 empty] | 4960 | [5 empty] | SHAPEFILE | N
PL-00000647 | 20201117-1 | Y | 1003 | SK PS 00109589 | 2020-11-17 | 135497-1 | 14-32-022-20W3 | 14-32-022-20W3 | Well | Pipeline Segment Connection Below Ground | Flowline |  | ABBEY RESOURCES CORP. | Operating | Natural Gas |  | Steel | 0.027 | 0.027 | 114.3 | [7 empty] | 4960 | [5 empty] | SHAPEFILE | N
PL-00000647 | 20201117-1 | Y | 429 | SK PS 00109015 | 2020-11-17 | 128313-1 | 16-11-023-20W3 | 04-13-023-20W3 | Well | Pipeline Segment Connection Below Ground | Flowline |  | ABBEY RESOURCES CORP. | Operating | Natural Gas |  | Composite | 0.863 | 0.863 | 88.9 | [7 empty] | 4960 | [5 empty] | SHAPEFILE | N
PL-00000647 | 20201117-1 | Y | 768 | SK PS 00109354 | 2020-11-17 | 128985-1 | 04-12-022-21W3 | 04-12-022-21W3 | Pipeline Segment Connection Below Ground | Well | Flowline |  | ABBEY RESOURCES CORP. | Discontinued | Natural Gas |  | Composite | 0.186 | 0.186 | 88.9 | [7 empty] | 4960 | [5 empty] | SHAPEFILE | N
PL-00000647 | 20201117-1 | Y | 551 | SK PS 00109137 | 2020-11-17 | 128437-1 | 02-27-023-18W3 | 07-27-023-18W3 | Well | Pipeline Segment Connection Below Ground | Flowline |  | ABBEY RESOURCES CORP. | Abandoned | Natural Gas |  | Steel | 0.573 | 0.573 | 88.9 | [7 empty] | 4960 | [5 empty] | SHAPEFILE | N
PL-00000644 | 20201116-1 | Y | 320 | SK PS 00108449 | 2020-11-17 | 187494-1 | 06-07-021-19W3 | 14-07-021-19W3 | Well | Pipeline Segment Connection Below Ground | Flowline | PL-00000644 | ABBEY RESOURCES CORP. | Operating | Natural Gas |  | Steel | 0.634 | 0.634 | 88.9 | [7 empty] | 4960 | 0 |  |  |  | 0 | SHAPEFILE | N
PL-00000647 | 20201117-1 | Y | 351 | SK PS 00108937 | 2020-11-17 | 128234-1 | 08-26-023-19W3 | 03-26-023-19W3 | Well | Pipeline Segment Connection Below Ground | Flowline |  | ABBEY RESOURCES CORP. | Abandoned | Natural Gas |  | Steel | 1.069 | 1.069 | 114.3 | [7 empty] | 4960 | [5 empty] | SHAPEFILE | N
PL-00000647 | 20201117-1 | Y | 994 | SK PS 00109580 | 2020-11-17 | 135488-1 | 08-18-022-20W3 | 16-18-022-20W3 | Well | Well | Flowline |  | ABBEY RESOURCES CORP. | Operating | Natural Gas |  | Steel | 0.817 | 0.817 | 114.3 | [7 empty] | 4960 | [5 empty] | SHAPEFILE | N
PL-00000647 | 20201117-1 | Y | 788 | SK PS 00109374 | 2020-11-17 | 129034-1 | 16-14-022-21W3 | 16-13-022-21W3 | Pipeline Segment Connection Below Ground | Pipeline Segment Connection Below Ground | Flowline |  | ABBEY RESOURCES CORP. | Abandoned | Natural Gas |  | Steel | 1.54 | 1.6 | 168.3 | [7 empty] | 4960 | [5 empty] | SHAPEFILE | N
PL-00000647 | 20201117-1 | Y | 1057 | SK PS 00109643 | 2020-11-17 | 135969-1 | 16-06-022-21W3 | 14-06-022-21W3 | Pipeline Segment Connection Below Ground | Pipeline Segment Connection Below Ground | Flowline |  | ABBEY RESOURCES CORP. | Operating | Natural Gas |  | Steel | 0.476 | 0.476 | 88.9 | [7 empty] | 4960 | [5 empty] | SHAPEFILE | N
PL-00000647 | 20201117-1 | Y | 610 | SK PS 00109196 | 2020-11-17 | 128569-1 | 12-11-023-18W3 | 13-02-023-18W3 | Well | Pipeline Segment Connection Below Ground | Flowline |  | ABBEY RESOURCES CORP. | Abandoned | Natural Gas |  | Steel | 1.199 | 1.199 | 88.9 | [7 empty] | 4960 | [5 empty] | SHAPEFILE | N
PL-00000647 | 20201117-1 | Y | 316 | SK PS 00108902 | 2020-11-17 | 128199-1 | 06-16-023-19W3 | 06-16-023-19W3 | Pipeline Segment Connection Below Ground | Pipeline Segment Connection Below Ground | Flowline |  | ABBEY RESOURCES CORP. | Operating | Natural Gas |  | Steel | 0.249 | 0.249 | 114.3 | [7 empty] | 4960 | [5 empty] | SHAPEFILE | N
PL-00000644 | 20201116-1 | Y | 12 | SK PS 00108141 | 2020-11-17 | 173714-1 | 08-18-021-19W3 | 08-18-021-19W3 | Blind End | Blind End | Flowline | PL-00000644 | ABBEY RESOURCES CORP. | Abandoned | Natural Gas |  | Steel | 0.242 | 0.2 | 60.3 | [7 empty] | 4960 | 0 |  |  |  | 0 | SHAPEFILE | N
PL-00000647 | 20201117-1 | Y | 310 | SK PS 00108896 | 2020-11-17 | 128193-1 | 10-10-023-19W3 | 13-10-023-19W3 | Well | Pipeline Segment Connection Below Ground | Flowline |  | ABBEY RESOURCES CORP. | Operating | Natural Gas |  | Steel | 0.817 | 0.817 | 114.3 | [7 empty] | 4960 | [5 empty] | SHAPEFILE | N
PL-00000647 | 20201117-1 | Y | 783 | SK PS 00109369 | 2020-11-17 | 129029-1 | 06-13-022-21W3 | 06-13-022-21W3 | Pipeline Segment Connection Below Ground | Pipeline Segment Connection Below Ground | Flowline |  | ABBEY RESOURCES CORP. | Abandoned | Natural Gas |  | Steel | 0.289 | 0.289 | 88.9 | [7 empty] | 4960 | [5 empty] | SHAPEFILE | N
PL-00000644 | 20201116-1 | Y | 86 | SK PS 00108215 | 2020-11-17 | 178858-1 | 14-02-023-18W3 | 14-02-023-18W3 | Well | Pipeline Segment Connection Below Ground | Flowline | PL-00000644 | ABBEY RESOURCES CORP. | Operating | Natural Gas |  | Steel | 0.046 | 0.046 | 60.3 | [7 empty] | 4960 | 0 |  |  |  | 0 | SHAPEFILE | N
PL-00000647 | 20201117-1 | Y | 762 | SK PS 00109348 | 2020-11-17 | 128979-1 | 06-01-022-21W3 | 06-01-022-21W3 | Well | Pipeline Segment Connection Below Ground | Flowline |  | ABBEY RESOURCES CORP. | Abandoned | Natural Gas |  | Steel | 0.042 | 0.042 | 114.3 | [7 empty] | 4960 | [5 empty] | SHAPEFILE | N
PL-00000644 | 20201116-1 | Y | 49 | SK PS 00108178 | 2020-11-17 | 177084-1 | 16-04-023-20W3 | 04-10-023-20W3 | Pipeline Segment Connection Below Ground | Pipeline Segment Connection Below Ground | Flowline | PL-00000644 | ABBEY RESOURCES CORP. | Operating | Natural Gas |  | Steel | 0.426 | 0.426 | 114.3 | [7 empty] | 4960 | 0 |  |  |  | 0 | SHAPEFILE | N
PL-00000647 | 20201117-1 | Y | 282 | SK PS 00108868 | 2020-11-17 | 128165-1 | 08-15-023-19W3 | 08-15-023-19W3 | Well | Pipeline Segment Connection Below Ground | Flowline |  | ABBEY RESOURCES CORP. | Operating | Natural Gas |  | Steel | 0.034 | 0.034 | 88.9 | [7 empty] | 4960 | [5 empty] | SHAPEFILE | N
PL-00000644 | 20201116-1 | Y | 268 | SK PS 00108397 | 2020-11-17 | 185375-1 | 08-13-023-18W3 | 16-13-023-18W3 | Well | Pipeline Segment Connection Below Ground | Flowline | PL-00000644 | ABBEY RESOURCES CORP. | Operating | Natural Gas |  | Steel | 0.924 | 0.924 | 88.9 | [7 empty] | 4960 | 0 |  |  |  | 0 | SHAPEFILE | N
PL-00000644 | 20201116-1 | Y | 444 | SK PS 00108573 | 2020-11-17 | 195107-1 | 16-28-021-22W3 | 14-28-021-22W3 | Well | Pipeline Segment Connection Below Ground | Flowline | PL-00000644 | ABBEY RESOURCES CORP. | Abandoned | Natural Gas |  | Steel | 0.656 | 0.656 | 88.9 | [7 empty] | 4960 | 0 |  |  |  | 0 | SHAPEFILE | N
PL-00000647 | 20201117-1 | Y | 107 | SK PS 00108693 | 2020-11-17 | 122622-1 | 12-16-022-21W3 | 14-17-022-21W3 | Well | Pipeline Segment Connection Below Ground | Flowline |  | ABBEY RESOURCES CORP. | Operating | Natural Gas |  | Steel | 1.736 | 1.736 | 114.3 | [7 empty] | 4960 | [5 empty] | SHAPEFILE | N
PL-00000644 | 20201116-1 | Y | 161 | SK PS 00108290 | 2020-11-17 | 181293-1 | 06-12-023-18W3 | 06-12-023-18W3 | Well | Pipeline Segment Connection Below Ground | Flowline | PL-00000644 | ABBEY RESOURCES CORP. | Operating | Natural Gas |  | Steel | 0.219 | 0.219 | 60.3 | [7 empty] | 4960 | 0 |  |  |  | 0 | SHAPEFILE | N
PL-00000647 | 20201117-1 | Y | 717 | SK PS 00109303 | 2020-11-17 | 128677-1 | 09-04-023-18W3 | 12-03-023-18W3 | Pipeline Segment Connection Below Ground | Pipeline Segment Connection Below Ground | Flowline |  | ABBEY RESOURCES CORP. | Operating | Natural Gas |  | Steel | 0.248 | 0.248 | 88.9 | [7 empty] | 4960 | [5 empty] | SHAPEFILE | N
PL-00000647 | 20201117-1 | Y | 141 | SK PS 00108727 | 2020-11-17 | 128005-1 | 08-18-022-21W3 | 11-12-022-22W3 | Pipeline Segment Connection Below Ground | Pipeline Segment Connection Below Ground | Flowline |  | ABBEY RESOURCES CORP. | Operating | Natural Gas |  | Steel | 2.89 | 2.9 | 168.3 | [7 empty] | 4960 | [5 empty] | SHAPEFILE | N
PL-00000647 | 20201117-1 | Y | 73 | SK PS 00108659 | 2020-11-17 | 122480-1 | 05-02-023-20W3 | 13-32-022-20W3 | Pipeline Segment Connection Below Ground | Pipeline Segment Connection Below Ground | Flowline |  | ABBEY RESOURCES CORP. | Discontinued | Natural Gas |  | Steel | 4.036 | 4.1 | 219.1 | [7 empty] | 4960 | [5 empty] | SHAPEFILE | N
PL-00000647 | 20201117-1 | Y | 190 | SK PS 00108776 | 2020-11-17 | 128056-1 | 08-18-021-19W3 | 16-07-021-19W3 | Pipeline Segment Connection Below Ground | Pipeline Segment Connection Below Ground | Flowline |  | ABBEY RESOURCES CORP. | Discontinued | Natural Gas |  | Steel | 0.747 | 0.747 | 114.3 | [7 empty] | 4960 | [5 empty] | SHAPEFILE | N
PL-00000647 | 20201117-1 | Y | 160 | SK PS 00108746 | 2020-11-17 | 128025-1 | 12-04-022-20W3 | 05-04-022-20W3 | Pipeline Segment Connection Below Ground | Pipeline Segment Connection Below Ground | Flowline |  | ABBEY RESOURCES CORP. | Operating | Natural Gas |  | Steel | 0.399 | 0.399 | 114.3 | [7 empty] | 4960 | [5 empty] | SHAPEFILE | N
PL-00000647 | 20201117-1 | Y | 133 | SK PS 00108719 | 2020-11-17 | 124886-1 | 08-20-023-20W3 | 05-21-023-20W3 | Well | Pipeline Segment Connection Above Ground | Flowline |  | ABBEY RESOURCES CORP. | Operating | Natural Gas |  | Steel | 0.296 | 0.296 | 88.9 | [7 empty] | 4960 | [5 empty] | SHAPEFILE | N
PL-00000647 | 20201117-1 | Y | 805 | SK PS 00109391 | 2020-11-17 | 129051-1 | 14-20-022-20W3 | 16-19-022-20W3 | Pipeline Segment Connection Below Ground | Pipeline Segment Connection Below Ground | Flowline |  | ABBEY RESOURCES CORP. | Operating | Natural Gas |  | Steel | 0.652 | 0.652 | 114.3 | [7 empty] | 4960 | [5 empty] | SHAPEFILE | N
PL-00000647 | 20201117-1 | Y | 444 | SK PS 00109030 | 2020-11-17 | 128328-1 | 08-14-023-20W3 | 16-14-023-20W3 | Well | Pipeline Segment Connection Below Ground | Flowline |  | ABBEY RESOURCES CORP. | Abandoned | Natural Gas |  | Steel | 0.752 | 0.752 | 88.9 | [7 empty] | 4960 | [5 empty] | SHAPEFILE | N
PL-00000647 | 20201117-1 | Y | 284 | SK PS 00108870 | 2020-11-17 | 128167-1 | 04-23-023-19W3 | 04-23-023-19W3 | Well | Pipeline Segment Connection Below Ground | Flowline |  | ABBEY RESOURCES CORP. | Discontinued | Natural Gas |  | Composite | 0.201 | 0.201 | 88.9 | [7 empty] | 4960 | [5 empty] | SHAPEFILE | N
PL-00000647 | 20201117-1 | Y | 270 | SK PS 00108856 | 2020-11-17 | 128153-1 | 06-13-023-19W3 | 05-13-023-19W3 | Pipeline Segment Connection Below Ground | Pipeline Segment Connection Below Ground | Flowline |  | ABBEY RESOURCES CORP. | Abandoned | Natural Gas |  | Steel | 0.465 | 0.465 | 114.3 | [7 empty] | 4960 | [5 empty] | SHAPEFILE | N
PL-00000647 | 20201117-1 | Y | 943 | SK PS 00109529 | 2020-11-17 | 129203-1 | 10-28-022-19W3 | 02-06-023-19W3 | Well | Pipeline Segment Connection Below Ground | Flowline |  | ABBEY RESOURCES CORP. | Discontinued | Natural Gas |  | Steel | 6.527 | 6.527 | 114.3 | [7 empty] | 4960 | [5 empty] | SHAPEFILE | N
PL-00000647 | 20201117-1 | Y | 171 | SK PS 00108757 | 2020-11-17 | 128036-1 | 09-20-021-20W3 | 12-21-021-20W3 | Well | Pipeline Segment Connection Below Ground | Flowline |  | ABBEY RESOURCES CORP. | Operating | Natural Gas |  | Steel | 0.287 | 0.287 | 114.3 | [7 empty] | 4960 | [5 empty] | SHAPEFILE | N
PL-00000644 | 20201116-1 | Y | 44 | SK PS 00108173 | 2020-11-17 | 177011-1 | 10-27-022-19W3 | 06-19-022-18W3 | Pipeline Segment Connection Above Ground | Pipeline Segment Connection Below Ground | Flowline | PL-00000644 | ABBEY RESOURCES CORP. | Operating | Natural Gas |  | Steel | 5.277 | 5.277 | 114.3 | 3.2 | [6 empty] | 4960 | 0 |  |  |  | 0 | SHAPEFILE | N
PL-00000647 | 20201117-1 | Y | 771 | SK PS 00109357 | 2020-11-17 | 129017-1 | 10-13-022-21W3 | 13-18-022-20W3 | Well | Pipeline Segment Connection Below Ground | Flowline |  | ABBEY RESOURCES CORP. | Abandoned | Natural Gas |  | Steel | 1.149 | 1.2 | 168.3 | [7 empty] | 4960 | [5 empty] | SHAPEFILE | N
PL-00000647 | 20201117-1 | Y | 544 | SK PS 00109130 | 2020-11-17 | 128430-1 | 13-35-023-18W3 | 04-02-024-18W3 | Pipeline Segment Connection Below Ground | Pipeline Segment Connection Below Ground | Flowline |  | ABBEY RESOURCES CORP. | Abandoned | Natural Gas |  | Steel | 0.444 | 0.5 | 168.3 | [7 empty] | 4960 | [5 empty] | SHAPEFILE | N
PL-00000647 | 20201117-1 | Y | 665 | SK PS 00109251 | 2020-11-17 | 128624-1 | 12-24-023-18W3 | 13-13-023-18W3 | Well | Pipeline Segment Connection Below Ground | Flowline |  | ABBEY RESOURCES CORP. | Operating | Natural Gas |  | Steel | 1.164 | 1.164 | 114.3 | [7 empty] | 4960 | [5 empty] | SHAPEFILE | N
PL-00000647 | 20201117-1 | Y | 966 | SK PS 00109552 | 2020-11-17 | 134069-1 | 06-16-022-21W3 | 06-16-022-21W3 | Well | Pipeline Segment Connection Below Ground | Flowline |  | ABBEY RESOURCES CORP. | Abandoned | Natural Gas |  | Steel | 0.064 | 0.1 | 114.3 | [7 empty] | 4960 | [5 empty] | SHAPEFILE | N
PL-00000644 | 20201116-1 | Y | 239 | SK PS 00108368 | 2020-11-17 | 183862-1 | 08-34-021-22W3 | 14-34-021-22W3 | Well | Pipeline Segment Connection Below Ground | Flowline | PL-00000644 | ABBEY RESOURCES CORP. | Abandoned | Natural Gas |  | Steel | 1.121 | 1.121 | 88.9 | [7 empty] | 4960 | 0 |  |  |  | 0 | SHAPEFILE | N
PL-00000647 | 20201117-1 | Y | 778 | SK PS 00109364 | 2020-11-17 | 129024-1 | 10-06-022-20W3 | 02-07-022-20W3 | Well | Well | Flowline |  | ABBEY RESOURCES CORP. | Discontinued | Natural Gas |  | Steel | 0.801 | 0.8 | 168.3 | [7 empty] | 4960 | [5 empty] | SHAPEFILE | N
PL-00000644 | 20201116-1 | Y | 113 | SK PS 00108242 | 2020-11-17 | 178924-1 | 08-11-021-20W3 | 16-11-021-20W3 | Well | Pipeline Segment Connection Below Ground | Flowline | PL-00000644 | ABBEY RESOURCES CORP. | Operating | Natural Gas |  | Steel | 0.63 | 0.63 | 60.3 | [7 empty] | 4960 | 0 |  |  |  | 0 | SHAPEFILE | N
PL-00000647 | 20201117-1 | Y | 1083 | SK PS 00109669 | 2020-11-17 | 138766-1 | 02-27-022-18W3 | 08-27-022-18W3 | Well | Well | Flowline |  | ABBEY RESOURCES CORP. | Operating | Natural Gas |  |  | 0.732 | 0.732 | 97 | 9.9 | [6 empty] | 4965 | [5 empty] | SHAPEFILE | N
PL-00000647 | 20201117-1 | Y | 873 | SK PS 00109459 | 2020-11-17 | 129132-1 | 16-05-023-20W3 | 13-04-023-20W3 | Well | Pipeline Segment Connection Below Ground | Flowline |  | ABBEY RESOURCES CORP. | Operating | Natural Gas |  | Steel | 0.509 | 0.509 | 114.3 | [7 empty] | 4960 | [5 empty] | SHAPEFILE | N
PL-00000647 | 20201117-1 | Y | 957 | SK PS 00109543 | 2020-11-17 | 134056-1 | 06-04-022-21W3 | 06-04-022-21W3 | Well | Pipeline Segment Connection Below Ground | Flowline |  | ABBEY RESOURCES CORP. | Operating | Natural Gas |  | Steel | 0.137 | 0.137 | 88.9 | [7 empty] | 4960 | [5 empty] | SHAPEFILE | N
PL-00000644 | 20201116-1 | Y | 328 | SK PS 00108457 | 2020-11-17 | 187510-1 | 06-28-021-20W3 | 16-28-021-20W3 | Well | Pipeline Segment Connection Below Ground | Flowline | PL-00000644 | ABBEY RESOURCES CORP. | Discontinued | Natural Gas |  | Steel | 1.622 | 1.622 | 88.9 | [7 empty] | 4960 | 0 |  |  |  | 0 | SHAPEFILE | N
PL-00000647 | 20201117-1 | Y | 293 | SK PS 00108879 | 2020-11-17 | 128176-1 | 12-23-023-19W3 | 05-23-023-19W3 | Well | Pipeline Segment Connection Below Ground | Flowline |  | ABBEY RESOURCES CORP. | Abandoned | Natural Gas |  | Composite | 0.296 | 0.296 | 88.9 | [7 empty] | 4960 | [5 empty] | SHAPEFILE | N
PL-00000644 | 20201116-1 | Y | 393 | SK PS 00108522 | 2020-11-17 | 187651-1 | 07-35-022-20W3 | 16-27-022-20W3 | Pipeline Segment Connection Below Ground | Pipeline Segment Connection Below Ground | Flowline | PL-00000644 | ABBEY RESOURCES CORP. | Operating | Natural Gas |  | Steel | 1.431 | 1.431 | 114.3 | [7 empty] | 4960 | 0 |  |  |  | 0 | SHAPEFILE | N
PL-00000647 | 20201117-1 | Y | 651 | SK PS 00109237 | 2020-11-17 | 128610-1 | 14-29-022-18W3 | 06-32-022-18W3 | Pipeline Segment Connection Below Ground | Pipeline Segment Connection Below Ground | Flowline |  | ABBEY RESOURCES CORP. | Operating | Natural Gas |  | Steel | 0.687 | 0.687 | 114.3 | [7 empty] | 4960 | [5 empty] | SHAPEFILE | N
PL-00000647 | 20201117-1 | Y | 946 | SK PS 00109532 | 2020-11-17 | 129206-1 | 07-34-022-19W3 | 15-34-022-19W3 | Well | Pipeline Segment Connection Below Ground | Flowline |  | ABBEY RESOURCES CORP. | Operating | Natural Gas |  | Steel | 1.195 | 1.195 | 114.3 | [7 empty] | 4960 | [5 empty] | SHAPEFILE | N
PL-00000647 | 20201117-1 | Y | 686 | SK PS 00109272 | 2020-11-17 | 128646-1 | 14-16-023-18W3 | 16-16-023-18W3 | Pipeline Segment Connection Below Ground | Pipeline Segment Connection Below Ground | Flowline |  | ABBEY RESOURCES CORP. | Operating | Natural Gas |  | Steel | 0.71 | 0.71 | 114.3 | [7 empty] | 4960 | [5 empty] | SHAPEFILE | N
PL-00000644 | 20201116-1 | Y | 146 | SK PS 00108275 | 2020-11-17 | 181149-2 | 15-24-022-20W3 | 15-24-022-20W3 | Well | Pipeline Segment Connection Below Ground | Flowline | PL-00000644 | ABBEY RESOURCES CORP. | Discontinued | Natural Gas |  | Steel | 0.023 | 0.023 | 88.9 | [7 empty] | 4960 | 0 |  |  |  | 0 | SHAPEFILE | N
PL-00000647 | 20201117-1 | Y | 1080 | SK PS 00109666 | 2020-11-17 | 135998-1 | 14-17-022-21W3 | 16-18-022-21W3 | Pipeline Segment Connection Below Ground | Pipeline Segment Connection Below Ground | Flowline |  | ABBEY RESOURCES CORP. | Operating | Natural Gas |  | Steel | 0.547 | 0.547 | 114.3 | [7 empty] | 4960 | [5 empty] | SHAPEFILE | N
PL-00000647 | 20201117-1 | Y | 984 | SK PS 00109570 | 2020-11-17 | 134755-1 | 16-36-021-21W3 | 16-36-021-21W3 | Well | Pipeline Segment Connection Below Ground | Flowline |  | ABBEY RESOURCES CORP. | Operating | Natural Gas |  | Steel | 0.016 | 0.016 | 88.9 | [7 empty] | 4960 | [5 empty] | SHAPEFILE | N
PL-00000647 | 20201117-1 | Y | 70 | SK PS 00108656 | 2020-11-17 | 122477-1 | 04-02-023-20W3 | 04-02-023-20W3 | Well | Pipeline Segment Connection Below Ground | Flowline |  | ABBEY RESOURCES CORP. | Operating | Natural Gas |  | Composite | 0.28 | 0.28 | 114.3 | [7 empty] | 4960 | [5 empty] | SHAPEFILE | N
PL-00000647 | 20201117-1 | Y | 472 | SK PS 00109058 | 2020-11-17 | 128356-1 | 04-28-023-18W3 | 05-28-023-18W3 | Well | Pipeline Segment Connection Below Ground | Flowline |  | ABBEY RESOURCES CORP. | Abandoned | Natural Gas |  | Steel | 0.393 | 0.393 | 88.9 | [7 empty] | 4960 | [5 empty] | SHAPEFILE | N
PL-00000647 | 20201117-1 | Y | 535 | SK PS 00109121 | 2020-11-17 | 128421-1 | 02-36-023-18W3 | 16-35-023-18W3 | Pipeline Segment Connection Below Ground | Pipeline Segment Connection Below Ground | Flowline |  | ABBEY RESOURCES CORP. | Abandoned | Natural Gas |  | Steel | 1.877 | 1.877 | 88.9 | [7 empty] | 4960 | [5 empty] | SHAPEFILE | N
PL-00000647 | 20201117-1 | Y | 953 | SK PS 00109539 | 2020-11-17 | 134052-1 | 16-34-021-21W3 | 14-35-021-21W3 | Well | Well | Flowline |  | ABBEY RESOURCES CORP. | Operating | Natural Gas |  | Steel | 0.957 | 0.957 | 88.9 | [7 empty] | 4960 | [5 empty] | SHAPEFILE | N
PL-00000647 | 20201117-1 | Y | 594 | SK PS 00109180 | 2020-11-17 | 128553-1 | 12-12-023-18W3 | 06-12-023-18W3 | Well | Pipeline Segment Connection Below Ground | Flowline |  | ABBEY RESOURCES CORP. | Operating | Natural Gas |  | Steel | 0.48 | 0.48 | 114.3 | [7 empty] | 4960 | [5 empty] | SHAPEFILE | N
PL-00000647 | 20201117-1 | Y | 749 | SK PS 00109335 | 2020-11-17 | 128966-1 | 16-35-021-21W3 | 14-36-021-21W3 | Well | Pipeline Segment Connection Below Ground | Flowline |  | ABBEY RESOURCES CORP. | Operating | Natural Gas |  | Steel | 1.063 | 1.063 | 88.9 | [7 empty] | 4960 | [5 empty] | SHAPEFILE | N
PL-00000647 | 20201117-1 | Y | 97 | SK PS 00108683 | 2020-11-17 | 122610-1 | 02-06-023-20W3 | 02-06-023-20W3 | Well | Pipeline Segment Connection Below Ground | Flowline |  | ABBEY RESOURCES CORP. | Operating | Natural Gas |  | Steel | 0.225 | 0.225 | 88.9 | [7 empty] | 4960 | [5 empty] | SHAPEFILE | N
PL-00000647 | 20201117-1 | Y | 912 | SK PS 00109498 | 2020-11-17 | 129171-1 | 02-02-023-20W3 | 04-02-023-20W3 | Well | Pipeline Segment Connection Below Ground | Flowline |  | ABBEY RESOURCES CORP. | Operating | Natural Gas |  | Steel | 0.977 | 0.977 | 114.3 | [7 empty] | 4960 | [5 empty] | SHAPEFILE | N
PL-00000647 | 20201117-1 | Y | 885 | SK PS 00109471 | 2020-11-17 | 129144-1 | 04-11-023-20W3 | 04-11-023-20W3 | Well | Pipeline Segment Connection Below Ground | Flowline |  | ABBEY RESOURCES CORP. | Operating | Natural Gas |  | Steel | 0.014 | 0.014 | 114.3 | [7 empty] | 4960 | [5 empty] | SHAPEFILE | N
PL-00000644 | 20201116-1 | Y | 167 | SK PS 00108296 | 2020-11-17 | 181299-1 | 08-31-022-18W3 | 08-31-022-18W3 | Pipeline Segment Connection Below Ground | Pipeline Segment Connection Below Ground | Flowline | PL-00000644 | ABBEY RESOURCES CORP. | Operating | Natural Gas |  | Steel | 0.123 | 0.123 | 88.9 | [7 empty] | 4960 | 0 |  |  |  | 0 | SHAPEFILE | N
PL-00000647 | 20201117-1 | Y | 1076 | SK PS 00109662 | 2020-11-17 | 135994-1 | 02-21-022-21W3 | 14-16-022-21W3 | Pipeline Segment Connection Below Ground | Pipeline Segment Connection Below Ground | Flowline |  | ABBEY RESOURCES CORP. | Operating | Natural Gas |  | Steel | 0.536 | 0.536 | 88.9 | [7 empty] | 4960 | [5 empty] | SHAPEFILE | N
PL-00000647 | 20201117-1 | Y | 631 | SK PS 00109217 | 2020-11-17 | 128590-1 | 05-03-023-18W3 | 05-03-023-18W3 | Pipeline Segment Connection Below Ground | Pipeline Segment Connection Below Ground | Flowline |  | ABBEY RESOURCES CORP. | Operating | Natural Gas |  | Steel | 0.004 | 0.004 | 114.3 | [7 empty] | 4960 | [5 empty] | SHAPEFILE | N
PL-00000647 | 20201117-1 | Y | 837 | SK PS 00109423 | 2020-11-17 | 129096-1 | 15-26-022-21W3 | 07-26-022-21W3 | Pipeline Segment Connection Below Ground | Pipeline Segment Connection Below Ground | Flowline |  | ABBEY RESOURCES CORP. | Operating | Natural Gas |  | Steel | 0.622 | 0.622 | 114.3 | [7 empty] | 4960 | [5 empty] | SHAPEFILE | N
PL-00000644 | 20201116-1 | Y | 392 | SK PS 00108521 | 2020-11-17 | 187649-1 | 16-21-022-21W3 | 14-21-022-21W3 | Well | Pipeline Segment Connection Below Ground | Flowline | PL-00000644 | ABBEY RESOURCES CORP. | Abandoned | Natural Gas |  | Steel | 0.793 | 0.793 | 88.9 | [7 empty] | 4960 | 0 |  |  |  | 0 | SHAPEFILE | N
PL-00000647 | 20201117-1 | Y | 1025 | SK PS 00109611 | 2020-11-17 | 135525-1 | 10-10-022-21W3 | 15-10-022-21W3 | Well | Pipeline Segment Connection Below Ground | Flowline |  | ABBEY RESOURCES CORP. | Abandoned | Natural Gas |  | Steel | 0.344 | 0.344 | 88.9 | [7 empty] | 4960 | [5 empty] | SHAPEFILE | N
PL-00000647 | 20201117-1 | Y | 1023 | SK PS 00109609 | 2020-11-17 | 135523-1 | 14-10-022-21W3 | 14-10-022-21W3 | Well | Pipeline Segment Connection Below Ground | Flowline |  | ABBEY RESOURCES CORP. | Abandoned | Natural Gas |  | Steel | 0.204 | 0.204 | 88.9 | [7 empty] | 4960 | [5 empty] | SHAPEFILE | N
PL-00000647 | 20201117-1 | Y | 508 | SK PS 00109094 | 2020-11-17 | 128392-1 | 14-32-023-18W3 | 14-32-023-18W3 | Well | Pipeline Segment Connection Below Ground | Flowline |  | ABBEY RESOURCES CORP. | Abandoned | Natural Gas |  | Steel | 0.33 | 0.33 | 114.3 | [7 empty] | 4960 | [5 empty] | SHAPEFILE | N
PL-00000647 | 20201117-1 | Y | 252 | SK PS 00108838 | 2020-11-17 | 128120-1 | 16-33-021-20W3 | 14-34-021-20W3 | Pipeline Segment Connection Below Ground | Pipeline Segment Connection Below Ground | Flowline |  | ABBEY RESOURCES CORP. | Operating | Natural Gas |  | Steel | 0.852 | 0.852 | 114.3 | [7 empty] | 4960 | [5 empty] | SHAPEFILE | N
PL-00000644 | 20201116-1 | Y | 364 | SK PS 00108493 | 2020-11-17 | 187602-1 | 06-08-022-21W3 | 08-07-022-21W3 | Pipeline Segment Connection Below Ground | Pipeline Segment Connection Below Ground | Flowline | PL-00000644 | ABBEY RESOURCES CORP. | Operating | Natural Gas |  | Steel | 0.871 | 0.871 | 88.9 | [7 empty] | 4960 | 0 |  |  |  | 0 | SHAPEFILE | N
PL-00000647 | 20201117-1 | Y | 919 | SK PS 00109505 | 2020-11-17 | 129178-1 | 15-24-022-20W3 | 15-24-022-20W3 | Well | Pipeline Segment Connection Below Ground | Flowline |  | ABBEY RESOURCES CORP. | Discontinued | Natural Gas |  | Steel | 0.011 | 0.011 | 88.9 | [7 empty] | 4960 | [5 empty] | SHAPEFILE | N
PL-00000647 | 20201117-1 | Y | 387 | SK PS 00108973 | 2020-11-17 | 128270-1 | 08-24-023-20W3 | 06-19-023-19W3 | Pipeline Segment Connection Below Ground | Pipeline Segment Connection Below Ground | Flowline |  | ABBEY RESOURCES CORP. | Operating | Natural Gas |  | Steel | 0.899 | 0.899 | 114.3 | [7 empty] | 4960 | [5 empty] | SHAPEFILE | N
PL-00000644 | 20201116-1 | Y | 194 | SK PS 00108323 | 2020-11-17 | 181490-1 | 08-15-023-19W3 | 11-14-023-19W3 | Pipeline Segment Connection Below Ground | Pipeline Segment Connection Below Ground | Flowline | PL-00000644 | ABBEY RESOURCES CORP. | Operating | Natural Gas |  | Steel | 0.826 | 0.826 | 88.9 | [7 empty] | 4960 | 0 |  |  |  | 0 | SHAPEFILE | N
PL-00000647 | 20201117-1 | Y | 176 | SK PS 00108762 | 2020-11-17 | 128041-1 | 16-28-021-20W3 | 09-28-021-20W3 | Pipeline Segment Connection Below Ground | Pipeline Segment Connection Below Ground | Flowline |  | ABBEY RESOURCES CORP. | Operating | Natural Gas |  | Steel | 0.394 | 0.394 | 88.9 | [7 empty] | 4960 | [5 empty] | SHAPEFILE | N
PL-00000647 | 20201117-1 | Y | 269 | SK PS 00108855 | 2020-11-17 | 128152-1 | 06-25-023-19W3 | 06-24-023-19W3 | Well | Pipeline Segment Connection Below Ground | Flowline |  | ABBEY RESOURCES CORP. | Abandoned | Natural Gas |  | Composite | 1.628 | 1.628 | 88.9 | [7 empty] | 4960 | [5 empty] | SHAPEFILE | N
PL-00000647 | 20201117-1 | Y | 370 | SK PS 00108956 | 2020-11-17 | 128253-1 | 04-22-023-20W3 | 06-22-023-20W3 | Well | Pipeline Segment Connection Below Ground | Flowline |  | ABBEY RESOURCES CORP. | Operating | Natural Gas |  | Steel | 0.488 | 0.488 | 88.9 | [7 empty] | 4960 | [5 empty] | SHAPEFILE | N
PL-00000647 | 20201117-1 | Y | 867 | SK PS 00109453 | 2020-11-17 | 129126-1 | 12-09-023-20W3 | 09-08-023-20W3 | Pipeline Segment Connection Below Ground | Pipeline Segment Connection Below Ground | Flowline |  | ABBEY RESOURCES CORP. | Operating | Natural Gas |  | Steel | 0.396 | 0.396 | 114.3 | [7 empty] | 4960 | [5 empty] | SHAPEFILE | N
PL-00000647 | 20201117-1 | Y | 219 | SK PS 00108805 | 2020-11-17 | 128087-1 | 06-26-021-20W3 | 05-26-021-20W3 | Pipeline Segment Connection Below Ground | Pipeline Segment Connection Below Ground | Flowline |  | ABBEY RESOURCES CORP. | Discontinued | Natural Gas |  | Steel | 0.598 | 0.598 | 114.3 | [7 empty] | 4960 | [5 empty] | SHAPEFILE | N
PL-00000647 | 20201117-1 | Y | 765 | SK PS 00109351 | 2020-11-17 | 128982-1 | 14-01-022-21W3 | 14-01-022-21W3 | Pipeline Segment Connection Below Ground | Pipeline Segment Connection Below Ground | Flowline |  | ABBEY RESOURCES CORP. | Abandoned | Natural Gas |  | Steel | 0.006 | 0.006 | 114.3 | [7 empty] | 4960 | [5 empty] | SHAPEFILE | N
PL-00000647 | 20201117-1 | Y | 925 | SK PS 00109511 | 2020-11-17 | 129185-1 | 16-25-022-20W3 | 09-36-022-20W3 | Pipeline Segment Connection Below Ground | Pipeline Segment Connection Below Ground | Flowline |  | ABBEY RESOURCES CORP. | Operating | Natural Gas |  | Composite | 0.991 | 0.991 | 114.3 | [7 empty] | 4960 | [5 empty] | SHAPEFILE | N
PL-00000647 | 20201117-1 | Y | 210 | SK PS 00108796 | 2020-11-17 | 128078-1 | 05-19-021-19W3 | 13-19-021-19W3 | Pipeline Segment Connection Below Ground | Pipeline Segment Connection Below Ground | Flowline |  | ABBEY RESOURCES CORP. | Operating | Natural Gas |  | Steel | 0.808 | 0.808 | 114.3 | [7 empty] | 4960 | [5 empty] | SHAPEFILE | N
PL-00000644 | 20201116-1 | Y | 309 | SK PS 00108438 | 2020-11-17 | 186879-1 | 06-35-021-20W3 | 06-35-021-20W3 | Well | Pipeline Segment Connection Below Ground | Flowline | PL-00000644 | ABBEY RESOURCES CORP. | Operating | Natural Gas |  | Steel | 0.032 | 0.032 | 114.3 | [7 empty] | 4960 | 0 |  |  |  | 0 | SHAPEFILE | N
PL-00000647 | 20201117-1 | Y | 198 | SK PS 00108784 | 2020-11-17 | 128065-1 | 16-11-021-20W3 | 16-11-021-20W3 | Pipeline Segment Connection Below Ground | Pipeline Segment Connection Below Ground | Flowline |  | ABBEY RESOURCES CORP. | Operating | Natural Gas |  | Steel | 0.031 | 0.031 | 114.3 | [7 empty] | 4960 | [5 empty] | SHAPEFILE | N
PL-00000647 | 20201117-1 | Y | 250 | SK PS 00108836 | 2020-11-17 | 128118-1 | 08-33-021-20W3 | 09-33-021-20W3 | Well | Pipeline Segment Connection Below Ground | Flowline |  | ABBEY RESOURCES CORP. | Discontinued | Natural Gas |  | Steel | 0.23 | 0.23 | 88.9 | [7 empty] | 4960 | [5 empty] | SHAPEFILE | N
PL-00000647 | 20201117-1 | Y | 791 | SK PS 00109377 | 2020-11-17 | 129037-1 | 03-24-022-21W3 | 14-13-022-21W3 | Pipeline Segment Connection Below Ground | Pipeline Segment Connection Below Ground | Flowline |  | ABBEY RESOURCES CORP. | Operating | Natural Gas |  | Steel | 0.037 | 0.037 | 88.9 | [7 empty] | 4960 | [5 empty] | SHAPEFILE | N
PL-00000644 | 20201116-1 | Y | 411 | SK PS 00108540 | 2020-11-17 | 187676-1 | 06-18-022-21W3 | 08-18-022-21W3 | Pipeline Segment Connection Below Ground | Pipeline Segment Connection Below Ground | Flowline | PL-00000644 | ABBEY RESOURCES CORP. | Operating | Natural Gas |  | Steel | 0.767 | 0.767 | 88.9 | [7 empty] | 4960 | 0 |  |  |  | 0 | SHAPEFILE | N
PL-00000647 | 20201117-1 | Y | 901 | SK PS 00109487 | 2020-11-17 | 129160-1 | 02-03-023-20W3 | 03-03-023-20W3 | Pipeline Segment Connection Below Ground | Pipeline Segment Connection Below Ground | Flowline |  | ABBEY RESOURCES CORP. | Operating | Natural Gas |  | Steel | 0.6 | 0.6 | 114.3 | [7 empty] | 4960 | [5 empty] | SHAPEFILE | N
PL-00000647 | 20201117-1 | Y | 891 | SK PS 00109477 | 2020-11-17 | 129150-1 | 01-04-023-19W3 | 01-04-023-19W3 | Pipeline Segment Connection Below Ground | Pipeline Segment Connection Below Ground | Flowline |  | ABBEY RESOURCES CORP. | Operating | Natural Gas |  | Steel | 0.013 | 0.013 | 114.3 | [7 empty] | 4960 | [5 empty] | SHAPEFILE | N
PL-00000647 | 20201117-1 | Y | 504 | SK PS 00109090 | 2020-11-17 | 128388-1 | 05-33-023-18W3 | 07-33-023-18W3 | Pipeline Segment Connection Below Ground | Pipeline Segment Connection Below Ground | Flowline |  | ABBEY RESOURCES CORP. | Abandoned | Natural Gas |  | Steel | 1.078 | 1.078 | 114.3 | [7 empty] | 4960 | [5 empty] | SHAPEFILE | N
PL-00000647 | 20201117-1 | Y | 841 | SK PS 00109427 | 2020-11-17 | 129100-1 | 04-06-023-20W3 | 04-06-023-20W3 | Well | Pipeline Segment Connection Below Ground | Flowline |  | ABBEY RESOURCES CORP. | Operating | Natural Gas |  | Steel | 0.083 | 0.083 | 88.9 | [7 empty] | 4960 | [5 empty] | SHAPEFILE | N
PL-00000647 | 20201117-1 | Y | 844 | SK PS 00109430 | 2020-11-17 | 129103-1 | 01-06-023-20W3 | 14-31-022-20W3 | Pipeline Segment Connection Below Ground | Pipeline Segment Connection Below Ground | Flowline |  | ABBEY RESOURCES CORP. | Operating | Natural Gas |  | Steel | 0.465 | 0.465 | 114.3 | [7 empty] | 4960 | [5 empty] | SHAPEFILE | N
PL-00000644 | 20201116-1 | Y | 227 | SK PS 00108356 | 2020-11-17 | 183753-1 | 14-29-021-22W3 | 06-28-021-22W3 | Well | Pipeline Segment Connection Below Ground | Flowline | PL-00000644 | ABBEY RESOURCES CORP. | Abandoned | Natural Gas |  | Steel | 1.742 | 1.742 | 88.9 | [7 empty] | 4960 | 0 |  |  |  | 0 | SHAPEFILE | N
PL-00000647 | 20201117-1 | Y | 266 | SK PS 00108852 | 2020-11-17 | 128149-1 | 16-24-023-19W3 | 08-24-023-19W3 | Well | Pipeline Segment Connection Below Ground | Flowline |  | ABBEY RESOURCES CORP. | Abandoned | Natural Gas |  | Composite | 0.802 | 0.802 | 88.9 | [7 empty] | 4960 | [5 empty] | SHAPEFILE | N
PL-00000647 | 20201117-1 | Y | 414 | SK PS 00109000 | 2020-11-17 | 128298-1 | 07-18-023-19W3 | 09-18-023-19W3 | Pipeline Segment Connection Below Ground | Pipeline Segment Connection Below Ground | Flowline |  | ABBEY RESOURCES CORP. | Operating | Natural Gas |  | Steel | 0.468 | 0.468 | 114.3 | [7 empty] | 4960 | [5 empty] | SHAPEFILE | N
PL-00000644 | 20201116-1 | Y | 433 | SK PS 00108562 | 2020-11-17 | 195035-1 | 06-01-022-22W3 | 14-36-021-22W3 | Pipeline Segment Connection Below Ground | Pipeline Segment Connection Below Ground | Flowline | PL-00000644 | ABBEY RESOURCES CORP. | Operating | Natural Gas |  | Steel | 0.868 | 0.868 | 88.9 | [7 empty] | 4960 | 0 |  |  |  | 0 | SHAPEFILE | N
PL-00000647 | 20201117-1 | Y | 565 | SK PS 00109151 | 2020-11-17 | 128451-1 | 11-34-023-18W3 | 11-34-023-18W3 | Well | Pipeline Segment Connection Below Ground | Flowline |  | ABBEY RESOURCES CORP. | Abandoned | Natural Gas |  | Steel | 0.038 | 0.038 | 88.9 | [7 empty] | 4960 | [5 empty] | SHAPEFILE | N
PL-00000644 | 20201116-1 | Y | 19 | SK PS 00108148 | 2020-11-17 | 174024-1 | 08-08-022-20W3 | 05-09-022-20W3 | Well | Pipeline Segment Connection Below Ground | Flowline | PL-00000644 | ABBEY RESOURCES CORP. | Operating | Natural Gas |  | Steel | 0.112 | 0.1 | 60.3 | [7 empty] | 4960 | 0 |  |  |  | 0 | SHAPEFILE | N
PL-00000647 | 20201117-1 | Y | 499 | SK PS 00109085 | 2020-11-17 | 128383-1 | 11-03-024-18W3 | 06-03-024-18W3 | Pipeline Segment Connection Below Ground | Pipeline Segment Connection Below Ground | Flowline |  | ABBEY RESOURCES CORP. | Abandoned | Natural Gas |  | Steel | 0.321 | 0.321 | 114.3 | [7 empty] | 4960 | [5 empty] | SHAPEFILE | N
PL-00000647 | 20201117-1 | Y | 834 | SK PS 00109420 | 2020-11-17 | 129093-1 | 15-26-022-21W3 | 15-26-022-21W3 | Pipeline Segment Connection Below Ground | Pipeline Segment Connection Below Ground | Flowline |  | ABBEY RESOURCES CORP. | Operating | Natural Gas |  | Steel | 0.105 | 0.105 | 114.3 | [7 empty] | 4960 | [5 empty] | SHAPEFILE | N
PL-00000647 | 20201117-1 | Y | 295 | SK PS 00108881 | 2020-11-17 | 128178-1 | 08-22-023-19W3 | 08-22-023-19W3 | Pipeline Segment Connection Below Ground | Pipeline Segment Connection Below Ground | Flowline |  | ABBEY RESOURCES CORP. | Abandoned | Natural Gas |  | Steel | 0.09 | 0.09 | 114.3 | [7 empty] | 4960 | [5 empty] | SHAPEFILE | N
PL-00000644 | 20201116-1 | Y | 81 | SK PS 00108210 | 2020-11-17 | 178853-1 | 16-09-023-18W3 | 16-04-023-18W3 | Well | Pipeline Segment Connection Below Ground | Flowline | PL-00000644 | ABBEY RESOURCES CORP. | Operating | Natural Gas |  | Steel | 1.504 | 1.504 | 60.3 | [7 empty] | 4960 | 0 |  |  |  | 0 | SHAPEFILE | N
PL-00000647 | 20201117-1 | Y | 178 | SK PS 00108764 | 2020-11-17 | 128043-1 | 05-26-021-20W3 | 05-26-021-20W3 | Pipeline Segment Connection Below Ground | Pipeline Segment Connection Below Ground | Flowline |  | ABBEY RESOURCES CORP. | Operating | Natural Gas |  | Steel | 0.008 | 0.008 | 114.3 | [7 empty] | 4960 | [5 empty] | SHAPEFILE | N
PL-00000644 | 20201116-1 | Y | 295 | SK PS 00108424 | 2020-11-17 | 186672-1 | 16-05-023-18W3 | 16-05-023-18W3 | Well | Pipeline Segment Connection Below Ground | Flowline | PL-00000644 | ABBEY RESOURCES CORP. | Operating | Natural Gas |  | Steel | 0.035 | 0.035 | 60.3 | [7 empty] | 4960 | 0 |  |  |  | 0 | SHAPEFILE | N
PL-00000647 | 20201117-1 | Y | 102 | SK PS 00108688 | 2020-11-17 | 122615-1 | 04-13-022-21W3 | 02-13-022-21W3 | Well | Well | Flowline |  | ABBEY RESOURCES CORP. | Operating | Natural Gas |  | Steel | 0.772 | 0.772 | 114.3 | [7 empty] | 4960 | [5 empty] | SHAPEFILE | N
PL-00000647 | 20201117-1 | Y | 596 | SK PS 00109182 | 2020-11-17 | 128555-1 | 06-12-023-18W3 | 03-12-023-18W3 | Pipeline Segment Connection Below Ground | Pipeline Segment Connection Below Ground | Flowline |  | ABBEY RESOURCES CORP. | Operating | Natural Gas |  | Steel | 0.452 | 0.452 | 114.3 | [7 empty] | 4960 | [5 empty] | SHAPEFILE | N
PL-00000647 | 20201117-1 | Y | 1030 | SK PS 00109616 | 2020-11-17 | 135550-1 | 06-33-022-20W3 | 01-33-022-20W3 | Well | Pipeline Segment Connection Below Ground | Flowline |  | ABBEY RESOURCES CORP. | Operating | Natural Gas |  | Steel | 0.879 | 0.879 | 114.3 | [7 empty] | 4960 | [5 empty] | SHAPEFILE | N
PL-00000647 | 20201117-1 | Y | 177 | SK PS 00108763 | 2020-11-17 | 128042-1 | 07-27-021-20W3 | 08-27-021-20W3 | Pipeline Segment Connection Below Ground | Pipeline Segment Connection Below Ground | Flowline |  | ABBEY RESOURCES CORP. | Operating | Natural Gas |  | Steel | 0.487 | 0.487 | 114.3 | [7 empty] | 4960 | [5 empty] | SHAPEFILE | N
PL-00000644 | 20201116-1 | Y | 398 | SK PS 00108527 | 2020-11-17 | 187658-1 | 14-29-022-20W3 | 05-32-022-20W3 | Well | Pipeline Segment Connection Below Ground | Flowline | PL-00000644 | ABBEY RESOURCES CORP. | Operating | Natural Gas |  | Steel | 1.142 | 1.142 | 114.3 | [7 empty] | 4960 | 0 |  |  |  | 0 | SHAPEFILE | N
PL-00000647 | 20201117-1 | Y | 871 | SK PS 00109457 | 2020-11-17 | 129130-1 | 03-10-023-20W3 | 04-10-023-20W3 | Well | Pipeline Segment Connection Below Ground | Flowline |  | ABBEY RESOURCES CORP. | Operating | Natural Gas |  | Composite | 0.426 | 0.426 | 114.3 | [7 empty] | 4960 | [5 empty] | SHAPEFILE | N
PL-00000644 | 20201116-1 | Y | 420 | SK PS 00108549 | 2020-11-17 | 187688-1 | 14-35-022-21W3 | 16-35-022-21W3 | Well | Pipeline Segment Connection Below Ground | Flowline | PL-00000644 | ABBEY RESOURCES CORP. | Discontinued | Natural Gas |  | Steel | 0.856 | 0.856 | 114.3 | [7 empty] | 4960 | 0 |  |  |  | 0 | SHAPEFILE | N
PL-00000647 | 20201117-1 | Y | 969 | SK PS 00109555 | 2020-11-17 | 134074-1 | 16-34-022-21W3 | 14-35-022-21W3 | Well | Pipeline Segment Connection Below Ground | Flowline |  | ABBEY RESOURCES CORP. | Operating | Natural Gas |  | Steel | 0.828 | 0.828 | 88.9 | [7 empty] | 4960 | [5 empty] | SHAPEFILE | N
PL-00000644 | 20201116-1 | Y | 32 | SK PS 00108161 | 2020-11-17 | 174110-1 | 16-33-021-20W3 | 16-33-021-20W3 | Pipeline Segment Connection Below Ground | Pipeline Segment Connection Below Ground | Flowline | PL-00000644 | ABBEY RESOURCES CORP. | Operating | Natural Gas |  | Steel | 0.15 | 0.2 | 88.9 | [7 empty] | 4960 | 0 |  |  |  | 0 | SHAPEFILE | N
PL-00000647 | 20201117-1 | Y | 1065 | SK PS 00109651 | 2020-11-17 | 135977-1 | 11-12-022-22W3 | 08-11-022-22W3 | Pipeline Segment Connection Below Ground | Pipeline Segment Connection Below Ground | Flowline |  | ABBEY RESOURCES CORP. | Abandoned | Natural Gas |  | Steel | 0.609 | 0.6 | 168.3 | [7 empty] | 4960 | [5 empty] | SHAPEFILE | N
PL-00000647 | 20201117-1 | Y | 1034 | SK PS 00109620 | 2020-11-17 | 135946-1 | 14-24-021-22W3 | 14-24-021-22W3 | Well | Pipeline Segment Connection Below Ground | Flowline |  | ABBEY RESOURCES CORP. | Abandoned | Natural Gas |  | Steel | 0.237 | 0.237 | 114.3 | [7 empty] | 4960 | [5 empty] | SHAPEFILE | N
PL-00000647 | 20201117-1 | Y | 548 | SK PS 00109134 | 2020-11-17 | 128434-1 | 11-27-023-18W3 | 06-27-023-18W3 | Pipeline Segment Connection Below Ground | Pipeline Segment Connection Below Ground | Flowline |  | ABBEY RESOURCES CORP. | Abandoned | Natural Gas |  | Steel | 0.423 | 0.423 | 114.3 | [7 empty] | 4960 | [5 empty] | SHAPEFILE | N
PL-00000647 | 20201117-1 | Y | 1084 | SK PS 00109670 | 2020-11-17 | 138767-1 | 06-27-022-18W3 | 06-27-022-18W3 | Well | Pipeline Segment Connection Below Ground | Flowline |  | ABBEY RESOURCES CORP. | Operating | Natural Gas |  |  | 0.046 | 0.046 | 88.9 | 3.2 | [6 empty] | 4965 | [5 empty] | SHAPEFILE | N
PL-00000647 | 20201117-1 | Y | 396 | SK PS 00108982 | 2020-11-17 | 128280-1 | 16-30-023-19W3 | 14-29-023-19W3 | Pipeline Segment Connection Below Ground | Pipeline Segment Connection Below Ground | Flowline |  | ABBEY RESOURCES CORP. | Discontinued | Natural Gas |  | Steel | 0.829 | 0.829 | 114.3 | [7 empty] | 4960 | [5 empty] | SHAPEFILE | N
PL-00000647 | 20201117-1 | Y | 217 | SK PS 00108803 | 2020-11-17 | 128085-1 | 16-23-021-20W3 | 08-26-021-20W3 | Well | Pipeline Segment Connection Below Ground | Flowline |  | ABBEY RESOURCES CORP. | Discontinued | Natural Gas |  | Steel | 0.865 | 0.865 | 114.3 | [7 empty] | 4960 | [5 empty] | SHAPEFILE | N
PL-00000644 | 20201116-1 | Y | 437 | SK PS 00108566 | 2020-11-17 | 195039-1 | 08-12-022-22W3 | 07-12-022-22W3 | Pipeline Segment Connection Below Ground | Pipeline Segment Connection Below Ground | Flowline | PL-00000644 | ABBEY RESOURCES CORP. | Abandoned | Natural Gas |  | Steel | 0.435 | 0.435 | 114.3 | [7 empty] | 4960 | 0 |  |  |  | 0 | SHAPEFILE | N
PL-00000647 | 20201117-1 | Y | 140 | SK PS 00108726 | 2020-11-17 | 128004-1 | 11-12-022-22W3 | 11-12-022-22W3 | Pipeline Segment Connection Below Ground | Pipeline Segment Connection Below Ground | Flowline |  | ABBEY RESOURCES CORP. | Abandoned | Natural Gas |  | Steel | 0.376 | 0.376 | 168.3 | [7 empty] | 4960 | [5 empty] | SHAPEFILE | N
PL-00000644 | 20201116-1 | Y | 94 | SK PS 00108223 | 2020-11-17 | 178866-1 | 14-28-022-18W3 | 05-33-022-18W3 | Well | Pipeline Segment Connection Below Ground | Flowline | PL-00000644 | ABBEY RESOURCES CORP. | Operating | Natural Gas |  | Steel | 1.109 | 1.109 | 60.3 | [7 empty] | 4960 | 0 |  |  |  | 0 | SHAPEFILE | N
PL-00000644 | 20201116-1 | Y | 442 | SK PS 00108571 | 2020-11-17 | 195105-1 | 16-23-021-22W3 | 15-22-021-22W3 | Well | Pipeline Segment Connection Below Ground | Flowline | PL-00000644 | ABBEY RESOURCES CORP. | Abandoned | Natural Gas |  | Steel | 2.343 | 2.343 | 114.3 | [7 empty] | 4960 | 0 |  |  |  | 0 | SHAPEFILE | N
PL-00000647 | 20201117-1 | Y | 646 | SK PS 00109232 | 2020-11-17 | 128605-1 | 08-31-022-18W3 | 08-31-022-18W3 | Pipeline Segment Connection Below Ground | Pipeline Segment Connection Below Ground | Flowline |  | ABBEY RESOURCES CORP. | Operating | Natural Gas |  | Steel | 0.129 | 0.129 | 88.9 | [7 empty] | 4960 | [5 empty] | SHAPEFILE | N
PL-00000647 | 20201117-1 | Y | 712 | SK PS 00109298 | 2020-11-17 | 128672-1 | 04-07-023-18W3 | 04-10-023-18W3 | Well | Pipeline Segment Connection Below Ground | Flowline |  | ABBEY RESOURCES CORP. | Operating | Natural Gas |  | Steel | 4.797 | 4.797 | 114.3 | [7 empty] | 4960 | [5 empty] | SHAPEFILE | N
PL-00000644 | 20201116-1 | Y | 217 | SK PS 00108346 | 2020-11-17 | 183721-1 | 16-34-021-22W3 | 14-34-021-22W3 | Pipeline Segment Connection Below Ground | Pipeline Segment Connection Below Ground | Flowline | PL-00000644 | ABBEY RESOURCES CORP. | Operating | Natural Gas |  | Steel | 0.749 | 0.8 | 168.3 | [7 empty] | 4960 | 0 |  |  |  | 0 | SHAPEFILE | N
PL-00000644 | 20201116-1 | Y | 225 | SK PS 00108354 | 2020-11-17 | 183751-1 | 08-27-021-22W3 | 07-27-021-22W3 | Well | Pipeline Segment Connection Below Ground | Flowline | PL-00000644 | ABBEY RESOURCES CORP. | Abandoned | Natural Gas |  | Steel | 0.589 | 0.589 | 88.9 | [7 empty] | 4960 | 0 |  |  |  | 0 | SHAPEFILE | N
PL-00000647 | 20201117-1 | Y | 278 | SK PS 00108864 | 2020-11-17 | 128161-1 | 12-11-023-19W3 | 16-10-023-19W3 | Well | Pipeline Segment Connection Below Ground | Flowline |  | ABBEY RESOURCES CORP. | Operating | Natural Gas |  | Steel | 0.295 | 0.295 | 88.9 | [7 empty] | 4960 | [5 empty] | SHAPEFILE | N
PL-00000647 | 20201117-1 | Y | 2 | SK PS 00108588 | 2020-11-17 | 122398-1 | 05-05-022-20W3 | 12-04-022-20W3 | Pipeline Segment Connection Below Ground | Pipeline Segment Connection Below Ground | Flowline |  | ABBEY RESOURCES CORP. | Operating | Natural Gas |  | Steel | 1.871 | 1.871 | 114.3 | [7 empty] | 4960 | [5 empty] | SHAPEFILE | N
PL-00000647 | 20201117-1 | Y | 37 | SK PS 00108623 | 2020-11-17 | 122435-1 | 02-28-021-20W3 | 15-21-021-20W3 | Well | Pipeline Segment Connection Below Ground | Flowline |  | ABBEY RESOURCES CORP. | Operating | Natural Gas |  | Composite | 0.25 | 0.25 | 88.9 | [7 empty] | 4960 | [5 empty] | SHAPEFILE | N
PL-00000647 | 20201117-1 | Y | 907 | SK PS 00109493 | 2020-11-17 | 129166-1 | 16-28-022-20W3 | 16-28-022-20W3 | Well | Pipeline Segment Connection Below Ground | Flowline |  | ABBEY RESOURCES CORP. | Operating | Natural Gas |  | Steel | 0.022 | 0.022 | 114.3 | [7 empty] | 4960 | [5 empty] | SHAPEFILE | N
PL-00000647 | 20201117-1 | Y | 564 | SK PS 00109150 | 2020-11-17 | 128450-1 | 15-34-023-18W3 | 11-34-023-18W3 | Well | Pipeline Segment Connection Below Ground | Flowline |  | ABBEY RESOURCES CORP. | Abandoned | Natural Gas |  | Steel | 0.674 | 0.674 | 88.9 | [7 empty] | 4960 | [5 empty] | SHAPEFILE | N
PL-00000644 | 20201116-1 | Y | 380 | SK PS 00108509 | 2020-11-17 | 187627-1 | 06-06-022-20W3 | 08-06-022-20W3 | Well | Pipeline Segment Connection Below Ground | Flowline | PL-00000644 | ABBEY RESOURCES CORP. | Operating | Natural Gas |  | Steel | 0.805 | 0.805 | 88.9 | [7 empty] | 4960 | 0 |  |  |  | 0 | SHAPEFILE | N
PL-00000647 | 20201117-1 | Y | 820 | SK PS 00109406 | 2020-11-17 | 129079-1 | 03-12-023-21W3 | 03-12-023-21W3 | Well | Pipeline Segment Connection Below Ground | Flowline |  | ABBEY RESOURCES CORP. | Operating | Natural Gas |  | Steel | 0.014 | 0.014 | 114.3 | [7 empty] | 4960 | [5 empty] | SHAPEFILE | N
PL-00000644 | 20201116-1 | Y | 316 | SK PS 00108445 | 2020-11-17 | 187385-1 | 14-07-022-20W3 | 16-07-022-20W3 | Well | Pipeline Segment Connection Below Ground | Flowline | PL-00000644 | ABBEY RESOURCES CORP. | Operating | Natural Gas |  | Steel | 0.661 | 0.661 | 88.9 | [7 empty] | 4960 | 0 |  |  |  | 0 | SHAPEFILE | N
PL-00000644 | 20201116-1 | Y | 75 | SK PS 00108204 | 2020-11-17 | 178846-1 | 08-07-023-18W3 | 16-06-023-18W3 | Well | Pipeline Segment Connection Below Ground | Flowline | PL-00000644 | ABBEY RESOURCES CORP. | Operating | Natural Gas |  | Steel | 0.674 | 0.674 | 60.3 | [7 empty] | 4960 | 0 |  |  |  | 0 | SHAPEFILE | N
PL-00000644 | 20201116-1 | Y | 165 | SK PS 00108294 | 2020-11-17 | 181297-1 | 06-33-022-18W3 | 05-33-022-18W3 | Well | Pipeline Segment Connection Below Ground | Flowline | PL-00000644 | ABBEY RESOURCES CORP. | Operating | Natural Gas |  | Steel | 0.299 | 0.299 | 60.3 | [7 empty] | 4960 | 0 |  |  |  | 0 | SHAPEFILE | N
PL-00000647 | 20201117-1 | Y | 131 | SK PS 00108717 | 2020-11-17 | 122651-1 | 10-12-022-22W3 | 07-12-022-22W3 | Well | Pipeline Segment Connection Below Ground | Flowline |  | ABBEY RESOURCES CORP. | Abandoned | Natural Gas |  | Steel | 0.404 | 0.404 | 88.9 | [7 empty] | 4960 | [5 empty] | SHAPEFILE | N
PL-00000644 | 20201116-1 | Y | 111 | SK PS 00108240 | 2020-11-17 | 178920-1 | 08-02-022-19W3 | 16-27-021-19W3 | Well | Pipeline Segment Connection Below Ground | Flowline | PL-00000644 | ABBEY RESOURCES CORP. | Operating | Natural Gas |  | Steel | 3.411 | 3.411 | 114.3 | 3.2 | [6 empty] | 4960 | 0 |  |  |  | 0 | SHAPEFILE | N
PL-00000644 | 20201116-1 | Y | 405 | SK PS 00108534 | 2020-11-17 | 187669-1 | 16-16-022-21W3 | 08-16-022-21W3 | Pipeline Segment Connection Below Ground | Pipeline Segment Connection Below Ground | Flowline | PL-00000644 | ABBEY RESOURCES CORP. | Abandoned | Natural Gas |  | Steel | 0.711 | 0.711 | 114.3 | [7 empty] | 4960 | 0 |  |  |  | 0 | SHAPEFILE | N
PL-00000647 | 20201117-1 | Y | 934 | SK PS 00109520 | 2020-11-17 | 129194-1 | 05-01-023-20W3 | 05-01-023-20W3 | Pipeline Segment Connection Below Ground | Pipeline Segment Connection Below Ground | Flowline |  | ABBEY RESOURCES CORP. | Discontinued | Natural Gas |  | Steel | 0.023 | 0.023 | 114.3 | [7 empty] | 4960 | [5 empty] | SHAPEFILE | N
PL-00000647 | 20201117-1 | Y | 744 | SK PS 00109330 | 2020-11-17 | 128961-1 | 14-36-021-21W3 | 14-36-021-21W3 | Pipeline Segment Connection Below Ground | Well | Flowline |  | ABBEY RESOURCES CORP. | Operating | Natural Gas |  | Steel | 0.027 | 0.027 | 114.3 | [7 empty] | 4960 | [5 empty] | SHAPEFILE | N
PL-00000647 | 20201117-1 | Y | 488 | SK PS 00109074 | 2020-11-17 | 128372-1 | 15-33-023-18W3 | 16-33-023-18W3 | Pipeline Segment Connection Below Ground | Pipeline Segment Connection Below Ground | Flowline |  | ABBEY RESOURCES CORP. | Abandoned | Natural Gas |  | Steel | 0.4 | 0.4 | 114.3 | [7 empty] | 4960 | [5 empty] | SHAPEFILE | N
PL-00000647 | 20201117-1 | Y | 12 | SK PS 00108598 | 2020-11-17 | 122408-1 | 02-06-022-20W3 | 10-06-022-20W3 | Well | Well | Flowline |  | ABBEY RESOURCES CORP. | Discontinued | Natural Gas |  | Steel | 0.885 | 0.9 | 168.3 | [7 empty] | 4960 | [5 empty] | SHAPEFILE | N
PL-00000647 | 20201117-1 | Y | 1072 | SK PS 00109658 | 2020-11-17 | 135990-1 | 16-07-022-21W3 | 16-07-022-21W3 | Pipeline Segment Connection Below Ground | Pipeline Segment Connection Below Ground | Flowline |  | ABBEY RESOURCES CORP. | Operating | Natural Gas |  | Steel | 0.015 | 0.015 | 88.9 | [7 empty] | 4960 | [5 empty] | SHAPEFILE | N
PL-00000647 | 20201117-1 | Y | 593 | SK PS 00109179 | 2020-11-17 | 128552-1 | 07-12-023-18W3 | 06-12-023-18W3 | Pipeline Segment Connection Below Ground | Pipeline Segment Connection Below Ground | Flowline |  | ABBEY RESOURCES CORP. | Operating | Natural Gas |  | Steel | 0.38 | 0.38 | 114.3 | [7 empty] | 4960 | [5 empty] | SHAPEFILE | N
PL-00000644 | 20201116-1 | Y | 376 | SK PS 00108505 | 2020-11-17 | 187623-1 | 06-08-022-20W3 | 05-08-022-20W3 | Well | Pipeline Segment Connection Below Ground | Flowline | PL-00000644 | ABBEY RESOURCES CORP. | Operating | Natural Gas |  | Steel | 0.487 | 0.487 | 88.9 | [7 empty] | 4960 | 0 |  |  |  | 0 | SHAPEFILE | N
PL-00000647 | 20201117-1 | Y | 352 | SK PS 00108938 | 2020-11-17 | 128235-1 | 03-26-023-19W3 | 03-26-023-19W3 | Pipeline Segment Connection Below Ground | Pipeline Segment Connection Below Ground | Flowline |  | ABBEY RESOURCES CORP. | Abandoned | Natural Gas |  | Steel | 0.267 | 0.3 | 168.3 | [7 empty] | 4960 | [5 empty] | SHAPEFILE | N
PL-00000647 | 20201117-1 | Y | 43 | SK PS 00108629 | 2020-11-17 | 122447-1 | 04-33-021-20W3 | 06-33-021-20W3 | Well | Pipeline Segment Connection Below Ground | Flowline |  | ABBEY RESOURCES CORP. | Discontinued | Natural Gas |  | Composite | 0.411 | 0.411 | 88.9 | [7 empty] | 4960 | [5 empty] | SHAPEFILE | N
PL-00000647 | 20201117-1 | Y | 142 | SK PS 00108728 | 2020-11-17 | 128006-1 | 08-16-022-20W3 | 01-16-022-20W3 | Pipeline Segment Connection Below Ground | Pipeline Segment Connection Below Ground | Flowline |  | ABBEY RESOURCES CORP. | Operating | Natural Gas |  | Steel | 0.571 | 0.571 | 114.3 | [7 empty] | 4960 | [5 empty] | SHAPEFILE | N
PL-00000647 | 20201117-1 | Y | 884 | SK PS 00109470 | 2020-11-17 | 129143-1 | 16-03-023-20W3 | 16-03-023-20W3 | Well | Pipeline Segment Connection Below Ground | Flowline |  | ABBEY RESOURCES CORP. | Operating | Natural Gas |  | Steel | 0.006 | 0.006 | 114.3 | [7 empty] | 4960 | [5 empty] | SHAPEFILE | N
PL-00000647 | 20201117-1 | Y | 174 | SK PS 00108760 | 2020-11-17 | 128039-1 | 16-28-021-20W3 | 16-28-021-20W3 | Well | Pipeline Segment Connection Below Ground | Flowline |  | ABBEY RESOURCES CORP. | Operating | Natural Gas |  | Steel | 0.021 | 0.021 | 88.9 | [7 empty] | 4960 | [5 empty] | SHAPEFILE | N
PL-00000647 | 20201117-1 | Y | 68 | SK PS 00108654 | 2020-11-17 | 122475-1 | 04-03-023-20W3 | 04-03-023-20W3 | Well | Pipeline Segment Connection Below Ground | Flowline |  | ABBEY RESOURCES CORP. | Operating | Natural Gas |  | Composite | 0.2 | 0.2 | 114.3 | [7 empty] | 4960 | [5 empty] | SHAPEFILE | N
PL-00000647 | 20201117-1 | Y | 1059 | SK PS 00109645 | 2020-11-17 | 135971-1 | 16-14-022-22W3 | 14-13-022-22W3 | Pipeline Segment Connection Below Ground | Pipeline Segment Connection Below Ground | Flowline |  | ABBEY RESOURCES CORP. | Abandoned | Natural Gas |  | Steel | 0.687 | 0.687 | 114.3 | [7 empty] | 4960 | [5 empty] | SHAPEFILE | N
PL-00000644 | 20201116-1 | Y | 16 | SK PS 00108145 | 2020-11-17 | 173719-1 | 14-08-021-19W3 | 14-08-021-19W3 | Well | Pipeline Segment Connection Below Ground | Flowline | PL-00000644 | ABBEY RESOURCES CORP. | Operating | Natural Gas |  | Steel | 0.23 | 0.23 | 60.3 | [7 empty] | 4960 | 0 |  |  |  | 0 | SHAPEFILE | N
PL-00000644 | 20201116-1 | Y | 177 | SK PS 00108306 | 2020-11-17 | 181470-1 | 14-15-023-19W3 | 12-15-023-19W3 | Well | Pipeline Segment Connection Below Ground | Flowline | PL-00000644 | ABBEY RESOURCES CORP. | Operating | Natural Gas |  | Steel | 0.385 | 0.385 | 88.9 | [7 empty] | 4960 | 0 |  |  |  | 0 | SHAPEFILE | N
PL-00000647 | 20201117-1 | Y | 1013 | SK PS 00109599 | 2020-11-17 | 135510-1 | 16-03-023-20W3 | 04-11-023-20W3 | Pipeline Segment Connection Below Ground | Pipeline Segment Connection Below Ground | Flowline |  | ABBEY RESOURCES CORP. | Discontinued | Natural Gas |  | Steel | 0.458 | 0.458 | 114.3 | [7 empty] | 4960 | [5 empty] | SHAPEFILE | N
PL-00000647 | 20201117-1 | Y | 736 | SK PS 00109322 | 2020-11-17 | 128697-1 | 13-13-023-18W3 | 09-15-023-18W3 | Pipeline Segment Connection Below Ground | Pipeline Segment Connection Below Ground | Flowline |  | ABBEY RESOURCES CORP. | Operating | Natural Gas |  | Steel | 2.475 | 2.475 | 114.3 | [7 empty] | 4960 | [5 empty] | SHAPEFILE | N
PL-00000644 | 20201116-1 | Y | 24 | SK PS 00108153 | 2020-11-17 | 174101-1 | 08-30-021-19W3 | 06-30-021-19W3 | Well | Pipeline Segment Connection Below Ground | Flowline | PL-00000644 | ABBEY RESOURCES CORP. | Discontinued | Natural Gas |  | Steel | 0.836 | 0.836 | 114.3 | [7 empty] | 4960 | 0 |  |  |  | 0 | SHAPEFILE | N
PL-00000647 | 20201117-1 | Y | 42 | SK PS 00108628 | 2020-11-17 | 122446-1 | 02-33-021-20W3 | 06-33-021-20W3 | Well | Pipeline Segment Connection Below Ground | Flowline |  | ABBEY RESOURCES CORP. | Discontinued | Natural Gas |  | Composite | 0.636 | 0.636 | 88.9 | [7 empty] | 4960 | [5 empty] | SHAPEFILE | N
PL-00000644 | 20201116-1 | Y | 201 | SK PS 00108330 | 2020-11-17 | 181497-1 | 16-12-023-19W3 | 16-01-023-19W3 | Well | Pipeline Segment Connection Below Ground | Flowline | PL-00000644 | ABBEY RESOURCES CORP. | Operating | Natural Gas |  | Steel | 1.42 | 1.42 | 114.3 | [7 empty] | 4960 | 0 |  |  |  | 0 | SHAPEFILE | N
PL-00000647 | 20201117-1 | Y | 620 | SK PS 00109206 | 2020-11-17 | 128579-1 | 14-27-022-18W3 | 06-34-022-18W3 | Well | Pipeline Segment Connection Below Ground | Flowline |  | ABBEY RESOURCES CORP. | Discontinued | Natural Gas |  | Steel | 0.809 | 0.809 | 60.3 | [7 empty] | 4960 | [5 empty] | SHAPEFILE | N
PL-00000644 | 20201116-1 | Y | 15 | SK PS 00108144 | 2020-11-17 | 173717-1 | 14-07-021-19W3 | 14-07-021-19W3 | Well | Pipeline Segment Connection Below Ground | Flowline | PL-00000644 | ABBEY RESOURCES CORP. | Operating | Natural Gas |  | Steel | 0.039 | 0.039 | 60.3 | [7 empty] | 4960 | 0 |  |  |  | 0 | SHAPEFILE | N
PL-00000644 | 20201116-1 | Y | 17 | SK PS 00108146 | 2020-11-17 | 173723-1 | 16-18-022-20W3 | 13-18-022-20W3 | Pipeline Segment Connection Below Ground | Pipeline Segment Connection Below Ground | Flowline | PL-00000644 | ABBEY RESOURCES CORP. | Operating | Natural Gas |  | Steel | 1.281 | 1.281 | 114.3 | [7 empty] | 4960 | 0 |  |  |  | 0 | SHAPEFILE | N
PL-00000644 | 20201116-1 | Y | 120 | SK PS 00108249 | 2020-11-17 | 181089-1 | 08-07-023-20W3 | 06-07-023-20W3 | Well | Pipeline Segment Connection Above Ground | Flowline | PL-00000644 | ABBEY RESOURCES CORP. | Operating | Natural Gas |  | Steel | 0.761 | 0.761 | 114.3 | [7 empty] | 4960 | 0 |  |  |  | 0 | SHAPEFILE | N
PL-00000647 | 20201117-1 | Y | 917 | SK PS 00109503 | 2020-11-17 | 129176-1 | 05-19-022-19W3 | 05-19-022-19W3 | Pipeline Segment Connection Below Ground | Pipeline Segment Connection Below Ground | Flowline |  | ABBEY RESOURCES CORP. | Discontinued | Natural Gas |  | Steel | 0.083 | 0.083 | 114.3 | [7 empty] | 4960 | [5 empty] | SHAPEFILE | N
PL-00000647 | 20201117-1 | Y | 700 | SK PS 00109286 | 2020-11-17 | 128660-1 | 16-19-023-18W3 | 03-20-023-18W3 | Well | Pipeline Segment Connection Below Ground | Flowline |  | ABBEY RESOURCES CORP. | Operating | Natural Gas |  | Steel | 1.97 | 1.97 | 88.9 | [7 empty] | 4960 | [5 empty] | SHAPEFILE | N
PL-00000647 | 20201117-1 | Y | 350 | SK PS 00108936 | 2020-11-17 | 128233-1 | 16-26-023-19W3 | 03-26-023-19W3 | Pipeline Segment Connection Below Ground | Pipeline Segment Connection Below Ground | Flowline |  | ABBEY RESOURCES CORP. | Abandoned | Natural Gas |  | Composite | 2.182 | 2.182 | 114.3 | [7 empty] | 4960 | [5 empty] | SHAPEFILE | N
PL-00000647 | 20201117-1 | Y | 221 | SK PS 00108807 | 2020-11-17 | 128089-1 | 12-26-021-20W3 | 05-26-021-20W3 | Pipeline Segment Connection Below Ground | Pipeline Segment Connection Below Ground | Flowline |  | ABBEY RESOURCES CORP. | Operating | Natural Gas |  | Steel | 0.214 | 0.2 | 114.3 | [7 empty] | 4960 | [5 empty] | SHAPEFILE | N
PL-00000647 | 20201117-1 | Y | 94 | SK PS 00108680 | 2020-11-17 | 122607-1 | 07-15-022-20W3 | 14-15-022-20W3 | Well | Pipeline Segment Connection Below Ground | Flowline |  | ABBEY RESOURCES CORP. | Operating | Natural Gas |  | Steel | 0.882 | 0.882 | 114.3 | [7 empty] | 4960 | [5 empty] | SHAPEFILE | N
PL-00000647 | 20201117-1 | Y | 433 | SK PS 00109019 | 2020-11-17 | 128317-1 | 16-13-023-20W3 | 08-13-023-20W3 | Well | Pipeline Segment Connection Below Ground | Flowline |  | ABBEY RESOURCES CORP. | Operating | Natural Gas |  | Steel | 0.913 | 0.913 | 88.9 | [7 empty] | 4960 | [5 empty] | SHAPEFILE | N
PL-00000644 | 20201116-1 | Y | 423 | SK PS 00108552 | 2020-11-17 | 187695-1 | 06-23-022-21W3 | 14-14-022-21W3 | Well | Pipeline Segment Connection Below Ground | Flowline | PL-00000644 | ABBEY RESOURCES CORP. | Operating | Natural Gas |  | Steel | 0.764 | 0.764 | 88.9 | [7 empty] | 4960 | 0 |  |  |  | 0 | SHAPEFILE | N
PL-00000647 | 20201117-1 | Y | 494 | SK PS 00109080 | 2020-11-17 | 128378-1 | 14-02-024-18W3 | 06-03-024-18W3 | Well | Pipeline Segment Connection Below Ground | Flowline |  | ABBEY RESOURCES CORP. | Abandoned | Natural Gas |  | Steel | 1.95 | 1.95 | 114.3 | [7 empty] | 4960 | [5 empty] | SHAPEFILE | N
PL-00000647 | 20201117-1 | Y | 566 | SK PS 00109152 | 2020-11-17 | 128452-1 | 12-34-023-18W3 | 11-34-023-18W3 | Well | Pipeline Segment Connection Below Ground | Flowline |  | ABBEY RESOURCES CORP. | Abandoned | Natural Gas |  | Steel | 0.393 | 0.393 | 88.9 | [7 empty] | 4960 | [5 empty] | SHAPEFILE | N
PL-00000644 | 20201116-1 | Y | 46 | SK PS 00108175 | 2020-11-17 | 177012-2 | 03-03-023-19W3 | 01-04-023-19W3 | Well | Pipeline Segment Connection Below Ground | Flowline | PL-00000644 | ABBEY RESOURCES CORP. | Operating | Natural Gas |  | Steel | 0.755 | 0.755 | 114.3 | [7 empty] | 4960 | 0 |  |  |  | 0 | SHAPEFILE | N
PL-00000647 | 20201117-1 | Y | 863 | SK PS 00109449 | 2020-11-17 | 129122-1 | 14-09-023-20W3 | 14-09-023-20W3 | Well | Pipeline Segment Connection Below Ground | Flowline |  | ABBEY RESOURCES CORP. | Operating | Natural Gas |  | Steel | 0.014 | 0.014 | 114.3 | [7 empty] | 4960 | [5 empty] | SHAPEFILE | N
PL-00000644 | 20201116-1 | Y | 182 | SK PS 00108311 | 2020-11-17 | 181475-1 | 16-22-023-19W3 | 08-22-023-19W3 | Well | Pipeline Segment Connection Below Ground | Flowline | PL-00000644 | ABBEY RESOURCES CORP. | Abandoned | Natural Gas |  | Steel | 0.752 | 0.752 | 88.9 | [7 empty] | 4960 | 0 |  |  |  | 0 | SHAPEFILE | N
PL-00000647 | 20201117-1 | Y | 341 | SK PS 00108927 | 2020-11-17 | 128224-1 | 16-21-023-19W3 | 09-21-023-19W3 | Well | Pipeline Segment Connection Below Ground | Flowline |  | ABBEY RESOURCES CORP. | Discontinued | Natural Gas |  | Steel | 0.396 | 0.396 | 88.9 | [7 empty] | 4960 | [5 empty] | SHAPEFILE | N
PL-00000647 | 20201117-1 | Y | 1073 | SK PS 00109659 | 2020-11-17 | 135991-1 | 16-04-022-21W3 | 16-05-022-21W3 | Pipeline Segment Connection Below Ground | Pipeline Segment Connection Below Ground | Flowline |  | ABBEY RESOURCES CORP. | Operating | Natural Gas |  | Steel | 1.617 | 1.617 | 88.9 | [7 empty] | 4960 | [5 empty] | SHAPEFILE | N
PL-00000647 | 20201117-1 | Y | 385 | SK PS 00108971 | 2020-11-17 | 128268-1 | 14-19-023-19W3 | 06-19-023-19W3 | Well | Pipeline Segment Connection Below Ground | Flowline |  | ABBEY RESOURCES CORP. | Abandoned | Natural Gas |  | Steel | 0.815 | 0.815 | 88.9 | [7 empty] | 4960 | [5 empty] | SHAPEFILE | N
PL-00000644 | 20201116-1 | Y | 362 | SK PS 00108491 | 2020-11-17 | 187600-1 | 16-05-022-21W3 | 14-05-022-21W3 | Pipeline Segment Connection Below Ground | Pipeline Segment Connection Below Ground | Flowline | PL-00000644 | ABBEY RESOURCES CORP. | Operating | Natural Gas |  | Steel | 0.8 | 0.8 | 114.3 | [7 empty] | 4960 | 0 |  |  |  | 0 | SHAPEFILE | N
PL-00000647 | 20201117-1 | Y | 30 | SK PS 00108616 | 2020-11-17 | 122427-1 | 02-09-022-21W3 | 16-04-022-21W3 | Well | Pipeline Segment Connection Below Ground | Flowline |  | ABBEY RESOURCES CORP. | Operating | Natural Gas |  | Steel | 0.688 | 0.688 | 88.9 | [7 empty] | 4960 | [5 empty] | SHAPEFILE | N
PL-00000644 | 20201116-1 | Y | 45 | SK PS 00108174 | 2020-11-17 | 177012-1 | 04-33-003-01W2 | 03-33-003-01W2 | Well | Pipeline Segment Connection Below Ground | Flowline | PL-00000644 | ABBEY RESOURCES CORP. | Operating | Natural Gas |  | Steel | 0.46 | 0.46 | 114.3 | [7 empty] | 4960 | 0 |  |  |  | 0 | SHAPEFILE | N
PL-00000647 | 20201117-1 | Y | 187 | SK PS 00108773 | 2020-11-17 | 128052-1 | 16-07-021-19W3 | 16-07-021-19W3 | Pipeline Segment Connection Below Ground | Pipeline Segment Connection Below Ground | Flowline |  | ABBEY RESOURCES CORP. | Operating | Natural Gas |  | Steel | 0.142 | 0.142 | 114.3 | [7 empty] | 4960 | [5 empty] | SHAPEFILE | N
PL-00000647 | 20201117-1 | Y | 455 | SK PS 00109041 | 2020-11-17 | 128339-1 | 10-30-023-18W3 | 07-30-023-18W3 | Well | Pipeline Segment Connection Below Ground | Flowline |  | ABBEY RESOURCES CORP. | Abandoned | Natural Gas |  | Steel | 0.24 | 0.24 | 88.9 | [7 empty] | 4960 | [5 empty] | SHAPEFILE | N
PL-00000647 | 20201117-1 | Y | 417 | SK PS 00109003 | 2020-11-17 | 128301-1 | 01-18-023-19W3 | 01-18-023-19W3 | Pipeline Segment Connection Below Ground | Pipeline Segment Connection Below Ground | Flowline |  | ABBEY RESOURCES CORP. | Operating | Natural Gas |  | Steel | 0.044 | 0.044 | 88.9 | [7 empty] | 4960 | [5 empty] | SHAPEFILE | N
PL-00000644 | 20201116-1 | Y | 211 | SK PS 00108340 | 2020-11-17 | 182141-1 | 16-04-023-18W3 | 16-04-023-18W3 | Well | Pipeline Segment Connection Below Ground | Flowline | PL-00000644 | ABBEY RESOURCES CORP. | Operating | Natural Gas |  | Steel | 0.025 | 0.025 | 60.3 | [7 empty] | 4960 | 0 |  |  |  | 0 | SHAPEFILE | N
PL-00000647 | 20201117-1 | Y | 722 | SK PS 00109308 | 2020-11-17 | 128682-1 | 15-05-023-18W3 | 16-05-023-18W3 | Pipeline Segment Connection Below Ground | Pipeline Segment Connection Below Ground | Flowline |  | ABBEY RESOURCES CORP. | Operating | Natural Gas |  | Steel | 0.378 | 0.378 | 114.3 | [7 empty] | 4960 | [5 empty] | SHAPEFILE | N
PL-00000644 | 20201116-1 | Y | 128 | SK PS 00108257 | 2020-11-17 | 181104-1 | 16-36-022-20W3 | 16-36-022-20W3 | Well | Pipeline Segment Connection Below Ground | Flowline | PL-00000644 | ABBEY RESOURCES CORP. | Discontinued | Natural Gas |  | Composite | 0.013 | 0.013 | 114.3 | [7 empty] | 4960 |  |  |  |  | 0 | SHAPEFILE | N
PL-00000647 | 20201117-1 | Y | 127 | SK PS 00108713 | 2020-11-17 | 122645-1 | 04-24-022-21W3 | 02-24-022-21W3 | Well | Well | Flowline |  | ABBEY RESOURCES CORP. | Abandoned | Natural Gas |  | Steel | 0.808 | 0.808 | 114.3 | [7 empty] | 4960 | [5 empty] | SHAPEFILE | N
PL-00000647 | 20201117-1 | Y | 638 | SK PS 00109224 | 2020-11-17 | 128597-1 | 05-05-023-18W3 | 05-05-023-18W3 | Well | Pipeline Segment Connection Below Ground | Flowline |  | ABBEY RESOURCES CORP. | Operating | Natural Gas |  | Steel | 0.009 | 0.009 | 88.9 | [7 empty] | 4960 | [5 empty] | SHAPEFILE | N
PL-00000647 | 20201117-1 | Y | 359 | SK PS 00108945 | 2020-11-17 | 128242-1 | 05-21-023-20W3 | 12-21-023-20W3 | Pipeline Segment Connection Below Ground | Pipeline Segment Connection Below Ground | Flowline |  | ABBEY RESOURCES CORP. | Operating | Natural Gas |  | Steel | 0.347 | 0.347 | 88.9 | [7 empty] | 4960 | [5 empty] | SHAPEFILE | N
PL-00000644 | 20201116-1 | Y | 106 | SK PS 00108235 | 2020-11-17 | 178882-1 | 08-12-021-20W3 | 16-12-021-20W3 | Well | Pipeline Segment Connection Below Ground | Flowline | PL-00000644 | ABBEY RESOURCES CORP. | Operating | Natural Gas |  | Steel | 0.774 | 0.774 | 60.3 | [7 empty] | 4960 | 0 |  |  |  | 0 | SHAPEFILE | N
PL-00000647 | 20201117-1 | Y | 988 | SK PS 00109574 | 2020-11-17 | 135482-1 | 08-36-022-21W3 | 05-31-022-20W3 | Well | Pipeline Segment Connection Below Ground | Flowline |  | ABBEY RESOURCES CORP. | Operating | Natural Gas |  | Steel | 0.172 | 0.172 | 114.3 | [7 empty] | 4960 | [5 empty] | SHAPEFILE | N
PL-00000644 | 20201116-1 | Y | 384 | SK PS 00108513 | 2020-11-17 | 187640-2 | 14-23-022-21W3 | 15-23-022-21W3 | Well | Pipeline Segment Connection Below Ground | Flowline | PL-00000644 | ABBEY RESOURCES CORP. | Discontinued | Natural Gas |  | Steel | 0.42 | 0.42 | 88.9 | [7 empty] | 4960 | 0 |  |  |  | 0 | SHAPEFILE | N
PL-00000644 | 20201116-1 | Y | 148 | SK PS 00108277 | 2020-11-17 | 181153-1 | 14-17-022-19W3 | 03-09-022-19W3 | Well | Pipeline Segment Connection Above Ground | Flowline | PL-00000644 | ABBEY RESOURCES CORP. | Operating | Natural Gas |  | Steel | 3.369 | 3.369 | 114.3 | 3.2 | [6 empty] | 4960 | 0 |  |  |  | 0 | SHAPEFILE | N
PL-00000647 | 20201117-1 | Y | 426 | SK PS 00109012 | 2020-11-17 | 128310-1 | 02-18-023-19W3 | 07-18-023-19W3 | Pipeline Segment Connection Below Ground | Pipeline Segment Connection Below Ground | Flowline |  | ABBEY RESOURCES CORP. | Operating | Natural Gas |  | Steel | 0.456 | 0.456 | 88.9 | [7 empty] | 4960 | [5 empty] | SHAPEFILE | N
PL-00000644 | 20201116-1 | Y | 186 | SK PS 00108315 | 2020-11-17 | 181479-1 | 08-21-023-19W3 | 06-21-023-19W3 | Pipeline Segment Connection Below Ground | Pipeline Segment Connection Below Ground | Flowline | PL-00000644 | ABBEY RESOURCES CORP. | Abandoned | Natural Gas |  | Steel | 0.805 | 0.805 | 114.3 | [7 empty] | 4960 | 0 |  |  |  | 0 | SHAPEFILE | N
PL-00000644 | 20201116-1 | Y | 386 | SK PS 00108515 | 2020-11-17 | 187642-1 | 08-23-022-21W3 | 01-23-022-21W3 | Well | Pipeline Segment Connection Below Ground | Flowline | PL-00000644 | ABBEY RESOURCES CORP. | Operating | Natural Gas |  | Steel | 0.436 | 0.436 | 114.3 | [7 empty] | 4960 | 0 |  |  |  | 0 | SHAPEFILE | N
PL-00000647 | 20201117-1 | Y | 529 | SK PS 00109115 | 2020-11-17 | 128415-1 | 10-36-023-18W3 | 15-36-023-18W3 | Well | Pipeline Segment Connection Below Ground | Flowline |  | ABBEY RESOURCES CORP. | Abandoned | Natural Gas |  | Steel | 0.355 | 0.355 | 88.9 | [7 empty] | 4960 | [5 empty] | SHAPEFILE | N
PL-00000644 | 20201116-1 | Y | 318 | SK PS 00108447 | 2020-11-17 | 187388-1 | 02-12-023-19W3 | 16-01-023-19W3 | Well | Pipeline Segment Connection Below Ground | Flowline | PL-00000644 | ABBEY RESOURCES CORP. | Operating | Natural Gas |  | Steel | 0.609 | 0.609 | 88.9 | [7 empty] | 4960 | 0 |  |  |  | 0 | SHAPEFILE | N
PL-00000644 | 20201116-1 | Y | 299 | SK PS 00108428 | 2020-11-17 | 186869-1 | 12-21-021-20W3 | 14-21-021-20W3 | Pipeline Segment Connection Below Ground | Pipeline Segment Connection Below Ground | Flowline | PL-00000644 | ABBEY RESOURCES CORP. | Operating | Natural Gas |  | Steel | 0.827 | 0.827 | 114.3 | [7 empty] | 4960 | 0 |  |  |  | 0 | SHAPEFILE | N
PL-00000644 | 20201116-1 | Y | 18 | SK PS 00108147 | 2020-11-17 | 174021-1 | 05-08-022-20W3 | 01-07-022-20W3 | Pipeline Segment Connection Below Ground | Pipeline Segment Connection Below Ground | Flowline | PL-00000644 | ABBEY RESOURCES CORP. | Operating | Natural Gas |  | Steel | 1.087 | 1.087 | 88.9 | [7 empty] | 4960 | 0 |  |  |  | 0 | SHAPEFILE | N
PL-00000644 | 20201116-1 | Y | 351 | SK PS 00108480 | 2020-11-17 | 187586-1 | 14-14-022-21W3 | 16-14-022-21W3 | Pipeline Segment Connection Below Ground | Pipeline Segment Connection Below Ground | Flowline | PL-00000644 | ABBEY RESOURCES CORP. | Discontinued | Natural Gas |  | Steel | 0.716 | 0.7 | 168.3 | [7 empty] | 4960 | 0 |  |  |  | 0 | SHAPEFILE | N
PL-00000647 | 20201117-1 | Y | 307 | SK PS 00108893 | 2020-11-17 | 128190-1 | 01-21-023-19W3 | 01-21-023-19W3 | Pipeline Segment Connection Below Ground | Pipeline Segment Connection Below Ground | Flowline |  | ABBEY RESOURCES CORP. | Operating | Natural Gas |  | Steel | 0.256 | 0.256 | 114.3 | [7 empty] | 4960 | [5 empty] | SHAPEFILE | N
PL-00000647 | 20201117-1 | Y | 540 | SK PS 00109126 | 2020-11-17 | 128426-1 | 08-25-023-18W3 | 14-35-023-18W3 | Well | Pipeline Segment Connection Below Ground | Flowline |  | ABBEY RESOURCES CORP. | Operating | Natural Gas |  | Steel | 3.473 | 3.473 | 114.3 | [7 empty] | 4960 | [5 empty] | SHAPEFILE | N
PL-00000647 | 20201117-1 | Y | 1026 | SK PS 00109612 | 2020-11-17 | 135526-1 | 02-10-022-21W3 | 01-10-022-21W3 | Well | Pipeline Segment Connection Below Ground | Flowline |  | ABBEY RESOURCES CORP. | Abandoned | Natural Gas |  | Steel | 0.519 | 0.519 | 88.9 | [7 empty] | 4960 | [5 empty] | SHAPEFILE | N
PL-00000647 | 20201117-1 | Y | 64 | SK PS 00108650 | 2020-11-17 | 122471-1 | 06-04-023-20W3 | 07-04-023-20W3 | Well | Pipeline Segment Connection Below Ground | Flowline |  | ABBEY RESOURCES CORP. | Operating | Natural Gas |  | Composite | 0.421 | 0.421 | 114.3 | [7 empty] | 4960 | [5 empty] | SHAPEFILE | N
PL-00000647 | 20201117-1 | Y | 82 | SK PS 00108668 | 2020-11-17 | 122581-1 | 09-02-023-20W3 | 09-02-023-20W3 | Well | Pipeline Segment Connection Below Ground | Flowline |  | ABBEY RESOURCES CORP. | Operating | Natural Gas |  | Steel | 0.016 | 0.016 | 114.3 | 3.2 | [6 empty] | 4960 | [5 empty] | SHAPEFILE | N
PL-00000647 | 20201117-1 | Y | 464 | SK PS 00109050 | 2020-11-17 | 128348-1 | 11-29-023-18W3 | 06-29-023-18W3 | Pipeline Segment Connection Below Ground | Pipeline Segment Connection Below Ground | Flowline |  | ABBEY RESOURCES CORP. | Abandoned | Natural Gas |  | Steel | 0.415 | 0.415 | 88.9 | [7 empty] | 4960 | [5 empty] | SHAPEFILE | N
PL-00000647 | 20201117-1 | Y | 649 | SK PS 00109235 | 2020-11-17 | 128608-1 | 11-29-022-18W3 | 14-29-022-18W3 | Pipeline Segment Connection Below Ground | Pipeline Segment Connection Below Ground | Flowline |  | ABBEY RESOURCES CORP. | Operating | Natural Gas |  | Steel | 0.477 | 0.477 | 114.3 | [7 empty] | 4960 | [5 empty] | SHAPEFILE | N
PL-00000647 | 20201117-1 | Y | 854 | SK PS 00109440 | 2020-11-17 | 129113-1 | 15-31-022-20W3 | 14-31-022-20W3 | Pipeline Segment Connection Below Ground | Pipeline Segment Connection Below Ground | Flowline |  | ABBEY RESOURCES CORP. | Operating | Natural Gas |  | Steel | 0.36 | 0.36 | 219.1 | [7 empty] | 4960 | [5 empty] | SHAPEFILE | N
PL-00000644 | 20201116-1 | Y | 192 | SK PS 00108321 | 2020-11-17 | 181488-1 | 16-10-023-19W3 | 03-14-023-19W3 | Pipeline Segment Connection Below Ground | Pipeline Segment Connection Below Ground | Flowline | PL-00000644 | ABBEY RESOURCES CORP. | Operating | Natural Gas |  | Steel | 1.218 | 1.218 | 88.9 | [7 empty] | 4960 | 0 |  |  |  | 0 | SHAPEFILE | N
PL-00000647 | 20201117-1 | Y | 365 | SK PS 00108951 | 2020-11-17 | 128248-1 | 09-21-023-20W3 | 12-22-023-20W3 | Pipeline Segment Connection Below Ground | Pipeline Segment Connection Below Ground | Flowline |  | ABBEY RESOURCES CORP. | Operating | Natural Gas |  | Steel | 0.49 | 0.49 | 114.3 | [7 empty] | 4960 | [5 empty] | SHAPEFILE | N
PL-00000644 | 20201116-1 | Y | 347 | SK PS 00108476 | 2020-11-17 | 187571-1 | 08-26-021-21W3 | 16-26-021-21W3 | Well | Pipeline Segment Connection Below Ground | Flowline | PL-00000644 | ABBEY RESOURCES CORP. | Operating | Natural Gas |  | Steel | 0.822 | 0.822 | 88.9 | [7 empty] | 4960 | 0 |  |  |  | 0 | SHAPEFILE | N
PL-00000647 | 20201117-1 | Y | 281 | SK PS 00108867 | 2020-11-17 | 128164-1 | 04-14-023-19W3 | 03-14-023-19W3 | Well | Pipeline Segment Connection Below Ground | Flowline |  | ABBEY RESOURCES CORP. | Operating | Natural Gas |  | Steel | 0.337 | 0.337 | 88.9 | [7 empty] | 4960 | [5 empty] | SHAPEFILE | N
PL-00000644 | 20201116-1 | Y | 406 | SK PS 00108535 | 2020-11-17 | 187670-1 | 16-20-022-21W3 | 04-21-022-21W3 | Well | Pipeline Segment Connection Below Ground | Flowline | PL-00000644 | ABBEY RESOURCES CORP. | Abandoned | Natural Gas |  | Steel | 1.565 | 1.565 | 88.9 | [7 empty] | 4960 | 0 |  |  |  | 0 | SHAPEFILE | N
PL-00000647 | 20201117-1 | Y | 879 | SK PS 00109465 | 2020-11-17 | 129138-1 | 07-10-023-20W3 | 07-10-023-20W3 | Well | Pipeline Segment Connection Below Ground | Flowline |  | ABBEY RESOURCES CORP. | Discontinued | Natural Gas |  | Steel | 0.004 | 0.004 | 114.3 | [7 empty] | 4960 | [5 empty] | SHAPEFILE | N
PL-00000644 | 20201116-1 | Y | 349 | SK PS 00108478 | 2020-11-17 | 187584-1 | 08-16-022-21W3 | 06-16-022-21W3 | Pipeline Segment Connection Below Ground | Pipeline Segment Connection Below Ground | Flowline | PL-00000644 | ABBEY RESOURCES CORP. | Abandoned | Natural Gas |  | Steel | 0.871 | 0.9 | 168.3 | [7 empty] | 4960 | 0 |  |  |  | 0 | SHAPEFILE | N
PL-00000647 | 20201117-1 | Y | 183 | SK PS 00108769 | 2020-11-17 | 128048-1 | 16-08-021-19W3 | 14-08-021-19W3 | Pipeline Segment Connection Below Ground | Pipeline Segment Connection Below Ground | Flowline |  | ABBEY RESOURCES CORP. | Operating | Natural Gas |  | Steel | 0.785 | 0.785 | 114.3 | [7 empty] | 4960 | [5 empty] | SHAPEFILE | N
PL-00000647 | 20201117-1 | Y | 890 | SK PS 00109476 | 2020-11-17 | 129149-1 | 01-04-023-19W3 | 01-04-023-19W3 | Well | Pipeline Segment Connection Below Ground | Flowline |  | ABBEY RESOURCES CORP. | Operating | Natural Gas |  | Steel | 0.004 | 0.004 | 114.3 | [7 empty] | 4960 | [5 empty] | SHAPEFILE | N
PL-00000644 | 20201116-1 | Y | 180 | SK PS 00108309 | 2020-11-17 | 181473-1 | 09-21-023-19W3 | 08-21-023-19W3 | Pipeline Segment Connection Below Ground | Pipeline Segment Connection Below Ground | Flowline | PL-00000644 | ABBEY RESOURCES CORP. | Abandoned | Natural Gas |  | Steel | 0.382 | 0.382 | 88.9 | [7 empty] | 4960 | 0 |  |  |  | 0 | SHAPEFILE | N
PL-00000647 | 20201117-1 | Y | 165 | SK PS 00108751 | 2020-11-17 | 128030-1 | 04-04-022-20W3 | 04-04-022-20W3 | Well | Pipeline Segment Connection Below Ground | Flowline |  | ABBEY RESOURCES CORP. | Operating | Natural Gas |  | Steel | 0.056 | 0.056 | 88.9 | [7 empty] | 4960 | [5 empty] | SHAPEFILE | N
PL-00000644 | 20201116-1 | Y | 259 | SK PS 00108388 | 2020-11-17 | 183906-1 | 14-05-023-20W3 | 14-05-023-20W3 | Well | Pipeline Segment Connection Below Ground | Flowline | PL-00000644 | ABBEY RESOURCES CORP. | Operating | Natural Gas |  | Steel | 0.057 | 0.1 | 88.9 | [7 empty] | 4960 | 0 |  |  |  | 0 | SHAPEFILE | N
PL-00000647 | 20201117-1 | Y | 446 | SK PS 00109032 | 2020-11-17 | 128330-1 | 06-14-023-20W3 | 14-14-023-20W3 | Well | Pipeline Segment Connection Below Ground | Flowline |  | ABBEY RESOURCES CORP. | Operating | Natural Gas |  | Steel | 0.805 | 0.805 | 88.9 | [7 empty] | 4960 | [5 empty] | SHAPEFILE | N
PL-00000647 | 20201117-1 | Y | 158 | SK PS 00108744 | 2020-11-17 | 128023-1 | 13-04-022-20W3 | 12-04-022-20W3 | Pipeline Segment Connection Below Ground | Pipeline Segment Connection Below Ground | Flowline |  | ABBEY RESOURCES CORP. | Operating | Natural Gas |  | Composite | 0.445 | 0.5 | 168.3 | [7 empty] | 4960 | [5 empty] | SHAPEFILE | N
PL-00000644 | 20201116-1 | Y | 390 | SK PS 00108519 | 2020-11-17 | 187647-1 | 16-23-022-21W3 | 16-23-022-21W3 | Well | Pipeline Segment Connection Below Ground | Flowline | PL-00000644 | ABBEY RESOURCES CORP. | Abandoned | Natural Gas |  | Steel | 0.02 | 0.02 | 88.9 | [7 empty] | 4960 | 0 |  |  |  | 0 | SHAPEFILE | N
PL-00000644 | 20201116-1 | Y | 104 | SK PS 00108233 | 2020-11-17 | 178879-1 | 06-24-021-20W3 | 08-23-021-20W3 | Pipeline Segment Connection Below Ground | Pipeline Segment Connection Below Ground | Flowline | PL-00000644 | ABBEY RESOURCES CORP. | Abandoned | Natural Gas |  | Steel | 0.821 | 0.821 | 60.3 | [7 empty] | 4960 | 0 |  |  |  | 0 | SHAPEFILE | N
PL-00000647 | 20201117-1 | Y | 738 | SK PS 00109324 | 2020-11-17 | 128955-1 | 16-09-022-21W3 | 14-10-022-21W3 | Well | Pipeline Segment Connection Below Ground | Flowline |  | ABBEY RESOURCES CORP. | Abandoned | Natural Gas |  | Steel | 0.555 | 0.555 | 88.9 | [7 empty] | 4960 | [5 empty] | SHAPEFILE | N
PL-00000644 | 20201116-1 | Y | 88 | SK PS 00108217 | 2020-11-17 | 178860-1 | 08-03-023-18W3 | 16-03-023-18W3 | Well | Pipeline Segment Connection Below Ground | Flowline | PL-00000644 | ABBEY RESOURCES CORP. | Operating | Natural Gas |  | Steel | 0.803 | 0.803 | 60.3 | [7 empty] | 4960 | 0 |  |  |  | 0 | SHAPEFILE | N
PL-00000644 | 20201116-1 | Y | 335 | SK PS 00108464 | 2020-11-17 | 187520-1 | 16-14-021-20W3 | 08-14-021-20W3 | Well | Pipeline Segment Connection Below Ground | Flowline | PL-00000644 | ABBEY RESOURCES CORP. | Operating | Natural Gas |  | Steel | 0.59 | 0.59 | 88.9 | [7 empty] | 4960 | 0 |  |  |  | 0 | SHAPEFILE | N
PL-00000647 | 20201117-1 | Y | 475 | SK PS 00109061 | 2020-11-17 | 128359-1 | 06-28-023-18W3 | 07-28-023-18W3 | Pipeline Segment Connection Below Ground | Pipeline Segment Connection Below Ground | Flowline |  | ABBEY RESOURCES CORP. | Abandoned | Natural Gas |  | Steel | 0.588 | 0.588 | 114.3 | [7 empty] | 4960 | [5 empty] | SHAPEFILE | N
PL-00000644 | 20201116-1 | Y | 188 | SK PS 00108317 | 2020-11-17 | 181481-1 | 14-21-023-19W3 | 13-21-023-19W3 | Pipeline Segment Connection Below Ground | Pipeline Segment Connection Below Ground | Flowline | PL-00000644 | ABBEY RESOURCES CORP. | Discontinued | Natural Gas |  | Steel | 0.677 | 0.677 | 114.3 | [7 empty] | 4960 | 0 |  |  |  | 0 | SHAPEFILE | N
PL-00000647 | 20201117-1 | Y | 839 | SK PS 00109425 | 2020-11-17 | 129098-1 | 07-26-022-21W3 | 15-23-022-21W3 | Pipeline Segment Connection Below Ground | Pipeline Segment Connection Below Ground | Flowline |  | ABBEY RESOURCES CORP. | Operating | Natural Gas |  | Steel | 0.733 | 0.733 | 114.3 | [7 empty] | 4960 | [5 empty] | SHAPEFILE | N
PL-00000647 | 20201117-1 | Y | 913 | SK PS 00109499 | 2020-11-17 | 129172-1 | 16-34-022-20W3 | 02-02-023-20W3 | Pipeline Segment Connection Below Ground | Pipeline Segment Connection Below Ground | Flowline |  | ABBEY RESOURCES CORP. | Operating | Natural Gas |  | Steel | 0.392 | 0.392 | 114.3 | [7 empty] | 4960 | [5 empty] | SHAPEFILE | N
PL-00000647 | 20201117-1 | Y | 498 | SK PS 00109084 | 2020-11-17 | 128382-1 | 16-03-024-18W3 | 11-03-024-18W3 | Well | Pipeline Segment Connection Below Ground | Flowline |  | ABBEY RESOURCES CORP. | Abandoned | Natural Gas |  | Steel | 0.965 | 0.965 | 88.9 | [7 empty] | 4960 | [5 empty] | SHAPEFILE | N
PL-00000647 | 20201117-1 | Y | 3 | SK PS 00108589 | 2020-11-17 | 122399-1 | 12-07-022-20W3 | 10-07-022-20W3 | Well | Well | Flowline |  | ABBEY RESOURCES CORP. | Discontinued | Natural Gas |  | Composite | 0.806 | 0.806 | 88.9 | [7 empty] | 4960 | [5 empty] | SHAPEFILE | N
PL-00000647 | 20201117-1 | Y | 1 | SK PS 00108587 | 2020-11-17 | 122397-1 | 08-05-022-20W3 | 05-04-022-20W3 | Well | Pipeline Segment Connection Below Ground | Flowline |  | ABBEY RESOURCES CORP. | Operating | Natural Gas |  | Steel | 0.113 | 0.113 | 114.3 | [7 empty] | 4960 | [5 empty] | SHAPEFILE | N
PL-00000647 | 20201117-1 | Y | 643 | SK PS 00109229 | 2020-11-17 | 128602-1 | 10-31-022-18W3 | 08-31-022-18W3 | Pipeline Segment Connection Below Ground | Pipeline Segment Connection Below Ground | Flowline |  | ABBEY RESOURCES CORP. | Operating | Natural Gas |  | Steel | 0.513 | 0.513 | 88.9 | [7 empty] | 4960 | [5 empty] | SHAPEFILE | N
PL-00000647 | 20201117-1 | Y | 323 | SK PS 00108909 | 2020-11-17 | 128206-1 | 06-08-023-19W3 | 06-08-023-19W3 | Well | Pipeline Segment Connection Below Ground | Flowline |  | ABBEY RESOURCES CORP. | Operating | Natural Gas |  | Composite | 0.009 | 0.009 | 88.9 | [7 empty] | 4960 | [5 empty] | SHAPEFILE | N
PL-00000644 | 20201116-1 | Y | 206 | SK PS 00108335 | 2020-11-17 | 182135-1 | 16-27-022-18W3 | 16-27-022-18W3 | Well | Pipeline Segment Connection Below Ground | Flowline | PL-00000644 | ABBEY RESOURCES CORP. | Operating | Natural Gas |  | Steel | 0.014 | 0.014 | 88.9 | [7 empty] | 4960 | 0 |  |  |  | 0 | SHAPEFILE | N
PL-00000644 | 20201116-1 | Y | 73 | SK PS 00108202 | 2020-11-17 | 178844-1 | 14-04-023-18W3 | 16-04-023-18W3 | Pipeline Segment Connection Below Ground | Pipeline Segment Connection Below Ground | Flowline | PL-00000644 | ABBEY RESOURCES CORP. | Operating | Natural Gas |  | Steel | 0.712 | 0.712 | 114.3 | [7 empty] | 4960 | 0 |  |  |  | 0 | SHAPEFILE | N
PL-00000644 | 20201116-1 | Y | 260 | SK PS 00108389 | 2020-11-17 | 183907-1 | 07-05-023-20W3 | 06-05-023-20W3 | Well | Pipeline Segment Connection Below Ground | Flowline | PL-00000644 | ABBEY RESOURCES CORP. | Operating | Natural Gas |  | Steel | 0.041 | 0.041 | 88.9 | [7 empty] | 4960 | 0 |  |  |  | 0 | SHAPEFILE | N
PL-00000647 | 20201117-1 | Y | 572 | SK PS 00109158 | 2020-11-17 | 128459-1 | 06-34-023-18W3 | 05-34-023-18W3 | Pipeline Segment Connection Below Ground | Pipeline Segment Connection Below Ground | Flowline |  | ABBEY RESOURCES CORP. | Abandoned | Natural Gas |  | Steel | 0.322 | 0.322 | 88.9 | [7 empty] | 4960 | [5 empty] | SHAPEFILE | N
PL-00000647 | 20201117-1 | Y | 58 | SK PS 00108644 | 2020-11-17 | 122465-1 | 04-05-023-20W3 | 04-05-023-20W3 | Well | Pipeline Segment Connection Below Ground | Flowline |  | ABBEY RESOURCES CORP. | Operating | Natural Gas |  | Composite | 0.035 | 0.035 | 114.3 | [7 empty] | 4960 | [5 empty] | SHAPEFILE | N
PL-00000647 | 20201117-1 | Y | 20 | SK PS 00108606 | 2020-11-17 | 122416-1 | 02-12-022-21W3 | 10-12-022-21W3 | Well | Well | Flowline |  | ABBEY RESOURCES CORP. | Discontinued | Natural Gas |  | Steel | 0.795 | 0.8 | 168.3 | [7 empty] | 4960 | [5 empty] | SHAPEFILE | N
PL-00000644 | 20201116-1 | Y | 341 | SK PS 00108470 | 2020-11-17 | 187565-1 | 06-01-022-21W3 | 14-01-022-21W3 | Pipeline Segment Connection Below Ground | Pipeline Segment Connection Below Ground | Flowline | PL-00000644 | ABBEY RESOURCES CORP. | Abandoned | Natural Gas |  | Steel | 0.9 | 0.9 | 114.3 | [7 empty] | 4960 | 0 |  |  |  | 0 | SHAPEFILE | N
PL-00000647 | 20201117-1 | Y | 746 | SK PS 00109332 | 2020-11-17 | 128963-1 | 08-34-021-21W3 | 06-35-021-21W3 | Well | Well | Flowline |  | ABBEY RESOURCES CORP. | Operating | Natural Gas |  | Composite | 0.831 | 0.831 | 88.9 | [7 empty] | 4960 | [5 empty] | SHAPEFILE | N
PL-00000647 | 20201117-1 | Y | 607 | SK PS 00109193 | 2020-11-17 | 128566-1 | 03-14-023-18W3 | 14-11-023-18W3 | Pipeline Segment Connection Below Ground | Pipeline Segment Connection Below Ground | Flowline |  | ABBEY RESOURCES CORP. | Operating | Natural Gas |  | Steel | 0.432 | 0.432 | 60.3 | [7 empty] | 4960 | [5 empty] | SHAPEFILE | N
PL-00000647 | 20201117-1 | Y | 67 | SK PS 00108653 | 2020-11-17 | 122474-1 | 10-03-023-20W3 | 16-03-023-20W3 | Well | Pipeline Segment Connection Below Ground | Flowline |  | ABBEY RESOURCES CORP. | Discontinued | Natural Gas |  | Composite | 0.514 | 0.514 | 114.3 | [7 empty] | 4960 | [5 empty] | SHAPEFILE | N
PL-00000647 | 20201117-1 | Y | 880 | SK PS 00109466 | 2020-11-17 | 129139-1 | 07-10-023-20W3 | 08-10-023-20W3 | Well | Pipeline Segment Connection Below Ground | Flowline |  | ABBEY RESOURCES CORP. | Operating | Natural Gas |  | Steel | 0.028 | 0.028 | 114.3 | [7 empty] | 4960 | [5 empty] | SHAPEFILE | N
PL-00000647 | 20201117-1 | Y | 313 | SK PS 00108899 | 2020-11-17 | 128196-1 | 08-09-023-19W3 | 16-09-023-19W3 | Pipeline Segment Connection Below Ground | Pipeline Segment Connection Below Ground | Flowline |  | ABBEY RESOURCES CORP. | Operating | Natural Gas |  | Steel | 0.703 | 0.703 | 88.9 | [7 empty] | 4960 | [5 empty] | SHAPEFILE | N
PL-00000647 | 20201117-1 | Y | 980 | SK PS 00109566 | 2020-11-17 | 134087-1 | 06-30-022-20W3 | 14-19-022-20W3 | Well | Well | Flowline |  | ABBEY RESOURCES CORP. | Operating | Natural Gas |  | Steel | 0.66 | 0.66 | 114.3 | [7 empty] | 4960 | [5 empty] | SHAPEFILE | N
PL-00000644 | 20201116-1 | Y | 412 | SK PS 00108541 | 2020-11-17 | 187677-1 | 16-11-022-21W3 | 16-11-022-21W3 | Well | Pipeline Segment Connection Below Ground | Flowline | PL-00000644 | ABBEY RESOURCES CORP. | Abandoned | Natural Gas |  | Steel | 0.023 | 0.023 | 88.9 | [7 empty] | 4960 | 0 |  |  |  | 0 | SHAPEFILE | N
PL-00000647 | 20201117-1 | Y | 375 | SK PS 00108961 | 2020-11-17 | 128258-1 | 08-22-023-20W3 | 08-22-023-20W3 | Well | Pipeline Segment Connection Below Ground | Flowline |  | ABBEY RESOURCES CORP. | Operating | Natural Gas |  | Composite | 0.046 | 0.046 | 88.9 | [7 empty] | 4960 | [5 empty] | SHAPEFILE | N
PL-00000647 | 20201117-1 | Y | 482 | SK PS 00109068 | 2020-11-17 | 128366-1 | 08-05-024-18W3 | 09-05-024-18W3 | Well | Pipeline Segment Connection Below Ground | Flowline |  | ABBEY RESOURCES CORP. | Abandoned | Natural Gas |  | Steel | 0.347 | 0.347 | 88.9 | [7 empty] | 4960 | [5 empty] | SHAPEFILE | N
PL-00000644 | 20201116-1 | Y | 427 | SK PS 00108556 | 2020-11-17 | 187699-1 | 14-13-022-21W3 | 13-18-022-20W3 | Well | Pipeline Segment Connection Below Ground | Flowline | PL-00000644 | ABBEY RESOURCES CORP. | Discontinued | Natural Gas |  | Steel | 1.535 | 1.535 | 114.3 | [7 empty] | 4960 | 0 |  |  |  | 0 | SHAPEFILE | N
PL-00000647 | 20201117-1 | Y | 896 | SK PS 00109482 | 2020-11-17 | 129155-1 | 02-04-023-20W3 | 14-32-022-20W3 | Pipeline Segment Connection Below Ground | Pipeline Segment Connection Below Ground | Flowline |  | ABBEY RESOURCES CORP. | Operating | Natural Gas |  | Steel | 0.629 | 0.629 | 114.3 | [7 empty] | 4960 | [5 empty] | SHAPEFILE | N
PL-00000647 | 20201117-1 | Y | 543 | SK PS 00109129 | 2020-11-17 | 128429-1 | 14-35-023-18W3 | 13-35-023-18W3 | Pipeline Segment Connection Below Ground | Pipeline Segment Connection Below Ground | Flowline |  | ABBEY RESOURCES CORP. | Abandoned | Natural Gas |  | Steel | 0.513 | 0.5 | 168.3 | [7 empty] | 4960 | [5 empty] | SHAPEFILE | N
PL-00000647 | 20201117-1 | Y | 391 | SK PS 00108977 | 2020-11-17 | 128274-1 | 06-26-023-20W3 | 14-26-023-20W3 | Well | Pipeline Segment Connection Below Ground | Flowline |  | ABBEY RESOURCES CORP. | Abandoned | Natural Gas |  | Steel | 0.812 | 0.812 | 88.9 | [7 empty] | 4960 | [5 empty] | SHAPEFILE | N
PL-00000647 | 20201117-1 | Y | 636 | SK PS 00109222 | 2020-11-17 | 128595-1 | 13-03-023-18W3 | 04-10-023-18W3 | Pipeline Segment Connection Below Ground | Compressor Station | Flowline |  | ABBEY RESOURCES CORP. | Operating | Natural Gas |  | Steel | 0.025 | 0.025 | 168.3 | [7 empty] | 4960 | [5 empty] | SHAPEFILE | N
PL-00000644 | 20201116-1 | Y | 89 | SK PS 00108218 | 2020-11-17 | 178861-1 | 16-03-023-18W3 | 14-03-023-18W3 | Pipeline Segment Connection Below Ground | Pipeline Segment Connection Below Ground | Flowline | PL-00000644 | ABBEY RESOURCES CORP. | Operating | Natural Gas |  | Steel | 0.951 | 0.951 | 114.3 | [7 empty] | 4960 | 0 |  |  |  | 0 | SHAPEFILE | N
PL-00000647 | 20201117-1 | Y | 761 | SK PS 00109347 | 2020-11-17 | 128978-1 | 06-01-022-21W3 | 06-01-022-21W3 | Well | Well | Flowline |  | ABBEY RESOURCES CORP. | Abandoned | Natural Gas |  | Steel | 0.046 | 0.046 | 114.3 | [7 empty] | 4960 | [5 empty] | SHAPEFILE | N
PL-00000647 | 20201117-1 | Y | 480 | SK PS 00109066 | 2020-11-17 | 128364-1 | 08-08-024-18W3 | 16-05-024-18W3 | Well | Pipeline Segment Connection Below Ground | Flowline |  | ABBEY RESOURCES CORP. | Abandoned | Natural Gas |  | Steel | 0.81 | 0.81 | 114.3 | [7 empty] | 4960 | [5 empty] | SHAPEFILE | N
PL-00000647 | 20201117-1 | Y | 135 | SK PS 00108721 | 2020-11-17 | 124888-1 | 08-21-023-19W3 | 13-21-023-19W3 | Well | Compressor Station | Flowline |  | ABBEY RESOURCES CORP. | Operating | Natural Gas |  | Steel | 2.268 | 2.268 | 114.3 | [7 empty] | 4960 | [5 empty] | SHAPEFILE | N
PL-00000644 | 20201116-1 | Y | 308 | SK PS 00108437 | 2020-11-17 | 186878-1 | 06-34-021-20W3 | 11-34-021-20W3 | Well | Pipeline Segment Connection Below Ground | Flowline | PL-00000644 | ABBEY RESOURCES CORP. | Discontinued | Natural Gas |  | Steel | 0.4 | 0.4 | 88.9 | [7 empty] | 4960 | 0 |  |  |  | 0 | SHAPEFILE | N
PL-00000647 | 20201117-1 | Y | 605 | SK PS 00109191 | 2020-11-17 | 128564-1 | 10-11-023-18W3 | 15-02-023-18W3 | Well | Pipeline Segment Connection Below Ground | Flowline |  | ABBEY RESOURCES CORP. | Abandoned | Natural Gas |  | Steel | 1.179 | 1.179 | 88.9 | [7 empty] | 4960 | [5 empty] | SHAPEFILE | N
PL-00000647 | 20201117-1 | Y | 218 | SK PS 00108804 | 2020-11-17 | 128086-1 | 08-26-021-20W3 | 06-26-021-20W3 | Pipeline Segment Connection Below Ground | Pipeline Segment Connection Below Ground | Flowline |  | ABBEY RESOURCES CORP. | Operating | Natural Gas |  | Steel | 0.797 | 0.797 | 114.3 | [7 empty] | 4960 | [5 empty] | SHAPEFILE | N
PL-00000644 | 20201116-1 | Y | 292 | SK PS 00108421 | 2020-11-17 | 186632-1 | 03-05-023-20W3 | 15-31-022-20W3 | Well | Pipeline Segment Connection Below Ground | Flowline | PL-00000644 | ABBEY RESOURCES CORP. | Operating | Natural Gas |  | Steel | 0.318 | 0.318 | 114.3 | [7 empty] | 4960 | 0 |  |  |  | 0 | SHAPEFILE | N
PL-00000647 | 20201117-1 | Y | 941 | SK PS 00109527 | 2020-11-17 | 129201-1 | 02-06-023-19W3 | 02-06-023-19W3 | Well | Pipeline Segment Connection Below Ground | Flowline |  | ABBEY RESOURCES CORP. | Operating | Natural Gas |  | Steel | 0.009 | 0.009 | 114.3 | [7 empty] | 4960 | [5 empty] | SHAPEFILE | N
PL-00000647 | 20201117-1 | Y | 1071 | SK PS 00109657 | 2020-11-17 | 135989-1 | 01-07-022-21W3 | 08-07-022-21W3 | Pipeline Segment Connection Below Ground | Pipeline Segment Connection Below Ground | Flowline |  | ABBEY RESOURCES CORP. | Operating | Natural Gas |  | Steel | 0.873 | 0.873 | 114.3 | [7 empty] | 4960 | [5 empty] | SHAPEFILE | N
PL-00000644 | 20201116-1 | Y | 355 | SK PS 00108484 | 2020-11-17 | 187590-1 | 14-09-022-21W3 | 16-08-022-21W3 | Well | Pipeline Segment Connection Below Ground | Flowline | PL-00000644 | ABBEY RESOURCES CORP. | Operating | Natural Gas |  | Steel | 0.688 | 0.688 | 88.9 | [7 empty] | 4960 | 0 |  |  |  | 0 | SHAPEFILE | N
PL-00000647 | 20201117-1 | Y | 1020 | SK PS 00109606 | 2020-11-17 | 135517-1 | 16-27-021-20W3 | 16-27-021-20W3 | Well | Pipeline Segment Connection Below Ground | Flowline |  | ABBEY RESOURCES CORP. | Operating | Natural Gas |  | Steel | 0.011 | 0.011 | 60.3 | [7 empty] | 4960 | [5 empty] | SHAPEFILE | N
PL-00000647 | 20201117-1 | Y | 589 | SK PS 00109175 | 2020-11-17 | 128548-1 | 16-01-023-18W3 | 14-01-023-18W3 | Well | Pipeline Segment Connection Below Ground | Flowline |  | ABBEY RESOURCES CORP. | Operating | Natural Gas |  | Steel | 0.793 | 0.793 | 114.3 | [7 empty] | 4960 | [5 empty] | SHAPEFILE | N
PL-00000644 | 20201116-1 | Y | 445 | SK PS 00108574 | 2020-11-17 | 195110-1 | 08-06-022-21W3 | 09-06-022-21W3 | Well | Pipeline Segment Connection Below Ground | Flowline | PL-00000644 | ABBEY RESOURCES CORP. | Operating | Natural Gas |  | Steel | 0.555 | 0.555 | 88.9 | [7 empty] | 4960 | 0 |  |  |  | 0 | SHAPEFILE | N
PL-00000647 | 20201117-1 | Y | 106 | SK PS 00108692 | 2020-11-17 | 122619-1 | 12-13-022-21W3 | 10-13-022-21W3 | Well | Well | Flowline |  | ABBEY RESOURCES CORP. | Abandoned | Natural Gas |  | Steel | 0.724 | 0.724 | 114.3 | [7 empty] | 4960 | [5 empty] | SHAPEFILE | N
PL-00000647 | 20201117-1 | Y | 408 | SK PS 00108994 | 2020-11-17 | 128292-1 | 06-30-023-19W3 | 14-30-023-19W3 | Well | Pipeline Segment Connection Below Ground | Flowline |  | ABBEY RESOURCES CORP. | Abandoned | Natural Gas |  | Steel | 0.802 | 0.802 | 88.9 | [7 empty] | 4960 | [5 empty] | SHAPEFILE | N
PL-00000647 | 20201117-1 | Y | 438 | SK PS 00109024 | 2020-11-17 | 128322-1 | 11-12-023-20W3 | 09-12-023-20W3 | Well | Pipeline Segment Connection Below Ground | Flowline |  | ABBEY RESOURCES CORP. | Operating | Natural Gas |  | Composite | 1.262 | 1.262 | 88.9 | [7 empty] | 4960 | [5 empty] | SHAPEFILE | N
PL-00000644 | 20201116-1 | Y | 326 | SK PS 00108455 | 2020-11-17 | 187509-1 | 08-32-021-20W3 | 09-32-021-20W3 | Well | Pipeline Segment Connection Below Ground | Flowline | PL-00000644 | ABBEY RESOURCES CORP. | Operating | Natural Gas |  | Steel | 0.399 | 0.399 | 88.9 | [7 empty] | 4960 | 0 |  |  |  | 0 | SHAPEFILE | N
PL-00000647 | 20201117-1 | Y | 583 | SK PS 00109169 | 2020-11-17 | 128472-1 | 08-33-023-18W3 | 16-33-023-18W3 | Pipeline Segment Connection Below Ground | Pipeline Segment Connection Below Ground | Flowline |  | ABBEY RESOURCES CORP. | Abandoned | Natural Gas |  | Steel | 0.914 | 0.9 | 168.3 | [7 empty] | 4960 | [5 empty] | SHAPEFILE | N
PL-00000644 | 20201116-1 | Y | 400 | SK PS 00108529 | 2020-11-17 | 187662-1 | 08-03-022-21W3 | 06-02-022-21W3 | Well | Pipeline Segment Connection Below Ground | Flowline | PL-00000644 | ABBEY RESOURCES CORP. | Abandoned | Natural Gas |  | Steel | 0.818 | 0.818 | 88.9 | [7 empty] | 4960 | 0 |  |  |  | 0 | SHAPEFILE | N
PL-00000647 | 20201117-1 | Y | 799 | SK PS 00109385 | 2020-11-17 | 129045-1 | 08-20-022-20W3 | 08-20-022-20W3 | Well | Pipeline Segment Connection Below Ground | Flowline |  | ABBEY RESOURCES CORP. | Operating | Natural Gas |  | Steel | 0.006 | 0.006 | 114.3 | [7 empty] | 4960 | [5 empty] | SHAPEFILE | N
PL-00000647 | 20201117-1 | Y | 223 | SK PS 00108809 | 2020-11-17 | 128091-1 | 13-26-021-20W3 | 12-26-021-20W3 | Pipeline Segment Connection Below Ground | Pipeline Segment Connection Below Ground | Flowline |  | ABBEY RESOURCES CORP. | Operating | Natural Gas |  | Steel | 0.588 | 0.588 | 114.3 | [7 empty] | 4960 | [5 empty] | SHAPEFILE | N
PL-00000644 | 20201116-1 | Y | 28 | SK PS 00108157 | 2020-11-17 | 174105-1 | 15-27-021-20W3 | 16-27-021-20W3 | Pipeline Segment Connection Below Ground | Pipeline Segment Connection Below Ground | Flowline | PL-00000644 | ABBEY RESOURCES CORP. | Abandoned | Natural Gas |  | Steel | 0.442 | 0.442 | 60.3 | [7 empty] | 4960 | 0 |  |  |  | 0 | SHAPEFILE | N
PL-00000647 | 20201117-1 | Y | 83 | SK PS 00108669 | 2020-11-17 | 122582-1 | 06-02-023-20W3 | 06-02-023-20W3 | Well | Pipeline Segment Connection Below Ground | Flowline |  | ABBEY RESOURCES CORP. | Discontinued | Natural Gas |  | Steel | 0.02 | 0.02 | 114.3 | 3.2 | [6 empty] | 4960 | [5 empty] | SHAPEFILE | N
PL-00000644 | 20201116-1 | Y | 41 | SK PS 00108170 | 2020-11-17 | 177004-1 | 03-04-023-19W3 | 14-32-022-19W3 | Well | Pipeline Segment Connection Below Ground | Flowline | PL-00000644 | ABBEY RESOURCES CORP. | Operating | Natural Gas |  | Steel | 0.438 | 0.438 | 114.3 | [7 empty] | 4960 | 0 |  |  |  | 0 | SHAPEFILE | N
PL-00000647 | 20201117-1 | Y | 1007 | SK PS 00109593 | 2020-11-17 | 135504-1 | 14-33-022-20W3 | 03-03-023-20W3 | Well | Pipeline Segment Connection Below Ground | Flowline |  | ABBEY RESOURCES CORP. | Discontinued | Natural Gas |  | Steel | 0.113 | 0.113 | 114.3 | [7 empty] | 4960 | [5 empty] | SHAPEFILE | N
PL-00000647 | 20201117-1 | Y | 1067 | SK PS 00109653 | 2020-11-17 | 135979-1 | 01-33-021-21W3 | 06-33-021-21W3 | Pipeline Segment Connection Below Ground | Pipeline Segment Connection Below Ground | Flowline |  | ABBEY RESOURCES CORP. | Abandoned | Natural Gas |  | Steel | 1.054 | 1.054 | 114.3 | [7 empty] | 4960 | [5 empty] | SHAPEFILE | N
PL-00000647 | 20201117-1 | Y | 462 | SK PS 00109048 | 2020-11-17 | 128346-1 | 14-29-023-18W3 | 11-29-023-18W3 | Well | Pipeline Segment Connection Below Ground | Flowline |  | ABBEY RESOURCES CORP. | Abandoned | Natural Gas |  | Steel | 0.402 | 0.402 | 88.9 | [7 empty] | 4960 | [5 empty] | SHAPEFILE | N
PL-00000647 | 20201117-1 | Y | 826 | SK PS 00109412 | 2020-11-17 | 129085-1 | 06-01-023-21W3 | 06-01-023-21W3 | Well | Pipeline Segment Connection Below Ground | Flowline |  | ABBEY RESOURCES CORP. | Operating | Natural Gas |  | Steel | 0.2 | 0.2 | 114.3 | [7 empty] | 4960 | [5 empty] | SHAPEFILE | N
PL-00000647 | 20201117-1 | Y | 1015 | SK PS 00109601 | 2020-11-17 | 135512-1 | 08-03-023-20W3 | 05-02-023-20W3 | Well | Pipeline Segment Connection Below Ground | Flowline |  | ABBEY RESOURCES CORP. | Operating | Natural Gas |  | Steel | 0.456 | 0.456 | 114.3 | [7 empty] | 4960 | [5 empty] | SHAPEFILE | N
PL-00000647 | 20201117-1 | Y | 1078 | SK PS 00109664 | 2020-11-17 | 135996-1 | 04-21-022-21W3 | 14-16-022-21W3 | Pipeline Segment Connection Below Ground | Pipeline Segment Connection Below Ground | Flowline |  | ABBEY RESOURCES CORP. | Abandoned | Natural Gas |  | Steel | 0.589 | 0.589 | 88.9 | [7 empty] | 4960 | [5 empty] | SHAPEFILE | N
PL-00000647 | 20201117-1 | Y | 211 | SK PS 00108797 | 2020-11-17 | 128079-1 | 13-19-021-19W3 | 05-30-021-19W3 | Pipeline Segment Connection Below Ground | Pipeline Segment Connection Below Ground | Flowline |  | ABBEY RESOURCES CORP. | Operating | Natural Gas |  | Steel | 0.868 | 0.868 | 114.3 | [7 empty] | 4960 | [5 empty] | SHAPEFILE | N
PL-00000647 | 20201117-1 | Y | 931 | SK PS 00109517 | 2020-11-17 | 129191-1 | 05-01-023-20W3 | 05-01-023-20W3 | Pipeline Segment Connection Below Ground | Pipeline Segment Connection Below Ground | Flowline |  | ABBEY RESOURCES CORP. | Operating | Natural Gas |  | Steel | 0.006 | 0.006 | 114.3 | [7 empty] | 4960 | [5 empty] | SHAPEFILE | N
PL-00000647 | 20201117-1 | Y | 976 | SK PS 00109562 | 2020-11-17 | 134081-1 | 06-11-022-22W3 | 14-11-022-22W3 | Well | Pipeline Segment Connection Below Ground | Flowline |  | ABBEY RESOURCES CORP. | Abandoned | Natural Gas |  | Steel | 0.802 | 0.802 | 88.9 | [7 empty] | 4960 | [5 empty] | SHAPEFILE | N
PL-00000647 | 20201117-1 | Y | 657 | SK PS 00109243 | 2020-11-17 | 128616-1 | 14-33-022-18W3 | 04-03-023-18W3 | Pipeline Segment Connection Below Ground | Pipeline Segment Connection Below Ground | Flowline |  | ABBEY RESOURCES CORP. | Operating | Natural Gas |  | Steel | 0.331 | 0.3 | 168.3 | [7 empty] | 4960 | [5 empty] | SHAPEFILE | N
PL-00000647 | 20201117-1 | Y | 689 | SK PS 00109275 | 2020-11-17 | 128649-1 | 14-19-023-18W3 | 11-19-023-18W3 | Well | Pipeline Segment Connection Below Ground | Flowline |  | ABBEY RESOURCES CORP. | Operating | Natural Gas |  | Steel | 0.354 | 0.354 | 114.3 | [7 empty] | 4960 | [5 empty] | SHAPEFILE | N
PL-00000647 | 20201117-1 | Y | 232 | SK PS 00108818 | 2020-11-17 | 128100-1 | 14-27-021-20W3 | 15-27-021-20W3 | Pipeline Segment Connection Below Ground | Pipeline Segment Connection Below Ground | Flowline |  | ABBEY RESOURCES CORP. | Abandoned | Natural Gas |  | Steel | 0.3 | 0.3 | 60.3 | [7 empty] | 4960 | [5 empty] | SHAPEFILE | N
PL-00000647 | 20201117-1 | Y | 952 | SK PS 00109538 | 2020-11-17 | 134051-1 | 14-34-021-21W3 | 06-34-021-21W3 | Well | Well | Flowline |  | ABBEY RESOURCES CORP. | Abandoned | Natural Gas |  | Steel | 0.832 | 0.832 | 88.9 | [7 empty] | 4960 | [5 empty] | SHAPEFILE | N
PL-00000647 | 20201117-1 | Y | 627 | SK PS 00109213 | 2020-11-17 | 128586-1 | 10-03-023-18W3 | 12-03-023-18W3 | Well | Pipeline Segment Connection Below Ground | Flowline |  | ABBEY RESOURCES CORP. | Operating | Natural Gas |  | Steel | 1.14 | 1.14 | 88.9 | [7 empty] | 4960 | [5 empty] | SHAPEFILE | N
PL-00000647 | 20201117-1 | Y | 520 | SK PS 00109106 | 2020-11-17 | 128404-1 | 04-35-023-18W3 | 13-26-023-18W3 | Well | Pipeline Segment Connection Below Ground | Flowline |  | ABBEY RESOURCES CORP. | Abandoned | Natural Gas |  | Steel | 0.408 | 0.408 | 88.9 | [7 empty] | 4960 | [5 empty] | SHAPEFILE | N
PL-00000644 | 20201116-1 | Y | 413 | SK PS 00108542 | 2020-11-17 | 187679-1 | 14-02-022-21W3 | 16-02-022-21W3 | Well | Well | Flowline | PL-00000644 | ABBEY RESOURCES CORP. | Abandoned | Natural Gas |  | Steel | 0.803 | 0.803 | 88.9 | [7 empty] | 4960 | 0 |  |  |  | 0 | SHAPEFILE | N
PL-00000647 | 20201117-1 | Y | 951 | SK PS 00109537 | 2020-11-17 | 134050-1 | 01-33-021-21W3 | 06-33-021-21W3 | Well | Pipeline Segment Connection Below Ground | Flowline |  | ABBEY RESOURCES CORP. | Operating | Natural Gas |  | Steel | 1.053 | 1.053 | 114.3 | [7 empty] | 4960 | [5 empty] | SHAPEFILE | N
PL-00000647 | 20201117-1 | Y | 283 | SK PS 00108869 | 2020-11-17 | 128166-1 | 10-15-023-19W3 | 08-15-023-19W3 | Well | Pipeline Segment Connection Below Ground | Flowline |  | ABBEY RESOURCES CORP. | Operating | Natural Gas |  | Composite | 0.533 | 0.533 | 88.9 | [7 empty] | 4960 | [5 empty] | SHAPEFILE | N
PL-00000647 | 20201117-1 | Y | 574 | SK PS 00109160 | 2020-11-17 | 128461-1 | 05-34-023-18W3 | 08-33-023-18W3 | Pipeline Segment Connection Below Ground | Pipeline Segment Connection Below Ground | Flowline |  | ABBEY RESOURCES CORP. | Operating | Natural Gas |  | Steel | 0.394 | 0.394 | 88.9 | [7 empty] | 4960 | [5 empty] | SHAPEFILE | N
PL-00000644 | 20201116-1 | Y | 284 | SK PS 00108413 | 2020-11-17 | 185447-1 | 14-22-023-18W3 | 14-15-023-18W3 | Well | Pipeline Segment Connection Below Ground | Flowline | PL-00000644 | ABBEY RESOURCES CORP. | Operating | Natural Gas |  | Steel | 1.556 | 1.556 | 88.9 | [7 empty] | 4960 | 0 |  |  |  | 0 | SHAPEFILE | N
PL-00000644 | 20201116-1 | Y | 137 | SK PS 00108266 | 2020-11-17 | 181131-1 | 10-04-023-19W3 | 01-04-023-19W3 | Well | Pipeline Segment Connection Below Ground | Flowline | PL-00000644 | ABBEY RESOURCES CORP. | Operating | Natural Gas |  | Steel | 0.95 | 0.95 | 114.3 | 3.2 | [6 empty] | 4960 | 0 |  |  |  | 0 | SHAPEFILE | N
PL-00000644 | 20201116-1 | Y | 281 | SK PS 00108410 | 2020-11-17 | 185444-1 | 08-15-023-18W3 | 09-15-023-18W3 | Well | Pipeline Segment Connection Below Ground | Flowline | PL-00000644 | ABBEY RESOURCES CORP. | Operating | Natural Gas |  | Steel | 0.44 | 0.44 | 88.9 | [7 empty] | 4960 | 0 |  |  |  | 0 | SHAPEFILE | N
PL-00000644 | 20201116-1 | Y | 323 | SK PS 00108452 | 2020-11-17 | 187497-1 | 16-08-021-19W3 | 16-08-021-19W3 | Well | Pipeline Segment Connection Below Ground | Flowline | PL-00000644 | ABBEY RESOURCES CORP. | Operating | Natural Gas |  | Steel | 0.232 | 0.2 | 114.3 | [7 empty] | 4960 | 0 |  |  |  | 0 | SHAPEFILE | N
PL-00000647 | 20201117-1 | Y | 50 | SK PS 00108636 | 2020-11-17 | 122457-1 | 04-15-022-20W3 | 01-16-022-20W3 | Well | Pipeline Segment Connection Below Ground | Flowline |  | ABBEY RESOURCES CORP. | Operating | Natural Gas |  | Steel | 0.341 | 0.341 | 88.9 | [7 empty] | 4960 | [5 empty] | SHAPEFILE | N
PL-00000647 | 20201117-1 | Y | 585 | SK PS 00109171 | 2020-11-17 | 128474-1 | 16-33-023-18W3 | 16-33-023-18W3 | Pipeline Segment Connection Below Ground | Pipeline Segment Connection Below Ground | Flowline |  | ABBEY RESOURCES CORP. | Abandoned | Natural Gas |  | Steel | 0.044 | 0.1 | 168.3 | [7 empty] | 4960 | [5 empty] | SHAPEFILE | N
PL-00000647 | 20201117-1 | Y | 1052 | SK PS 00109638 | 2020-11-17 | 135964-1 | 16-30-021-21W3 | 08-31-021-21W3 | Pipeline Segment Connection Below Ground | Pipeline Segment Connection Below Ground | Flowline |  | ABBEY RESOURCES CORP. | Operating | Natural Gas |  | Steel | 0.809 | 0.809 | 114.3 | [7 empty] | 4960 | [5 empty] | SHAPEFILE | N
PL-00000647 | 20201117-1 | Y | 963 | SK PS 00109549 | 2020-11-17 | 134064-1 | 06-18-022-21W3 | 06-18-022-21W3 | Well | Pipeline Segment Connection Below Ground | Flowline |  | ABBEY RESOURCES CORP. | Operating | Natural Gas |  | Steel | 0.025 | 0.025 | 88.9 | [7 empty] | 4960 | [5 empty] | SHAPEFILE | N
PL-00000644 | 20201116-1 | Y | 59 | SK PS 00108188 | 2020-11-17 | 177096-1 | 14-23-022-22W3 | 06-23-022-22W3 | Pipeline Segment Connection Below Ground | Pipeline Segment Connection Below Ground | Flowline | PL-00000644 | ABBEY RESOURCES CORP. | Operating | Natural Gas |  | Steel | 0.815 | 0.815 | 114.3 | [7 empty] | 4960 | 0 |  |  |  | 0 | SHAPEFILE | N
PL-00000644 | 20201116-1 | Y | 140 | SK PS 00108269 | 2020-11-17 | 181137-1 | 11-22-022-20W3 | 14-15-022-20W3 | Well | Pipeline Segment Connection Below Ground | Flowline | PL-00000644 | ABBEY RESOURCES CORP. | Operating | Natural Gas |  | Steel | 0.967 | 0.967 | 114.3 | [7 empty] | 4960 | 0 |  |  |  | 0 | SHAPEFILE | N
PL-00000647 | 20201117-1 | Y | 9 | SK PS 00108595 | 2020-11-17 | 122405-1 | 02-02-022-21W3 | 04-01-022-21W3 | Well | Well | Flowline |  | ABBEY RESOURCES CORP. | Abandoned | Natural Gas |  | Composite | 0.755 | 0.755 | 114.3 | [7 empty] | 4960 | [5 empty] | SHAPEFILE | N
PL-00000647 | 20201117-1 | Y | 1051 | SK PS 00109637 | 2020-11-17 | 135963-1 | 08-30-021-21W3 | 08-30-021-21W3 | Pipeline Segment Connection Below Ground | Pipeline Segment Connection Below Ground | Flowline |  | ABBEY RESOURCES CORP. | Operating | Natural Gas |  | Steel | 0.01 | 0.01 | 88.9 | [7 empty] | 4960 | [5 empty] | SHAPEFILE | N
PL-00000647 | 20201117-1 | Y | 576 | SK PS 00109162 | 2020-11-17 | 128463-1 | 05-34-023-18W3 | 05-34-023-18W3 | Well | Pipeline Segment Connection Below Ground | Flowline |  | ABBEY RESOURCES CORP. | Abandoned | Natural Gas |  | Steel | 0.042 | 0.042 | 88.9 | [7 empty] | 4960 | [5 empty] | SHAPEFILE | N
PL-00000644 | 20201116-1 | Y | 267 | SK PS 00108396 | 2020-11-17 | 185374-1 | 16-13-023-18W3 | 15-13-023-18W3 | Pipeline Segment Connection Below Ground | Pipeline Segment Connection Below Ground | Flowline | PL-00000644 | ABBEY RESOURCES CORP. | Operating | Natural Gas |  | Steel | 0.362 | 0.362 | 114.3 | [7 empty] | 4960 | 0 |  |  |  | 0 | SHAPEFILE | N
PL-00000647 | 20201117-1 | Y | 57 | SK PS 00108643 | 2020-11-17 | 122464-1 | 12-05-023-20W3 | 04-05-023-20W3 | Well | Pipeline Segment Connection Below Ground | Flowline |  | ABBEY RESOURCES CORP. | Operating | Natural Gas |  | Composite | 0.81 | 0.81 | 114.3 | [7 empty] | 4960 | [5 empty] | SHAPEFILE | N
PL-00000647 | 20201117-1 | Y | 815 | SK PS 00109401 | 2020-11-17 | 129074-1 | 14-10-023-21W3 | 14-10-023-21W3 | Well | Pipeline Segment Connection Below Ground | Flowline |  | ABBEY RESOURCES CORP. | Operating | Natural Gas |  | Steel | 0.021 | 0.021 | 114.3 | [7 empty] | 4960 | [5 empty] | SHAPEFILE | N
PL-00000647 | 20201117-1 | Y | 868 | SK PS 00109454 | 2020-11-17 | 129127-1 | 08-09-023-20W3 | 08-09-023-20W3 | Well | Pipeline Segment Connection Below Ground | Flowline |  | ABBEY RESOURCES CORP. | Operating | Natural Gas |  | Steel | 0.204 | 0.2 | 114.3 | [7 empty] | 4960 | [5 empty] | SHAPEFILE | N
PL-00000644 | 20201116-1 | Y | 391 | SK PS 00108520 | 2020-11-17 | 187648-1 | 14-21-022-21W3 | 07-21-022-21W3 | Well | Pipeline Segment Connection Below Ground | Flowline | PL-00000644 | ABBEY RESOURCES CORP. | Abandoned | Natural Gas |  | Steel | 0.825 | 0.825 | 114.3 | [7 empty] | 4960 | 0 |  |  |  | 0 | SHAPEFILE | N
PL-00000647 | 20201117-1 | Y | 168 | SK PS 00108754 | 2020-11-17 | 128033-1 | 04-04-022-20W3 | 14-33-021-20W3 | Pipeline Segment Connection Below Ground | Pipeline Segment Connection Below Ground | Flowline |  | ABBEY RESOURCES CORP. | Operating | Natural Gas |  | Steel | 0.543 | 0.543 | 114.3 | [7 empty] | 4960 | [5 empty] | SHAPEFILE | N
PL-00000647 | 20201117-1 | Y | 624 | SK PS 00109210 | 2020-11-17 | 128583-1 | 14-34-022-18W3 | 16-33-022-18W3 | Pipeline Segment Connection Below Ground | Pipeline Segment Connection Below Ground | Flowline |  | ABBEY RESOURCES CORP. | Discontinued | Natural Gas |  | Steel | 0.934 | 0.934 | 114.3 | [7 empty] | 4960 | [5 empty] | SHAPEFILE | N
PL-00000647 | 20201117-1 | Y | 555 | SK PS 00109141 | 2020-11-17 | 128441-1 | 05-27-023-18W3 | 08-28-023-18W3 | Pipeline Segment Connection Below Ground | Pipeline Segment Connection Below Ground | Flowline |  | ABBEY RESOURCES CORP. | Abandoned | Natural Gas |  | Steel | 0.522 | 0.522 | 114.3 | [7 empty] | 4960 | [5 empty] | SHAPEFILE | N
PL-00000647 | 20201117-1 | Y | 228 | SK PS 00108814 | 2020-11-17 | 128096-1 | 16-22-021-20W3 | 13-23-021-20W3 | Well | Pipeline Segment Connection Below Ground | Flowline |  | ABBEY RESOURCES CORP. | Discontinued | Natural Gas |  | Steel | 0.135 | 0.135 | 114.3 | [7 empty] | 4960 | [5 empty] | SHAPEFILE | N
PL-00000647 | 20201117-1 | Y | 235 | SK PS 00108821 | 2020-11-17 | 128103-1 | 16-27-021-20W3 | 16-27-021-20W3 | Pipeline Segment Connection Below Ground | Pipeline Segment Connection Below Ground | Flowline |  | ABBEY RESOURCES CORP. | Operating | Natural Gas |  | Steel | 0.003 | 0.003 | 168.3 | [7 empty] | 4960 | [5 empty] | SHAPEFILE | N
PL-00000647 | 20201117-1 | Y | 590 | SK PS 00109176 | 2020-11-17 | 128549-1 | 06-08-023-17W3 | 08-12-023-18W3 | Pipeline Segment Connection Below Ground | Pipeline Segment Connection Below Ground | Flowline |  | ABBEY RESOURCES CORP. | Operating | Natural Gas |  | Steel | 2.586 | 2.586 | 114.3 | [7 empty] | 4960 | [5 empty] | SHAPEFILE | N
PL-00000647 | 20201117-1 | Y | 645 | SK PS 00109231 | 2020-11-17 | 128604-1 | 08-31-022-18W3 | 08-31-022-18W3 | Well | Pipeline Segment Connection Below Ground | Flowline |  | ABBEY RESOURCES CORP. | Operating | Natural Gas |  | Steel | 0.007 | 0.007 | 88.9 | [7 empty] | 4960 | [5 empty] | SHAPEFILE | N
PL-00000647 | 20201117-1 | Y | 777 | SK PS 00109363 | 2020-11-17 | 129023-1 | 04-19-022-20W3 | 04-19-022-20W3 | Pipeline Segment Connection Below Ground | Pipeline Segment Connection Below Ground | Flowline |  | ABBEY RESOURCES CORP. | Operating | Natural Gas |  | Steel | 0.031 | 0.031 | 114.3 | [7 empty] | 4960 | [5 empty] | SHAPEFILE | N
PL-00000647 | 20201117-1 | Y | 1069 | SK PS 00109655 | 2020-11-17 | 135981-1 | 01-05-022-21W3 | 08-05-022-21W3 | Pipeline Segment Connection Above Ground | Pipeline Segment Connection Above Ground | Flowline |  | ABBEY RESOURCES CORP. | Operating | Natural Gas |  | Steel | 0.283 | 0.283 | 114.3 | [7 empty] | 4960 | [5 empty] | SHAPEFILE | N
PL-00000644 | 20201116-1 | Y | 64 | SK PS 00108193 | 2020-11-17 | 177311-1 | 08-31-021-21W3 | 08-31-021-21W3 | Well | Pipeline Segment Connection Below Ground | Flowline | PL-00000644 | ABBEY RESOURCES CORP. | Abandoned | Natural Gas |  | Steel | 0.245 | 0.245 | 88.9 | [7 empty] | 4960 | 0 |  |  |  | 0 | SHAPEFILE | N
PL-00000647 | 20201117-1 | Y | 332 | SK PS 00108918 | 2020-11-17 | 128215-1 | 10-07-023-19W3 | 12-09-023-19W3 | Well | Pipeline Segment Connection Below Ground | Flowline |  | ABBEY RESOURCES CORP. | Operating | Natural Gas |  | Composite | 2.628 | 2.628 | 114.3 | [7 empty] | 4960 | [5 empty] | SHAPEFILE | N
PL-00000644 | 20201116-1 | Y | 51 | SK PS 00108180 | 2020-11-17 | 177086-1 | 08-09-023-20W3 | 10-09-023-20W3 | Pipeline Segment Connection Below Ground | Pipeline Segment Connection Below Ground | Flowline | PL-00000644 | ABBEY RESOURCES CORP. | Operating | Natural Gas |  | Steel | 0.261 | 0.3 | 114.3 | [7 empty] | 4960 | 0 |  |  |  | 0 | SHAPEFILE | N
PL-00000647 | 20201117-1 | Y | 395 | SK PS 00108981 | 2020-11-17 | 128278-1 | 14-30-023-19W3 | 16-30-023-19W3 | Pipeline Segment Connection Below Ground | Pipeline Segment Connection Below Ground | Flowline |  | ABBEY RESOURCES CORP. | Discontinued | Natural Gas |  | Steel | 0.807 | 0.807 | 114.3 | [7 empty] | 4960 | [5 empty] | SHAPEFILE | N
PL-00000647 | 20201117-1 | Y | 801 | SK PS 00109387 | 2020-11-17 | 129047-1 | 16-19-022-20W3 | 16-19-022-20W3 | Pipeline Segment Connection Below Ground | Well | Flowline |  | ABBEY RESOURCES CORP. | Operating | Natural Gas |  | Steel | 0.005 | 0.005 | 114.3 | [7 empty] | 4960 | [5 empty] | SHAPEFILE | N
PL-00000647 | 20201117-1 | Y | 1021 | SK PS 00109607 | 2020-11-17 | 135519-1 | 04-08-022-20W3 | 04-09-022-20W3 | Well | Pipeline Segment Connection Below Ground | Flowline |  | ABBEY RESOURCES CORP. | Operating | Natural Gas |  | Steel | 1.324 | 1.324 | 88.9 | [7 empty] | 4960 | [5 empty] | SHAPEFILE | N
PL-00000644 | 20201116-1 | Y | 327 | SK PS 00108456 | 2020-11-17 | 187509-2 | 16-32-021-20W3 | 14-33-021-20W3 | Pipeline Segment Connection Below Ground | Pipeline Segment Connection Below Ground | Flowline | PL-00000644 | ABBEY RESOURCES CORP. | Discontinued | Natural Gas |  | Steel | 0.65 | 0.65 | 114.3 | [7 empty] | 4960 | 0 |  |  |  | 0 | SHAPEFILE | N
PL-00000647 | 20201117-1 | Y | 936 | SK PS 00109522 | 2020-11-17 | 129196-1 | 09-02-023-20W3 | 09-02-023-20W3 | Well | Pipeline Segment Connection Below Ground | Flowline |  | ABBEY RESOURCES CORP. | Discontinued | Natural Gas |  | Steel | 0.013 | 0.013 | 114.3 | [7 empty] | 4960 | [5 empty] | SHAPEFILE | N
PL-00000647 | 20201117-1 | Y | 393 | SK PS 00108979 | 2020-11-17 | 128276-1 | 14-26-023-20W3 | 16-26-023-20W3 | Pipeline Segment Connection Below Ground | Pipeline Segment Connection Below Ground | Flowline |  | ABBEY RESOURCES CORP. | Discontinued | Natural Gas |  | Steel | 0.795 | 0.795 | 114.3 | [7 empty] | 4960 | [5 empty] | SHAPEFILE | N
PL-00000647 | 20201117-1 | Y | 72 | SK PS 00108658 | 2020-11-17 | 122479-1 | 13-32-022-20W3 | 14-31-022-20W3 | Pipeline Segment Connection Below Ground | Pipeline Segment Connection Below Ground | Flowline |  | ABBEY RESOURCES CORP. | Discontinued | Natural Gas |  | Steel | 1.118 | 1.1 | 219.1 | [7 empty] | 4960 | [5 empty] | SHAPEFILE | N
PL-00000647 | 20201117-1 | Y | 993 | SK PS 00109579 | 2020-11-17 | 135487-1 | 08-19-022-20W3 | 08-19-022-20W3 | Well | Pipeline Segment Connection Below Ground | Flowline |  | ABBEY RESOURCES CORP. | Operating | Natural Gas |  | Steel | 0.017 | 0.017 | 114.3 | [7 empty] | 4960 | [5 empty] | SHAPEFILE | N
PL-00000644 | 20201116-1 | Y | 147 | SK PS 00108276 | 2020-11-17 | 181150-1 | 06-25-022-20W3 | 04-36-022-20W3 | Well | Pipeline Segment Connection Below Ground | Flowline | PL-00000644 | ABBEY RESOURCES CORP. | Operating | Natural Gas |  | Steel | 1.103 | 1.103 | 114.3 | [7 empty] | 4960 | 0 |  |  |  | 0 | SHAPEFILE | N
PL-00000647 | 20201117-1 | Y | 19 | SK PS 00108605 | 2020-11-17 | 122415-1 | 04-12-022-21W3 | 02-12-022-21W3 | Well | Well | Flowline |  | ABBEY RESOURCES CORP. | Discontinued | Natural Gas |  | Composite | 0.783 | 0.783 | 88.9 | [7 empty] | 4960 | [5 empty] | SHAPEFILE | N
PL-00000644 | 20201116-1 | Y | 129 | SK PS 00108258 | 2020-11-17 | 181105-1 | 14-04-023-20W3 | 14-04-023-20W3 | Well | Pipeline Segment Connection Below Ground | Flowline | PL-00000644 | ABBEY RESOURCES CORP. | Operating | Natural Gas |  | Steel | 0.038 | 0.038 | 88.9 | [7 empty] | 4960 | 0 |  |  |  | 0 | SHAPEFILE | N
PL-00000647 | 20201117-1 | Y | 675 | SK PS 00109261 | 2020-11-17 | 128634-1 | 06-10-023-18W3 | 06-10-023-18W3 | Well | Pipeline Segment Connection Below Ground | Flowline |  | ABBEY RESOURCES CORP. | Operating | Natural Gas |  | Steel | 0.035 | 0.035 | 60.3 | [7 empty] | 4960 | [5 empty] | SHAPEFILE | N
PL-00000647 | 20201117-1 | Y | 45 | SK PS 00108631 | 2020-11-17 | 122451-1 | 10-34-021-20W3 | 11-34-021-20W3 | Well | Pipeline Segment Connection Below Ground | Flowline |  | ABBEY RESOURCES CORP. | Operating | Natural Gas |  | Composite | 0.401 | 0.401 | 114.3 | [7 empty] | 4960 | [5 empty] | SHAPEFILE | N
PL-00000644 | 20201116-1 | Y | 383 | SK PS 00108512 | 2020-11-17 | 187640-1 | 16-23-022-21W3 | 15-23-022-21W3 | Pipeline Segment Connection Below Ground | Pipeline Segment Connection Below Ground | Flowline | PL-00000644 | ABBEY RESOURCES CORP. | Abandoned | Natural Gas |  | Steel | 0.386 | 0.386 | 88.9 | [7 empty] | 4960 | 0 |  |  |  | 0 | SHAPEFILE | N
PL-00000647 | 20201117-1 | Y | 681 | SK PS 00109267 | 2020-11-17 | 128640-1 | 11-10-023-18W3 | 12-10-023-18W3 | Pipeline Segment Connection Below Ground | Pipeline Segment Connection Below Ground | Flowline |  | ABBEY RESOURCES CORP. | Operating | Natural Gas |  | Steel | 0.52 | 0.52 | 114.3 | [7 empty] | 4960 | [5 empty] | SHAPEFILE | N
PL-00000647 | 20201117-1 | Y | 254 | SK PS 00108840 | 2020-11-17 | 128122-1 | 11-34-021-20W3 | 14-34-021-20W3 | Pipeline Segment Connection Below Ground | Pipeline Segment Connection Below Ground | Flowline |  | ABBEY RESOURCES CORP. | Operating | Natural Gas |  | Steel | 0.305 | 0.305 | 88.9 | [7 empty] | 4960 | [5 empty] | SHAPEFILE | N
PL-00000647 | 20201117-1 | Y | 16 | SK PS 00108602 | 2020-11-17 | 122412-1 | 10-18-022-20W3 | 13-18-022-20W3 | Well | Pipeline Segment Connection Below Ground | Flowline |  | ABBEY RESOURCES CORP. | Discontinued | Natural Gas |  | Steel | 0.986 | 1 | 168.3 | [7 empty] | 4960 | [5 empty] | SHAPEFILE | N
PL-00000647 | 20201117-1 | Y | 794 | SK PS 00109380 | 2020-11-17 | 129040-1 | 08-17-022-20W3 | 07-17-022-20W3 | Well | Pipeline Segment Connection Below Ground | Flowline |  | ABBEY RESOURCES CORP. | Operating | Natural Gas |  | Steel | 0.543 | 0.543 | 114.3 | [7 empty] | 4960 | [5 empty] | SHAPEFILE | N
PL-00000647 | 20201117-1 | Y | 184 | SK PS 00108770 | 2020-11-17 | 128049-1 | 14-08-021-19W3 | 14-08-021-19W3 | Pipeline Segment Connection Below Ground | Pipeline Segment Connection Below Ground | Flowline |  | ABBEY RESOURCES CORP. | Operating | Natural Gas |  | Steel | 0.002 | 0.002 | 114.3 | [7 empty] | 4960 | [5 empty] | SHAPEFILE | N
PL-00000644 | 20201116-1 | Y | 196 | SK PS 00108325 | 2020-11-17 | 181492-1 | 08-13-023-19W3 | 07-13-023-19W3 | Pipeline Segment Connection Below Ground | Pipeline Segment Connection Below Ground | Flowline | PL-00000644 | ABBEY RESOURCES CORP. | Discontinued | Natural Gas |  | Steel | 0.468 | 0.468 | 114.3 | [7 empty] | 4960 | 0 |  |  |  | 0 | SHAPEFILE | N
PL-00000647 | 20201117-1 | Y | 108 | SK PS 00108694 | 2020-11-17 | 122623-1 | 10-16-022-21W3 | 16-16-022-21W3 | Well | Pipeline Segment Connection Below Ground | Flowline |  | ABBEY RESOURCES CORP. | Abandoned | Natural Gas |  | Steel | 0.243 | 0.3 | 88.9 | [7 empty] | 4960 | [5 empty] | SHAPEFILE | N
PL-00000644 | 20201116-1 | Y | 14 | SK PS 00108143 | 2020-11-17 | 173716-1 | 14-07-021-19W3 | 13-07-021-19W3 | Pipeline Segment Connection Below Ground | Pipeline Segment Connection Below Ground | Flowline | PL-00000644 | ABBEY RESOURCES CORP. | Operating | Natural Gas |  | Steel | 0.693 | 0.693 | 114.3 | [7 empty] | 4960 | 0 |  |  |  | 0 | SHAPEFILE | N
PL-00000647 | 20201117-1 | Y | 238 | SK PS 00108824 | 2020-11-17 | 128106-1 | 16-27-021-20W3 | 16-27-021-20W3 | Pipeline Segment Connection Below Ground | Pipeline Segment Connection Below Ground | Flowline |  | ABBEY RESOURCES CORP. | Operating | Natural Gas |  | Steel | 0.003 | 0.003 | 60.3 | [7 empty] | 4960 | [5 empty] | SHAPEFILE | N
PL-00000647 | 20201117-1 | Y | 179 | SK PS 00108765 | 2020-11-17 | 128044-1 | 06-32-021-20W3 | 08-32-021-20W3 | Pipeline Segment Connection Below Ground | Pipeline Segment Connection Below Ground | Flowline |  | ABBEY RESOURCES CORP. | Operating | Natural Gas |  | Steel | 0.842 | 0.842 | 88.9 | [7 empty] | 4960 | [5 empty] | SHAPEFILE | N
PL-00000644 | 20201116-1 | Y | 42 | SK PS 00108171 | 2020-11-17 | 177005-1 | 01-04-023-19W3 | 03-04-023-19W3 | Pipeline Segment Connection Below Ground | Well | Flowline | PL-00000644 | ABBEY RESOURCES CORP. | Discontinued | Natural Gas |  | Steel | 0.915 | 0.915 | 114.3 | [7 empty] | 4960 | 0 |  |  |  | 0 | SHAPEFILE | N
PL-00000647 | 20201117-1 | Y | 519 | SK PS 00109105 | 2020-11-17 | 128403-1 | 16-26-023-18W3 | 13-26-023-18W3 | Pipeline Segment Connection Below Ground | Pipeline Segment Connection Below Ground | Flowline |  | ABBEY RESOURCES CORP. | Abandoned | Natural Gas |  | Steel | 0.881 | 0.881 | 114.3 | [7 empty] | 4960 | [5 empty] | SHAPEFILE | N
PL-00000644 | 20201116-1 | Y | 313 | SK PS 00108442 | 2020-11-17 | 187068-1 | 06-20-022-20W3 | 10-20-022-20W3 | Well | Pipeline Segment Connection Below Ground | Flowline | PL-00000644 | ABBEY RESOURCES CORP. | Operating | Natural Gas |  | Steel | 0.341 | 0.341 | 88.9 | [7 empty] | 4960 | 0 |  |  |  | 0 | SHAPEFILE | N
PL-00000644 | 20201116-1 | Y | 91 | SK PS 00108220 | 2020-11-17 | 178863-1 | 14-10-023-18W3 | 11-10-023-18W3 | Well | Pipeline Segment Connection Below Ground | Flowline | PL-00000644 | ABBEY RESOURCES CORP. | Abandoned | Natural Gas |  | Steel | 0.399 | 0.399 | 60.3 | [7 empty] | 4960 | 0 |  |  |  | 0 | SHAPEFILE | N
PL-00000644 | 20201116-1 | Y | 198 | SK PS 00108327 | 2020-11-17 | 181494-1 | 06-24-023-19W3 | 06-13-023-19W3 | Well | Pipeline Segment Connection Below Ground | Flowline | PL-00000644 | ABBEY RESOURCES CORP. | Abandoned | Natural Gas |  | Steel | 1.569 | 1.569 | 88.9 | [7 empty] | 4960 | 0 |  |  |  | 0 | SHAPEFILE | N
PL-00000644 | 20201116-1 | Y | 288 | SK PS 00108417 | 2020-11-17 | 186624-1 | 16-14-022-22W3 | 16-14-022-22W3 | Well | Pipeline Segment Connection Below Ground | Flowline | PL-00000644 | ABBEY RESOURCES CORP. | Abandoned | Natural Gas |  | Steel | 0.045 | 0.045 | 88.9 | [7 empty] | 4960 | 0 |  |  |  | 0 | SHAPEFILE | N
PL-00000647 | 20201117-1 | Y | 773 | SK PS 00109359 | 2020-11-17 | 129019-1 | 06-13-022-21W3 | 14-13-022-21W3 | Pipeline Segment Connection Below Ground | Well | Flowline |  | ABBEY RESOURCES CORP. | Discontinued | Natural Gas |  | Steel | 0.918 | 0.918 | 114.3 | [7 empty] | 4960 | [5 empty] | SHAPEFILE | N
PL-00000647 | 20201117-1 | Y | 397 | SK PS 00108983 | 2020-11-17 | 128281-1 | 06-29-023-19W3 | 14-29-023-19W3 | Well | Pipeline Segment Connection Below Ground | Flowline |  | ABBEY RESOURCES CORP. | Operating | Natural Gas |  | Steel | 0.803 | 0.803 | 88.9 | [7 empty] | 4960 | [5 empty] | SHAPEFILE | N
PL-00000647 | 20201117-1 | Y | 711 | SK PS 00109297 | 2020-11-17 | 128671-1 | 04-10-023-18W3 | 13-03-023-18W3 | Pipeline Segment Connection Below Ground | Pipeline Segment Connection Below Ground | Flowline |  | ABBEY RESOURCES CORP. | Operating | Natural Gas |  | Steel | 0.302 | 0.302 | 114.3 | [7 empty] | 4960 | [5 empty] | SHAPEFILE | N
PL-00000647 | 20201117-1 | Y | 63 | SK PS 00108649 | 2020-11-17 | 122470-1 | 12-04-023-20W3 | 13-04-023-20W3 | Well | Pipeline Segment Connection Below Ground | Flowline |  | ABBEY RESOURCES CORP. | Operating | Natural Gas |  | Composite | 0.226 | 0.2 | 114.3 | [7 empty] | 4960 | [5 empty] | SHAPEFILE | N
PL-00000647 | 20201117-1 | Y | 530 | SK PS 00109116 | 2020-11-17 | 128416-1 | 15-36-023-18W3 | 14-36-023-18W3 | Pipeline Segment Connection Below Ground | Pipeline Segment Connection Below Ground | Flowline |  | ABBEY RESOURCES CORP. | Abandoned | Natural Gas |  | Steel | 0.398 | 0.398 | 168.3 | [7 empty] | 4960 | [5 empty] | SHAPEFILE | N
PL-00000647 | 20201117-1 | Y | 613 | SK PS 00109199 | 2020-11-17 | 128572-1 | 08-26-022-18W3 | 06-26-022-18W3 | Well | Pipeline Segment Connection Below Ground | Flowline |  | ABBEY RESOURCES CORP. | Operating | Natural Gas |  | Steel | 0.822 | 0.822 | 60.3 | [7 empty] | 4960 | [5 empty] | SHAPEFILE | N
PL-00000647 | 20201117-1 | Y | 159 | SK PS 00108745 | 2020-11-17 | 128024-1 | 12-04-022-20W3 | 12-04-022-20W3 | Well | Pipeline Segment Connection Below Ground | Flowline |  | ABBEY RESOURCES CORP. | Operating | Natural Gas |  | Composite | 0.274 | 0.274 | 114.3 | [7 empty] | 4960 | [5 empty] | SHAPEFILE | N
PL-00000647 | 20201117-1 | Y | 345 | SK PS 00108931 | 2020-11-17 | 128228-1 | 11-21-023-19W3 | 14-21-023-19W3 | Pipeline Segment Connection Below Ground | Pipeline Segment Connection Below Ground | Flowline |  | ABBEY RESOURCES CORP. | Abandoned | Natural Gas |  | Steel | 0.37 | 0.37 | 114.3 | [7 empty] | 4960 | [5 empty] | SHAPEFILE | N
PL-00000647 | 20201117-1 | Y | 536 | SK PS 00109122 | 2020-11-17 | 128422-1 | 08-36-023-18W3 | 02-36-023-18W3 | Well | Pipeline Segment Connection Below Ground | Flowline |  | ABBEY RESOURCES CORP. | Abandoned | Natural Gas |  | Steel | 0.474 | 0.474 | 88.9 | [7 empty] | 4960 | [5 empty] | SHAPEFILE | N
PL-00000644 | 20201116-1 | Y | 77 | SK PS 00108206 | 2020-11-17 | 178848-1 | 14-08-023-18W3 | 06-08-023-18W3 | Well | Pipeline Segment Connection Below Ground | Flowline | PL-00000644 | ABBEY RESOURCES CORP. | Operating | Natural Gas |  | Steel | 0.732 | 0.732 | 60.3 | [7 empty] | 4960 | 0 |  |  |  | 0 | SHAPEFILE | N
PL-00000644 | 20201116-1 | Y | 300 | SK PS 00108429 | 2020-11-17 | 186870-1 | 14-21-021-20W3 | 15-21-021-20W3 | Well | Pipeline Segment Connection Below Ground | Flowline | PL-00000644 | ABBEY RESOURCES CORP. | Operating | Natural Gas |  | Steel | 0.372 | 0.372 | 114.3 | [7 empty] | 4960 | 0 |  |  |  | 0 | SHAPEFILE | N
PL-00000647 | 20201117-1 | Y | 450 | SK PS 00109036 | 2020-11-17 | 128334-1 | 12-30-023-18W3 | 12-30-023-18W3 | Well | Pipeline Segment Connection Below Ground | Flowline |  | ABBEY RESOURCES CORP. | Abandoned | Natural Gas |  | Steel | 0.018 | 0.018 | 88.9 | [7 empty] | 4960 | [5 empty] | SHAPEFILE | N
PL-00000647 | 20201117-1 | Y | 240 | SK PS 00108826 | 2020-11-17 | 128108-1 | 16-27-021-20W3 | 13-26-021-20W3 | Pipeline Segment Connection Below Ground | Pipeline Segment Connection Below Ground | Flowline |  | ABBEY RESOURCES CORP. | Operating | Natural Gas |  | Steel | 0.136 | 0.136 | 114.3 | [7 empty] | 4960 | [5 empty] | SHAPEFILE | N
PL-00000647 | 20201117-1 | Y | 1033 | SK PS 00109619 | 2020-11-17 | 135945-1 | 07-27-021-22W3 | 15-22-021-22W3 | Pipeline Segment Connection Below Ground | Pipeline Segment Connection Below Ground | Flowline |  | ABBEY RESOURCES CORP. | Operating | Natural Gas |  | Steel | 0.787 | 0.787 | 88.9 | [7 empty] | 4960 | [5 empty] | SHAPEFILE | N
PL-00000644 | 20201116-1 | Y | 172 | SK PS 00108301 | 2020-11-17 | 181465-1 | 14-09-023-19W3 | 06-16-023-19W3 | Pipeline Segment Connection Below Ground | Pipeline Segment Connection Below Ground | Flowline | PL-00000644 | ABBEY RESOURCES CORP. | Operating | Natural Gas |  | Steel | 0.69 | 0.69 | 114.3 | [7 empty] | 4960 | 0 |  |  |  | 0 | SHAPEFILE | N
PL-00000647 | 20201117-1 | Y | 185 | SK PS 00108771 | 2020-11-17 | 128050-1 | 14-08-021-19W3 | 16-07-021-19W3 | Pipeline Segment Connection Below Ground | Pipeline Segment Connection Below Ground | Flowline |  | ABBEY RESOURCES CORP. | Operating | Natural Gas |  | Steel | 0.857 | 0.857 | 114.3 | [7 empty] | 4960 | [5 empty] | SHAPEFILE | N
PL-00000644 | 20201116-1 | Y | 436 | SK PS 00108565 | 2020-11-17 | 195038-1 | 16-12-022-22W3 | 08-12-022-22W3 | Well | Pipeline Segment Connection Below Ground | Flowline | PL-00000644 | ABBEY RESOURCES CORP. | Abandoned | Natural Gas |  | Steel | 0.635 | 0.635 | 88.9 | [7 empty] | 4960 | 0 |  |  |  | 0 | SHAPEFILE | N
PL-00000647 | 20201117-1 | Y | 484 | SK PS 00109070 | 2020-11-17 | 128368-1 | 14-04-024-18W3 | 16-04-024-18W3 | Well | Pipeline Segment Connection Below Ground | Flowline |  | ABBEY RESOURCES CORP. | Abandoned | Natural Gas |  | Steel | 0.733 | 0.733 | 114.3 | [7 empty] | 4960 | [5 empty] | SHAPEFILE | N
PL-00000647 | 20201117-1 | Y | 357 | SK PS 00108943 | 2020-11-17 | 128240-1 | 16-18-023-20W3 | 05-21-023-20W3 | Pipeline Segment Connection Below Ground | Pipeline Segment Connection Below Ground | Flowline |  | ABBEY RESOURCES CORP. | Operating | Natural Gas |  | Composite | 2.787 | 2.787 | 114.3 | [7 empty] | 4960 | [5 empty] | SHAPEFILE | N
PL-00000647 | 20201117-1 | Y | 616 | SK PS 00109202 | 2020-11-17 | 128575-1 | 09-27-022-18W3 | 16-27-022-18W3 | Pipeline Segment Connection Below Ground | Pipeline Segment Connection Below Ground | Flowline |  | ABBEY RESOURCES CORP. | Discontinued | Natural Gas |  | Steel | 0.404 | 0.404 | 114.3 | [7 empty] | 4960 | [5 empty] | SHAPEFILE | N
PL-00000647 | 20201117-1 | Y | 400 | SK PS 00108986 | 2020-11-17 | 128284-1 | 16-20-023-19W3 | 13-21-023-19W3 | Pipeline Segment Connection Below Ground | Pipeline Segment Connection Below Ground | Flowline |  | ABBEY RESOURCES CORP. | Abandoned | Natural Gas |  | Steel | 0.215 | 0.2 | 114.3 | [7 empty] | 4960 | [5 empty] | SHAPEFILE | N
PL-00000647 | 20201117-1 | Y | 342 | SK PS 00108928 | 2020-11-17 | 128225-1 | 10-21-023-19W3 | 11-21-023-19W3 | Well | Pipeline Segment Connection Below Ground | Flowline |  | ABBEY RESOURCES CORP. | Abandoned | Natural Gas |  | Steel | 0.322 | 0.322 | 88.9 | [7 empty] | 4960 | [5 empty] | SHAPEFILE | N
PL-00000647 | 20201117-1 | Y | 1002 | SK PS 00109588 | 2020-11-17 | 135496-1 | 16-33-021-21W3 | 14-34-021-21W3 | Well | Well | Flowline |  | ABBEY RESOURCES CORP. | Abandoned | Natural Gas |  | Composite | 0.788 | 0.8 | 88.9 | [7 empty] | 4960 | [5 empty] | SHAPEFILE | N
PL-00000647 | 20201117-1 | Y | 996 | SK PS 00109582 | 2020-11-17 | 135490-1 | 08-17-022-22W3 | 08-09-022-22W3 | Well | Pipeline Segment Connection Below Ground | Flowline |  | ABBEY RESOURCES CORP. | Operating | Natural Gas |  | Steel | 2.77 | 2.77 | 88.9 | [7 empty] | 4960 | [5 empty] | SHAPEFILE | N
PL-00000647 | 20201117-1 | Y | 92 | SK PS 00108678 | 2020-11-17 | 122605-1 | 12-08-022-20W3 | 05-08-022-20W3 | Well | Pipeline Segment Connection Below Ground | Flowline |  | ABBEY RESOURCES CORP. | Operating | Natural Gas |  | Steel | 0.401 | 0.401 | 88.9 | [7 empty] | 4960 | [5 empty] | SHAPEFILE | N
PL-00000644 | 20201116-1 | Y | 344 | SK PS 00108473 | 2020-11-17 | 187568-1 | 06-36-021-21W3 | 08-36-021-21W3 | Pipeline Segment Connection Below Ground | Pipeline Segment Connection Below Ground | Flowline | PL-00000644 | ABBEY RESOURCES CORP. | Abandoned | Natural Gas |  | Steel | 0.785 | 0.785 | 114.3 | [7 empty] | 4960 | 0 |  |  |  | 0 | SHAPEFILE | N
PL-00000644 | 20201116-1 | Y | 365 | SK PS 00108494 | 2020-11-17 | 187606-1 | 16-10-022-21W3 | 14-11-022-21W3 | Well | Well | Flowline | PL-00000644 | ABBEY RESOURCES CORP. | Abandoned | Natural Gas |  | Steel | 0.824 | 0.824 | 88.9 | [7 empty] | 4960 | 0 |  |  |  | 0 | SHAPEFILE | N
PL-00000647 | 20201117-1 | Y | 437 | SK PS 00109023 | 2020-11-17 | 128321-1 | 10-12-023-20W3 | 09-12-023-20W3 | Well | Pipeline Segment Connection Below Ground | Flowline |  | ABBEY RESOURCES CORP. | Operating | Natural Gas |  | Composite | 0.509 | 0.509 | 88.9 | [7 empty] | 4960 | [5 empty] | SHAPEFILE | N
PL-00000644 | 20201116-1 | Y | 60 | SK PS 00108189 | 2020-11-17 | 177208-1 | 16-08-023-18W3 | 16-05-023-18W3 | Well | Pipeline Segment Connection Below Ground | Flowline | PL-00000644 | ABBEY RESOURCES CORP. | Operating | Natural Gas |  | Steel | 1.545 | 1.545 | 60.3 | [7 empty] | 4960 | 0 |  |  |  | 0 | SHAPEFILE | N
PL-00000647 | 20201117-1 | Y | 728 | SK PS 00109314 | 2020-11-17 | 128688-1 | 14-06-023-18W3 | 14-06-023-18W3 | Pipeline Segment Connection Below Ground | Pipeline Segment Connection Below Ground | Flowline |  | ABBEY RESOURCES CORP. | Operating | Natural Gas |  | Steel | 0.033 | 0.033 | 114.3 | [7 empty] | 4960 | [5 empty] | SHAPEFILE | N
PL-00000647 | 20201117-1 | Y | 186 | SK PS 00108772 | 2020-11-17 | 128051-1 | 16-07-021-19W3 | 16-07-021-19W3 | Pipeline Segment Connection Below Ground | Pipeline Segment Connection Below Ground | Flowline |  | ABBEY RESOURCES CORP. | Operating | Natural Gas |  | Steel | 0.051 | 0.051 | 114.3 | [7 empty] | 4960 | [5 empty] | SHAPEFILE | N
PL-00000644 | 20201116-1 | Y | 71 | SK PS 00108200 | 2020-11-17 | 177741-1 | 14-31-022-18W3 | 10-31-022-18W3 | Well | Pipeline Segment Connection Below Ground | Flowline | PL-00000644 | ABBEY RESOURCES CORP. | Operating | Natural Gas |  | Steel | 0.658 | 0.658 | 88.9 | [7 empty] | 4960 | 0 |  |  |  | 0 | SHAPEFILE | N
PL-00000647 | 20201117-1 | Y | 695 | SK PS 00109281 | 2020-11-17 | 128655-1 | 04-19-023-18W3 | 03-19-023-18W3 | Well | Pipeline Segment Connection Below Ground | Flowline |  | ABBEY RESOURCES CORP. | Operating | Natural Gas |  | Steel | 0.39 | 0.39 | 88.9 | [7 empty] | 4960 | [5 empty] | SHAPEFILE | N
PL-00000647 | 20201117-1 | Y | 468 | SK PS 00109054 | 2020-11-17 | 128352-1 | 07-29-023-18W3 | 08-29-023-18W3 | Pipeline Segment Connection Below Ground | Pipeline Segment Connection Below Ground | Flowline |  | ABBEY RESOURCES CORP. | Abandoned | Natural Gas |  | Steel | 0.403 | 0.403 | 114.3 | [7 empty] | 4960 | [5 empty] | SHAPEFILE | N
PL-00000647 | 20201117-1 | Y | 56 | SK PS 00108642 | 2020-11-17 | 122463-1 | 04-08-023-20W3 | 12-05-023-20W3 | Well | Pipeline Segment Connection Below Ground | Flowline |  | ABBEY RESOURCES CORP. | Operating | Natural Gas |  | Composite | 0.828 | 0.828 | 114.3 | [7 empty] | 4960 | [5 empty] | SHAPEFILE | N
PL-00000647 | 20201117-1 | Y | 424 | SK PS 00109010 | 2020-11-17 | 128308-1 | 06-07-023-19W3 | 14-07-023-19W3 | Pipeline Segment Connection Below Ground | Pipeline Segment Connection Below Ground | Flowline |  | ABBEY RESOURCES CORP. | Operating | Natural Gas |  | Composite | 0.918 | 0.918 | 88.9 | [7 empty] | 4960 | [5 empty] | SHAPEFILE | N
PL-00000647 | 20201117-1 | Y | 629 | SK PS 00109215 | 2020-11-17 | 128588-1 | 08-04-023-18W3 | 08-04-023-18W3 | Pipeline Segment Connection Below Ground | Pipeline Segment Connection Below Ground | Flowline |  | ABBEY RESOURCES CORP. | Operating | Natural Gas |  | Steel | 0.005 | 0.005 | 114.3 | [7 empty] | 4960 | [5 empty] | SHAPEFILE | N
PL-00000647 | 20201117-1 | Y | 846 | SK PS 00109432 | 2020-11-17 | 129105-1 | 04-05-023-20W3 | 14-31-022-20W3 | Pipeline Segment Connection Below Ground | Pipeline Segment Connection Below Ground | Flowline |  | ABBEY RESOURCES CORP. | Operating | Natural Gas |  | Composite | 0.414 | 0.414 | 114.3 | [7 empty] | 4960 | [5 empty] | SHAPEFILE | N
PL-00000647 | 20201117-1 | Y | 243 | SK PS 00108829 | 2020-11-17 | 128111-1 | 08-35-021-20W3 | 06-35-021-20W3 | Well | Pipeline Segment Connection Below Ground | Flowline |  | ABBEY RESOURCES CORP. | Operating | Natural Gas |  | Steel | 0.821 | 0.821 | 114.3 | [7 empty] | 4960 | [5 empty] | SHAPEFILE | N
PL-00000647 | 20201117-1 | Y | 432 | SK PS 00109018 | 2020-11-17 | 128316-1 | 14-12-023-20W3 | 01-13-023-20W3 | Pipeline Segment Connection Below Ground | Pipeline Segment Connection Below Ground | Flowline |  | ABBEY RESOURCES CORP. | Operating | Natural Gas |  | Steel | 0.896 | 0.896 | 88.9 | [7 empty] | 4960 | [5 empty] | SHAPEFILE | N
PL-00000647 | 20201117-1 | Y | 325 | SK PS 00108911 | 2020-11-17 | 128208-1 | 08-08-023-19W3 | 08-08-023-19W3 | Well | Pipeline Segment Connection Below Ground | Flowline |  | ABBEY RESOURCES CORP. | Operating | Natural Gas |  | Composite | 0.014 | 0.014 | 88.9 | [7 empty] | 4960 | [5 empty] | SHAPEFILE | N
PL-00000647 | 20201117-1 | Y | 75 | SK PS 00108661 | 2020-11-17 | 122573-1 | 16-04-023-20W3 | 16-04-023-20W3 | Well | Pipeline Segment Connection Below Ground | Flowline |  | ABBEY RESOURCES CORP. | Operating | Natural Gas |  | Steel | 0.034 | 0.034 | 114.3 | 3.2 | [6 empty] | 4960 | [5 empty] | SHAPEFILE | N
PL-00000647 | 20201117-1 | Y | 852 | SK PS 00109438 | 2020-11-17 | 129111-1 | 14-31-022-20W3 | 05-31-022-20W3 | Pipeline Segment Connection Below Ground | Pipeline Segment Connection Below Ground | Flowline |  | ABBEY RESOURCES CORP. | Operating | Natural Gas |  | Steel | 0.955 | 1 | 219.1 | [7 empty] | 4960 | [5 empty] | SHAPEFILE | N
PL-00000647 | 20201117-1 | Y | 227 | SK PS 00108813 | 2020-11-17 | 128095-1 | 05-23-021-20W3 | 13-23-021-20W3 | Pipeline Segment Connection Below Ground | Pipeline Segment Connection Below Ground | Flowline |  | ABBEY RESOURCES CORP. | Operating | Natural Gas |  | Steel | 1.032 | 1.032 | 114.3 | [7 empty] | 4960 | [5 empty] | SHAPEFILE | N
PL-00000647 | 20201117-1 | Y | 362 | SK PS 00108948 | 2020-11-17 | 128245-1 | 10-21-023-20W3 | 15-21-023-20W3 | Well | Pipeline Segment Connection Below Ground | Flowline |  | ABBEY RESOURCES CORP. | Operating | Natural Gas |  | Steel | 0.278 | 0.278 | 88.9 | [7 empty] | 4960 | [5 empty] | SHAPEFILE | N
PL-00000647 | 20201117-1 | Y | 641 | SK PS 00109227 | 2020-11-17 | 128600-1 | 06-32-022-18W3 | 06-32-022-18W3 | Pipeline Segment Connection Below Ground | Pipeline Segment Connection Below Ground | Flowline |  | ABBEY RESOURCES CORP. | Operating | Natural Gas |  | Steel | 0.032 | 0.032 | 114.3 | [7 empty] | 4960 | [5 empty] | SHAPEFILE | N
PL-00000644 | 20201116-1 | Y | 110 | SK PS 00108239 | 2020-11-17 | 178919-1 | 14-26-022-18W3 | 16-27-022-18W3 | Well | Pipeline Segment Connection Below Ground | Flowline | PL-00000644 | ABBEY RESOURCES CORP. | Discontinued | Natural Gas |  | Steel | 0.873 | 0.873 | 114.3 | [7 empty] | 4960 | 0 |  |  |  | 0 | SHAPEFILE | N
PL-00000647 | 20201117-1 | Y | 364 | SK PS 00108950 | 2020-11-17 | 128247-1 | 08-21-023-20W3 | 09-21-023-20W3 | Pipeline Segment Connection Below Ground | Pipeline Segment Connection Below Ground | Flowline |  | ABBEY RESOURCES CORP. | Operating | Natural Gas |  | Steel | 0.203 | 0.2 | 88.9 | [7 empty] | 4960 | [5 empty] | SHAPEFILE | N
PL-00000647 | 20201117-1 | Y | 889 | SK PS 00109475 | 2020-11-17 | 129148-1 | 06-03-023-20W3 | 06-03-023-20W3 | Well | Pipeline Segment Connection Below Ground | Flowline |  | ABBEY RESOURCES CORP. | Operating | Natural Gas |  | Steel | 0.01 | 0.01 | 114.3 | [7 empty] | 4960 | [5 empty] | SHAPEFILE | N
PL-00000644 | 20201116-1 | Y | 233 | SK PS 00108362 | 2020-11-17 | 183769-1 | 16-32-022-18W3 |  | Well | Pipeline Segment Connection Below Ground | Flowline | PL-00000644 | ABBEY RESOURCES CORP. | Operating | Natural Gas |  | Steel | 0.021 | 0.021 | 88.9 | [7 empty] | 4960 | 0 |  |  |  | 0 | SHAPEFILE | N
PL-00000647 | 20201117-1 | Y | 41 | SK PS 00108627 | 2020-11-17 | 122443-1 | 12-32-021-20W3 | 09-32-021-20W3 | Well | Pipeline Segment Connection Below Ground | Flowline |  | ABBEY RESOURCES CORP. | Operating | Natural Gas |  | Composite | 1.35 | 1.35 | 114.3 | [7 empty] | 4960 | [5 empty] | SHAPEFILE | N
PL-00000644 | 20201116-1 | Y | 244 | SK PS 00108373 | 2020-11-17 | 183867-1 | 14-01-022-22W3 | 06-01-022-22W3 | Well | Pipeline Segment Connection Below Ground | Flowline | PL-00000644 | ABBEY RESOURCES CORP. | Operating | Natural Gas |  | Steel | 0.997 | 0.997 | 88.9 | [7 empty] | 4960 | 0 |  |  |  | 0 | SHAPEFILE | N
PL-00000647 | 20201117-1 | Y | 209 | SK PS 00108795 | 2020-11-17 | 128077-1 | 06-24-021-20W3 | 05-19-021-19W3 | Pipeline Segment Connection Below Ground | Pipeline Segment Connection Below Ground | Flowline |  | ABBEY RESOURCES CORP. | Discontinued | Natural Gas |  | Steel | 0.997 | 0.997 | 60.3 | [7 empty] | 4960 | [5 empty] | SHAPEFILE | N
PL-00000647 | 20201117-1 | Y | 257 | SK PS 00108843 | 2020-11-17 | 128125-1 | 14-33-021-20W3 | 10-33-021-20W3 | Pipeline Segment Connection Below Ground | Pipeline Segment Connection Below Ground | Flowline |  | ABBEY RESOURCES CORP. | Discontinued | Natural Gas |  | Steel | 0.715 | 0.7 | 168.3 | [7 empty] | 4960 | [5 empty] | SHAPEFILE | N
PL-00000647 | 20201117-1 | Y | 143 | SK PS 00108729 | 2020-11-17 | 128007-1 | 01-16-022-20W3 | 13-09-022-20W3 | Pipeline Segment Connection Below Ground | Pipeline Segment Connection Below Ground | Flowline |  | ABBEY RESOURCES CORP. | Operating | Natural Gas |  | Steel | 1.792 | 1.792 | 114.3 | [7 empty] | 4960 | [5 empty] | SHAPEFILE | N
PL-00000644 | 20201116-1 | Y | 101 | SK PS 00108230 | 2020-11-17 | 178876-1 | 08-14-021-20W3 | 08-14-021-20W3 | Well | Pipeline Segment Connection Below Ground | Flowline | PL-00000644 | ABBEY RESOURCES CORP. | Operating | Natural Gas |  | Steel | 0.044 | 0.044 | 114.3 | [7 empty] | 4960 | 0 |  |  |  | 0 | SHAPEFILE | N
PL-00000647 | 20201117-1 | Y | 167 | SK PS 00108753 | 2020-11-17 | 128032-1 | 05-04-022-20W3 | 14-33-021-20W3 | Pipeline Segment Connection Below Ground | Pipeline Segment Connection Below Ground | Flowline |  | ABBEY RESOURCES CORP. | Operating | Natural Gas |  | Composite | 0.596 | 0.596 | 168.3 | [7 empty] | 4960 | [5 empty] | SHAPEFILE | N
PL-00000647 | 20201117-1 | Y | 340 | SK PS 00108926 | 2020-11-17 | 128223-1 | 10-21-023-19W3 | 09-21-023-19W3 | Well | Pipeline Segment Connection Below Ground | Flowline |  | ABBEY RESOURCES CORP. | Abandoned | Natural Gas |  | Composite | 0.384 | 0.384 | 88.9 | [7 empty] | 4960 | [5 empty] | SHAPEFILE | N
PL-00000647 | 20201117-1 | Y | 630 | SK PS 00109216 | 2020-11-17 | 128589-1 | 05-03-023-18W3 | 05-03-023-18W3 | Pipeline Segment Connection Below Ground | Pipeline Segment Connection Below Ground | Flowline |  | ABBEY RESOURCES CORP. | Operating | Natural Gas |  | Steel | 0.006 | 0.006 | 168.3 | [7 empty] | 4960 | [5 empty] | SHAPEFILE | N
PL-00000647 | 20201117-1 | Y | 265 | SK PS 00108851 | 2020-11-17 | 128148-1 | 16-12-023-19W3 | 08-13-023-19W3 | Well | Pipeline Segment Connection Below Ground | Flowline |  | ABBEY RESOURCES CORP. | Operating | Natural Gas |  | Steel | 1.031 | 1.031 | 114.3 | [7 empty] | 4960 | [5 empty] | SHAPEFILE | N
PL-00000647 | 20201117-1 | Y | 716 | SK PS 00109302 | 2020-11-17 | 128676-1 | 12-04-023-18W3 | 09-04-023-18W3 | Well | Pipeline Segment Connection Below Ground | Flowline |  | ABBEY RESOURCES CORP. | Operating | Natural Gas |  | Steel | 1.105 | 1.105 | 88.9 | [7 empty] | 4960 | [5 empty] | SHAPEFILE | N
PL-00000644 | 20201116-1 | Y | 84 | SK PS 00108213 | 2020-11-17 | 178856-1 | 16-04-023-18W3 | 13-03-023-18W3 | Pipeline Segment Connection Below Ground | Pipeline Segment Connection Below Ground | Flowline | PL-00000644 | ABBEY RESOURCES CORP. | Operating | Natural Gas |  | Steel | 0.326 | 0.326 | 114.3 | [7 empty] | 4960 | 0 |  |  |  | 0 | SHAPEFILE | N
PL-00000647 | 20201117-1 | Y | 153 | SK PS 00108739 | 2020-11-17 | 128018-1 | 13-04-022-20W3 | 13-04-022-20W3 | Pipeline Segment Connection Below Ground | Pipeline Segment Connection Below Ground | Flowline |  | ABBEY RESOURCES CORP. | Operating | Natural Gas |  | Steel | 0.013 | 0.013 | 88.9 | [7 empty] | 4960 | [5 empty] | SHAPEFILE | N
PL-00000647 | 20201117-1 | Y | 869 | SK PS 00109455 | 2020-11-17 | 129128-1 | 08-09-023-20W3 | 08-09-023-20W3 | Pipeline Segment Connection Below Ground | Pipeline Segment Connection Below Ground | Flowline |  | ABBEY RESOURCES CORP. | Operating | Natural Gas |  | Steel | 0.102 | 0.102 | 114.3 | [7 empty] | 4960 | [5 empty] | SHAPEFILE | N
PL-00000647 | 20201117-1 | Y | 1037 | SK PS 00109623 | 2020-11-17 | 135949-1 | 14-28-021-22W3 | 06-28-021-22W3 | Pipeline Segment Connection Below Ground | Pipeline Segment Connection Below Ground | Flowline |  | ABBEY RESOURCES CORP. | Abandoned | Natural Gas |  | Steel | 0.942 | 0.942 | 88.9 | [7 empty] | 4960 | [5 empty] | SHAPEFILE | N
PL-00000644 | 20201116-1 | Y | 93 | SK PS 00108222 | 2020-11-17 | 178865-1 | 08-32-022-18W3 | 13-33-022-18W3 | Well | Pipeline Segment Connection Below Ground | Flowline | PL-00000644 | ABBEY RESOURCES CORP. | Discontinued | Natural Gas |  | Steel | 1.108 | 1.108 | 60.3 | [7 empty] | 4960 | 0 |  |  |  | 0 | SHAPEFILE | N
PL-00000647 | 20201117-1 | Y | 687 | SK PS 00109273 | 2020-11-17 | 128647-1 | 16-20-023-18W3 | 14-21-023-18W3 | Well | Well | Flowline |  | ABBEY RESOURCES CORP. | Operating | Natural Gas |  | Steel | 0.822 | 0.822 | 88.9 | [7 empty] | 4960 | [5 empty] | SHAPEFILE | N
PL-00000647 | 20201117-1 | Y | 990 | SK PS 00109576 | 2020-11-17 | 135484-1 | 14-31-022-20W3 | 14-31-022-20W3 | Well | Pipeline Segment Connection Below Ground | Flowline |  | ABBEY RESOURCES CORP. | Operating | Natural Gas |  | Steel | 0.28 | 0.28 | 114.3 | [7 empty] | 4960 | [5 empty] | SHAPEFILE | N
PL-00000647 | 20201117-1 | Y | 95 | SK PS 00108681 | 2020-11-17 | 122608-1 | 12-06-023-20W3 | 08-01-023-21W3 | Well | Pipeline Segment Connection Below Ground | Flowline |  | ABBEY RESOURCES CORP. | Operating | Natural Gas |  | Steel | 0.613 | 0.613 | 114.3 | [7 empty] | 4960 | [5 empty] | SHAPEFILE | N
PL-00000647 | 20201117-1 | Y | 398 | SK PS 00108984 | 2020-11-17 | 128282-1 | 14-29-023-19W3 | 16-20-023-19W3 | Pipeline Segment Connection Below Ground | Pipeline Segment Connection Below Ground | Flowline |  | ABBEY RESOURCES CORP. | Abandoned | Natural Gas |  | Steel | 2.358 | 2.358 | 114.3 | [7 empty] | 4960 | [5 empty] | SHAPEFILE | N
PL-00000647 | 20201117-1 | Y | 200 | SK PS 00108786 | 2020-11-17 | 128067-1 | 16-11-021-20W3 | 08-14-021-20W3 | Pipeline Segment Connection Below Ground | Pipeline Segment Connection Below Ground | Flowline |  | ABBEY RESOURCES CORP. | Abandoned | Natural Gas |  | Steel | 0.842 | 0.842 | 114.3 | [7 empty] | 4960 | [5 empty] | SHAPEFILE | N
PL-00000644 | 20201116-1 | Y | 266 | SK PS 00108395 | 2020-11-17 | 185373-1 | 12-17-023-18W3 | 12-15-023-18W3 | Well | Pipeline Segment Connection Below Ground | Flowline | PL-00000644 | ABBEY RESOURCES CORP. | Operating | Natural Gas |  | Steel | 3.225 | 3.225 | 114.3 | [7 empty] | 4960 | 0 |  |  |  | 0 | SHAPEFILE | N
PL-00000647 | 20201117-1 | Y | 903 | SK PS 00109489 | 2020-11-17 | 129162-1 | 04-02-023-20W3 | 01-03-023-20W3 | Pipeline Segment Connection Below Ground | Pipeline Segment Connection Below Ground | Flowline |  | ABBEY RESOURCES CORP. | Operating | Natural Gas |  | Steel | 0.471 | 0.471 | 114.3 | [7 empty] | 4960 | [5 empty] | SHAPEFILE | N
PL-00000647 | 20201117-1 | Y | 983 | SK PS 00109569 | 2020-11-17 | 134203-1 | 06-36-021-21W3 | 06-36-021-21W3 | Well | Pipeline Segment Connection Below Ground | Flowline |  | ABBEY RESOURCES CORP. | Operating | Natural Gas |  | Steel | 0.015 | 0.015 | 114.3 | [7 empty] | 4960 | [5 empty] | SHAPEFILE | N
PL-00000646 |  | Y | 4 | SK PS 00108585 | 2020-11-17 | 4 | 07-24-039-25W3 | 15-13-039-25W3 | Multi Well Battery | Oil Satellite | Flowline |  | PENTACOR ENERGY CORP. | Operating | Fuel Gas |  | Steel | 0.572 | 0.572 |  |  |  | Z245.1 | 2901 |  |  |  | 4960 | [5 empty] | SHAPEFILE | N
PL-00000647 | 20201117-1 | Y | 515 | SK PS 00109101 | 2020-11-17 | 128399-1 | 02-25-023-18W3 | 06-25-023-18W3 | Well | Pipeline Segment Connection Below Ground | Flowline |  | ABBEY RESOURCES CORP. | Abandoned | Natural Gas |  | Steel | 0.808 | 0.808 | 114.3 | [7 empty] | 4960 | [5 empty] | SHAPEFILE | N
PL-00000644 | 20201116-1 | Y | 303 | SK PS 00108432 | 2020-11-17 | 186873-1 | 08-15-021-20W3 | 16-15-021-20W3 | Well | Pipeline Segment Connection Below Ground | Flowline | PL-00000644 | ABBEY RESOURCES CORP. | Discontinued | Natural Gas |  | Steel | 0.909 | 0.909 | 114.3 | [7 empty] | 4960 | 0 |  |  |  | 0 | SHAPEFILE | N
PL-00000647 | 20201117-1 | Y | 300 | SK PS 00108886 | 2020-11-17 | 128183-1 | 06-22-023-19W3 | 08-21-023-19W3 | Pipeline Segment Connection Below Ground | Pipeline Segment Connection Below Ground | Flowline |  | ABBEY RESOURCES CORP. | Discontinued | Natural Gas |  | Steel | 0.728 | 0.728 | 114.3 | [7 empty] | 4960 | [5 empty] | SHAPEFILE | N
PL-00000644 | 20201116-1 | Y | 438 | SK PS 00108567 | 2020-11-17 | 195041-1 | 08-05-022-22W3 | 14-34-021-22W3 | Pipeline Segment Connection Below Ground | Pipeline Segment Connection Below Ground | Flowline | PL-00000644 | ABBEY RESOURCES CORP. | Abandoned | Natural Gas |  | Steel | 2.762 | 2.762 | 114.3 | [7 empty] | 4960 | 0 |  |  |  | 0 | SHAPEFILE | N
PL-00000647 | 20201117-1 | Y | 1005 | SK PS 00109591 | 2020-11-17 | 135499-1 | 06-32-022-20W3 | 05-32-022-20W3 | Well | Pipeline Segment Connection Below Ground | Flowline |  | ABBEY RESOURCES CORP. | Operating | Natural Gas |  | Steel | 0.222 | 0.2 | 114.3 | [7 empty] | 4960 | [5 empty] | SHAPEFILE | N
PL-00000647 | 20201117-1 | Y | 769 | SK PS 00109355 | 2020-11-17 | 128986-1 | 06-12-022-21W3 | 06-12-022-21W3 | Pipeline Segment Connection Below Ground | Pipeline Segment Connection Below Ground | Flowline |  | ABBEY RESOURCES CORP. | Discontinued | Natural Gas |  | Steel | 0.025 | 0.025 | 114.3 | [7 empty] | 4960 | [5 empty] | SHAPEFILE | N
PL-00000647 | 20201117-1 | Y | 155 | SK PS 00108741 | 2020-11-17 | 128020-1 | 05-09-022-20W3 | 04-09-022-20W3 | Pipeline Segment Connection Below Ground | Pipeline Segment Connection Below Ground | Flowline |  | ABBEY RESOURCES CORP. | Operating | Natural Gas |  | Steel | 0.412 | 0.412 | 114.3 | [7 empty] | 4960 | [5 empty] | SHAPEFILE | N
PL-00000647 | 20201117-1 | Y | 635 | SK PS 00109221 | 2020-11-17 | 128594-1 | 05-03-023-18W3 | 12-03-023-18W3 | Pipeline Segment Connection Below Ground | Pipeline Segment Connection Below Ground | Flowline |  | ABBEY RESOURCES CORP. | Operating | Natural Gas |  | Steel | 0.393 | 0.4 | 168.3 | [7 empty] | 4960 | [5 empty] | SHAPEFILE | N
PL-00000647 | 20201117-1 | Y | 527 | SK PS 00109113 | 2020-11-17 | 128412-1 | 08-06-024-17W3 | 06-06-024-17W3 | Pipeline Segment Connection Below Ground | Pipeline Segment Connection Below Ground | Flowline |  | ABBEY RESOURCES CORP. | Abandoned | Natural Gas |  | Steel | 0.852 | 0.9 | 168.3 | [7 empty] | 4960 | [5 empty] | SHAPEFILE | N
PL-00000644 | 20201116-1 | Y | 222 | SK PS 00108351 | 2020-11-17 | 183748-1 | 06-25-021-22W3 | 14-24-021-22W3 | Well | Pipeline Segment Connection Below Ground | Flowline | PL-00000644 | ABBEY RESOURCES CORP. | Abandoned | Natural Gas |  | Steel | 0.696 | 0.696 | 88.9 | [7 empty] | 4960 | 0 |  |  |  | 0 | SHAPEFILE | N
PL-00000644 | 20201116-1 | Y | 62 | SK PS 00108191 | 2020-11-17 | 177309-1 | 06-30-021-21W3 | 08-30-021-21W3 | Well | Pipeline Segment Connection Below Ground | Flowline | PL-00000644 | ABBEY RESOURCES CORP. | Abandoned | Natural Gas |  | Steel | 0.953 | 0.953 | 88.9 | [7 empty] | 4960 | 0 |  |  |  | 0 | SHAPEFILE | N
PL-00000647 | 20201117-1 | Y | 337 | SK PS 00108923 | 2020-11-17 | 128220-1 | 10-17-023-19W3 | 08-17-023-19W3 | Well | Pipeline Segment Connection Below Ground | Flowline |  | ABBEY RESOURCES CORP. | Operating | Natural Gas |  | Steel | 0.562 | 0.562 | 88.9 | [7 empty] | 4960 | [5 empty] | SHAPEFILE | N
PL-00000647 | 20201117-1 | Y | 496 | SK PS 00109082 | 2020-11-17 | 128380-1 | 04-03-024-18W3 | 03-03-024-18W3 | Well | Pipeline Segment Connection Below Ground | Flowline |  | ABBEY RESOURCES CORP. | Abandoned | Natural Gas |  | Steel | 0.38 | 0.38 | 88.9 | [7 empty] | 4960 | [5 empty] | SHAPEFILE | N
PL-00000647 | 20201117-1 | Y | 215 | SK PS 00108801 | 2020-11-17 | 128083-1 | 06-25-021-20W3 | 06-25-021-20W3 | Well | Pipeline Segment Connection Below Ground | Flowline |  | ABBEY RESOURCES CORP. | Discontinued | Natural Gas |  | Steel | 0.043 | 0.043 | 88.9 | [7 empty] | 4960 | [5 empty] | SHAPEFILE | N
PL-00000647 | 20201117-1 | Y | 962 | SK PS 00109548 | 2020-11-17 | 134063-1 | 16-18-022-21W3 | 16-18-022-21W3 | Well | Pipeline Segment Connection Below Ground | Flowline |  | ABBEY RESOURCES CORP. | Operating | Natural Gas |  | Steel | 0.018 | 0.018 | 114.3 | [7 empty] | 4960 | [5 empty] | SHAPEFILE | N
PL-00000647 | 20201117-1 | Y | 633 | SK PS 00109219 | 2020-11-17 | 128592-1 | 04-03-023-18W3 | 05-03-023-18W3 | Pipeline Segment Connection Below Ground | Pipeline Segment Connection Below Ground | Flowline |  | ABBEY RESOURCES CORP. | Operating | Natural Gas |  | Steel | 0.495 | 0.5 | 168.3 | [7 empty] | 4960 | [5 empty] | SHAPEFILE | N
PL-00000644 | 20201116-1 | Y | 221 | SK PS 00108350 | 2020-11-17 | 183747-1 | 14-25-021-22W3 | 08-35-021-22W3 | Well | Pipeline Segment Connection Below Ground | Flowline | PL-00000644 | ABBEY RESOURCES CORP. | Abandoned | Natural Gas |  | Steel | 1.089 | 1.089 | 88.9 | [7 empty] | 4960 | 0 |  |  |  | 0 | SHAPEFILE | N
PL-00000647 | 20201117-1 | Y | 372 | SK PS 00108958 | 2020-11-17 | 128255-1 | 10-22-023-20W3 | 07-22-023-20W3 | Well | Pipeline Segment Connection Below Ground | Flowline |  | ABBEY RESOURCES CORP. | Operating | Natural Gas |  | Steel | 0.3 | 0.3 | 88.9 | [7 empty] | 4960 | [5 empty] | SHAPEFILE | N
PL-00000647 | 20201117-1 | Y | 367 | SK PS 00108953 | 2020-11-17 | 128250-1 | 14-22-023-20W3 | 12-22-023-20W3 | Well | Pipeline Segment Connection Below Ground | Flowline |  | ABBEY RESOURCES CORP. | Operating | Natural Gas |  | Composite | 0.597 | 0.597 | 88.9 | [7 empty] | 4960 | [5 empty] | SHAPEFILE | N
PL-00000644 | 20201116-1 | Y | 40 | SK PS 00108169 | 2020-11-17 | 177003-1 | 04-05-023-19W3 | 02-06-023-19W3 | Well | Pipeline Segment Connection Below Ground | Flowline | PL-00000644 | ABBEY RESOURCES CORP. | Operating | Natural Gas |  | Steel | 0.778 | 0.778 | 114.3 | [7 empty] | 4960 | 0 |  |  |  | 0 | SHAPEFILE | N
PL-00000647 | 20201117-1 | Y | 36 | SK PS 00108622 | 2020-11-17 | 122434-1 | 04-17-022-21W3 | 05-17-022-21W3 | Well | Pipeline Segment Connection Below Ground | Flowline |  | ABBEY RESOURCES CORP. | Abandoned | Natural Gas |  | Steel | 0.427 | 0.427 | 88.9 | [7 empty] | 4960 | [5 empty] | SHAPEFILE | N
PL-00000647 | 20201117-1 | Y | 833 | SK PS 00109419 | 2020-11-17 | 129092-1 | 15-26-022-21W3 | 15-26-022-21W3 | Pipeline Segment Connection Below Ground | Pipeline Segment Connection Below Ground | Flowline |  | ABBEY RESOURCES CORP. | Operating | Natural Gas |  | Steel | 0.168 | 0.168 | 114.3 | [7 empty] | 4960 | [5 empty] | SHAPEFILE | N
PL-00000647 | 20201117-1 | Y | 510 | SK PS 00109096 | 2020-11-17 | 128394-1 | 15-32-023-18W3 | 08-32-023-18W3 | Pipeline Segment Connection Below Ground | Pipeline Segment Connection Below Ground | Flowline |  | ABBEY RESOURCES CORP. | Abandoned | Natural Gas |  | Steel | 0.847 | 0.847 | 114.3 | [7 empty] | 4960 | [5 empty] | SHAPEFILE | N
PL-00000647 | 20201117-1 | Y | 776 | SK PS 00109362 | 2020-11-17 | 129022-1 | 16-22-022-21W3 | 08-22-022-21W3 | Well | Well | Flowline |  | ABBEY RESOURCES CORP. | Abandoned | Natural Gas |  | Steel | 0.807 | 0.807 | 88.9 | [7 empty] | 4960 | [5 empty] | SHAPEFILE | N
PL-00000647 | 20201117-1 | Y | 733 | SK PS 00109319 | 2020-11-17 | 128694-1 | 16-01-023-19W3 | 16-01-023-19W3 | Pipeline Segment Connection Below Ground | Pipeline Segment Connection Below Ground | Flowline |  | ABBEY RESOURCES CORP. | Operating | Natural Gas |  | Steel | 0.014 | 0.014 | 114.3 | [7 empty] | 4960 | [5 empty] | SHAPEFILE | N
PL-00000647 | 20201117-1 | Y | 197 | SK PS 00108783 | 2020-11-17 | 128064-1 | 16-11-021-20W3 | 14-12-021-20W3 | Pipeline Segment Connection Below Ground | Pipeline Segment Connection Below Ground | Flowline |  | ABBEY RESOURCES CORP. | Discontinued | Natural Gas |  | Steel | 0.692 | 0.692 | 114.3 | [7 empty] | 4960 | [5 empty] | SHAPEFILE | N
PL-00000644 | 20201116-1 | Y | 257 | SK PS 00108386 | 2020-11-17 | 183904-1 | 09-09-023-20W3 | 08-09-023-20W3 | Well | Pipeline Segment Connection Below Ground | Flowline | PL-00000644 | ABBEY RESOURCES CORP. | Operating | Natural Gas |  | Steel | 0.463 | 0.463 | 114.3 | [7 empty] | 4960 | 0 |  |  |  | 0 | SHAPEFILE | N
PL-00000647 | 20201117-1 | Y | 1053 | SK PS 00109639 | 2020-11-17 | 135965-1 | 08-30-021-21W3 | 16-30-021-21W3 | Pipeline Segment Connection Below Ground | Pipeline Segment Connection Below Ground | Flowline |  | ABBEY RESOURCES CORP. | Operating | Natural Gas |  | Steel | 0.855 | 0.855 | 114.3 | [7 empty] | 4960 | [5 empty] | SHAPEFILE | N
PL-00000644 | 20201116-1 | Y | 191 | SK PS 00108320 | 2020-11-17 | 181485-1 | 16-23-023-19W3 | 09-14-023-19W3 | Well | Pipeline Segment Connection Below Ground | Flowline | PL-00000644 | ABBEY RESOURCES CORP. | Abandoned | Natural Gas |  | Steel | 2.382 | 2.382 | 88.9 | [7 empty] | 4960 | 0 |  |  |  | 0 | SHAPEFILE | N
PL-00000644 | 20201116-1 | Y | 25 | SK PS 00108154 | 2020-11-17 | 174102-1 | 08-25-021-20W3 | 08-25-021-20W3 | Well | Pipeline Segment Connection Below Ground | Flowline | PL-00000644 | ABBEY RESOURCES CORP. | Operating | Natural Gas |  | Steel | 0.041 | 0.041 | 60.3 | [7 empty] | 4960 | 0 |  |  |  | 0 | SHAPEFILE | N
PL-00000647 | 20201117-1 | Y | 944 | SK PS 00109530 | 2020-11-17 | 129204-1 | 14-32-022-19W3 | 04-05-023-19W3 | Pipeline Segment Connection Below Ground | Pipeline Segment Connection Below Ground | Flowline |  | ABBEY RESOURCES CORP. | Operating | Natural Gas |  | Steel | 1.738 | 1.738 | 114.3 | [7 empty] | 4960 | [5 empty] | SHAPEFILE | N
PL-00000647 | 20201117-1 | Y | 581 | SK PS 00109167 | 2020-11-17 | 128469-1 | 05-27-023-18W3 | 08-28-023-18W3 | Pipeline Segment Connection Below Ground | Pipeline Segment Connection Below Ground | Flowline |  | ABBEY RESOURCES CORP. | Abandoned | Natural Gas |  | Steel | 0.317 | 0.317 | 168.3 | [7 empty] | 4960 | [5 empty] | SHAPEFILE | N
PL-00000644 | 20201116-1 | Y | 189 | SK PS 00108318 | 2020-11-17 | 181482-1 | 04-23-023-19W3 | 03-23-023-19W3 | Pipeline Segment Connection Below Ground | Pipeline Segment Connection Below Ground | Flowline | PL-00000644 | ABBEY RESOURCES CORP. | Abandoned | Natural Gas |  | Steel | 0.412 | 0.412 | 88.9 | [7 empty] | 4960 | 0 |  |  |  | 0 | SHAPEFILE | N
PL-00000647 | 20201117-1 | Y | 760 | SK PS 00109346 | 2020-11-17 | 128977-1 | 08-02-022-21W3 | 06-01-022-21W3 | Pipeline Segment Connection Below Ground | Pipeline Segment Connection Below Ground | Flowline |  | ABBEY RESOURCES CORP. | Abandoned | Natural Gas |  | Steel | 0.794 | 0.794 | 88.9 | [7 empty] | 4960 | [5 empty] | SHAPEFILE | N
PL-00000644 | 20201116-1 | Y | 397 | SK PS 00108526 | 2020-11-17 | 187657-1 | 16-29-022-20W3 | 14-29-022-20W3 | Pipeline Segment Connection Below Ground | Pipeline Segment Connection Below Ground | Flowline | PL-00000644 | ABBEY RESOURCES CORP. | Operating | Natural Gas |  | Steel | 0.889 | 0.889 | 114.3 | [7 empty] | 4960 | 0 |  |  |  | 0 | SHAPEFILE | N
PL-00000647 | 20201117-1 | Y | 977 | SK PS 00109563 | 2020-11-17 | 134083-1 | 04-12-022-22W3 | 14-02-022-22W3 | Well | Pipeline Segment Connection Below Ground | Flowline |  | ABBEY RESOURCES CORP. | Abandoned | Natural Gas |  | Steel | 1.395 | 1.395 | 88.9 | [7 empty] | 4960 | [5 empty] | SHAPEFILE | N
PL-00000647 | 20201117-1 | Y | 759 | SK PS 00109345 | 2020-11-17 | 128976-1 | 06-02-022-21W3 | 08-02-022-21W3 | Pipeline Segment Connection Below Ground | Pipeline Segment Connection Below Ground | Flowline |  | ABBEY RESOURCES CORP. | Abandoned | Natural Gas |  | Steel | 0.983 | 0.983 | 88.9 | [7 empty] | 4960 | [5 empty] | SHAPEFILE | N
PL-00000647 | 20201117-1 | Y | 28 | SK PS 00108614 | 2020-11-17 | 122425-1 | 10-04-022-21W3 | 12-03-022-21W3 | Well | Well | Flowline |  | ABBEY RESOURCES CORP. | Abandoned | Natural Gas |  | Composite | 0.838 | 0.838 | 114.3 | [7 empty] | 4960 | [5 empty] | SHAPEFILE | N
PL-00000647 | 20201117-1 | Y | 305 | SK PS 00108891 | 2020-11-17 | 128188-1 | 04-22-023-19W3 | 01-21-023-19W3 | Well | Pipeline Segment Connection Below Ground | Flowline |  | ABBEY RESOURCES CORP. | Operating | Natural Gas |  | Composite | 0.338 | 0.338 | 88.9 | [7 empty] | 4960 | [5 empty] | SHAPEFILE | N
PL-00000647 | 20201117-1 | Y | 456 | SK PS 00109042 | 2020-11-17 | 128340-1 | 04-30-023-18W3 | 07-30-023-18W3 | Well | Pipeline Segment Connection Below Ground | Flowline |  | ABBEY RESOURCES CORP. | Abandoned | Natural Gas |  | Steel | 1.186 | 1.186 | 88.9 | [7 empty] | 4960 | [5 empty] | SHAPEFILE | N
PL-00000647 | 20201117-1 | Y | 308 | SK PS 00108894 | 2020-11-17 | 128191-1 | 16-16-023-19W3 | 01-21-023-19W3 | Pipeline Segment Connection Below Ground | Pipeline Segment Connection Below Ground | Flowline |  | ABBEY RESOURCES CORP. | Operating | Natural Gas |  | Steel | 0.21 | 0.21 | 114.3 | [7 empty] | 4960 | [5 empty] | SHAPEFILE | N
PL-00000647 | 20201117-1 | Y | 724 | SK PS 00109310 | 2020-11-17 | 128684-1 | 06-08-023-18W3 | 14-05-023-18W3 | Pipeline Segment Connection Below Ground | Pipeline Segment Connection Below Ground | Flowline |  | ABBEY RESOURCES CORP. | Operating | Natural Gas |  | Steel | 0.761 | 0.761 | 60.3 | [7 empty] | 4960 | [5 empty] | SHAPEFILE | N
PL-00000644 | 20201116-1 | Y | 67 | SK PS 00108196 | 2020-11-17 | 177737-1 | 01-29-022-18W3 | 07-29-022-18W3 | Well | Pipeline Segment Connection Below Ground | Flowline | PL-00000644 | ABBEY RESOURCES CORP. | Operating | Natural Gas |  | Steel | 0.487 | 0.487 | 114.3 | [7 empty] | 4960 | 0 |  |  |  | 0 | SHAPEFILE | N
PL-00000647 | 20201117-1 | Y | 512 | SK PS 00109098 | 2020-11-17 | 128396-1 | 02-05-024-18W3 | 15-32-023-18W3 | Pipeline Segment Connection Below Ground | Pipeline Segment Connection Below Ground | Flowline |  | ABBEY RESOURCES CORP. | Abandoned | Natural Gas |  | Steel | 0.372 | 0.372 | 114.3 | [7 empty] | 4960 | [5 empty] | SHAPEFILE | N
PL-00000647 | 20201117-1 | Y | 390 | SK PS 00108976 | 2020-11-17 | 128273-1 | 14-20-023-19W3 | 16-20-023-19W3 | Well | Pipeline Segment Connection Below Ground | Flowline |  | ABBEY RESOURCES CORP. | Discontinued | Natural Gas |  | Steel | 0.811 | 0.811 | 88.9 | [7 empty] | 4960 | [5 empty] | SHAPEFILE | N
PL-00000644 | 20201116-1 | Y | 33 | SK PS 00108162 | 2020-11-17 | 174111-1 | 14-33-021-20W3 | 16-33-021-20W3 | Pipeline Segment Connection Below Ground | Pipeline Segment Connection Below Ground | Flowline | PL-00000644 | ABBEY RESOURCES CORP. | Discontinued | Natural Gas |  | Steel | 0.99 | 0.99 | 114.3 | [7 empty] | 4960 | 0 |  |  |  | 0 | SHAPEFILE | N
PL-00000644 | 20201116-1 | Y | 307 | SK PS 00108436 | 2020-11-17 | 186877-1 | 06-33-021-20W3 | 08-32-021-20W3 | Pipeline Segment Connection Below Ground | Pipeline Segment Connection Below Ground | Flowline | PL-00000644 | ABBEY RESOURCES CORP. | Discontinued | Natural Gas |  | Steel | 0.671 | 0.671 | 88.9 | [7 empty] | 4960 | 0 |  |  |  | 0 | SHAPEFILE | N
PL-00000647 | 20201117-1 | Y | 1017 | SK PS 00109603 | 2020-11-17 | 135514-1 | 02-34-021-20W3 | 15-27-021-20W3 | Well | Pipeline Segment Connection Below Ground | Flowline |  | ABBEY RESOURCES CORP. | Operating | Natural Gas |  | Steel | 0.354 | 0.354 | 88.9 | [7 empty] | 4960 | [5 empty] | SHAPEFILE | N
PL-00000644 | 20201116-1 | Y | 441 | SK PS 00108570 | 2020-11-17 | 195044-1 | 08-04-022-22W3 | 06-03-022-22W3 | Pipeline Segment Connection Below Ground | Pipeline Segment Connection Below Ground | Flowline | PL-00000644 | ABBEY RESOURCES CORP. | Operating | Natural Gas |  | Steel | 0.957 | 0.957 | 88.9 | [7 empty] | 4960 | 0 |  |  |  | 0 | SHAPEFILE | N
PL-00000644 | 20201116-1 | Y | 199 | SK PS 00108328 | 2020-11-17 | 181495-1 | 11-12-023-19W3 | 03-13-023-19W3 | Pipeline Segment Connection Below Ground | Pipeline Segment Connection Below Ground | Flowline | PL-00000644 | ABBEY RESOURCES CORP. | Discontinued | Natural Gas |  | Steel | 0.924 | 0.924 | 88.9 | [7 empty] | 4960 | 0 |  |  |  | 0 | SHAPEFILE | N
PL-00000647 | 20201117-1 | Y | 268 | SK PS 00108854 | 2020-11-17 | 128151-1 | 07-13-023-19W3 | 06-13-023-19W3 | Pipeline Segment Connection Below Ground | Pipeline Segment Connection Below Ground | Flowline |  | ABBEY RESOURCES CORP. | Abandoned | Natural Gas |  | Steel | 0.344 | 0.344 | 114.3 | [7 empty] | 4960 | [5 empty] | SHAPEFILE | N
PL-00000647 | 20201117-1 | Y | 280 | SK PS 00108866 | 2020-11-17 | 128163-1 | 03-14-023-19W3 | 11-14-023-19W3 | Pipeline Segment Connection Below Ground | Pipeline Segment Connection Below Ground | Flowline |  | ABBEY RESOURCES CORP. | Operating | Natural Gas |  | Steel | 0.512 | 0.512 | 88.9 | [7 empty] | 4960 | [5 empty] | SHAPEFILE | N
PL-00000644 | 20201116-1 | Y | 176 | SK PS 00108305 | 2020-11-17 | 181469-1 | 06-15-023-19W3 | 12-15-023-19W3 | Well | Pipeline Segment Connection Below Ground | Flowline | PL-00000644 | ABBEY RESOURCES CORP. | Operating | Natural Gas |  | Steel | 0.646 | 0.646 | 88.9 | [7 empty] | 4960 | 0 |  |  |  | 0 | SHAPEFILE | N
PL-00000647 | 20201117-1 | Y | 453 | SK PS 00109039 | 2020-11-17 | 128337-1 | 14-30-023-18W3 | 11-30-023-18W3 | Pipeline Segment Connection Below Ground | Pipeline Segment Connection Below Ground | Flowline |  | ABBEY RESOURCES CORP. | Abandoned | Natural Gas |  | Steel | 0.549 | 0.549 | 114.3 | [7 empty] | 4960 | [5 empty] | SHAPEFILE | N
PL-00000647 | 20201117-1 | Y | 1046 | SK PS 00109632 | 2020-11-17 | 135958-1 | 14-35-021-22W3 | 16-34-021-22W3 | Pipeline Segment Connection Below Ground | Pipeline Segment Connection Below Ground | Flowline |  | ABBEY RESOURCES CORP. | Abandoned | Natural Gas |  | Steel | 0.899 | 0.9 | 168.3 | [7 empty] | 4960 | [5 empty] | SHAPEFILE | N
PL-00000647 | 20201117-1 | Y | 289 | SK PS 00108875 | 2020-11-17 | 128172-1 | 10-14-023-19W3 | 11-23-023-19W3 | Well | Pipeline Segment Connection Below Ground | Flowline |  | ABBEY RESOURCES CORP. | Abandoned | Natural Gas |  | Composite | 1.977 | 1.977 | 88.9 | [7 empty] | 4960 | [5 empty] | SHAPEFILE | N
PL-00000644 | 20201116-1 | Y | 305 | SK PS 00108434 | 2020-11-17 | 186875-1 | 08-22-021-20W3 | 05-23-021-20W3 | Pipeline Segment Connection Below Ground | Pipeline Segment Connection Below Ground | Flowline | PL-00000644 | ABBEY RESOURCES CORP. | Operating | Natural Gas |  | Steel | 0.132 | 0.132 | 114.3 | [7 empty] | 4960 | 0 |  |  |  | 0 | SHAPEFILE | N
PL-00000644 | 20201116-1 | Y | 72 | SK PS 00108201 | 2020-11-17 | 177742-1 | 08-31-022-18W3 | 08-31-022-18W3 | Well | Pipeline Segment Connection Below Ground | Flowline | PL-00000644 | ABBEY RESOURCES CORP. | Operating | Natural Gas |  | Steel | 0.055 | 0.055 | 60.3 | [7 empty] | 4960 | 0 |  |  |  | 0 | SHAPEFILE | N
PL-00000647 | 20201117-1 | Y | 25 | SK PS 00108611 | 2020-11-17 | 122421-1 | 04-03-022-21W3 | 06-04-022-21W3 | Well | Pipeline Segment Connection Below Ground | Flowline |  | ABBEY RESOURCES CORP. | Operating | Natural Gas |  | Steel | 1.357 | 1.357 | 88.9 | [7 empty] | 4960 | [5 empty] | SHAPEFILE | N
PL-00000647 | 20201117-1 | Y | 750 | SK PS 00109336 | 2020-11-17 | 128967-1 | 06-36-021-21W3 | 06-36-021-21W3 | Well | Pipeline Segment Connection Below Ground | Flowline |  | ABBEY RESOURCES CORP. | Operating | Natural Gas |  | Steel | 0.004 | 0.004 | 88.9 | [7 empty] | 4960 | [5 empty] | SHAPEFILE | N
PL-00000647 | 20201117-1 | Y | 718 | SK PS 00109304 | 2020-11-17 | 128678-1 | 09-04-023-18W3 | 16-04-023-18W3 | Pipeline Segment Connection Below Ground | Pipeline Segment Connection Below Ground | Flowline |  | ABBEY RESOURCES CORP. | Operating | Natural Gas |  | Steel | 0.402 | 0.402 | 114.3 | [7 empty] | 4960 | [5 empty] | SHAPEFILE | N
PL-00000647 | 20201117-1 | Y | 353 | SK PS 00108939 | 2020-11-17 | 128236-1 | 12-18-023-20W3 | 14-18-023-20W3 | Well | Pipeline Segment Connection Below Ground | Flowline |  | ABBEY RESOURCES CORP. | Operating | Natural Gas |  | Composite | 0.305 | 0.305 | 114.3 | [7 empty] | 4960 | [5 empty] | SHAPEFILE | N
PL-00000647 | 20201117-1 | Y | 866 | SK PS 00109452 | 2020-11-17 | 129125-1 | 10-09-023-20W3 | 10-09-023-20W3 | Pipeline Segment Connection Below Ground | Pipeline Segment Connection Below Ground | Flowline |  | ABBEY RESOURCES CORP. | Operating | Natural Gas |  | Steel | 0.103 | 0.103 | 114.3 | [7 empty] | 4960 | [5 empty] | SHAPEFILE | N
PL-00000647 | 20201117-1 | Y | 782 | SK PS 00109368 | 2020-11-17 | 129028-1 | 08-15-022-21W3 | 14-14-022-21W3 | Pipeline Segment Connection Below Ground | Pipeline Segment Connection Below Ground | Flowline |  | ABBEY RESOURCES CORP. | Operating | Natural Gas |  | Steel | 1.364 | 1.4 | 168.3 | [7 empty] | 4960 | [5 empty] | SHAPEFILE | N
PL-00000647 | 20201117-1 | Y | 48 | SK PS 00108634 | 2020-11-17 | 122455-1 | 04-16-022-20W3 | 01-17-022-20W3 | Well | Pipeline Segment Connection Below Ground | Flowline |  | ABBEY RESOURCES CORP. | Operating | Natural Gas |  | Steel | 0.408 | 0.408 | 88.9 | [7 empty] | 4960 | [5 empty] | SHAPEFILE | N
PL-00000647 | 20201117-1 | Y | 921 | SK PS 00109507 | 2020-11-17 | 129181-1 | 16-25-022-20W3 | 16-25-022-20W3 | Well | Pipeline Segment Connection Below Ground | Flowline |  | ABBEY RESOURCES CORP. | Operating | Natural Gas |  | Steel | 0.005 | 0.005 | 114.3 | [7 empty] | 4960 | [5 empty] | SHAPEFILE | N
PL-00000647 | 20201117-1 | Y | 806 | SK PS 00109392 | 2020-11-17 | 129052-1 | 16-19-022-20W3 | 08-19-022-20W3 | Pipeline Segment Connection Below Ground | Pipeline Segment Connection Below Ground | Flowline |  | ABBEY RESOURCES CORP. | Operating | Natural Gas |  | Steel | 0.859 | 0.859 | 114.3 | [7 empty] | 4960 | [5 empty] | SHAPEFILE | N
PL-00000644 | 20201116-1 | Y | 223 | SK PS 00108352 | 2020-11-17 | 183749-1 | 15-22-021-22W3 | 03-28-021-22W3 | Pipeline Segment Connection Below Ground | Pipeline Segment Connection Below Ground | Flowline | PL-00000644 | ABBEY RESOURCES CORP. | Abandoned | Natural Gas |  | Steel | 1.834 | 1.9 | 168.3 | [7 empty] | 4960 | 0 |  |  |  | 0 | SHAPEFILE | N
PL-00000647 | 20201117-1 | Y | 507 | SK PS 00109093 | 2020-11-17 | 128391-1 | 14-32-023-18W3 | 08-32-023-18W3 | Pipeline Segment Connection Below Ground | Pipeline Segment Connection Below Ground | Flowline |  | ABBEY RESOURCES CORP. | Abandoned | Natural Gas |  | Steel | 1.157 | 1.157 | 114.3 | [7 empty] | 4960 | [5 empty] | SHAPEFILE | N
PL-00000647 | 20201117-1 | Y | 798 | SK PS 00109384 | 2020-11-17 | 129044-1 | 03-21-022-20W3 | 03-21-022-20W3 | Well | Well | Flowline |  | ABBEY RESOURCES CORP. | Operating | Natural Gas |  | Steel | 0.027 | 0.027 | 114.3 | [7 empty] | 4960 | [5 empty] | SHAPEFILE | N
PL-00000647 | 20201117-1 | Y | 790 | SK PS 00109376 | 2020-11-17 | 129036-1 | 01-23-022-21W3 | 14-13-022-21W3 | Pipeline Segment Connection Below Ground | Pipeline Segment Connection Below Ground | Flowline |  | ABBEY RESOURCES CORP. | Operating | Natural Gas |  | Steel | 1 | 1 | 114.3 | [7 empty] | 4960 | [5 empty] | SHAPEFILE | N
PL-00000647 | 20201117-1 | Y | 902 | SK PS 00109488 | 2020-11-17 | 129161-1 | 01-03-023-20W3 | 02-03-023-20W3 | Pipeline Segment Connection Below Ground | Pipeline Segment Connection Below Ground | Flowline |  | ABBEY RESOURCES CORP. | Operating | Natural Gas |  | Steel | 0.307 | 0.307 | 114.3 | [7 empty] | 4960 | [5 empty] | SHAPEFILE | N
PL-00000644 | 20201116-1 | Y | 270 | SK PS 00108399 | 2020-11-17 | 185377-1 | 14-24-023-18W3 | 14-13-023-18W3 | Well | Pipeline Segment Connection Below Ground | Flowline | PL-00000644 | ABBEY RESOURCES CORP. | Operating | Natural Gas |  | Steel | 1.546 | 1.546 | 88.9 | [7 empty] | 4960 | 0 |  |  |  | 0 | SHAPEFILE | N
PL-00000647 | 20201117-1 | Y | 427 | SK PS 00109013 | 2020-11-17 | 128311-1 | 04-18-023-19W3 | 02-18-023-19W3 | Well | Pipeline Segment Connection Below Ground | Flowline |  | ABBEY RESOURCES CORP. | Operating | Natural Gas |  | Steel | 0.586 | 0.586 | 88.9 | [7 empty] | 4960 | [5 empty] | SHAPEFILE | N
PL-00000644 | 20201116-1 | Y | 275 | SK PS 00108404 | 2020-11-17 | 185382-1 | 16-23-023-18W3 | 16-14-023-18W3 | Well | Pipeline Segment Connection Below Ground | Flowline | PL-00000644 | ABBEY RESOURCES CORP. | Operating | Natural Gas |  | Steel | 1.532 | 1.532 | 88.9 | [7 empty] | 4960 | 0 |  |  |  | 0 | SHAPEFILE | N
PL-00000647 | 20201117-1 | Y | 49 | SK PS 00108635 | 2020-11-17 | 122456-1 | 02-16-022-20W3 | 01-16-022-20W3 | Well | Pipeline Segment Connection Below Ground | Flowline |  | ABBEY RESOURCES CORP. | Operating | Natural Gas |  | Steel | 0.441 | 0.441 | 88.9 | [7 empty] | 4960 | [5 empty] | SHAPEFILE | N
PL-00000647 | 20201117-1 | Y | 244 | SK PS 00108830 | 2020-11-17 | 128112-1 | 06-35-021-20W3 | 05-35-021-20W3 | Pipeline Segment Connection Below Ground | Pipeline Segment Connection Below Ground | Flowline |  | ABBEY RESOURCES CORP. | Operating | Natural Gas |  | Steel | 0.697 | 0.697 | 114.3 | [7 empty] | 4960 | [5 empty] | SHAPEFILE | N
PL-00000647 | 20201117-1 | Y | 612 | SK PS 00109198 | 2020-11-17 | 128571-1 | 14-02-023-18W3 | 13-02-023-18W3 | Pipeline Segment Connection Below Ground | Pipeline Segment Connection Below Ground | Flowline |  | ABBEY RESOURCES CORP. | Operating | Natural Gas |  | Steel | 0.39 | 0.39 | 114.3 | [7 empty] | 4960 | [5 empty] | SHAPEFILE | N
PL-00000647 | 20201117-1 | Y | 394 | SK PS 00108980 | 2020-11-17 | 128277-1 | 16-26-023-20W3 | 14-30-023-19W3 | Pipeline Segment Connection Below Ground | Pipeline Segment Connection Below Ground | Flowline |  | ABBEY RESOURCES CORP. | Abandoned | Natural Gas |  | Steel | 2.478 | 2.478 | 114.3 | [7 empty] | 4960 | [5 empty] | SHAPEFILE | N
PL-00000647 | 20201117-1 | Y | 642 | SK PS 00109228 | 2020-11-17 | 128601-1 | 10-31-022-18W3 | 10-31-022-18W3 | Well | Pipeline Segment Connection Below Ground | Flowline |  | ABBEY RESOURCES CORP. | Operating | Natural Gas |  | Steel | 0.039 | 0.039 | 88.9 | [7 empty] | 4960 | [5 empty] | SHAPEFILE | N
PL-00000647 | 20201117-1 | Y | 1079 | SK PS 00109665 | 2020-11-17 | 135997-1 | 14-16-022-21W3 | 16-16-022-21W3 | Pipeline Segment Connection Below Ground | Pipeline Segment Connection Below Ground | Flowline |  | ABBEY RESOURCES CORP. | Abandoned | Natural Gas |  | Steel | 0.571 | 0.571 | 114.3 | [7 empty] | 4960 | [5 empty] | SHAPEFILE | N
PL-00000647 | 20201117-1 | Y | 743 | SK PS 00109329 | 2020-11-17 | 128960-1 | 16-11-022-21W3 | 14-12-022-21W3 | Pipeline Segment Connection Below Ground | Pipeline Segment Connection Below Ground | Flowline |  | ABBEY RESOURCES CORP. | Abandoned | Natural Gas |  | Steel | 0.675 | 0.675 | 88.9 | [7 empty] | 4960 | [5 empty] | SHAPEFILE | N
PL-00000644 | 20201116-1 | Y | 363 | SK PS 00108492 | 2020-11-17 | 187601-1 | 06-09-022-21W3 | 06-08-022-21W3 | Pipeline Segment Connection Below Ground | Pipeline Segment Connection Below Ground | Flowline | PL-00000644 | ABBEY RESOURCES CORP. | Operating | Natural Gas |  | Steel | 1.52 | 1.52 | 88.9 | [7 empty] | 4960 | 0 |  |  |  | 0 | SHAPEFILE | N
PL-00000644 | 20201116-1 | Y | 333 | SK PS 00108462 | 2020-11-17 | 187517-1 | 14-24-021-20W3 | 13-19-021-19W3 | Well | Pipeline Segment Connection Below Ground | Flowline | PL-00000644 | ABBEY RESOURCES CORP. | Discontinued | Natural Gas |  | Steel | 0.99 | 0.99 | 60.3 | [7 empty] | 4960 | 0 |  |  |  | 0 | SHAPEFILE | N
PL-00000647 | 20201117-1 | Y | 702 | SK PS 00109288 | 2020-11-17 | 128662-1 | 08-20-023-18W3 | 06-20-023-18W3 | Well | Pipeline Segment Connection Below Ground | Flowline |  | ABBEY RESOURCES CORP. | Operating | Natural Gas |  | Steel | 0.806 | 0.806 | 88.9 | [7 empty] | 4960 | [5 empty] | SHAPEFILE | N
PL-00000647 | 20201117-1 | Y | 660 | SK PS 00109246 | 2020-11-17 | 128619-1 | 02-03-023-18W3 | 04-03-023-18W3 | Well | Pipeline Segment Connection Below Ground | Flowline |  | ABBEY RESOURCES CORP. | Operating | Natural Gas |  | Steel | 0.802 | 0.802 | 88.9 | [7 empty] | 4960 | [5 empty] | SHAPEFILE | N
PL-00000647 | 20201117-1 | Y | 470 | SK PS 00109056 | 2020-11-17 | 128354-1 | 08-29-023-18W3 | 05-28-023-18W3 | Pipeline Segment Connection Below Ground | Pipeline Segment Connection Below Ground | Flowline |  | ABBEY RESOURCES CORP. | Abandoned | Natural Gas |  | Steel | 0.343 | 0.343 | 114.3 | [7 empty] | 4960 | [5 empty] | SHAPEFILE | N
PL-00000647 | 20201117-1 | Y | 829 | SK PS 00109415 | 2020-11-17 | 129088-1 | 14-01-023-21W3 | 06-01-023-21W3 | Pipeline Segment Connection Below Ground | Pipeline Segment Connection Below Ground | Flowline |  | ABBEY RESOURCES CORP. | Operating | Natural Gas |  | Steel | 0.719 | 0.719 | 114.3 | [7 empty] | 4960 | [5 empty] | SHAPEFILE | N
PL-00000647 | 20201117-1 | Y | 974 | SK PS 00109560 | 2020-11-17 | 134079-1 | 16-34-021-22W3 | 16-34-021-22W3 | Well | Pipeline Segment Connection Below Ground | Flowline |  | ABBEY RESOURCES CORP. | Operating | Natural Gas |  | Steel | 0.016 | 0.016 | 88.9 | [7 empty] | 4960 | [5 empty] | SHAPEFILE | N
PL-00000647 | 20201117-1 | Y | 671 | SK PS 00109257 | 2020-11-17 | 128630-1 | 14-15-023-18W3 | 13-15-023-18W3 | Pipeline Segment Connection Below Ground | Pipeline Segment Connection Below Ground | Flowline |  | ABBEY RESOURCES CORP. | Operating | Natural Gas |  | Steel | 0.566 | 0.566 | 114.3 | [7 empty] | 4960 | [5 empty] | SHAPEFILE | N
PL-00000647 | 20201117-1 | Y | 66 | SK PS 00108652 | 2020-11-17 | 122473-1 | 12-03-023-20W3 | 06-03-023-20W3 | Well | Pipeline Segment Connection Below Ground | Flowline |  | ABBEY RESOURCES CORP. | Operating | Natural Gas |  | Composite | 0.634 | 0.634 | 114.3 | [7 empty] | 4960 | [5 empty] | SHAPEFILE | N
PL-00000647 | 20201117-1 | Y | 383 | SK PS 00108969 | 2020-11-17 | 128266-1 | 08-25-023-20W3 | 08-24-023-20W3 | Well | Pipeline Segment Connection Below Ground | Flowline |  | ABBEY RESOURCES CORP. | Operating | Natural Gas |  | Steel | 1.644 | 1.644 | 88.9 | [7 empty] | 4960 | [5 empty] | SHAPEFILE | N
PL-00000647 | 20201117-1 | Y | 409 | SK PS 00108995 | 2020-11-17 | 128293-1 | 05-17-023-19W3 | 05-17-023-19W3 | Well | Pipeline Segment Connection Below Ground | Flowline |  | ABBEY RESOURCES CORP. | Operating | Natural Gas |  | Steel | 0.176 | 0.176 | 88.9 | [7 empty] | 4960 | [5 empty] | SHAPEFILE | N
PL-00000647 | 20201117-1 | Y | 533 | SK PS 00109119 | 2020-11-17 | 128419-1 | 16-01-024-18W3 | 16-35-023-18W3 | Well | Pipeline Segment Connection Below Ground | Flowline |  | ABBEY RESOURCES CORP. | Abandoned | Natural Gas |  | Composite | 2.44 | 2.44 | 114.3 | [7 empty] | 4960 | [5 empty] | SHAPEFILE | N
PL-00000647 | 20201117-1 | Y | 467 | SK PS 00109053 | 2020-11-17 | 128351-1 | 02-29-023-18W3 | 07-29-023-18W3 | Well | Pipeline Segment Connection Below Ground | Flowline |  | ABBEY RESOURCES CORP. | Abandoned | Natural Gas |  | Steel | 0.389 | 0.389 | 88.9 | [7 empty] | 4960 | [5 empty] | SHAPEFILE | N
PL-00000647 | 20201117-1 | Y | 601 | SK PS 00109187 | 2020-11-17 | 128560-1 | 16-02-023-18W3 | 16-02-023-18W3 | Pipeline Segment Connection Below Ground | Pipeline Segment Connection Below Ground | Flowline |  | ABBEY RESOURCES CORP. | Operating | Natural Gas |  | Steel | 0.048 | 0.048 | 60.3 | [7 empty] | 4960 | [5 empty] | SHAPEFILE | N
PL-00000644 | 20201116-1 | Y | 34 | SK PS 00108163 | 2020-11-17 | 174111-2 | 14-34-021-20W3 | 16-34-021-20W3 | Pipeline Segment Connection Below Ground | Pipeline Segment Connection Below Ground | Flowline | PL-00000644 | ABBEY RESOURCES CORP. | Operating | Natural Gas |  | Steel | 0.645 | 0.645 | 114.3 | [7 empty] | 4960 | 0 |  |  |  | 0 | SHAPEFILE | N
PL-00000647 | 20201117-1 | Y | 745 | SK PS 00109331 | 2020-11-17 | 128962-1 | 06-34-021-21W3 | 08-34-021-21W3 | Well | Well | Flowline |  | ABBEY RESOURCES CORP. | Operating | Natural Gas |  | Composite | 0.891 | 0.891 | 88.9 | [7 empty] | 4960 | [5 empty] | SHAPEFILE | N
PL-00000644 | 20201116-1 | Y | 278 | SK PS 00108407 | 2020-11-17 | 185385-1 | 14-23-023-18W3 | 14-14-023-18W3 | Well | Pipeline Segment Connection Below Ground | Flowline | PL-00000644 | ABBEY RESOURCES CORP. | Operating | Natural Gas |  | Steel | 1.536 | 1.536 | 88.9 | [7 empty] | 4960 | 0 |  |  |  | 0 | SHAPEFILE | N
PL-00000647 | 20201117-1 | Y | 786 | SK PS 00109372 | 2020-11-17 | 129032-1 | 14-14-022-21W3 | 14-14-022-21W3 | Pipeline Segment Connection Below Ground | Pipeline Segment Connection Below Ground | Flowline |  | ABBEY RESOURCES CORP. | Abandoned | Natural Gas |  | Steel | 0.017 | 0.017 | 168.3 | [7 empty] | 4960 | [5 empty] | SHAPEFILE | N
PL-00000644 | 20201116-1 | Y | 96 | SK PS 00108225 | 2020-11-17 | 178868-1 | 14-33-022-18W3 | 14-33-022-18W3 | Pipeline Segment Connection Below Ground | Pipeline Segment Connection Below Ground | Flowline | PL-00000644 | ABBEY RESOURCES CORP. | Operating | Natural Gas |  | Steel | 0.203 | 0.2 | 114.3 | [7 empty] | 4960 | 0 |  |  |  | 0 | SHAPEFILE | N
PL-00000647 | 20201117-1 | Y | 239 | SK PS 00108825 | 2020-11-17 | 128107-1 | 13-26-021-20W3 | 13-26-021-20W3 | Pipeline Segment Connection Below Ground | Pipeline Segment Connection Below Ground | Flowline |  | ABBEY RESOURCES CORP. | Operating | Natural Gas |  | Steel | 0.003 | 0.003 | 114.3 | [7 empty] | 4960 | [5 empty] | SHAPEFILE | N
PL-00000647 | 20201117-1 | Y | 71 | SK PS 00108657 | 2020-11-17 | 122478-1 | 10-17-022-20W3 | 07-17-022-20W3 | Well | Pipeline Segment Connection Below Ground | Flowline |  | ABBEY RESOURCES CORP. | Operating | Natural Gas |  | Composite | 0.305 | 0.305 | 88.9 | [7 empty] | 4960 | [5 empty] | SHAPEFILE | N
PL-00000647 | 20201117-1 | Y | 419 | SK PS 00109005 | 2020-11-17 | 128303-1 | 01-18-023-19W3 | 07-18-023-19W3 | Pipeline Segment Connection Below Ground | Pipeline Segment Connection Below Ground | Flowline |  | ABBEY RESOURCES CORP. | Operating | Natural Gas |  | Steel | 0.432 | 0.432 | 88.9 | [7 empty] | 4960 | [5 empty] | SHAPEFILE | N
PL-00000644 | 20201116-1 | Y | 287 | SK PS 00108416 | 2020-11-17 | 186623-1 | 06-23-022-22W3 | 06-23-022-22W3 | Well | Pipeline Segment Connection Below Ground | Flowline | PL-00000644 | ABBEY RESOURCES CORP. | Abandoned | Natural Gas |  | Steel | 0.068 | 0.068 | 114.3 | [7 empty] | 4960 | 0 |  |  |  | 0 | SHAPEFILE | N
PL-00000647 | 20201117-1 | Y | 264 | SK PS 00108850 | 2020-11-17 | 128147-1 | 03-13-023-19W3 | 06-13-023-19W3 | Pipeline Segment Connection Below Ground | Pipeline Segment Connection Below Ground | Flowline |  | ABBEY RESOURCES CORP. | Discontinued | Natural Gas |  | Steel | 0.521 | 0.521 | 88.9 | [7 empty] | 4960 | [5 empty] | SHAPEFILE | N
PL-00000644 | 20201116-1 | Y | 271 | SK PS 00108400 | 2020-11-17 | 185378-1 | 15-13-023-18W3 | 14-13-023-18W3 | Pipeline Segment Connection Below Ground | Pipeline Segment Connection Below Ground | Flowline | PL-00000644 | ABBEY RESOURCES CORP. | Operating | Natural Gas |  | Steel | 0.388 | 0.388 | 114.3 | [7 empty] | 4960 | 0 |  |  |  | 0 | SHAPEFILE | N
PL-00000644 | 20201116-1 | Y | 130 | SK PS 00108259 | 2020-11-17 | 181113-1 | 10-27-022-19W3 | 10-27-022-19W3 | Well | Pipeline Segment Connection Below Ground | Flowline | PL-00000644 | ABBEY RESOURCES CORP. | Operating | Natural Gas |  | Steel | 0.017 | 0.017 | 88.9 | 3.2 | [6 empty] | 4960 | 0 |  |  |  | 0 | SHAPEFILE | N
PL-00000644 | 20201116-1 | Y | 203 | SK PS 00108332 | 2020-11-17 | 182132-1 | 16-28-022-18W3 | 16-28-022-18W3 | Well | Pipeline Segment Connection Below Ground | Flowline | PL-00000644 | ABBEY RESOURCES CORP. | Operating | Natural Gas |  | Steel | 0.03 | 0.03 | 60.3 | [7 empty] | 4960 | 0 |  |  |  | 0 | SHAPEFILE | N
PL-00000647 | 20201117-1 | Y | 676 | SK PS 00109262 | 2020-11-17 | 128635-1 | 06-10-023-18W3 | 03-10-023-18W3 | Pipeline Segment Connection Below Ground | Pipeline Segment Connection Below Ground | Flowline |  | ABBEY RESOURCES CORP. | Operating | Natural Gas |  | Steel | 0.442 | 0.442 | 60.3 | [7 empty] | 4960 | [5 empty] | SHAPEFILE | N
PL-00000644 | 20201116-1 | Y | 430 | SK PS 00108559 | 2020-11-17 | 195032-1 | 03-10-022-22W3 | 06-03-022-22W3 | Pipeline Segment Connection Below Ground | Pipeline Segment Connection Below Ground | Flowline | PL-00000644 | ABBEY RESOURCES CORP. | Abandoned | Natural Gas |  | Steel | 1.046 | 1.1 | 168.3 | [7 empty] | 4960 | 0 |  |  |  | 0 | SHAPEFILE | N
PL-00000647 | 20201117-1 | Y | 328 | SK PS 00108914 | 2020-11-17 | 128211-1 | 06-09-023-19W3 | 06-09-023-19W3 | Well | Pipeline Segment Connection Below Ground | Flowline |  | ABBEY RESOURCES CORP. | Operating | Natural Gas |  | Steel | 0.013 | 0.013 | 88.9 | [7 empty] | 4960 | [5 empty] | SHAPEFILE | N
PL-00000647 | 20201117-1 | Y | 843 | SK PS 00109429 | 2020-11-17 | 129102-1 | 02-06-023-20W3 | 01-06-023-20W3 | Pipeline Segment Connection Below Ground | Pipeline Segment Connection Below Ground | Flowline |  | ABBEY RESOURCES CORP. | Operating | Natural Gas |  | Steel | 0.434 | 0.434 | 114.3 | [7 empty] | 4960 | [5 empty] | SHAPEFILE | N
PL-00000647 | 20201117-1 | Y | 439 | SK PS 00109025 | 2020-11-17 | 128323-1 | 10-13-023-20W3 | 07-13-023-20W3 | Well | Pipeline Segment Connection Below Ground | Flowline |  | ABBEY RESOURCES CORP. | Operating | Natural Gas |  | Composite | 0.408 | 0.408 | 88.9 | [7 empty] | 4960 | [5 empty] | SHAPEFILE | N
PL-00000647 | 20201117-1 | Y | 667 | SK PS 00109253 | 2020-11-17 | 128626-1 | 09-15-023-18W3 | 11-15-023-18W3 | Pipeline Segment Connection Below Ground | Pipeline Segment Connection Below Ground | Flowline |  | ABBEY RESOURCES CORP. | Operating | Natural Gas |  | Steel | 0.814 | 0.814 | 114.3 | [7 empty] | 4960 | [5 empty] | SHAPEFILE | N
PL-00000644 | 20201116-1 | Y | 158 | SK PS 00108287 | 2020-11-17 | 181290-1 | 16-11-023-18W3 | 08-11-023-18W3 | Well | Pipeline Segment Connection Below Ground | Flowline | PL-00000644 | ABBEY RESOURCES CORP. | Abandoned | Natural Gas |  | Steel | 0.805 | 0.805 | 88.9 | [7 empty] | 4960 | 0 |  |  |  | 0 | SHAPEFILE | N
PL-00000647 | 20201117-1 | Y | 405 | SK PS 00108991 | 2020-11-17 | 128289-1 | 06-20-023-19W3 | 16-20-023-19W3 | Pipeline Segment Connection Below Ground | Pipeline Segment Connection Below Ground | Flowline |  | ABBEY RESOURCES CORP. | Operating | Natural Gas |  | Steel | 1.136 | 1.136 | 114.3 | [7 empty] | 4960 | [5 empty] | SHAPEFILE | N
PL-00000647 | 20201117-1 | Y | 930 | SK PS 00109516 | 2020-11-17 | 129190-1 | 08-02-023-20W3 | 08-02-023-20W3 | Pipeline Segment Connection Below Ground | Pipeline Segment Connection Below Ground | Flowline |  | ABBEY RESOURCES CORP. | Discontinued | Natural Gas |  | Steel | 0.361 | 0.361 | 114.3 | [7 empty] | 4960 | [5 empty] | SHAPEFILE | N
PL-00000647 | 20201117-1 | Y | 827 | SK PS 00109413 | 2020-11-17 | 129086-1 | 08-01-023-21W3 | 06-01-023-21W3 | Well | Pipeline Segment Connection Below Ground | Flowline |  | ABBEY RESOURCES CORP. | Operating | Natural Gas |  | Steel | 0.811 | 0.811 | 114.3 | [7 empty] | 4960 | [5 empty] | SHAPEFILE | N
PL-00000644 | 20201116-1 | Y | 52 | SK PS 00108181 | 2020-11-17 | 177087-1 | 14-09-023-20W3 | 12-09-023-20W3 | Pipeline Segment Connection Below Ground | Pipeline Segment Connection Below Ground | Flowline | PL-00000644 | ABBEY RESOURCES CORP. | Operating | Natural Gas |  | Steel | 0.495 | 0.495 | 114.3 | [7 empty] | 4960 | 0 |  |  |  | 0 | SHAPEFILE | N
PL-00000644 | 20201116-1 | Y | 228 | SK PS 00108357 | 2020-11-17 | 183754-1 | 06-28-021-22W3 | 06-28-021-22W3 | Well | Pipeline Segment Connection Below Ground | Flowline | PL-00000644 | ABBEY RESOURCES CORP. | Operating | Natural Gas |  | Steel | 0.027 | 0.027 | 88.9 | [7 empty] | 4960 | 0 |  |  |  | 0 | SHAPEFILE | N
PL-00000644 | 20201116-1 | Y | 166 | SK PS 00108295 | 2020-11-17 | 181298-1 | 15-29-022-18W3 | 14-29-022-18W3 | Well | Pipeline Segment Connection Below Ground | Flowline | PL-00000644 | ABBEY RESOURCES CORP. | Operating | Natural Gas |  | Steel | 0.233 | 0.2 | 88.9 | [7 empty] | 4960 | 0 |  |  |  | 0 | SHAPEFILE | N
PL-00000647 | 20201117-1 | Y | 734 | SK PS 00109320 | 2020-11-17 | 128695-1 | 16-01-023-19W3 | 13-06-023-18W3 | Pipeline Segment Connection Below Ground | Pipeline Segment Connection Below Ground | Flowline |  | ABBEY RESOURCES CORP. | Operating | Natural Gas |  | Steel | 0.118 | 0.118 | 114.3 | [7 empty] | 4960 | [5 empty] | SHAPEFILE | N
PL-00000644 | 20201116-1 | Y | 212 | SK PS 00108341 | 2020-11-17 | 182142-1 | 06-08-023-18W3 | 06-08-023-18W3 | Well | Pipeline Segment Connection Below Ground | Flowline | PL-00000644 | ABBEY RESOURCES CORP. | Operating | Natural Gas |  | Steel | 0.009 | 0.009 | 60.3 | [7 empty] | 4960 | 0 |  |  |  | 0 | SHAPEFILE | N
PL-00000647 | 20201117-1 | Y | 338 | SK PS 00108924 | 2020-11-17 | 128221-1 | 08-17-023-19W3 | 09-17-023-19W3 | Pipeline Segment Connection Below Ground | Pipeline Segment Connection Below Ground | Flowline |  | ABBEY RESOURCES CORP. | Operating | Natural Gas |  | Steel | 0.416 | 0.416 | 88.9 | [7 empty] | 4960 | [5 empty] | SHAPEFILE | N
PL-00000647 | 20201117-1 | Y | 486 | SK PS 00109072 | 2020-11-17 | 128370-1 | 07-04-024-18W3 | 08-04-024-18W3 | Pipeline Segment Connection Below Ground | Pipeline Segment Connection Below Ground | Flowline |  | ABBEY RESOURCES CORP. | Abandoned | Natural Gas |  | Steel | 0.383 | 0.383 | 114.3 | [7 empty] | 4960 | [5 empty] | SHAPEFILE | N
PL-00000647 | 20201117-1 | Y | 792 | SK PS 00109378 | 2020-11-17 | 129038-1 | 06-24-022-21W3 | 03-24-022-21W3 | Well | Pipeline Segment Connection Below Ground | Flowline |  | ABBEY RESOURCES CORP. | Operating | Natural Gas |  | Steel | 0.47 | 0.47 | 88.9 | [7 empty] | 4960 | [5 empty] | SHAPEFILE | N
PL-00000647 | 20201117-1 | Y | 666 | SK PS 00109252 | 2020-11-17 | 128625-1 | 16-15-023-18W3 | 09-15-023-18W3 | Pipeline Segment Connection Below Ground | Pipeline Segment Connection Below Ground | Flowline |  | ABBEY RESOURCES CORP. | Operating | Natural Gas |  | Steel | 0.455 | 0.455 | 88.9 | [7 empty] | 4960 | [5 empty] | SHAPEFILE | N
PL-00000644 | 20201116-1 | Y | 164 | SK PS 00108293 | 2020-11-17 | 181296-1 | 06-02-023-18W3 | 14-02-023-18W3 | Well | Pipeline Segment Connection Below Ground | Flowline | PL-00000644 | ABBEY RESOURCES CORP. | Operating | Natural Gas |  | Steel | 0.869 | 0.869 | 88.9 | [7 empty] | 4960 | 0 |  |  |  | 0 | SHAPEFILE | N
PL-00000647 | 20201117-1 | Y | 816 | SK PS 00109402 | 2020-11-17 | 129075-1 | 08-10-023-21W3 | 08-10-023-21W3 | Pipeline Segment Connection Below Ground | Pipeline Segment Connection Below Ground | Flowline |  | ABBEY RESOURCES CORP. | Operating | Natural Gas |  | Steel | 0.003 | 0.003 | 114.3 | [7 empty] | 4960 | [5 empty] | SHAPEFILE | N
PL-00000644 | 20201116-1 | Y | 450 | SK PS 00108579 | 2020-11-17 | 195115-1 | 06-10-022-22W3 | 03-10-022-22W3 | Well | Pipeline Segment Connection Below Ground | Flowline | PL-00000644 | ABBEY RESOURCES CORP. | Operating | Natural Gas |  | Steel | 0.751 | 0.751 | 88.9 | [7 empty] | 4960 | 0 |  |  |  | 0 | SHAPEFILE | N
PL-00000647 | 20201117-1 | Y | 1032 | SK PS 00109618 | 2020-11-17 | 135944-1 | 03-28-021-22W3 | 03-28-021-22W3 | Pipeline Segment Connection Below Ground | Pipeline Segment Connection Below Ground | Flowline |  | ABBEY RESOURCES CORP. | Operating | Natural Gas |  | Steel | 0.161 | 0.161 | 168.3 | [7 empty] | 4960 | [5 empty] | SHAPEFILE | N
PL-00000644 | 20201116-1 | Y | 214 | SK PS 00108343 | 2020-11-17 | 182144-1 | 06-34-022-18W3 | 06-34-022-18W3 | Well | Pipeline Segment Connection Below Ground | Flowline | PL-00000644 | ABBEY RESOURCES CORP. | Operating | Natural Gas |  | Steel | 0.039 | 0.039 | 60.3 | [7 empty] | 4960 | 0 |  |  |  | 0 | SHAPEFILE | N
PL-00000647 | 20201117-1 | Y | 1077 | SK PS 00109663 | 2020-11-17 | 135995-1 | 14-16-022-21W3 | 14-16-022-21W3 | Pipeline Segment Connection Below Ground | Pipeline Segment Connection Below Ground | Flowline |  | ABBEY RESOURCES CORP. | Abandoned | Natural Gas |  | Steel | 0.008 | 0.008 | 88.9 | [7 empty] | 4960 | [5 empty] | SHAPEFILE | N
PL-00000644 | 20201116-1 | Y | 154 | SK PS 00108283 | 2020-11-17 | 181286-1 | 06-05-023-18W3 | 05-05-023-18W3 | Well | Pipeline Segment Connection Below Ground | Flowline | PL-00000644 | ABBEY RESOURCES CORP. | Operating | Natural Gas |  | Steel | 0.434 | 0.434 | 88.9 | [7 empty] | 4960 | 0 |  |  |  | 0 | SHAPEFILE | N
PL-00000647 | 20201117-1 | Y | 91 | SK PS 00108677 | 2020-11-17 | 122593-1 | 08-30-022-20W3 | 16-19-022-20W3 | Well | Pipeline Segment Connection Below Ground | Flowline |  | ABBEY RESOURCES CORP. | Operating | Natural Gas |  | Steel | 0.832 | 0.832 | 114.3 | [7 empty] | 4960 | [5 empty] | SHAPEFILE | N
PL-00000644 | 20201116-1 | Y | 290 | SK PS 00108419 | 2020-11-17 | 186630-1 | 16-24-022-22W3 | 16-13-022-22W3 | Well | Pipeline Segment Connection Below Ground | Flowline | PL-00000644 | ABBEY RESOURCES CORP. | Abandoned | Natural Gas |  | Steel | 1.488 | 1.488 | 88.9 | [7 empty] | 4960 | 0 |  |  |  | 0 | SHAPEFILE | N
PL-00000647 | 20201117-1 | Y | 354 | SK PS 00108940 | 2020-11-17 | 128237-1 | 14-18-023-20W3 | 14-18-023-20W3 | Well | Pipeline Segment Connection Below Ground | Flowline |  | ABBEY RESOURCES CORP. | Operating | Natural Gas |  | Composite | 0.324 | 0.324 | 114.3 | [7 empty] | 4960 | [5 empty] | SHAPEFILE | N
PL-00000647 | 20201117-1 | Y | 742 | SK PS 00109328 | 2020-11-17 | 128959-1 | 14-10-022-21W3 | 14-10-022-21W3 | Pipeline Segment Connection Below Ground | Pipeline Segment Connection Below Ground | Flowline |  | ABBEY RESOURCES CORP. | Abandoned | Natural Gas |  | Steel | 0.407 | 0.407 | 88.9 | [7 empty] | 4960 | [5 empty] | SHAPEFILE | N
PL-00000647 | 20201117-1 | Y | 416 | SK PS 00109002 | 2020-11-17 | 128300-1 | 16-07-023-19W3 | 01-18-023-19W3 | Well | Pipeline Segment Connection Below Ground | Flowline |  | ABBEY RESOURCES CORP. | Operating | Natural Gas |  | Steel | 0.381 | 0.381 | 88.9 | [7 empty] | 4960 | [5 empty] | SHAPEFILE | N
PL-00000644 | 20201116-1 | Y | 135 | SK PS 00108264 | 2020-11-17 | 181127-1 | 09-09-023-20W3 | 11-10-023-20W3 | Well | Pipeline Segment Connection Below Ground | Flowline | PL-00000644 | ABBEY RESOURCES CORP. | Operating | Natural Gas |  | Steel | 0.689 | 0.689 | 114.3 | [7 empty] | 4960 | 0 |  |  |  | 0 | SHAPEFILE | N
PL-00000644 | 20201116-1 | Y | 240 | SK PS 00108369 | 2020-11-17 | 183863-1 | 08-36-021-22W3 | 14-36-021-22W3 | Well | Pipeline Segment Connection Below Ground | Flowline | PL-00000644 | ABBEY RESOURCES CORP. | Abandoned | Natural Gas |  | Steel | 1.124 | 1.124 | 88.9 | [7 empty] | 4960 | 0 |  |  |  | 0 | SHAPEFILE | N
PL-00000647 | 20201117-1 | Y | 573 | SK PS 00109159 | 2020-11-17 | 128460-1 | 04-34-023-18W3 | 05-34-023-18W3 | Well | Pipeline Segment Connection Below Ground | Flowline |  | ABBEY RESOURCES CORP. | Abandoned | Natural Gas |  | Steel | 0.327 | 0.327 | 88.9 | [7 empty] | 4960 | [5 empty] | SHAPEFILE | N
PL-00000647 | 20201117-1 | Y | 1004 | SK PS 00109590 | 2020-11-17 | 135498-1 | 08-31-022-20W3 | 16-31-022-20W3 | Well | Pipeline Segment Connection Below Ground | Flowline |  | ABBEY RESOURCES CORP. | Operating | Natural Gas |  | Steel | 0.73 | 0.73 | 114.3 | [7 empty] | 4960 | [5 empty] | SHAPEFILE | N
PL-00000644 | 20201116-1 | Y | 2 | SK PS 00108131 | 2020-11-17 | 116732-1 | 14-12-021-20W3 | 16-12-021-20W3 | Pipeline Segment Connection Below Ground | Pipeline Segment Connection Below Ground | Flowline | PL-00000644 | ABBEY RESOURCES CORP. | Operating | Natural Gas |  | Steel | 0.976 | 0.976 | 114.3 | [7 empty] | 4960 | 0 |  |  |  | 0 | SHAPEFILE | N
PL-00000647 | 20201117-1 | Y | 52 | SK PS 00108638 | 2020-11-17 | 122459-1 | 10-09-023-20W3 | 10-09-023-20W3 | Well | Pipeline Segment Connection Below Ground | Flowline |  | ABBEY RESOURCES CORP. | Operating | Natural Gas |  | Composite | 0.131 | 0.131 | 88.9 | [7 empty] | 4960 | [5 empty] | SHAPEFILE | N
PL-00000647 | 20201117-1 | Y | 173 | SK PS 00108759 | 2020-11-17 | 128038-1 | 16-21-021-20W3 | 16-21-021-20W3 | Pipeline Segment Connection Below Ground | Pipeline Segment Connection Below Ground | Flowline |  | ABBEY RESOURCES CORP. | Operating | Natural Gas |  | Steel | 0.026 | 0.026 | 114.3 | [7 empty] | 4960 | [5 empty] | SHAPEFILE | N
PL-00000647 | 20201117-1 | Y | 967 | SK PS 00109553 | 2020-11-17 | 134070-1 | 06-07-022-21W3 | 08-07-022-21W3 | Well | Pipeline Segment Connection Below Ground | Flowline |  | ABBEY RESOURCES CORP. | Operating | Natural Gas |  | Steel | 0.757 | 0.757 | 88.9 | [7 empty] | 4960 | [5 empty] | SHAPEFILE | N
PL-00000644 | 20201116-1 | Y | 289 | SK PS 00108418 | 2020-11-17 | 186628-1 | 14-13-022-22W3 | 16-13-022-22W3 | Pipeline Segment Connection Below Ground | Pipeline Segment Connection Below Ground | Flowline | PL-00000644 | ABBEY RESOURCES CORP. | Abandoned | Natural Gas |  | Steel | 0.839 | 0.839 | 114.3 | [7 empty] | 4960 | 0 |  |  |  | 0 | SHAPEFILE | N
PL-00000647 | 20201117-1 | Y | 299 | SK PS 00108885 | 2020-11-17 | 128182-1 | 06-22-023-19W3 | 06-22-023-19W3 | Well | Pipeline Segment Connection Below Ground | Flowline |  | ABBEY RESOURCES CORP. | Discontinued | Natural Gas |  | Steel | 0.061 | 0.061 | 88.9 | [7 empty] | 4960 | [5 empty] | SHAPEFILE | N
PL-00000647 | 20201117-1 | Y | 225 | SK PS 00108811 | 2020-11-17 | 128093-1 | 06-23-021-20W3 | 05-23-021-20W3 | Pipeline Segment Connection Below Ground | Pipeline Segment Connection Below Ground | Flowline |  | ABBEY RESOURCES CORP. | Operating | Natural Gas |  | Steel | 0.697 | 0.697 | 114.3 | [7 empty] | 4960 | [5 empty] | SHAPEFILE | N
PL-00000647 | 20201117-1 | Y | 518 | SK PS 00109104 | 2020-11-17 | 128402-1 | 10-26-023-18W3 | 16-26-023-18W3 | Well | Pipeline Segment Connection Below Ground | Flowline |  | ABBEY RESOURCES CORP. | Abandoned | Natural Gas |  | Steel | 0.308 | 0.308 | 88.9 | [7 empty] | 4960 | [5 empty] | SHAPEFILE | N
PL-00000647 | 20201117-1 | Y | 425 | SK PS 00109011 | 2020-11-17 | 128309-1 | 14-07-023-19W3 | 02-18-023-19W3 | Pipeline Segment Connection Below Ground | Pipeline Segment Connection Below Ground | Flowline |  | ABBEY RESOURCES CORP. | Operating | Natural Gas |  | Steel | 0.308 | 0.308 | 88.9 | [7 empty] | 4960 | [5 empty] | SHAPEFILE | N
PL-00000644 | 20201116-1 | Y | 404 | SK PS 00108533 | 2020-11-17 | 187668-1 | 08-21-022-21W3 | 02-21-022-21W3 | Well | Pipeline Segment Connection Below Ground | Flowline | PL-00000644 | ABBEY RESOURCES CORP. | Operating | Natural Gas |  | Steel | 0.58 | 0.58 | 88.9 | [7 empty] | 4960 | 0 |  |  |  | 0 | SHAPEFILE | N
PL-00000647 | 20201117-1 | Y | 603 | SK PS 00109189 | 2020-11-17 | 128562-1 | 14-01-023-18W3 | 16-02-023-18W3 | Pipeline Segment Connection Below Ground | Pipeline Segment Connection Below Ground | Flowline |  | ABBEY RESOURCES CORP. | Operating | Natural Gas |  | Steel | 0.577 | 0.577 | 114.3 | [7 empty] | 4960 | [5 empty] | SHAPEFILE | N
PL-00000647 | 20201117-1 | Y | 86 | SK PS 00108672 | 2020-11-17 | 122585-1 | 05-01-023-20W3 | 05-01-023-20W3 | Well | Pipeline Segment Connection Below Ground | Flowline |  | ABBEY RESOURCES CORP. | Operating | Natural Gas |  | Steel | 0.021 | 0.021 | 114.3 | 3.2 | [6 empty] | 4960 | [5 empty] | SHAPEFILE | N
PL-00000647 | 20201117-1 | Y | 473 | SK PS 00109059 | 2020-11-17 | 128357-1 | 05-28-023-18W3 | 06-28-023-18W3 | Pipeline Segment Connection Below Ground | Pipeline Segment Connection Below Ground | Flowline |  | ABBEY RESOURCES CORP. | Abandoned | Natural Gas |  | Steel | 0.311 | 0.311 | 114.3 | [7 empty] | 4960 | [5 empty] | SHAPEFILE | N
PL-00000647 | 20201117-1 | Y | 130 | SK PS 00108716 | 2020-11-17 | 122649-1 | 12-12-022-22W3 | 11-12-022-22W3 | Well | Pipeline Segment Connection Below Ground | Flowline |  | ABBEY RESOURCES CORP. | Abandoned | Natural Gas |  | Steel | 0.149 | 0.149 | 88.9 | [7 empty] | 4960 | [5 empty] | SHAPEFILE | N
PL-00000647 | 20201117-1 | Y | 379 | SK PS 00108965 | 2020-11-17 | 128262-1 | 06-23-023-20W3 | 08-23-023-20W3 | Pipeline Segment Connection Below Ground | Pipeline Segment Connection Below Ground | Flowline |  | ABBEY RESOURCES CORP. | Operating | Natural Gas |  | Steel | 0.825 | 0.825 | 114.3 | [7 empty] | 4960 | [5 empty] | SHAPEFILE | N
PL-00000647 | 20201117-1 | Y | 562 | SK PS 00109148 | 2020-11-17 | 128448-1 | 08-34-023-18W3 | 07-34-023-18W3 | Pipeline Segment Connection Below Ground | Pipeline Segment Connection Below Ground | Flowline |  | ABBEY RESOURCES CORP. | Abandoned | Natural Gas |  | Steel | 0.621 | 0.621 | 88.9 | [7 empty] | 4960 | [5 empty] | SHAPEFILE | N
PL-00000647 | 20201117-1 | Y | 688 | SK PS 00109274 | 2020-11-17 | 128648-1 | 06-16-023-18W3 | 06-16-023-18W3 | Well | Pipeline Segment Connection Below Ground | Flowline |  | ABBEY RESOURCES CORP. | Operating | Natural Gas |  | Composite | 0.015 | 0.015 | 114.3 | [7 empty] | 4960 | [5 empty] | SHAPEFILE | N
PL-00000644 | 20201116-1 | Y | 43 | SK PS 00108172 | 2020-11-17 | 177009-1 | 10-28-022-19W3 | 10-27-022-19W3 | Pipeline Segment Connection Below Ground | Pipeline Segment Connection Below Ground | Flowline | PL-00000644 | ABBEY RESOURCES CORP. | Operating | Natural Gas |  | Steel | 1.661 | 1.661 | 114.3 | 3.2 | [6 empty] | 4960 | 0 |  |  |  | 0 | SHAPEFILE | N
PL-00000647 | 20201117-1 | Y | 840 | SK PS 00109426 | 2020-11-17 | 129099-1 | 16-35-022-21W3 | 04-06-023-20W3 | Pipeline Segment Connection Below Ground | Pipeline Segment Connection Below Ground | Flowline |  | ABBEY RESOURCES CORP. | Operating | Natural Gas |  | Steel | 0.98 | 0.98 | 114.3 | [7 empty] | 4960 | [5 empty] | SHAPEFILE | N
PL-00000644 | 20201116-1 | Y | 168 | SK PS 00108297 | 2020-11-17 | 181300-1 | 07-28-022-18W3 | 16-28-022-18W3 | Well | Pipeline Segment Connection Below Ground | Flowline | PL-00000644 | ABBEY RESOURCES CORP. | Operating | Natural Gas |  | Steel | 1.093 | 1.093 | 60.3 | [7 empty] | 4960 | 0 |  |  |  | 0 | SHAPEFILE | N
PL-00000647 | 20201117-1 | Y | 570 | SK PS 00109156 | 2020-11-17 | 128457-1 | 03-34-023-18W3 | 06-34-023-18W3 | Well | Pipeline Segment Connection Below Ground | Flowline |  | ABBEY RESOURCES CORP. | Abandoned | Natural Gas |  | Steel | 0.399 | 0.399 | 88.9 | [7 empty] | 4960 | [5 empty] | SHAPEFILE | N
PL-00000647 | 20201117-1 | Y | 922 | SK PS 00109508 | 2020-11-17 | 129182-1 | 16-25-022-20W3 | 16-25-022-20W3 | Pipeline Segment Connection Below Ground | Pipeline Segment Connection Below Ground | Flowline |  | ABBEY RESOURCES CORP. | Operating | Natural Gas |  | Steel | 0.003 | 0.003 | 114.3 | [7 empty] | 4960 | [5 empty] | SHAPEFILE | N
PL-00000647 | 20201117-1 | Y | 812 | SK PS 00109398 | 2020-11-17 | 129067-1 | 05-19-022-20W3 | 04-19-022-20W3 | Pipeline Segment Connection Below Ground | Pipeline Segment Connection Below Ground | Flowline |  | ABBEY RESOURCES CORP. | Operating | Natural Gas |  | Steel | 0.325 | 0.325 | 114.3 | [7 empty] | 4960 | [5 empty] | SHAPEFILE | N
PL-00000644 | 20201116-1 | Y | 143 | SK PS 00108272 | 2020-11-17 | 181147-1 | 08-24-022-20W3 | 15-24-022-20W3 | Well | Pipeline Segment Connection Below Ground | Flowline | PL-00000644 | ABBEY RESOURCES CORP. | Operating | Natural Gas |  | Steel | 0.804 | 0.804 | 114.3 | [7 empty] | 4960 | 0 |  |  |  | 0 | SHAPEFILE | N
PL-00000644 | 20201116-1 | Y | 142 | SK PS 00108271 | 2020-11-17 | 181146-1 | 12-19-022-19W3 | 05-19-022-19W3 | Pipeline Segment Connection Below Ground | Pipeline Segment Connection Below Ground | Flowline | PL-00000644 | ABBEY RESOURCES CORP. | Operating | Natural Gas |  | Steel | 0.076 | 0.1 | 114.3 | [7 empty] | 4960 | 0 |  |  |  | 0 | SHAPEFILE | N
PL-00000647 | 20201117-1 | Y | 216 | SK PS 00108802 | 2020-11-17 | 128084-1 | 06-25-021-20W3 | 08-26-021-20W3 | Pipeline Segment Connection Below Ground | Pipeline Segment Connection Below Ground | Flowline |  | ABBEY RESOURCES CORP. | Operating | Natural Gas |  | Steel | 0.827 | 0.827 | 114.3 | [7 empty] | 4960 | [5 empty] | SHAPEFILE | N
PL-00000647 | 20201117-1 | Y | 828 | SK PS 00109414 | 2020-11-17 | 129087-1 | 06-01-023-21W3 | 14-35-022-21W3 | Pipeline Segment Connection Below Ground | Pipeline Segment Connection Below Ground | Flowline |  | ABBEY RESOURCES CORP. | Operating | Natural Gas |  | Steel | 0.749 | 0.749 | 114.3 | [7 empty] | 4960 | [5 empty] | SHAPEFILE | N
PL-00000647 | 20201117-1 | Y | 1024 | SK PS 00109610 | 2020-11-17 | 135524-1 | 12-10-022-21W3 | 14-10-022-21W3 | Well | Pipeline Segment Connection Below Ground | Flowline |  | ABBEY RESOURCES CORP. | Abandoned | Natural Gas |  | Steel | 0.298 | 0.298 | 88.9 | [7 empty] | 4960 | [5 empty] | SHAPEFILE | N
PL-00000647 | 20201117-1 | Y | 800 | SK PS 00109386 | 2020-11-17 | 129046-1 | 08-20-022-20W3 | 10-20-022-20W3 | Pipeline Segment Connection Below Ground | Pipeline Segment Connection Below Ground | Flowline |  | ABBEY RESOURCES CORP. | Operating | Natural Gas |  | Steel | 0.583 | 0.583 | 114.3 | [7 empty] | 4960 | [5 empty] | SHAPEFILE | N
PL-00000647 | 20201117-1 | Y | 273 | SK PS 00108859 | 2020-11-17 | 128156-1 | 09-11-023-19W3 | 09-11-023-19W3 | Well | Pipeline Segment Connection Below Ground | Flowline |  | ABBEY RESOURCES CORP. | Operating | Natural Gas |  | Steel | 0.043 | 0.043 | 88.9 | [7 empty] | 4960 | [5 empty] | SHAPEFILE | N
PL-00000647 | 20201117-1 | Y | 1063 | SK PS 00109649 | 2020-11-17 | 135975-1 | 16-07-022-21W3 | 08-18-022-21W3 | Pipeline Segment Connection Below Ground | Pipeline Segment Connection Below Ground | Flowline |  | ABBEY RESOURCES CORP. | Operating | Natural Gas |  | Steel | 0.864 | 0.864 | 114.3 | [7 empty] | 4960 | [5 empty] | SHAPEFILE | N
PL-00000647 | 20201117-1 | Y | 811 | SK PS 00109397 | 2020-11-17 | 129066-1 | 04-19-022-20W3 | 13-18-022-20W3 | Pipeline Segment Connection Below Ground | Pipeline Segment Connection Below Ground | Flowline |  | ABBEY RESOURCES CORP. | Discontinued | Natural Gas |  | Steel | 0.264 | 0.3 | 114.3 | [7 empty] | 4960 | [5 empty] | SHAPEFILE | N
PL-00000647 | 20201117-1 | Y | 991 | SK PS 00109577 | 2020-11-17 | 135485-1 | 08-06-023-20W3 | 01-06-023-20W3 | Well | Pipeline Segment Connection Below Ground | Flowline |  | ABBEY RESOURCES CORP. | Operating | Natural Gas |  | Steel | 0.534 | 0.534 | 114.3 | [7 empty] | 4960 | [5 empty] | SHAPEFILE | N
PL-00000647 | 20201117-1 | Y | 18 | SK PS 00108604 | 2020-11-17 | 122414-1 | 02-11-022-21W3 | 04-12-022-21W3 | Well | Pipeline Segment Connection Below Ground | Flowline |  | ABBEY RESOURCES CORP. | Discontinued | Natural Gas |  | Composite | 0.726 | 0.726 | 88.9 | [7 empty] | 4960 | [5 empty] | SHAPEFILE | N
PL-00000647 | 20201117-1 | Y | 945 | SK PS 00109531 | 2020-11-17 | 129205-1 | 15-34-022-19W3 | 15-34-022-19W3 | Well | Pipeline Segment Connection Below Ground | Flowline |  | ABBEY RESOURCES CORP. | Operating | Natural Gas |  | Steel | 0.034 | 0.034 | 114.3 | [7 empty] | 4960 | [5 empty] | SHAPEFILE | N
PL-00000647 | 20201117-1 | Y | 938 | SK PS 00109524 | 2020-11-17 | 129198-1 | 06-02-023-20W3 | 05-02-023-20W3 | Pipeline Segment Connection Below Ground | Pipeline Segment Connection Below Ground | Flowline |  | ABBEY RESOURCES CORP. | Operating | Natural Gas |  | Steel | 0.397 | 0.397 | 114.3 | [7 empty] | 4960 | [5 empty] | SHAPEFILE | N
PL-00000647 | 20201117-1 | Y | 149 | SK PS 00108735 | 2020-11-17 | 128013-1 | 03-07-022-20W3 | 01-07-022-20W3 | Pipeline Segment Connection Below Ground | Pipeline Segment Connection Below Ground | Flowline |  | ABBEY RESOURCES CORP. | Operating | Natural Gas |  | Steel | 0.682 | 0.682 | 88.9 | [7 empty] | 4960 | [5 empty] | SHAPEFILE | N
PL-00000644 | 20201116-1 | Y | 163 | SK PS 00108292 | 2020-11-17 | 181295-1 | 14-01-023-18W3 | 14-01-023-18W3 | Pipeline Segment Connection Below Ground | Pipeline Segment Connection Below Ground | Flowline | PL-00000644 | ABBEY RESOURCES CORP. | Operating | Natural Gas |  | Steel | 0.26 | 0.3 | 114.3 | [7 empty] | 4960 | 0 |  |  |  | 0 | SHAPEFILE | N
PL-00000647 | 20201117-1 | Y | 691 | SK PS 00109277 | 2020-11-17 | 128651-1 | 10-19-023-18W3 | 11-19-023-18W3 | Well | Pipeline Segment Connection Below Ground | Flowline |  | ABBEY RESOURCES CORP. | Operating | Natural Gas |  | Steel | 0.408 | 0.408 | 88.9 | [7 empty] | 4960 | [5 empty] | SHAPEFILE | N
PL-00000644 | 20201116-1 | Y | 98 | SK PS 00108227 | 2020-11-17 | 178870-1 | 16-27-022-18W3 | 16-27-022-18W3 | Pipeline Segment Connection Below Ground | Pipeline Segment Connection Below Ground | Flowline | PL-00000644 | ABBEY RESOURCES CORP. | Operating | Natural Gas |  | Steel | 0.04 | 0.04 | 114.3 | [7 empty] | 4960 | 0 |  |  |  | 0 | SHAPEFILE | N
PL-00000647 | 20201117-1 | Y | 692 | SK PS 00109278 | 2020-11-17 | 128652-1 | 11-19-023-18W3 | 03-19-023-18W3 | Pipeline Segment Connection Below Ground | Pipeline Segment Connection Below Ground | Flowline |  | ABBEY RESOURCES CORP. | Operating | Natural Gas |  | Steel | 0.773 | 0.773 | 114.3 | [7 empty] | 4960 | [5 empty] | SHAPEFILE | N
PL-00000647 | 20201117-1 | Y | 286 | SK PS 00108872 | 2020-11-17 | 128169-1 | 14-14-023-19W3 | 03-23-023-19W3 | Pipeline Segment Connection Below Ground | Pipeline Segment Connection Below Ground | Flowline |  | ABBEY RESOURCES CORP. | Abandoned | Natural Gas |  | Steel | 0.206 | 0.206 | 114.3 | [7 empty] | 4960 | [5 empty] | SHAPEFILE | N
PL-00000647 | 20201117-1 | Y | 924 | SK PS 00109510 | 2020-11-17 | 129184-1 | 09-36-022-20W3 | 16-36-022-20W3 | Pipeline Segment Connection Below Ground | Pipeline Segment Connection Below Ground | Flowline |  | ABBEY RESOURCES CORP. | Operating | Natural Gas |  | Composite | 0.621 | 0.621 | 114.3 | [7 empty] | 4960 | [5 empty] | SHAPEFILE | N
PL-00000647 | 20201117-1 | Y | 973 | SK PS 00109559 | 2020-11-17 | 134078-1 | 14-27-022-21W3 | 16-27-022-21W3 | Well | Pipeline Segment Connection Below Ground | Flowline |  | ABBEY RESOURCES CORP. | Abandoned | Natural Gas |  | Steel | 0.809 | 0.809 | 88.9 | [7 empty] | 4960 | [5 empty] | SHAPEFILE | N
PL-00000644 | 20201116-1 | Y | 29 | SK PS 00108158 | 2020-11-17 | 174106-1 | 08-27-021-20W3 | 05-26-021-20W3 | Pipeline Segment Connection Below Ground | Pipeline Segment Connection Below Ground | Flowline | PL-00000644 | ABBEY RESOURCES CORP. | Operating | Natural Gas |  | Steel | 0.185 | 0.2 | 114.3 | [7 empty] | 4960 | 0 |  |  |  | 0 | SHAPEFILE | N
PL-00000647 | 20201117-1 | Y | 1058 | SK PS 00109644 | 2020-11-17 | 135970-1 | 06-24-022-22W3 | 14-13-022-22W3 | Pipeline Segment Connection Below Ground | Pipeline Segment Connection Below Ground | Flowline |  | ABBEY RESOURCES CORP. | Abandoned | Natural Gas |  | Steel | 0.803 | 0.803 | 88.9 | [7 empty] | 4960 | [5 empty] | SHAPEFILE | N
PL-00000647 | 20201117-1 | Y | 10 | SK PS 00108596 | 2020-11-17 | 122406-1 | 04-01-022-21W3 | 02-01-022-21W3 | Well | Well | Flowline |  | ABBEY RESOURCES CORP. | Abandoned | Natural Gas |  | Steel | 0.874 | 0.874 | 114.3 | [7 empty] | 4960 | [5 empty] | SHAPEFILE | N
PL-00000646 |  | Y | 2 | SK PS 00108583 | 2020-11-17 | 2 | 13-18-039-24W3 | 06-19-039-24W3 | Pipeline Segment Connection Below Ground | Oil Satellite | Flowline |  | PENTACOR ENERGY CORP. | Operating | Fuel Gas |  | Steel | 0.973 | 0.96 |  |  |  | Z245.1 | 2901 |  |  |  | 4960 | [5 empty] | SHAPEFILE | N
PL-00000644 | 20201116-1 | Y | 237 | SK PS 00108366 | 2020-11-17 | 183859-1 | 14-32-021-22W3 | 08-05-022-22W3 | Well | Pipeline Segment Connection Below Ground | Flowline | PL-00000644 | ABBEY RESOURCES CORP. | Abandoned | Natural Gas |  | Steel | 1.08 | 1.08 | 88.9 | [7 empty] | 4960 | 0 |  |  |  | 0 | SHAPEFILE | N
PL-00000647 | 20201117-1 | Y | 935 | SK PS 00109521 | 2020-11-17 | 129195-1 | 02-06-023-19W3 | 05-02-023-20W3 | Pipeline Segment Connection Below Ground | Pipeline Segment Connection Below Ground | Flowline |  | ABBEY RESOURCES CORP. | Operating | Natural Gas |  | Steel | 4.505 | 4.6 | 219.1 | [7 empty] | 4960 | [5 empty] | SHAPEFILE | N
PL-00000647 | 20201117-1 | Y | 591 | SK PS 00109177 | 2020-11-17 | 128550-1 | 08-12-023-18W3 | 07-12-023-18W3 | Pipeline Segment Connection Below Ground | Pipeline Segment Connection Below Ground | Flowline |  | ABBEY RESOURCES CORP. | Operating | Natural Gas |  | Steel | 0.345 | 0.345 | 114.3 | [7 empty] | 4960 | [5 empty] | SHAPEFILE | N
PL-00000644 | 20201116-1 | Y | 375 | SK PS 00108504 | 2020-11-17 | 187622-1 | 16-07-022-20W3 | 16-07-022-20W3 | Well | Pipeline Segment Connection Below Ground | Flowline | PL-00000644 | ABBEY RESOURCES CORP. | Operating | Natural Gas |  | Steel | 0.023 | 0.023 | 88.9 | [7 empty] | 4960 | 0 |  |  |  | 0 | SHAPEFILE | N
PL-00000644 | 20201116-1 | Y | 279 | SK PS 00108408 | 2020-11-17 | 185386-1 | 16-22-023-18W3 | 16-15-023-18W3 | Well | Pipeline Segment Connection Below Ground | Flowline | PL-00000644 | ABBEY RESOURCES CORP. | Operating | Natural Gas |  | Steel | 1.495 | 1.495 | 88.9 | [7 empty] | 4960 | 0 |  |  |  | 0 | SHAPEFILE | N
PL-00000644 | 20201116-1 | Y | 124 | SK PS 00108253 | 2020-11-17 | 181097-1 | 11-35-022-19W3 | 10-27-022-19W3 | Well | Pipeline Segment Connection Above Ground | Flowline | PL-00000644 | ABBEY RESOURCES CORP. | Operating | Natural Gas |  | Steel | 3.241 | 3.241 | 114.3 | 3.2 | [6 empty] | 4960 | 0 |  |  |  | 0 | SHAPEFILE | N
PL-00000647 | 20201117-1 | Y | 772 | SK PS 00109358 | 2020-11-17 | 129018-1 | 14-12-022-21W3 | 14-12-022-21W3 | Pipeline Segment Connection Below Ground | Well | Flowline |  | ABBEY RESOURCES CORP. | Operating | Natural Gas |  | Steel | 0.002 | 0.002 | 114.3 | [7 empty] | 4960 | [5 empty] | SHAPEFILE | N
PL-00000644 | 20201116-1 | Y | 432 | SK PS 00108561 | 2020-11-17 | 195034-1 | 14-02-022-22W3 | 08-03-022-22W3 | Pipeline Segment Connection Below Ground | Pipeline Segment Connection Below Ground | Flowline | PL-00000644 | ABBEY RESOURCES CORP. | Abandoned | Natural Gas |  | Steel | 1.215 | 1.2 | 168.3 | [7 empty] | 4960 | 0 |  |  |  | 0 | SHAPEFILE | N
PL-00000647 | 20201117-1 | Y | 652 | SK PS 00109238 | 2020-11-17 | 128611-1 |  | 13-33-022-18W3 | Pipeline Segment Connection Below Ground | Pipeline Segment Connection Below Ground | Flowline |  | ABBEY RESOURCES CORP. | Operating | Natural Gas |  | Steel | 0.345 | 0.345 | 114.3 | [7 empty] | 4960 | [5 empty] | SHAPEFILE | N
PL-00000647 | 20201117-1 | Y | 214 | SK PS 00108800 | 2020-11-17 | 128082-1 | 08-25-021-20W3 | 06-25-021-20W3 | Pipeline Segment Connection Below Ground | Pipeline Segment Connection Below Ground | Flowline |  | ABBEY RESOURCES CORP. | Discontinued | Natural Gas |  | Steel | 0.805 | 0.805 | 114.3 | [7 empty] | 4960 | [5 empty] | SHAPEFILE | N
PL-00000644 | 20201116-1 | Y | 361 | SK PS 00108490 | 2020-11-17 | 187599-1 | 16-08-022-21W3 | 16-08-022-21W3 | Well | Pipeline Segment Connection Below Ground | Flowline | PL-00000644 | ABBEY RESOURCES CORP. | Operating | Natural Gas |  | Steel | 0.035 | 0.035 | 88.9 | [7 empty] | 4960 | 0 |  |  |  | 0 | SHAPEFILE | N
PL-00000644 | 20201116-1 | Y | 90 | SK PS 00108219 | 2020-11-17 | 178862-1 | 14-03-023-18W3 | 14-03-023-18W3 | Well | Pipeline Segment Connection Below Ground | Flowline | PL-00000644 | ABBEY RESOURCES CORP. | Discontinued | Natural Gas |  | Steel | 0.069 | 0.069 | 60.3 | [7 empty] | 4960 | 0 |  |  |  | 0 | SHAPEFILE | N
PL-00000647 | 20201117-1 | Y | 1054 | SK PS 00109640 | 2020-11-17 | 135966-1 | 09-06-022-21W3 | 14-06-022-21W3 | Pipeline Segment Connection Below Ground | Pipeline Segment Connection Below Ground | Flowline |  | ABBEY RESOURCES CORP. | Operating | Natural Gas |  | Steel | 0.802 | 0.802 | 88.9 | [7 empty] | 4960 | [5 empty] | SHAPEFILE | N
PL-00000647 | 20201117-1 | Y | 709 | SK PS 00109295 | 2020-11-17 | 128669-1 | 04-15-023-18W3 | 12-10-023-18W3 | Pipeline Segment Connection Below Ground | Pipeline Segment Connection Below Ground | Flowline |  | ABBEY RESOURCES CORP. | Operating | Natural Gas |  | Steel | 0.813 | 0.813 | 114.3 | [7 empty] | 4960 | [5 empty] | SHAPEFILE | N
PL-00000647 | 20201117-1 | Y | 203 | SK PS 00108789 | 2020-11-17 | 128070-1 | 16-16-021-20W3 | 15-15-021-20W3 | Well | Pipeline Segment Connection Below Ground | Flowline |  | ABBEY RESOURCES CORP. | Operating | Natural Gas |  | Steel | 1.05 | 1.05 | 88.9 | [7 empty] | 4960 | [5 empty] | SHAPEFILE | N
PL-00000647 | 20201117-1 | Y | 582 | SK PS 00109168 | 2020-11-17 | 128471-1 | 08-28-023-18W3 | 16-28-023-18W3 | Pipeline Segment Connection Below Ground | Pipeline Segment Connection Below Ground | Flowline |  | ABBEY RESOURCES CORP. | Abandoned | Natural Gas |  | Steel | 0.806 | 0.8 | 168.3 | [7 empty] | 4960 | [5 empty] | SHAPEFILE | N
PL-00000647 | 20201117-1 | Y | 699 | SK PS 00109285 | 2020-11-17 | 128659-1 | 02-20-023-18W3 | 03-20-023-18W3 | Well | Pipeline Segment Connection Below Ground | Flowline |  | ABBEY RESOURCES CORP. | Operating | Natural Gas |  | Steel | 0.396 | 0.396 | 88.9 | [7 empty] | 4960 | [5 empty] | SHAPEFILE | N
PL-00000647 | 20201117-1 | Y | 628 | SK PS 00109214 | 2020-11-17 | 128587-1 | 08-04-023-18W3 | 05-03-023-18W3 | Pipeline Segment Connection Below Ground | Pipeline Segment Connection Below Ground | Flowline |  | ABBEY RESOURCES CORP. | Operating | Natural Gas |  | Steel | 0.252 | 0.3 | 168.3 | [7 empty] | 4960 | [5 empty] | SHAPEFILE | N
PL-00000647 | 20201117-1 | Y | 810 | SK PS 00109396 | 2020-11-17 | 129065-1 | 05-19-022-20W3 | 05-19-022-20W3 | Pipeline Segment Connection Below Ground | Pipeline Segment Connection Below Ground | Flowline |  | ABBEY RESOURCES CORP. | Operating | Natural Gas |  | Steel | 0.032 | 0.032 | 88.9 | [7 empty] | 4960 | [5 empty] | SHAPEFILE | N
PL-00000644 | 20201116-1 | Y | 138 | SK PS 00108267 | 2020-11-17 | 181133-1 | 10-03-023-19W3 | 11-03-023-19W3 | Well | Pipeline Segment Connection Below Ground | Flowline | PL-00000644 | ABBEY RESOURCES CORP. | Operating | Natural Gas |  | Steel | 0.716 | 0.716 | 114.3 | 3.2 | [6 empty] | 4960 | 0 |  |  |  | 0 | SHAPEFILE | N
PL-00000647 | 20201117-1 | Y | 471 | SK PS 00109057 | 2020-11-17 | 128355-1 | 12-28-023-18W3 | 05-28-023-18W3 | Well | Pipeline Segment Connection Below Ground | Flowline |  | ABBEY RESOURCES CORP. | Abandoned | Natural Gas |  | Steel | 0.469 | 0.469 | 88.9 | [7 empty] | 4960 | [5 empty] | SHAPEFILE | N
PL-00000647 | 20201117-1 | Y | 407 | SK PS 00108993 | 2020-11-17 | 128291-1 | 13-17-023-19W3 | 14-17-023-19W3 | Well | Pipeline Segment Connection Below Ground | Flowline |  | ABBEY RESOURCES CORP. | Operating | Natural Gas |  | Steel | 0.026 | 0.026 | 88.9 | [7 empty] | 4960 | [5 empty] | SHAPEFILE | N
PL-00000644 | 20201116-1 | Y | 79 | SK PS 00108208 | 2020-11-17 | 178851-1 | 14-04-023-18W3 | 14-04-023-18W3 | Well | Pipeline Segment Connection Below Ground | Flowline | PL-00000644 | ABBEY RESOURCES CORP. | Operating | Natural Gas |  | Steel | 0.033 | 0.033 | 60.3 | [7 empty] | 4960 | 0 |  |  |  | 0 | SHAPEFILE | N
PL-00000644 | 20201116-1 | Y | 291 | SK PS 00108420 | 2020-11-17 | 186631-1 | 06-24-022-22W3 | 06-24-022-22W3 | Well | Pipeline Segment Connection Below Ground | Flowline | PL-00000644 | ABBEY RESOURCES CORP. | Abandoned | Natural Gas |  | Steel | 0.095 | 0.095 | 60.3 | [7 empty] | 4960 | 0 |  |  |  | 0 | SHAPEFILE | N
PL-00000647 | 20201117-1 | Y | 4 | SK PS 00108590 | 2020-11-17 | 122400-1 | 10-19-022-20W3 | 13-19-022-20W3 | Well | Pipeline Segment Connection Below Ground | Flowline |  | ABBEY RESOURCES CORP. | Operating | Natural Gas |  | Composite | 1.029 | 1.029 | 88.9 | [7 empty] | 4960 | [5 empty] | SHAPEFILE | N
PL-00000647 | 20201117-1 | Y | 258 | SK PS 00108844 | 2020-11-17 | 128126-1 | 10-33-021-20W3 | 09-33-021-20W3 | Pipeline Segment Connection Below Ground | Pipeline Segment Connection Below Ground | Flowline |  | ABBEY RESOURCES CORP. | Operating | Natural Gas |  | Steel | 0.428 | 0.428 | 168.3 | [7 empty] | 4960 | [5 empty] | SHAPEFILE | N
PL-00000647 | 20201117-1 | Y | 959 | SK PS 00109545 | 2020-11-17 | 134060-1 | 08-36-021-21W3 | 08-36-021-21W3 | Well | Pipeline Segment Connection Below Ground | Flowline |  | ABBEY RESOURCES CORP. | Operating | Natural Gas |  | Steel | 0.006 | 0.006 | 114.3 | [7 empty] | 4960 | [5 empty] | SHAPEFILE | N
PL-00000644 | 20201116-1 | Y | 4 | SK PS 00108133 | 2020-11-17 | 118995-1 | 14-18-021-19W3 | 16-18-021-19W3 | Well | Pipeline Segment Connection Below Ground | Flowline | PL-00000644 | ABBEY RESOURCES CORP. | Abandoned | Natural Gas |  | Steel | 0.832 | 0.832 | 60.3 | [7 empty] | 4960 | 0 |  |  |  | 0 | SHAPEFILE | N
PL-00000647 | 20201117-1 | Y | 739 | SK PS 00109325 | 2020-11-17 | 128956-1 | 16-10-022-21W3 | 16-10-022-21W3 | Pipeline Segment Connection Below Ground | Pipeline Segment Connection Below Ground | Flowline |  | ABBEY RESOURCES CORP. | Abandoned | Natural Gas |  | Steel | 0.058 | 0.058 | 88.9 | [7 empty] | 4960 | [5 empty] | SHAPEFILE | N
PL-00000644 | 20201116-1 | Y | 55 | SK PS 00108184 | 2020-11-17 | 177091-1 | 06-14-022-22W3 | 06-13-022-22W3 | Well | Pipeline Segment Connection Below Ground | Flowline | PL-00000644 | ABBEY RESOURCES CORP. | Abandoned | Natural Gas |  | Steel | 1.667 | 1.667 | 88.9 | [7 empty] | 4960 | 0 |  |  |  | 0 | SHAPEFILE | N
PL-00000644 | 20201116-1 | Y | 179 | SK PS 00108308 | 2020-11-17 | 181472-1 | 01-21-023-19W3 | 08-21-023-19W3 | Pipeline Segment Connection Below Ground | Pipeline Segment Connection Below Ground | Flowline | PL-00000644 | ABBEY RESOURCES CORP. | Operating | Natural Gas |  | Steel | 0.429 | 0.429 | 114.3 | [7 empty] | 4960 | 0 |  |  |  | 0 | SHAPEFILE | N
PL-00000647 | 20201117-1 | Y | 579 | SK PS 00109165 | 2020-11-17 | 128466-1 | 16-33-023-18W3 | 16-33-023-18W3 | Pipeline Segment Connection Below Ground | Pipeline Segment Connection Below Ground | Flowline |  | ABBEY RESOURCES CORP. | Abandoned | Natural Gas |  | Steel | 0.073 | 0.073 | 168.3 | [7 empty] | 4960 | [5 empty] | SHAPEFILE | N
PL-00000647 | 20201117-1 | Y | 663 | SK PS 00109249 | 2020-11-17 | 128622-1 | 15-13-023-18W3 | 03-14-023-18W3 | Pipeline Segment Connection Below Ground | Pipeline Segment Connection Below Ground | Flowline |  | ABBEY RESOURCES CORP. | Operating | Natural Gas |  | Steel | 3.454 | 3.454 | 114.3 | [7 empty] | 4960 | [5 empty] | SHAPEFILE | N
PL-00000643 | Manor 3D8-34 to 1A9-34 MWB | Y | 1 | SK PS 00108129 | 2020-11-16 | Manor 3D8-34 to 1A9-34 MWB | 09-34-007-02W2 | 09-34-007-02W2 | Well | Multi Well Battery | Flowline | Man03 | BURGESS CREEK EXPLORATION INC. | Operating | Oil Well Effluent |  | Fibreglass | 0.159 | 0.481 | 81.2 | [7 empty] | 6895 |  |  |  |  | 2.9 | SYSGEN | N
PL-00000639 | 146448-79 | Y | 1 | SK PS 00108125 | 2020-11-16 | 146448-79 | 09-12-011-05W2 | 04-18-011-04W2 | Well | Oil Satellite | Flowline |  | WOODLAND DEVELOPMENT CORP. | Discontinued | Oil Well Effluent |  | Fibreglass | 0.992 | 1 | 53.6 | 2 | 1 | CEN | 1000 |  | 800 |  | 800 |  |  | Uncoated |  | 43.9 | SHAPEFILE | N
PL-00000640 | 146448-86 | Y | 1 | SK PS 00108126 | 2020-11-16 | 146448-86 | 04-18-011-04W2 | 02-13-011-05W2 | Multi Well Battery | Well | Flowline |  | WOODLAND DEVELOPMENT CORP. | Operating | Salt water | Produced Water | Fibreglass | 1.155 | 1.2 | 105.2 | 2 | 1 | CEN | 500 |  | 500 |  | 500 |  |  | Uncoated |  | 43.9 | SHAPEFILE | N
PL-00000641 | Manor 1B9-34 to 1A9-34 MWB | Y | 1 | SK PS 00108127 | 2020-11-16 | Manor 1B9-34 to 1A9-34 MWB | 08-34-007-02W2 | 09-34-007-02W2 | Well | Multi Well Battery | Flowline | Man01 | BURGESS CREEK EXPLORATION INC. | Operating | Oil Well Effluent |  | Fibreglass | 0.275 | 0.376 | 81.2 | [7 empty] | 6895 |  |  |  |  | 1.9 | SYSGEN | N
PL-00000637 | 146448-300 | Y | 1 | SK PS 00108123 | 2020-11-16 | 146448-300 | 04-18-011-04W2 | 03-12-011-05W2 | Multi Well Battery | Multi Well Battery | Pipeline |  | WOODLAND DEVELOPMENT CORP. | Discontinued | Oil Well Effluent |  | Fibreglass | 2.148 | 2.2 | 168.9 | 3.2 | 1 | CEN6SP | 500 |  | 400 |  | 400 |  |  | Uncoated |  | 43.9 | SHAPEFILE | N
PL-00000642 | Manor 1A9-34 to 1A9-34 MWB | Y | 1 | SK PS 00108128 | 2020-11-16 | Manor 1A9-34 to 1A9-34 MWB | 09-34-007-02W2 | 09-34-007-02W2 | Well | Multi Well Battery | Flowline | Man02 | BURGESS CREEK EXPLORATION INC. | Operating | Oil Well Effluent |  | Fibreglass | 0.188 | 0.369 | 81.2 | [7 empty] | 6895 |  |  |  |  | 1.9 | SYSGEN | N
PL-00000638 | 146448-60 | Y | 1 | SK PS 00108124 | 2020-11-16 | 146448-60 | 04-18-011-04W2 | 05-07-011-04W2 | Multi Well Battery | Well | Flowline |  | WOODLAND DEVELOPMENT CORP. | Discontinued | Salt water | Produced Water | Fibreglass | 1.507 | 1.5 | 105.2 | 2 | 1 | CEN | 500 |  | 500 |  | 500 |  |  | Uncoated |  | 43.9 | SHAPEFILE | N
PL-00000636 | 02.0530.100 | Y | 1 | SK PS 00108122 | 2020-11-13 |  | 13-34-047-23W3 | 13-34-047-23W3 | Pipeline Segment Connection Below Ground | Pipeline Segment Connection Above Ground | Pipeline | 02.0530.100 MAIDSTONE NPS 2 LATERAL | TRANSGAS LIMITED | Operating | Natural Gas |  | Steel | 0.017 | 0.017 | 60.3 | 5.5 | 1 | Z245.1 | 241 | I | 35171 | 35171 | 7975 | 0.05 | 1 | Uncoated | Other | 0.006 | SHAPEFILE | N
PL-00000635 | 02.0420.100 | Y | 1 | SK PS 00108121 | 2020-11-13 |  | 04-06-045-25W3 | 04-06-045-25W3 | Pipeline Segment Connection Above Ground | Pipeline Segment Connection Above Ground | Pipeline | 02.0420.100 NEILBURG NPS 2 LATERAL | TRANSGAS LIMITED | Operating | Natural Gas |  | Steel | 0.022 | 0.022 | 60.3 | 5.5 | 1 | Z245.3 | 241 | I | 35427 | 35427 | 7950 | 0.05 | 1 | Uncoated | Other | 0.006 | SHAPEFILE | N
PL-00000633 |  | Y | 20 | SK PS 00108029 | 2020-11-12 | 21 | 03-24-039-25W3 | 07-24-039-25W3 | Blind End | Blind End | Flowline |  | PENTACOR ENERGY CORP. | Abandoned | Oil Well Effluent |  | Steel | 0.616 | 0.616 |  |  |  | Z245.1 | 2901 |  |  |  | 0 | [5 empty] | SHAPEFILE | N
PL-00000633 |  | Y | 15 | SK PS 00108024 | 2020-11-12 | 15 | 16-13-039-25W3 | 09-13-039-25W3 | Blind End | Blind End | Flowline |  | PENTACOR ENERGY CORP. | Abandoned | Oil Well Effluent |  | Steel | 0.309 | 0.309 |  |  |  | Z245.1 | 2901 |  |  |  | 0 | [5 empty] | SHAPEFILE | N
PL-00000633 |  | Y | 55 | SK PS 00108064 | 2020-11-12 | 58 | 11-18-039-24W3 | 15-13-039-25W3 | Well | Multi Well Battery | Flowline |  | PENTACOR ENERGY CORP. | Operating | Oil Well Effluent |  | Fibreglass | 1.419 | 1.419 |  |  |  | AMERON | 1000 |  |  |  | 4960 | [5 empty] | SHAPEFILE | N
PL-00000633 |  | Y | 13 | SK PS 00108022 | 2020-11-12 | 13 | 04-19-039-24W3 | 06-19-039-24W3 | Blind End | Blind End | Flowline |  | PENTACOR ENERGY CORP. | Abandoned | Oil Well Effluent |  | Steel | 0.68 | 0.68 |  |  |  | Z245.1 | 2901 |  |  |  | 0 | [5 empty] | SHAPEFILE | N
PL-00000633 |  | Y | 88 | SK PS 00108097 | 2020-11-12 | 114 | 01-24-039-25W3 | 01-24-039-25W3 | Well | Pipeline Segment Connection Above Ground | Flowline |  | PENTACOR ENERGY CORP. | Operating | Oil Well Effluent |  | Steel | 0.171 | 0.18 |  |  |  | Z245.2 | 3592 |  |  |  | 4960 | [5 empty] | SHAPEFILE | N
PL-00000632 | Coleville East | Y | 4 | SK PS 00108003 | 2020-11-12 | 146675 | 14-22-031-21W3 | 11-22-031-21W3 | Pipeline Segment Connection Above Ground | Pipeline Segment Connection Below Ground | Pipeline | Coleville East GGS | STEEL REEF INFRASTRUCTURE CORP. | Operating | Natural Gas |  | Steel | 0.577 | 0.577 | 114.3 | 2.8 | 1 | Z245.1 | 290 | I | 9446 | 2070 | 2070 | 0 | 1.2 | Uncoated | Extruded Poly | 0 | SHAPEFILE | N
PL-00000633 |  | Y | 89 | SK PS 00108098 | 2020-11-12 | 115 | 02-24-039-25W3 | 01-24-039-25W3 | Well | Pipeline Segment Connection Above Ground | Flowline |  | PENTACOR ENERGY CORP. | Operating | Oil Well Effluent |  | Steel | 0.203 | 0.203 |  |  |  | Z245.1 | 3592 |  |  |  | 4960 | [5 empty] | SHAPEFILE | N
PL-00000633 |  | Y | 39 | SK PS 00108048 | 2020-11-12 | 42 | 01-30-039-24W3 | 15-19-039-24W3 | Well | Pipeline Segment Connection Below Ground | Flowline |  | PENTACOR ENERGY CORP. | Operating | Oil Well Effluent |  | Fibreglass | 0.791 | 0.8 |  |  |  | AMERON | 1000 |  |  |  | 4960 | [5 empty] | SHAPEFILE | N
PL-00000633 |  | Y | 71 | SK PS 00108080 | 2020-11-12 | 95 | 01-24-039-25W3 | 01-24-039-25W3 | Blind End | Blind End | Flowline |  | PENTACOR ENERGY CORP. | Abandoned | Oil Well Effluent |  | Fibreglass | 0.076 | 0.09 |  |  |  | AMERON | 1000 |  |  |  | 0 | [5 empty] | SHAPEFILE | N
PL-00000633 |  | Y | 74 | SK PS 00108083 | 2020-11-12 | 98 | 04-24-039-25W3 | 07-24-039-25W3 | Blind End | Blind End | Flowline |  | PENTACOR ENERGY CORP. | Discontinued | Oil Well Effluent |  | Fibreglass | 0.953 | 0.953 |  |  |  | CEN | 1000 |  |  |  | 0 | [5 empty] | SHAPEFILE | N
PL-00000633 |  | Y | 28 | SK PS 00108037 | 2020-11-12 | 29 | 11-14-039-25W3 | 10-14-039-25W3 | Blind End | Blind End | Flowline |  | PENTACOR ENERGY CORP. | Abandoned | Oil Well Effluent |  | Steel | 0.392 | 0.392 |  |  |  | Z245.1 | 2901 |  |  |  | 0 | [5 empty] | SHAPEFILE | N
PL-00000633 |  | Y | 83 | SK PS 00108092 | 2020-11-12 | 107 | 12-19-039-24W3 | 06-19-039-24W3 | Well | Oil Satellite | Flowline |  | PENTACOR ENERGY CORP. | Operating | Oil Well Effluent |  | Fibreglass | 0.45 | 0.45 |  |  |  | CEN | 1000 |  |  |  | 4960 | [5 empty] | SHAPEFILE | N
PL-00000632 | Coleville East | Y | 5 | SK PS 00108004 | 2020-11-12 | 243110 | 09-17-031-22W3 | 09-17-031-22W3 | Pipeline Segment Connection Above Ground | Pipeline Segment Connection Below Ground | Pipeline | Coleville East GGS | STEEL REEF INFRASTRUCTURE CORP. | Discontinued | Natural Gas |  | Steel | 0.191 | 0.2 |  |  | 1 | [5 empty] | 0 |  |  |  |  | 0 | SHAPEFILE | N
PL-00000633 |  | Y | 9 | SK PS 00108018 | 2020-11-12 | 9 | 07-19-039-24W3 | 06-19-039-24W3 | Blind End | Blind End | Flowline |  | PENTACOR ENERGY CORP. | Abandoned | Oil Well Effluent |  | Steel | 0.329 | 0.329 |  |  |  | Z245.1 | 2901 |  |  |  | 0 | [5 empty] | SHAPEFILE | N
PL-00000633 |  | Y | 75 | SK PS 00108084 | 2020-11-12 | 99 | 09-24-039-25W3 | 10-24-039-25W3 | Well | Pipeline Segment Connection Below Ground | Flowline |  | PENTACOR ENERGY CORP. | Operating | Oil Well Effluent |  | Fibreglass | 0.386 | 0.39 |  |  |  | CEN | 1000 |  |  |  | 4960 | [5 empty] | SHAPEFILE | N
PL-00000633 |  | Y | 6 | SK PS 00108015 | 2020-11-12 | 6 | 11-19-039-24W3 | 06-19-039-24W3 | Blind End | Blind End | Flowline |  | PENTACOR ENERGY CORP. | Abandoned | Oil Well Effluent |  | Steel | 0.268 | 0.268 |  |  |  | Z245.1 | 2901 |  |  |  | 0 | [5 empty] | SHAPEFILE | N
PL-00000633 |  | Y | 100 | SK PS 00108109 | 2020-11-12 | 129 | 16-15-039-25W3 | 09-15-039-25W3 | Well | Pipeline Segment Connection Below Ground | Flowline |  | PENTACOR ENERGY CORP. | Operating | Oil Well Effluent |  | Composite | 0.169 | 0.169 | 69 | 7.5 |  | FPLP | 301 |  |  |  | 4960 | [5 empty] | SHAPEFILE | N
PL-00000633 |  | Y | 43 | SK PS 00108052 | 2020-11-12 | 46 | 12-19-039-24W3 | 12-19-039-24W3 | Well | Pipeline Segment Connection Below Ground | Flowline |  | PENTACOR ENERGY CORP. | Operating | Oil Well Effluent |  | Fibreglass | 0.19 | 0.21 |  |  |  | AMERON | 1000 |  |  |  | 4960 | [5 empty] | SHAPEFILE | N
PL-00000633 |  | Y | 90 | SK PS 00108099 | 2020-11-12 | 119 | 04-14-039-25W3 | 10-14-039-25W3 | Pipeline Segment Connection Above Ground | Oil Satellite | Flowline |  | PENTACOR ENERGY CORP. | Operating | Oil Well Effluent |  | Composite | 1.325 | 1.32 | 124 | 12.5 |  | FPLP | 301 |  |  |  | 4960 | [5 empty] | SHAPEFILE | N
PL-00000633 |  | Y | 27 | SK PS 00108036 | 2020-11-12 | 28 | 13-13-039-25W3 | 14-13-039-25W3 | Blind End | Blind End | Flowline |  | PENTACOR ENERGY CORP. | Abandoned | Oil Well Effluent |  | Steel | 0.619 | 0.619 |  |  |  | Z245.1 | 2901 |  |  |  | 0 | [5 empty] | SHAPEFILE | N
PL-00000633 |  | Y | 10 | SK PS 00108019 | 2020-11-12 | 10 | 15-18-039-24W3 | 06-19-039-24W3 | Blind End | Blind End | Flowline |  | PENTACOR ENERGY CORP. | Abandoned | Oil Well Effluent |  | Steel | 0.991 | 0.991 |  |  |  | Z245.1 | 2901 |  |  |  | 0 | [5 empty] | SHAPEFILE | N
PL-00000633 |  | Y | 50 | SK PS 00108059 | 2020-11-12 | 53 | 16-19-039-24W3 | 15-19-039-24W3 | Well | Pipeline Segment Connection Above Ground | Flowline |  | PENTACOR ENERGY CORP. | Operating | Oil Well Effluent |  | Fibreglass | 0.395 | 0.395 |  |  |  | AMERON | 1000 |  |  |  | 4960 | [5 empty] | SHAPEFILE | N
PL-00000633 |  | Y | 108 | SK PS 00108117 | 2020-11-12 | 137 | 10-14-039-25W3 | 15-13-039-25W3 | Oil Satellite | Multi Well Battery | Flowline |  | PENTACOR ENERGY CORP. | Operating | Oil Well Effluent |  | Composite | 2.126 | 2.126 | 124 | 12.5 |  | FPLP | 301 |  |  |  | 4960 | [5 empty] | SHAPEFILE | N
PL-00000633 |  | Y | 35 | SK PS 00108044 | 2020-11-12 | 38 | 04-14-039-25W3 | 10-14-039-25W3 | Blind End | Blind End | Flowline |  | PENTACOR ENERGY CORP. | Abandoned | Oil Well Effluent |  | Steel | 1.035 | 1.035 |  |  |  | Z245.1 | 2901 |  |  |  | 0 | [5 empty] | SHAPEFILE | N
PL-00000633 |  | Y | 56 | SK PS 00108065 | 2020-11-12 | 59 | 11-18-039-24W3 | 11-18-039-24W3 | Well | Pipeline Segment Connection Below Ground | Flowline |  | PENTACOR ENERGY CORP. | Operating | Oil Well Effluent |  | Fibreglass | 0.25 | 0.25 |  |  |  | AMERON | 1000 |  |  |  | 4960 | [5 empty] | SHAPEFILE | N
PL-00000633 |  | Y | 33 | SK PS 00108042 | 2020-11-12 | 36 | 07-14-039-25W3 | 10-14-039-25W3 | Blind End | Blind End | Flowline |  | PENTACOR ENERGY CORP. | Abandoned | Oil Well Effluent |  | Steel | 0.585 | 0.585 |  |  |  | Z245.1 | 2901 |  |  |  | 0 | [5 empty] | SHAPEFILE | N
PL-00000633 |  | Y | 77 | SK PS 00108086 | 2020-11-12 | 102 | 03-24-039-25W3 | 02-24-039-25W3 | Well | Pipeline Segment Connection Above Ground | Flowline |  | PENTACOR ENERGY CORP. | Operating | Oil Well Effluent |  | Fibreglass | 0.301 | 0.31 |  |  |  | CEN | 1000 |  |  |  | 4960 | [5 empty] | SHAPEFILE | N
PL-00000633 |  | Y | 32 | SK PS 00108041 | 2020-11-12 | 35 | 08-14-039-25W3 | 10-14-039-25W3 | Blind End | Blind End | Flowline |  | PENTACOR ENERGY CORP. | Abandoned | Oil Well Effluent |  | Steel | 0.933 | 0.933 |  |  |  | Z245.1 | 2901 |  |  |  | 0 | [5 empty] | SHAPEFILE | N
PL-00000633 |  | Y | 102 | SK PS 00108111 | 2020-11-12 | 131 | 07-15-039-25W3 | 07-15-039-25W3 | Well | Oil Satellite | Flowline |  | PENTACOR ENERGY CORP. | Operating | Oil Well Effluent |  | Composite | 0.192 | 0.192 |  |  |  | FPLP | 301 |  |  |  | 4960 | [5 empty] | SHAPEFILE | N
PL-00000633 |  | Y | 49 | SK PS 00108058 | 2020-11-12 | 52 | 16-19-039-24W3 | 15-19-039-24W3 | Well | Pipeline Segment Connection Below Ground | Flowline |  | PENTACOR ENERGY CORP. | Operating | Oil Well Effluent |  | Fibreglass | 0.395 | 0.41 |  |  |  | AMERON | 1000 |  |  |  | 4960 | [5 empty] | SHAPEFILE | N
PL-00000633 |  | Y | 14 | SK PS 00108023 | 2020-11-12 | 14 | 05-19-039-24W3 | 06-19-039-24W3 | Blind End | Blind End | Flowline |  | PENTACOR ENERGY CORP. | Abandoned | Oil Well Effluent |  | Steel | 0.389 | 0.389 |  |  |  | Z245.1 | 2901 |  |  |  | 0 | [5 empty] | SHAPEFILE | N
PL-00000634 |  | N | 2 | SK PS 00108120 | 2020-11-12 |  | 12-19-002-04W2 | 10-19-002-04W2 | Well | Well | Flowline |  | TUNDRA OIL & GAS LIMITED | Cancelled - Not Constructed | Oil Well Effluent |  | Fibreglass | 0.709 | 0.709 | 85.9 | 5.6 | 1 | STAR | 2000 |  | 9936 | 9931 | 2069 | 99 | 1.5 | Epoxy | Uncoated | 25 | SHAPEFILE | N
PL-00000633 |  | Y | 31 | SK PS 00108040 | 2020-11-12 | 34 | 09-14-039-25W3 | 10-14-039-25W3 | Blind End | Blind End | Flowline |  | PENTACOR ENERGY CORP. | Abandoned | Oil Well Effluent |  | Steel | 0.573 | 0.573 |  |  |  | Z245.1 | 2901 |  |  |  | 0 | [5 empty] | SHAPEFILE | N
PL-00000633 |  | Y | 16 | SK PS 00108025 | 2020-11-12 | 17 | 10-24-039-25W3 | 07-24-039-25W3 | Blind End | Blind End | Flowline |  | PENTACOR ENERGY CORP. | Abandoned | Oil Well Effluent |  | Steel | 0.272 | 0.272 |  |  |  | Z245.1 | 2901 |  |  |  | 0 | [5 empty] | SHAPEFILE | N
PL-00000633 |  | Y | 81 | SK PS 00108090 | 2020-11-12 | 105 | 13-20-039-24W3 | 16-19-039-24W3 | Blind End | Blind End | Flowline |  | PENTACOR ENERGY CORP. | Abandoned | Oil Well Effluent |  | Fibreglass | 0.249 | 0.249 |  |  |  | AMERON | 1000 |  |  |  | 0 | [5 empty] | SHAPEFILE | N
PL-00000633 |  | Y | 66 | SK PS 00108075 | 2020-11-12 | 84 | 16-14-039-25W3 | 13-13-039-25W3 | Well | Pipeline Segment Connection Below Ground | Flowline |  | PENTACOR ENERGY CORP. | Operating | Oil Well Effluent |  | Fibreglass | 0.48 | 0.49 |  |  |  | CEN | 1000 |  |  |  | 4960 | [5 empty] | SHAPEFILE | N
PL-00000633 |  | Y | 3 | SK PS 00108012 | 2020-11-12 | 3 | 10-14-039-25W3 | 15-13-039-25W3 | Oil Satellite | Multi Well Battery | Flowline |  | PENTACOR ENERGY CORP. | Operating | Oil Well Effluent |  | Steel | 1.877 | 1.877 |  |  |  | Z245.1 | 3592 |  |  |  | 4960 | [5 empty] | SHAPEFILE | N
PL-00000633 |  | Y | 22 | SK PS 00108031 | 2020-11-12 | 23 | 11-18-039-24W3 | 15-13-039-25W3 | Blind End | Blind End | Flowline |  | PENTACOR ENERGY CORP. | Abandoned | Oil Well Effluent |  | Steel | 1.154 | 1.154 |  |  |  | Z245.1 | 2901 |  |  |  | 0 | [5 empty] | SHAPEFILE | N
PL-00000633 |  | Y | 57 | SK PS 00108066 | 2020-11-12 | 60 | 01-24-039-25W3 | 02-24-039-25W3 | Well | Pipeline Segment Connection Below Ground | Flowline |  | PENTACOR ENERGY CORP. | Operating | Oil Well Effluent |  | Fibreglass | 0.277 | 0.28 |  |  |  | AMERON | 1000 |  |  |  | 4960 | [5 empty] | SHAPEFILE | N
PL-00000633 |  | Y | 4 | SK PS 00108013 | 2020-11-12 | 4 | 13-19-039-24W3 | 12-19-039-24W3 | Blind End | Blind End | Flowline |  | PENTACOR ENERGY CORP. | Abandoned | Oil Well Effluent |  | Steel | 0.383 | 0.383 |  |  |  | Z245.1 | 2901 |  |  |  | 0 | [5 empty] | SHAPEFILE | N
PL-00000633 |  | Y | 11 | SK PS 00108020 | 2020-11-12 | 11 | 02-19-039-24W3 | 06-19-039-24W3 | Blind End | Blind End | Flowline |  | PENTACOR ENERGY CORP. | Abandoned | Oil Well Effluent |  | Steel | 0.608 | 0.608 |  |  |  | Z245.1 | 2901 |  |  |  | 0 | [5 empty] | SHAPEFILE | N
PL-00000633 |  | Y | 94 | SK PS 00108103 | 2020-11-12 | 123 | 06-14-039-25W3 | 06-14-039-25W3 | Well | Pipeline Segment Connection Below Ground | Flowline |  | PENTACOR ENERGY CORP. | Operating | Oil Well Effluent |  | Composite | 0.093 | 0.093 | 69 | 7.5 |  | FPLP | 301 |  |  |  | 4960 | [5 empty] | SHAPEFILE | N
PL-00000633 |  | Y | 2 | SK PS 00108011 | 2020-11-12 | 2 | 07-24-039-25W3 | 15-13-039-25W3 | Blind End | Blind End | Flowline |  | PENTACOR ENERGY CORP. | Abandoned | Oil Well Effluent |  |  | 0.568 | 0.568 | [8 empty] | 0 | [5 empty] | SHAPEFILE | N
PL-00000633 |  | Y | 30 | SK PS 00108039 | 2020-11-12 | 33 | 16-14-039-25W3 | 10-14-039-25W3 | Blind End | Blind End | Flowline |  | PENTACOR ENERGY CORP. | Discontinued | Oil Well Effluent |  | Steel | 0.607 | 0.607 |  |  |  | Z245.1 | 2901 |  |  |  | 0 | [5 empty] | SHAPEFILE | N
PL-00000632 | Coleville East | Y | 11 | SK PS 00128529 | 2020-11-12 | 814059 | 11-22-031-21W3 | 12-24-031-22W3 | Pipeline Segment Connection Below Ground | Pipeline Segment Connection Below Ground | Pipeline | Coleville East GGS | STEEL REEF INFRASTRUCTURE CORP. | Operating | Natural Gas |  | Steel | 6.98 | 6.98 | 114.3 | 2.8 | 1 | Z245.1 | 2411 | I | 9446 | 2070 | 2070 | 0 | 1.2 | Uncoated | Extruded Poly | 0 | SHAPEFILE | N
PL-00000632 | Coleville East | Y | 1 | SK PS 00108000 | 2020-11-12 | 145107 | 12-16-031-22W3 | 09-17-031-22W3 | Pipeline Segment Connection Above Ground | Pipeline Segment Connection Above Ground | Pipeline | Coleville East GGS | STEEL REEF INFRASTRUCTURE CORP. | Operating | Natural Gas |  | Steel | 0.358 | 0.358 | 114.3 | 2.8 | 1 | Z245.1 | 2411 | I | 9446 | 2070 | 2070 | 0 | 1.2 | Uncoated | Extruded Poly | 0 | SHAPEFILE | N
PL-00000632 | Coleville East | Y | 13 | SK PS 00137396 | 2020-11-12 | 145107 | 09-17-031-22W3 | 07-20-031-22W3 | Pipeline Segment Connection Above Ground | Pipeline Segment Connection Below Ground | Pipeline | Coleville East GGS | STEEL REEF INFRASTRUCTURE CORP. | Operating | Natural Gas |  | Steel | 1.312 | 1.312 | 114.3 | 2.8 | 1 | Z245.1 | 2411 | I | 9446 | 2070 | 2070 | 0 | 1.2 | Uncoated | Extruded Poly | 0 | SHAPEFILE | N
PL-00000633 |  | Y | 65 | SK PS 00108074 | 2020-11-12 | 83 | 12-19-039-24W3 | 06-19-039-24W3 | Pipeline Segment Connection Below Ground | Oil Satellite | Flowline |  | PENTACOR ENERGY CORP. | Operating | Oil Well Effluent |  | Fibreglass | 0.451 | 0.451 |  |  |  | AMERON | 1000 |  |  |  | 4960 | [5 empty] | SHAPEFILE | N
PL-00000633 |  | Y | 21 | SK PS 00108030 | 2020-11-12 | 22 | 04-24-039-25W3 | 07-24-039-25W3 | Blind End | Blind End | Flowline |  | PENTACOR ENERGY CORP. | Abandoned | Oil Well Effluent |  | Steel | 1.047 | 1.047 |  |  |  | Z245.1 | 2901 |  |  |  | 0 | [5 empty] | SHAPEFILE | N
PL-00000633 |  | Y | 34 | SK PS 00108043 | 2020-11-12 | 37 | 06-14-039-25W3 | 10-14-039-25W3 | Blind End | Blind End | Flowline |  | PENTACOR ENERGY CORP. | Abandoned | Oil Well Effluent |  | Steel | 0.514 | 0.514 |  |  |  | Z245.1 | 2901 |  |  |  | 0 | [5 empty] | SHAPEFILE | N
PL-00000633 |  | Y | 36 | SK PS 00108045 | 2020-11-12 | 39 | 15-13-039-25W3 | 15-13-039-25W3 | Blind End | Blind End | Flowline |  | PENTACOR ENERGY CORP. | Discontinued | Oil Well Effluent |  | Steel | 0.13 | 0.13 |  |  |  | Z245.1 | 2901 |  |  |  | 0 | [5 empty] | SHAPEFILE | N
PL-00000632 | Coleville East | Y | 7 | SK PS 00108006 | 2020-11-12 | 814060 | 12-11-031-22W3 | 12-09-031-22W3 | Compressor Station | Pipeline Segment Connection Below Ground | Pipeline | Coleville East GGS | STEEL REEF INFRASTRUCTURE CORP. | Operating | Natural Gas |  | Steel | 3.458 | 3.4 | 88.9 | 3.2 | 1 | Z245.1 | 2411 | I | 13880 | 4960 | 4960 | 0 | 1.2 | Uncoated | Extruded Poly | 0 | SHAPEFILE | N
PL-00000633 |  | Y | 98 | SK PS 00108107 | 2020-11-12 | 127 | 10-15-039-25W3 | 07-15-039-25W3 | Pipeline Segment Connection Below Ground | Oil Satellite | Flowline |  | PENTACOR ENERGY CORP. | Operating | Oil Well Effluent |  | Composite | 0.443 | 0.47 | 97 | 10 |  | FPLP | 301 |  |  |  | 4960 | [5 empty] | SHAPEFILE | N
PL-00000633 |  | Y | 82 | SK PS 00108091 | 2020-11-12 | 106 | 11-18-039-24W3 | 16-13-039-25W3 | Pipeline Segment Connection Below Ground | Multi Well Battery | Flowline |  | PENTACOR ENERGY CORP. | Operating | Oil Well Effluent |  | Fibreglass | 1.126 | 1.126 |  |  |  | CEN | 1000 |  |  |  | 4960 | [5 empty] | SHAPEFILE | N
PL-00000633 |  | Y | 62 | SK PS 00108071 | 2020-11-12 | 74 | 02-24-039-25W3 | 01-24-039-25W3 | Blind End | Blind End | Flowline |  | PENTACOR ENERGY CORP. | Abandoned | Oil Well Effluent |  | Fibreglass | 0.396 | 0.28 |  |  |  | AMERON | 1000 |  |  |  | 0 | [5 empty] | SHAPEFILE | N
PL-00000632 | Coleville East | Y | 8 | SK PS 00108007 | 2020-11-12 | 1215 | 12-15-031-22W3 | 12-15-031-22W3 | Pipeline Segment Connection Below Ground | Pipeline Segment Connection Below Ground | Pipeline | Coleville East GGS | STEEL REEF INFRASTRUCTURE CORP. | Abandoned | Natural Gas |  | Steel | 0.199 | 0.199 |  |  | 1 | [5 empty] | 0 |  |  |  |  | 0 | SHAPEFILE | N
PL-00000633 |  | Y | 47 | SK PS 00108056 | 2020-11-12 | 50 | 08-13-039-25W3 | 10-13-039-25W3 | Well | Pipeline Segment Connection Above Ground | Flowline |  | PENTACOR ENERGY CORP. | Operating | Oil Well Effluent |  | Fibreglass | 0.534 | 0.56 |  |  |  | AMERON | 1000 |  |  |  | 4960 | [5 empty] | SHAPEFILE | N
PL-00000633 |  | Y | 38 | SK PS 00108047 | 2020-11-12 | 41 | 01-30-039-24W3 | 10-19-039-24W3 | Well | Pipeline Segment Connection Below Ground | Flowline |  | PENTACOR ENERGY CORP. | Operating | Oil Well Effluent |  | Fibreglass | 1.238 | 1.238 |  |  |  | AMERON | 1000 |  |  |  | 4960 | [5 empty] | SHAPEFILE | N
PL-00000633 |  | Y | 7 | SK PS 00108016 | 2020-11-12 | 7 | 15-19-039-24W3 | 06-19-039-24W3 | Blind End | Blind End | Flowline |  | PENTACOR ENERGY CORP. | Abandoned | Oil Well Effluent |  | Steel | 0.815 | 0.815 |  |  |  | Z245.1 | 2901 |  |  |  | 0 | [5 empty] | SHAPEFILE | N
PL-00000632 | Coleville East | Y | 10 | SK PS 00108009 | 2020-11-12 | 814062 | 12-24-031-22W3 | 04-20-031-23W3 | Compressor Station | Pipeline Segment Connection Below Ground | Pipeline | Coleville East GGS | STEEL REEF INFRASTRUCTURE CORP. | Operating | Natural Gas |  | Steel | 17.044 | 17 | 168.3 | 3.2 | 1 | Z245.1 | 2411 | I | 7333 | 5102 | 4896 | 0 | 1.2 | Uncoated | Extruded Poly | 0 | SHAPEFILE | N
PL-00000633 |  | Y | 95 | SK PS 00108104 | 2020-11-12 | 124 | 07-14-039-25W3 | 07-14-039-25W3 | Pipeline Segment Connection Below Ground | Pipeline Segment Connection Below Ground | Flowline |  | PENTACOR ENERGY CORP. | Operating | Oil Well Effluent |  | Composite | 0.203 | 0.19 | 97 | 10 |  | FPLP | 301 |  |  |  | 4960 | [5 empty] | SHAPEFILE | N
PL-00000633 |  | Y | 96 | SK PS 00108105 | 2020-11-12 | 125 | 08-14-039-25W3 | 07-14-039-25W3 | Pipeline Segment Connection Below Ground | Pipeline Segment Connection Below Ground | Flowline |  | PENTACOR ENERGY CORP. | Operating | Oil Well Effluent |  | Composite | 0.289 | 0.31 | 69 | 7.5 |  | FPLP | 301 |  |  |  | 4960 | [5 empty] | SHAPEFILE | N
PL-00000632 | Coleville East | Y | 9 | SK PS 00108008 | 2020-11-12 | 814061 | 12-21-031-21W3 | 12-24-031-22W3 | Compressor Station | Pipeline Segment Connection Above Ground | Pipeline | Coleville East GGS | STEEL REEF INFRASTRUCTURE CORP. | Operating | Natural Gas |  | Steel | 5.062 | 5 | 114.3 | 3.2 | 1 | Z245.1 | 2411 | I | 10795 | 5102 | 4896 | 0 | 1.2 | Uncoated | Extruded Poly | 0 | SHAPEFILE | N
PL-00000633 |  | Y | 78 | SK PS 00108087 | 2020-11-12 | 100 | 09-24-039-25W3 | 10-24-039-25W3 | Well | Pipeline Segment Connection Below Ground | Flowline |  | PENTACOR ENERGY CORP. | Operating | Oil Well Effluent |  | Fibreglass | 0.389 | 0.4 |  |  |  | CEN | 1000 |  |  |  | 4960 | [5 empty] | SHAPEFILE | N
PL-00000633 |  | Y | 53 | SK PS 00108062 | 2020-11-12 | 56 | 10-19-039-24W3 | 10-19-039-24W3 | Well | Pipeline Segment Connection Below Ground | Flowline |  | PENTACOR ENERGY CORP. | Operating | Oil Well Effluent |  | Fibreglass | 0.184 | 0.18 |  |  |  | AMERON | 1000 |  |  |  | 4960 | [5 empty] | SHAPEFILE | N
PL-00000633 |  | Y | 29 | SK PS 00108038 | 2020-11-12 | 32 | 15-14-039-25W3 | 10-14-039-25W3 | Blind End | Blind End | Flowline |  | PENTACOR ENERGY CORP. | Abandoned | Oil Well Effluent |  | Steel | 0.16 | 0.16 |  |  |  | Z245.1 | 2901 |  |  |  | 0 | [5 empty] | SHAPEFILE | N
PL-00000633 |  | Y | 59 | SK PS 00108068 | 2020-11-12 | 67 | 16-14-039-25W3 | 10-14-039-25W3 | Well | Oil Satellite | Flowline |  | PENTACOR ENERGY CORP. | Operating | Oil Well Effluent |  | Fibreglass | 0.421 | 0.43 |  |  |  | AMERON | 1000 |  |  |  | 4960 | [5 empty] | SHAPEFILE | N
PL-00000633 |  | Y | 46 | SK PS 00108055 | 2020-11-12 | 49 | 08-13-039-25W3 | 10-13-039-25W3 | Well | Pipeline Segment Connection Above Ground | Flowline |  | PENTACOR ENERGY CORP. | Operating | Oil Well Effluent |  | Fibreglass | 0.537 | 0.55 |  |  |  | AMERON | 1000 |  |  |  | 4960 | [5 empty] | SHAPEFILE | N
PL-00000633 |  | Y | 91 | SK PS 00108100 | 2020-11-12 | 120 | 07-15-039-25W3 | 02-15-039-25W3 | Pipeline Segment Connection Below Ground | Pipeline Segment Connection Below Ground | Flowline |  | PENTACOR ENERGY CORP. | Operating | Oil Well Effluent |  | Composite | 0.409 | 0.39 | 97 | 10 |  | FPLP | 301 |  |  |  | 4960 | [5 empty] | SHAPEFILE | N
PL-00000633 |  | Y | 52 | SK PS 00108061 | 2020-11-12 | 55 | 09-19-039-24W3 | 10-19-039-24W3 | Well | Pipeline Segment Connection Below Ground | Flowline |  | PENTACOR ENERGY CORP. | Operating | Oil Well Effluent |  | Fibreglass | 0.423 | 0.42 |  |  |  | AMERON | 1000 |  |  |  | 4960 | [5 empty] | SHAPEFILE | N
PL-00000633 |  | Y | 84 | SK PS 00108093 | 2020-11-12 | 108 | 15-19-039-24W3 | 06-19-039-24W3 | Pipeline Segment Connection Below Ground | Oil Satellite | Flowline |  | PENTACOR ENERGY CORP. | Operating | Oil Well Effluent |  | Fibreglass | 0.819 | 0.84 |  |  |  | CEN | 1000 |  |  |  | 4960 | [5 empty] | SHAPEFILE | N
PL-00000633 |  | Y | 48 | SK PS 00108057 | 2020-11-12 | 51 | 12-19-039-24W3 | 06-19-039-24W3 | Blind End | Blind End | Flowline |  | PENTACOR ENERGY CORP. | Abandoned | Oil Well Effluent |  | Steel | 0.474 | 0.474 |  |  |  | Z245.1 | 2901 |  |  |  | 0 | [5 empty] | SHAPEFILE | N
PL-00000633 |  | Y | 105 | SK PS 00108114 | 2020-11-12 | 134 | 02-23-039-25W3 | 15-14-039-25W3 | Well | Oil Satellite | Flowline |  | PENTACOR ENERGY CORP. | Operating | Oil Well Effluent |  | Composite | 0.317 | 0.317 | 97 | 10 |  | FPLP | 301 |  |  |  | 4960 | [5 empty] | SHAPEFILE | N
PL-00000633 |  | Y | 61 | SK PS 00108070 | 2020-11-12 | 73 | 06-24-039-25W3 | 07-24-039-25W3 | Blind End | Blind End | Flowline |  | PENTACOR ENERGY CORP. | Abandoned | Oil Well Effluent |  | Fibreglass | 0.674 | 0.65 |  |  |  | AMERON | 1000 |  |  |  | 0 | [5 empty] | SHAPEFILE | N
PL-00000633 |  | Y | 67 | SK PS 00108076 | 2020-11-12 | 85 | 16-14-039-25W3 | 13-13-039-25W3 | Well | Pipeline Segment Connection Below Ground | Flowline |  | PENTACOR ENERGY CORP. | Operating | Oil Well Effluent |  | Fibreglass | 0.479 | 0.479 |  |  |  | CEN | 1000 |  |  |  | 4960 | [5 empty] | SHAPEFILE | N
PL-00000633 |  | Y | 24 | SK PS 00108033 | 2020-11-12 | 25 | 10-13-039-25W3 | 15-13-039-25W3 | Well | Multi Well Battery | Flowline |  | PENTACOR ENERGY CORP. | Operating | Oil Well Effluent |  | Steel | 0.578 | 0.578 |  |  |  | Z245.1 | 2901 |  |  |  | 4960 | [5 empty] | SHAPEFILE | N
PL-00000633 |  | Y | 109 | SK PS 00108118 | 2020-11-12 | 138 | 10-14-039-25W3 | 15-13-039-25W3 | Oil Satellite | Multi Well Battery | Flowline |  | PENTACOR ENERGY CORP. | Operating | Oil Well Effluent |  | Composite | 2.127 | 2.127 | 124 | 12.5 |  | FPLP | 301 |  |  |  | 4960 | [5 empty] | SHAPEFILE | N
PL-00000633 |  | Y | 40 | SK PS 00108049 | 2020-11-12 | 43 | 02-19-039-24W3 | 15-13-039-25W3 | Well | Multi Well Battery | Flowline |  | PENTACOR ENERGY CORP. | Operating | Oil Well Effluent |  | Fibreglass | 1.447 | 1.51 |  |  |  | AMERON | 1000 |  |  |  | 4960 | [5 empty] | SHAPEFILE | N
PL-00000633 |  | Y | 64 | SK PS 00108073 | 2020-11-12 | 82 | 01-24-039-25W3 | 02-24-039-25W3 | Well | Pipeline Segment Connection Below Ground | Flowline |  | PENTACOR ENERGY CORP. | Operating | Oil Well Effluent |  | Fibreglass | 0.189 | 0.189 |  |  |  | AMERON | 1000 |  |  |  | 4960 | [5 empty] | SHAPEFILE | N
PL-00000632 | Coleville East | Y | 2 | SK PS 00108001 | 2020-11-12 | 145131 | 07-20-031-22W3 | 15-20-031-22W3 | Pipeline Segment Connection Above Ground | Pipeline Segment Connection Above Ground | Pipeline | Coleville East GGS | STEEL REEF INFRASTRUCTURE CORP. | Operating | Natural Gas |  | Steel | 0.807 | 0.8 | 114.3 | 3.2 | 1 | Z245.1 | 2411 | I | 10795 | 689 | 689 | 0 | 1.2 | Uncoated | Extruded Poly | 0 | SHAPEFILE | N
PL-00000633 |  | Y | 99 | SK PS 00108108 | 2020-11-12 | 128 | 09-15-039-25W3 | 10-15-039-25W3 | Pipeline Segment Connection Below Ground | Pipeline Segment Connection Below Ground | Flowline |  | PENTACOR ENERGY CORP. | Operating | Oil Well Effluent |  | Composite | 0.274 | 0.274 | 97 | 10 |  | FPLP | 301 |  |  |  | 4960 | [5 empty] | SHAPEFILE | N
PL-00000633 |  | Y | 58 | SK PS 00108067 | 2020-11-12 | 66 | 16-14-039-25W3 | 10-14-039-25W3 | Well | Oil Satellite | Flowline |  | PENTACOR ENERGY CORP. | Operating | Oil Well Effluent |  | Fibreglass | 0.44 | 0.44 |  |  |  | AMERON | 1000 |  |  |  | 4960 | [5 empty] | SHAPEFILE | N
PL-00000633 |  | Y | 93 | SK PS 00108102 | 2020-11-12 | 122 | 04-14-039-25W3 | 04-14-039-25W3 | Well | Pipeline Segment Connection Below Ground | Flowline |  | PENTACOR ENERGY CORP. | Operating | Oil Well Effluent |  | Composite | 0.161 | 0.17 | 69 | 7.5 |  | FPLP | 301 |  |  |  | 4960 | [5 empty] | SHAPEFILE | N
PL-00000633 |  | Y | 42 | SK PS 00108051 | 2020-11-12 | 45 | 12-19-039-24W3 | 12-19-039-24W3 | Well | Pipeline Segment Connection Below Ground | Flowline |  | PENTACOR ENERGY CORP. | Operating | Oil Well Effluent |  | Fibreglass | 0.191 | 0.21 |  |  |  | AMERON | 1000 |  |  |  | 4960 | [5 empty] | SHAPEFILE | N
PL-00000633 |  | Y | 41 | SK PS 00108050 | 2020-11-12 | 44 | 02-19-039-24W3 | 15-13-039-25W3 | Well | Multi Well Battery | Flowline |  | PENTACOR ENERGY CORP. | Operating | Oil Well Effluent |  | Fibreglass | 1.434 | 1.5 |  |  |  | AMERON | 1000 |  |  |  | 4960 | [5 empty] | SHAPEFILE | N
PL-00000633 |  | Y | 97 | SK PS 00108106 | 2020-11-12 | 126 | 08-14-039-25W3 | 08-14-039-25W3 | Well | Pipeline Segment Connection Above Ground | Flowline |  | PENTACOR ENERGY CORP. | Operating | Oil Well Effluent |  | Composite | 0.2 | 0.2 | 69 | 7.5 |  | FPLP | 301 |  |  |  | 4960 | [5 empty] | SHAPEFILE | N
PL-00000632 | Coleville East | Y | 12 | SK PS 00128530 | 2020-11-12 | 814059 | 12-24-031-22W3 | 05-31-030-22W3 | Pipeline Segment Connection Below Ground | Pipeline Segment Connection Above Ground | Pipeline | Coleville East GGS | STEEL REEF INFRASTRUCTURE CORP. | Operating | Natural Gas |  | Steel | 12.638 | 12.638 | 114.3 | 2.8 | 1 | Z245.1 | 2411 | I | 9446 | 2070 | 2070 | 0 | 1.2 | Uncoated | Extruded Poly | 0 | SHAPEFILE | N
PL-00000633 |  | Y | 80 | SK PS 00108089 | 2020-11-12 | 104 | 13-20-039-24W3 | 16-19-039-24W3 | Blind End | Blind End | Flowline |  | PENTACOR ENERGY CORP. | Abandoned | Oil Well Effluent |  | Fibreglass | 0.251 | 0.251 |  |  |  | AMERON | 1000 |  |  |  | 0 | [5 empty] | SHAPEFILE | N
PL-00000633 |  | Y | 45 | SK PS 00108054 | 2020-11-12 | 48 | 11-19-039-24W3 | 11-19-039-24W3 | Well | Pipeline Segment Connection Below Ground | Flowline |  | PENTACOR ENERGY CORP. | Operating | Oil Well Effluent |  | Fibreglass | 0.12 | 0.1 |  |  |  | AMERON | 1000 |  |  |  | 4960 | [5 empty] | SHAPEFILE | N
PL-00000633 |  | Y | 101 | SK PS 00108110 | 2020-11-12 | 130 | 08-15-039-25W3 | 07-15-039-25W3 | Well | Oil Satellite | Flowline |  | PENTACOR ENERGY CORP. | Operating | Oil Well Effluent |  | Composite | 0.252 | 0.252 | 69 | 7.5 |  | FPLP | 301 |  |  |  | 4960 | [5 empty] | SHAPEFILE | N
PL-00000633 |  | Y | 25 | SK PS 00108034 | 2020-11-12 | 26 | 12-13-039-25W3 | 10-13-039-25W3 | Blind End | Blind End | Flowline |  | PENTACOR ENERGY CORP. | Discontinued | Oil Well Effluent |  | Steel | 0.712 | 0.712 |  |  |  | Z245.1 | 2901 |  |  |  | 0 | [5 empty] | SHAPEFILE | N
PL-00000633 |  | Y | 5 | SK PS 00108014 | 2020-11-12 | 5 | 07-24-039-25W3 | 15-13-039-25W3 | Blind End | Blind End | Flowline |  | PENTACOR ENERGY CORP. | Abandoned | Oil Well Effluent |  | Steel | 0.672 | 0.672 |  |  |  | Z245.1 | 2901 |  |  |  | 0 | [5 empty] | SHAPEFILE | N
PL-00000633 |  | Y | 72 | SK PS 00108081 | 2020-11-12 | 96 | 06-18-039-24W3 | 11-18-039-24W3 | Well | Pipeline Segment Connection Below Ground | Flowline |  | PENTACOR ENERGY CORP. | Operating | Oil Well Effluent |  | Fibreglass | 0.4 | 0.43 |  |  |  | CEN | 1000 |  |  |  | 4960 | [5 empty] | SHAPEFILE | N
PL-00000632 | Coleville East | Y | 3 | SK PS 00108002 | 2020-11-12 | 145296 | 12-02-032-23W3 | 12-21-031-22W3 | Pipeline Segment Connection Above Ground | Pipeline Segment Connection Below Ground | Pipeline | Coleville East GGS | STEEL REEF INFRASTRUCTURE CORP. | Discontinued | Natural Gas |  | Steel | 8.49 | 8.49 | 88.9 | 3.2 | 1 |  |  |  |  | 9930 | 0 | 0 |  |  |  | 0 | SHAPEFILE | N
PL-00000633 |  | Y | 26 | SK PS 00108035 | 2020-11-12 | 27 | 11-13-039-25W3 | 15-13-039-25W3 | Blind End | Blind End | Flowline |  | PENTACOR ENERGY CORP. | Abandoned | Oil Well Effluent |  | Steel | 0.855 | 0.855 |  |  |  | Z245.1 | 2901 |  |  |  | 0 | [5 empty] | SHAPEFILE | N
PL-00000633 |  | Y | 51 | SK PS 00108060 | 2020-11-12 | 54 | 09-19-039-24W3 | 06-19-039-24W3 | Well | Pipeline Segment Connection Below Ground | Flowline |  | PENTACOR ENERGY CORP. | Operating | Oil Well Effluent |  | Fibreglass | 0.805 | 0.805 |  |  |  | AMERON | 1000 |  |  |  | 4960 | [5 empty] | SHAPEFILE | N
PL-00000633 |  | Y | 107 | SK PS 00108116 | 2020-11-12 | 136 | 02-23-039-25W3 | 15-14-039-25W3 | Well | Oil Satellite | Flowline |  | PENTACOR ENERGY CORP. | Operating | Oil Well Effluent |  | Composite | 0.311 | 0.311 | 124 | 12.5 |  | FPLP | 301 |  |  |  | 4960 | [5 empty] | SHAPEFILE | N
PL-00000633 |  | Y | 19 | SK PS 00108028 | 2020-11-12 | 20 | 02-24-039-25W3 | 07-24-039-25W3 | Blind End | Blind End | Flowline |  | PENTACOR ENERGY CORP. | Abandoned | Oil Well Effluent |  | Steel | 0.356 | 0.356 |  |  |  | Z245.1 | 2901 |  |  |  | 0 | [5 empty] | SHAPEFILE | N
PL-00000633 |  | Y | 87 | SK PS 00108096 | 2020-11-12 | 112 | 02-19-039-24W3 | 02-19-039-24W3 | Well | Pipeline Segment Connection Above Ground | Flowline |  | PENTACOR ENERGY CORP. | Operating | Oil Well Effluent |  | Composite | 0.305 | 0.305 |  |  |  | FPLP | 301 |  |  |  | 3450 | [5 empty] | SHAPEFILE | N
PL-00000633 |  | Y | 63 | SK PS 00108072 | 2020-11-12 | 75 | 02-24-039-25W3 | 02-24-039-25W3 | Well | Pipeline Segment Connection Below Ground | Flowline |  | PENTACOR ENERGY CORP. | Operating | Oil Well Effluent |  | Fibreglass | 0.104 | 0.104 |  |  |  | AMERON | 1000 |  |  |  | 4960 | [5 empty] | SHAPEFILE | N
PL-00000633 |  | Y | 70 | SK PS 00108079 | 2020-11-12 | 89 | 08-23-039-25W3 | 07-24-039-25W3 | Well | Oil Satellite | Flowline |  | PENTACOR ENERGY CORP. | Operating | Oil Well Effluent |  | Fibreglass | 1.264 | 1.26 |  |  |  | CEN | 1000 |  |  |  | 4960 | [5 empty] | SHAPEFILE | N
PL-00000634 |  | N | 1 | SK PS 00108119 | 2020-11-12 |  | 12-19-002-04W2 | 10-19-002-04W2 | Well | Well | Flowline |  | TUNDRA OIL & GAS LIMITED | Cancelled - Not Constructed | Oil Well Effluent |  | Fibreglass | 0.713 | 0.713 | 80 | 2.8 | 1 | STAR | 1000 |  | 4960.8 | 4960 | 2069 | 99 | 1.5 | Epoxy | Uncoated | 25 | SHAPEFILE | N
PL-00000633 |  | Y | 104 | SK PS 00108113 | 2020-11-12 | 133 | 10-19-039-24W3 | 10-19-039-24W3 | Well | Well | Flowline |  | PENTACOR ENERGY CORP. | Operating | Oil Well Effluent |  | Composite | 0.175 | 0.175 | 97 | 10 |  | FPLP | 301 |  |  |  | 4960 | [5 empty] | SHAPEFILE | N
PL-00000633 |  | Y | 54 | SK PS 00108063 | 2020-11-12 | 57 | 10-19-039-24W3 | 10-19-039-24W3 | Well | Pipeline Segment Connection Below Ground | Flowline |  | PENTACOR ENERGY CORP. | Operating | Oil Well Effluent |  | Fibreglass | 0.19 | 0.19 |  |  |  | AMERON | 1000 |  |  |  | 4960 | [5 empty] | SHAPEFILE | N
PL-00000633 |  | Y | 92 | SK PS 00108101 | 2020-11-12 | 121 | 02-15-039-25W3 | 04-14-039-25W3 | Pipeline Segment Connection Below Ground | Pipeline Segment Connection Below Ground | Flowline |  | PENTACOR ENERGY CORP. | Operating | Oil Well Effluent |  | Composite | 0.983 | 0.983 | 124 | 12.5 |  | FPLP | 301 |  |  |  | 4960 | [5 empty] | SHAPEFILE | N
PL-00000633 |  | Y | 86 | SK PS 00108095 | 2020-11-12 | 111 | 02-24-039-25W3 | 02-24-039-25W3 | Blind End | Blind End | Flowline |  | PENTACOR ENERGY CORP. | Abandoned | Oil Well Effluent |  |  | 0.082 | 0.082 | [8 empty] | 0 | [5 empty] | SHAPEFILE | N
PL-00000633 |  | Y | 85 | SK PS 00108094 | 2020-11-12 | 109 | 04-13-039-25W3 | 10-13-039-25W3 | Well | Pipeline Segment Connection Below Ground | Flowline |  | PENTACOR ENERGY CORP. | Operating | Oil Well Effluent |  | Composite | 0.959 | 0.97 |  |  |  | FPLP | 300 |  |  |  | 4960 | [5 empty] | SHAPEFILE | N
PL-00000633 |  | Y | 68 | SK PS 00108077 | 2020-11-12 | 86 | 02-24-039-25W3 | 07-24-039-25W3 | Well | Oil Satellite | Flowline |  | PENTACOR ENERGY CORP. | Operating | Oil Well Effluent |  | Fibreglass | 0.437 | 0.48 |  |  |  | CEN | 1000 |  |  |  | 4960 | [5 empty] | SHAPEFILE | N
PL-00000633 |  | Y | 106 | SK PS 00108115 | 2020-11-12 | 135 | 08-24-039-25W3 | 07-24-039-25W3 | Well | Oil Satellite | Flowline |  | PENTACOR ENERGY CORP. | Operating | Oil Well Effluent |  | Composite | 0.136 | 0.136 | 97 | 10 |  | FPLP | 301 |  |  |  | 4960 | [5 empty] | SHAPEFILE | N
PL-00000633 |  | Y | 79 | SK PS 00108088 | 2020-11-12 | 103 | 10-24-039-25W3 | 07-24-039-25W3 | Pipeline Segment Connection Below Ground | Oil Satellite | Flowline |  | PENTACOR ENERGY CORP. | Operating | Oil Well Effluent |  | Fibreglass | 0.278 | 0.278 |  |  |  | CEN | 1000 |  |  |  | 4960 | [5 empty] | SHAPEFILE | N
PL-00000633 |  | Y | 12 | SK PS 00108021 | 2020-11-12 | 12 | 03-19-039-24W3 | 06-19-039-24W3 | Blind End | Blind End | Flowline |  | PENTACOR ENERGY CORP. | Abandoned | Oil Well Effluent |  | Steel | 0.453 | 0.453 |  |  |  | Z245.1 | 2901 |  |  |  | 0 | [5 empty] | SHAPEFILE | N
PL-00000633 |  | Y | 8 | SK PS 00108017 | 2020-11-12 | 8 | 10-19-039-24W3 | 06-19-039-24W3 | Blind End | Blind End | Flowline |  | PENTACOR ENERGY CORP. | Discontinued | Oil Well Effluent |  | Steel | 0.379 | 0.379 |  |  |  | Z245.1 | 2901 |  |  |  | 0 | [5 empty] | SHAPEFILE | N
PL-00000633 |  | Y | 1 | SK PS 00108010 | 2020-11-12 | 1 | 06-19-039-24W3 | 15-13-039-25W3 | Oil Satellite | Multi Well Battery | Flowline |  | PENTACOR ENERGY CORP. | Operating | Oil Well Effluent |  | Steel | 1.433 | 1.433 |  |  |  | Z245.1 | 3592 |  |  |  | 4960 | [5 empty] | SHAPEFILE | N
PL-00000633 |  | Y | 18 | SK PS 00108027 | 2020-11-12 | 19 | 02-24-039-25W3 | 07-24-039-25W3 | Blind End | Blind End | Flowline |  | PENTACOR ENERGY CORP. | Abandoned | Oil Well Effluent |  | Steel | 0.355 | 0.355 |  |  |  | Z245.1 | 2901 |  |  |  | 0 | [5 empty] | SHAPEFILE | N
PL-00000633 |  | Y | 37 | SK PS 00108046 | 2020-11-12 | 40 | 14-13-039-25W3 | 15-13-039-25W3 | Pipeline Segment Connection Above Ground | Pipeline Segment Connection Below Ground | Flowline |  | PENTACOR ENERGY CORP. | Abandoned | Oil Well Effluent |  | Steel | 0.463 | 0.463 |  |  |  | Z245.1 | 2901 |  |  |  | 4960 | [5 empty] | SHAPEFILE | N
PL-00000633 |  | Y | 44 | SK PS 00108053 | 2020-11-12 | 47 | 11-19-039-24W3 | 11-19-039-24W3 | Well | Pipeline Segment Connection Below Ground | Flowline |  | PENTACOR ENERGY CORP. | Operating | Oil Well Effluent |  | Fibreglass | 0.101 | 0.1 |  |  |  | AMERON | 1000 |  |  |  | 4960 | [5 empty] | SHAPEFILE | N
PL-00000633 |  | Y | 73 | SK PS 00108082 | 2020-11-12 | 97 | 06-18-039-24W3 | 11-18-039-24W3 | Well | Pipeline Segment Connection Below Ground | Flowline |  | PENTACOR ENERGY CORP. | Operating | Oil Well Effluent |  | Fibreglass | 0.408 | 0.43 |  |  |  | CEN | 1000 |  |  |  | 4960 | [5 empty] | SHAPEFILE | N
PL-00000633 |  | Y | 23 | SK PS 00108032 | 2020-11-12 | 24 | 09-13-039-25W3 | 15-13-039-25W3 | Blind End | Blind End | Flowline |  | PENTACOR ENERGY CORP. | Discontinued | Oil Well Effluent |  | Steel | 0.706 | 0.706 |  |  |  | Z245.1 | 2901 |  |  |  | 0 | [5 empty] | SHAPEFILE | N
PL-00000633 |  | Y | 69 | SK PS 00108078 | 2020-11-12 | 88 | 10-13-039-25W3 | 15-13-039-25W3 | Blind End | Blind End | Flowline |  | PENTACOR ENERGY CORP. | Discontinued | Oil Well Effluent |  | Steel | 0.585 | 0.585 |  |  |  | Z245.1 | 2901 |  |  |  | 0 | [5 empty] | SHAPEFILE | N
PL-00000633 |  | Y | 103 | SK PS 00108112 | 2020-11-12 | 132 | 06-15-039-25W3 | 07-15-039-25W3 | Well | Oil Satellite | Flowline |  | PENTACOR ENERGY CORP. | Operating | Oil Well Effluent |  | Composite | 0.298 | 0.298 | 69 | 7.5 |  | FPLP | 301 |  |  |  | 4960 | [5 empty] | SHAPEFILE | N
PL-00000633 |  | Y | 76 | SK PS 00108085 | 2020-11-12 | 101 | 10-24-039-25W3 | 07-24-039-25W3 | Pipeline Segment Connection Below Ground | Oil Satellite | Flowline |  | PENTACOR ENERGY CORP. | Operating | Oil Well Effluent |  | Fibreglass | 0.273 | 0.273 |  |  |  | CEN | 1000 |  |  |  | 4960 | [5 empty] | SHAPEFILE | N
PL-00000633 |  | Y | 60 | SK PS 00108069 | 2020-11-12 | 72 | 07-24-039-25W3 | 15-13-039-25W3 | Oil Satellite | Multi Well Battery | Flowline |  | PENTACOR ENERGY CORP. | Operating | Oil Well Effluent |  | Fibreglass | 0.566 | 0.566 |  |  |  | AMERON | 1000 |  |  |  | 4960 | [5 empty] | SHAPEFILE | N
PL-00000632 | Coleville East | Y | 6 | SK PS 00108005 | 2020-11-12 | 814059 | 16-17-031-20W3 | 11-22-031-21W3 | Compressor Station | Pipeline Segment Connection Below Ground | Pipeline | Coleville East GGS | STEEL REEF INFRASTRUCTURE CORP. | Operating | Natural Gas |  | Steel | 7.473 | 7.473 | 114.3 | 2.8 | 1 | Z245.1 | 2411 | I | 9446 | 2070 | 2070 | 0 | 1.2 | Uncoated | Extruded Poly | 0 | SHAPEFILE | N
PL-00000633 |  | Y | 17 | SK PS 00108026 | 2020-11-12 | 18 | 09-24-039-25W3 | 07-24-039-25W3 | Blind End | Blind End | Flowline |  | PENTACOR ENERGY CORP. | Abandoned | Oil Well Effluent |  | Steel | 0.691 | 0.691 |  |  |  | Z245.1 | 2901 |  |  |  | 0 | [5 empty] | SHAPEFILE | N
PL-00000402 | 105394 | Y | 1 | SK PS 00107769 | 2020-11-06 | 105394-1 | 13-05-001-03W2 | 13-05-001-03W2 | Well | Pipeline Segment Connection Below Ground | Flowline |  | SATURN OIL & GAS INC. | Operating | Oil Well Effluent |  | Fibreglass | 0.076 | 0.076 | 81.5 | 2.9 | [6 empty] | 4964 |  |  |  |  | 1 | SHAPEFILE | N
PL-00000493 | 107329 | Y | 1 | SK PS 00107860 | 2020-11-06 | 107329-1 | 13-11-001-03W2 | 13-11-001-03W2 | Blind End | Blind End | Flowline |  | SATURN OIL & GAS INC. | Removed | Oil Well Effluent |  | Steel | 0.051 | 0.1 | 88.9 | 5.5 | [11 empty] | 0 | SHAPEFILE | N
PL-00000551 | 107402 | Y | 1 | SK PS 00107918 | 2020-11-06 | 107402-1 | 02-29-001-02W2 | 02-29-001-02W2 | Well | Pipeline Segment Connection Above Ground | Flowline |  | SATURN OIL & GAS INC. | Operating | Oil Well Effluent |  | Fibreglass | 0.038 | 0.038 | 81.5 | 2.9 | [6 empty] | 4964 | [5 empty] | SHAPEFILE | N
PL-00000450 | 107269 | Y | 1 | SK PS 00107817 | 2020-11-06 | 107269-1 | 15-04-001-04W2 | 15-04-001-04W2 | Well | Pipeline Segment Connection Below Ground | Flowline |  | SATURN OIL & GAS INC. | Operating | Oil Well Effluent |  | Fibreglass | 0.07 | 0.07 | 81.5 | 2.9 | [6 empty] | 4964 | [5 empty] | SHAPEFILE | N
PL-00000548 | 107398 | Y | 1 | SK PS 00107915 | 2020-11-06 | 107398-1 | 01-29-001-02W2 | 01-29-001-02W2 | Well | Pipeline Segment Connection Below Ground | Flowline |  | SATURN OIL & GAS INC. | Operating | Oil Well Effluent |  | Fibreglass | 0.08 | 0.1 | 81.5 | 2.9 | [6 empty] | 4964 | [5 empty] | SHAPEFILE | N
PL-00000405 | 105434 | Y | 1 | SK PS 00107772 | 2020-11-06 | 105434-1 | 14-06-001-03W2 | 14-06-001-03W2 | Well | Oil Satellite | Flowline |  | SATURN OIL & GAS INC. | Operating | Oil Well Effluent |  | Fibreglass | 0.057 | 0.057 | 81.5 | 2.9 | [6 empty] | 4964 |  |  |  |  | 2 | SHAPEFILE | N
PL-00000444 | 107258 | Y | 2 | SK PS 00137965 | 2020-11-06 | 107258-2 | 15-04-001-04W2 | 13-03-001-04W2 | Oil Satellite | Oil Satellite | Flowline |  | SATURN OIL & GAS INC. | Operating | Oil Well Effluent |  | Fibreglass | 0.853 | 0.853 | 109.2 | 4 | [6 empty] | 4964 | [5 empty] | SHAPEFILE | N
PL-00000496 | 107332 | Y | 1 | SK PS 00107863 | 2020-11-06 | 107332-1 | 05-12-001-03W2 | 11-12-001-03W2 | Blind End | Blind End | Flowline |  | SATURN OIL & GAS INC. | Removed | Oil Well Effluent |  | Steel | 0.539 | 0.5 | 88.9 | 5.5 | [11 empty] | 0 | SHAPEFILE | N
PL-00000479 | 107313 | Y | 1 | SK PS 00107846 | 2020-11-06 | 107313-1 | 03-15-001-03W2 | 01-15-001-03W2 | Well | Oil Satellite | Flowline |  | SATURN OIL & GAS INC. | Operating | Oil Well Effluent |  | Fibreglass | 1.003 | 1 | 81.5 | 2.9 | [6 empty] | 4964 | [5 empty] | SHAPEFILE | N
PL-00000614 | 130721 | Y | 1 | SK PS 00107981 | 2020-11-06 | 130721-1 | 14-02-001-03W2 | 14-02-001-03W2 | Well | Pipeline Segment Connection Below Ground | Flowline |  | SATURN OIL & GAS INC. | Operating | Oil Well Effluent |  | Fibreglass | 0.102 | 0.1 | 81.5 | 2.9 | [6 empty] | 4964 | [5 empty] | SHAPEFILE | N
PL-00000394 | 105295 | Y | 1 | SK PS 00107761 | 2020-11-06 | 105295-1 | 03-29-001-02W2 | 03-29-001-02W2 | Well | Pipeline Segment Connection Below Ground | Flowline |  | SATURN OIL & GAS INC. | Operating | Oil Well Effluent |  | Fibreglass | 0.067 | 0.067 | 81.5 | 2.9 | [6 empty] | 4964 |  |  |  |  | 55 | SHAPEFILE | N
PL-00000609 | 130678 | Y | 1 | SK PS 00107976 | 2020-11-06 | 130678-1 | 02-03-002-03W2 | 02-03-002-03W2 | Well | Pipeline Segment Connection Below Ground | Flowline |  | SATURN OIL & GAS INC. | Operating | Oil Well Effluent |  | Fibreglass | 0.076 | 0.076 | 81.5 | 2.9 | [6 empty] | 4964 | [5 empty] | SHAPEFILE | N
PL-00000418 | 105719 | Y | 1 | SK PS 00107785 | 2020-11-06 | 105719-1 | 10-14-001-03W2 | 09-14-001-03W2 | Well | Pipeline Segment Connection Below Ground | Flowline |  | SATURN OIL & GAS INC. | Abandoned | Oil Well Effluent |  | Fibreglass | 0.333 | 0.333 | 81.5 | 2.9 | [6 empty] | 4964 |  |  |  |  | 5 | SHAPEFILE | N
PL-00000564 | 107437 | Y | 1 | SK PS 00107931 | 2020-11-06 | 107437-1 | 10-20-001-34W1 | 09-24-001-01W2 | Well | Multi Well Battery | Flowline |  | SATURN OIL & GAS INC. | Operating | Oil Well Effluent |  | Fibreglass | 0.808 | 0.8 | 81.5 | 2.9 | [6 empty] | 4964 | [5 empty] | SHAPEFILE | N
PL-00000541 | 107391 | Y | 1 | SK PS 00107908 | 2020-11-06 | 107391-1 | 14-03-002-02W2 | 14-03-002-02W2 | Well | Multi Well Battery | Flowline |  | SATURN OIL & GAS INC. | Operating | Oil Well Effluent |  | Fibreglass | 0.09 | 0.1 | 81.5 | 2.9 | [6 empty] | 4964 | [5 empty] | SHAPEFILE | N
PL-00000602 | 122655 | Y | 1 | SK PS 00107969 | 2020-11-06 | 122655-1 | 08-14-001-03W2 | 01-14-001-03W2 | Well | Oil Satellite | Flowline |  | SATURN OIL & GAS INC. | Operating | Oil Well Effluent |  | Fibreglass | 0.287 | 0.3 | 81.5 | 2.9 | [6 empty] | 4964 | [5 empty] | SHAPEFILE | N
PL-00000535 | 107383 | Y | 1 | SK PS 00107902 | 2020-11-06 | 107383-1 | 04-12-002-03W2 | 04-12-002-03W2 | Well | Pipeline Segment Connection Below Ground | Flowline |  | SATURN OIL & GAS INC. | Operating | Oil Well Effluent |  | Fibreglass | 0.055 | 0.055 | 109.2 | 4 | [6 empty] | 4964 | [5 empty] | SHAPEFILE | N
PL-00000384 | 105282 | Y | 1 | SK PS 00107751 | 2020-11-06 | 105282-1 | 13-28-001-02W2 | 13-28-001-02W2 | Well | Pipeline Segment Connection Below Ground | Flowline |  | SATURN OIL & GAS INC. | Operating | Oil Well Effluent |  | Fibreglass | 0.084 | 0.1 | 81.5 | 2.9 | [6 empty] | 4964 |  |  |  |  | 35 | SHAPEFILE | N
PL-00000585 | 107475 | Y | 1 | SK PS 00107952 | 2020-11-06 | 107475-1 | 13-34-001-03W2 | 04-03-002-03W2 | Well | Pipeline Segment Connection Below Ground | Flowline |  | SATURN OIL & GAS INC. | Operating | Oil Well Effluent |  | Fibreglass | 0.364 | 0.4 | 81.5 | 2.9 | [6 empty] | 4964 | [5 empty] | SHAPEFILE | N
PL-00000526 | 107370 | Y | 1 | SK PS 00107893 | 2020-11-06 | 107370-1 | 14-03-002-03W2 | 14-03-002-03W2 | Well | Pipeline Segment Connection Below Ground | Flowline |  | SATURN OIL & GAS INC. | Operating | Oil Well Effluent |  | Fibreglass | 0.126 | 0.126 | 81.5 | 2.9 | [6 empty] | 4964 | [5 empty] | SHAPEFILE | N
PL-00000480 | 107314 | Y | 1 | SK PS 00107847 | 2020-11-06 | 107314-1 | 04-14-001-03W2 | 01-15-001-03W2 | Well | Oil Satellite | Flowline |  | SATURN OIL & GAS INC. | Operating | Oil Well Effluent |  | Fibreglass | 0.395 | 0.4 | 81.5 | 2.9 | [6 empty] | 4964 | [5 empty] | SHAPEFILE | N
PL-00000472 | 107303 | Y | 1 | SK PS 00107839 | 2020-11-06 | 107303-1 | 09-24-001-04W2 | 09-24-001-04W2 | Well | Well | Flowline |  | SATURN OIL & GAS INC. | Operating | Oil Well Effluent |  | Fibreglass | 0.371 | 0.4 | 109.2 | 4 | [6 empty] | 4964 | [5 empty] | SHAPEFILE | N
PL-00000486 | 107321 | Y | 1 | SK PS 00107853 | 2020-11-06 | 107321-1 | 13-11-001-03W2 | 16-03-001-03W2 | Pipeline Segment Connection Below Ground | Multi Well Battery | Flowline |  | SATURN OIL & GAS INC. | Operating | Oil Well Effluent |  | Fibreglass | 2.051 | 2.1 | 109.2 | 4 | [6 empty] | 4964 | [5 empty] | SHAPEFILE | N
PL-00000481 | 107315 | Y | 1 | SK PS 00107848 | 2020-11-06 | 107315-1 | 01-15-001-03W2 | 13-11-001-03W2 | Oil Satellite | Pipeline Segment Connection Below Ground | Flowline |  | SATURN OIL & GAS INC. | Operating | Oil Well Effluent |  | Fibreglass | 0.749 | 0.8 | 109.2 | 4 | [6 empty] | 4964 | [5 empty] | SHAPEFILE | N
PL-00000470 | 107301 | Y | 1 | SK PS 00107837 | 2020-11-06 | 107301-1 | 16-24-001-04W2 | 14-19-001-03W2 | Pipeline Segment Connection Below Ground | Multi Well Battery | Flowline |  | SATURN OIL & GAS INC. | Operating | Oil Well Effluent |  | Composite | 0.616 | 0.6 | 90 | 7.5 | [6 empty] | 4136 | [5 empty] | SHAPEFILE | N
PL-00000529 | 107373 | Y | 1 | SK PS 00107896 | 2020-11-06 | 107373-1 | 15-03-002-03W2 | 15-03-002-03W2 | Well | Pipeline Segment Connection Below Ground | Flowline |  | SATURN OIL & GAS INC. | Operating | Oil Well Effluent |  | Fibreglass | 0.075 | 0.075 | 81.5 | 2.9 | [6 empty] | 4964 | [5 empty] | SHAPEFILE | N
PL-00000624 | 240600 | Y | 1 | SK PS 00107991 | 2020-11-06 | 240600-1 | 11-10-001-03W2 | 15-10-001-03W2 | Blind End | Blind End | Flowline |  | SATURN OIL & GAS INC. | Abandoned | Oil Well Effluent |  | Steel | 0.566 | 0.6 | 88.9 | 5.5 | [11 empty] | 0 | SHAPEFILE | N
PL-00000497 | 107333 | Y | 1 | SK PS 00107864 | 2020-11-06 | 107333-1 | 15-12-001-03W2 | 15-12-001-03W2 | Blind End | Blind End | Flowline |  | SATURN OIL & GAS INC. | Discontinued | Oil Well Effluent |  | Steel | 0.059 | 0.059 | 88.9 | 5.5 | [11 empty] | 0 | SHAPEFILE | N
PL-00000557 | 107424 | Y | 1 | SK PS 00107924 | 2020-11-06 | 107424-1 | 03-22-001-02W2 | 16-15-001-02W2 | Well | Oil Satellite | Flowline |  | SATURN OIL & GAS INC. | Operating | Oil Well Effluent |  | Fibreglass | 1.267 | 1.3 | 88.9 | 2.9 | [6 empty] | 4964 |  |  |  |  | 0.12 | SHAPEFILE | N
PL-00000449 | 107266 | Y | 1 | SK PS 00107816 | 2020-11-06 | 107266-1 | 15-04-001-04W2 | 15-04-001-04W2 | Well | Pipeline Segment Connection Below Ground | Flowline |  | SATURN OIL & GAS INC. | Operating | Oil Well Effluent |  | Fibreglass | 0.066 | 0.066 | 81.5 | 2.9 | [6 empty] | 4964 | [5 empty] | SHAPEFILE | N
PL-00000513 | 107351 | Y | 1 | SK PS 00107880 | 2020-11-06 | 107351-1 | 16-04-001-03W2 | 16-03-001-03W2 | Well | Pipeline Segment Connection Below Ground | Flowline |  | SATURN OIL & GAS INC. | Abandoned | Oil Well Effluent |  | Fibreglass | 1.409 | 1.4 | 109.2 | 4 | [6 empty] | 4964 | [5 empty] | SHAPEFILE | N
PL-00000408 | 105557 | Y | 1 | SK PS 00107775 | 2020-11-06 | 105557-1 | 13-11-001-03W2 | 13-11-001-03W2 | Well | Multi Well Battery | Flowline |  | SATURN OIL & GAS INC. | Discontinued | Oil Well Effluent |  | Fibreglass | 0.034 | 0.034 | 81.5 | 2.9 | [6 empty] | 4964 |  |  |  |  | 0 | SHAPEFILE | N
PL-00000407 | 105554 | Y | 1 | SK PS 00107774 | 2020-11-06 | 105554-1 | 05-11-001-03W2 | 13-11-001-03W2 | Well | Multi Well Battery | Flowline |  | SATURN OIL & GAS INC. | Removed | Oil Well Effluent |  | Steel | 0.725 | 1.2 | 88.9 | 5.5 | [11 empty] | 0 | SHAPEFILE | N
PL-00000392 | 105293 | Y | 1 | SK PS 00107759 | 2020-11-06 | 105293-1 | 03-29-001-02W2 | 14-20-001-02W2 | Well | Oil Satellite | Flowline |  | SATURN OIL & GAS INC. | Operating | Oil Well Effluent |  | Fibreglass | 0.574 | 0.6 | 81.5 | 2.9 | [6 empty] | 4964 |  |  |  |  | 55 | SHAPEFILE | N
PL-00000562 | 107433 | Y | 1 | SK PS 00107929 | 2020-11-06 | 107433-1 | 09-19-001-02W2 | 09-19-001-02W2 | Well | Oil Satellite | Flowline |  | SATURN OIL & GAS INC. | Operating | Oil Well Effluent |  | Fibreglass | 0.232 | 0.232 | 81.5 | 2.9 | [6 empty] | 4964 | [5 empty] | SHAPEFILE | N
PL-00000426 | 105761 | Y | 1 | SK PS 00107793 | 2020-11-06 | 105761-1 | 09-15-001-03W2 | 01-15-001-03W2 | Blind End | Blind End | Flowline |  | SATURN OIL & GAS INC. | Removed | Oil Well Effluent |  | Steel | 0.75 | 0.8 | 88.9 | 5.5 | [11 empty] | 0 | SHAPEFILE | N
PL-00000435 | 107246 | Y | 1 | SK PS 00107802 | 2020-11-06 | 107246-1 | 14-03-001-03W2 | 14-03-001-03W2 | Well | Multi Well Battery | Flowline |  | SATURN OIL & GAS INC. | Operating | Oil Well Effluent |  | Fibreglass | 0.103 | 0.1 | 81.5 | 2.9 | [6 empty] | 4964 | [5 empty] | SHAPEFILE | N
PL-00000430 | 107239 | Y | 1 | SK PS 00107797 | 2020-11-06 | 107239-1 | 16-03-001-03W2 | 16-03-001-03W2 | Well | Multi Well Battery | Flowline |  | SATURN OIL & GAS INC. | Operating | Oil Well Effluent |  | Fibreglass | 0.136 | 0.136 | 81.5 | 2.9 | [6 empty] | 4964 | [5 empty] | SHAPEFILE | N
PL-00000512 | 107349 | Y | 1 | SK PS 00107879 | 2020-11-06 | 107349-1 | 09-14-001-03W2 | 01-14-001-03W2 | Well | Oil Satellite | Flowline |  | SATURN OIL & GAS INC. | Operating | Oil Well Effluent |  | Fibreglass | 0.763 | 0.8 | 81.5 | 2.9 | [6 empty] | 4964 | [5 empty] | SHAPEFILE | N
PL-00000630 | 240874 | Y | 1 | SK PS 00107997 | 2020-11-06 | 240874-1 | 01-14-001-03W2 | 15-11-001-03W2 | Blind End | Blind End | Flowline |  | SATURN OIL & GAS INC. | Removed | Salt water |  | Steel | 0.936 | 0.9 | 88.9 | 5.5 | [11 empty] | 0 | SHAPEFILE | N
PL-00000550 | 107401 | Y | 1 | SK PS 00107917 | 2020-11-06 | 107401-1 | 02-29-001-02W2 | 02-29-001-02W2 | Well | Pipeline Segment Connection Above Ground | Flowline |  | SATURN OIL & GAS INC. | Operating | Oil Well Effluent |  | Fibreglass | 0.045 | 0.045 | 81.5 | 2.9 | [6 empty] | 4964 | [5 empty] | SHAPEFILE | N
PL-00000610 | 130680 | Y | 1 | SK PS 00107977 | 2020-11-06 | 130680-1 | 04-02-002-03W2 | 01-03-002-03W2 | Well | Pipeline Segment Connection Below Ground | Flowline |  | SATURN OIL & GAS INC. | Operating | Oil Well Effluent |  | Fibreglass | 0.378 | 0.4 | 109.2 | 4 | [6 empty] | 4964 | [5 empty] | SHAPEFILE | N
PL-00000605 | 122994 | Y | 1 | SK PS 00107972 | 2020-11-06 | 122994-1 | 15-02-002-03W2 | 15-02-002-03W2 | Well | Pipeline Segment Connection Below Ground | Flowline |  | SATURN OIL & GAS INC. | Operating | Oil Well Effluent |  | Fibreglass | 0.076 | 0.076 | 81.5 | 2.9 | [6 empty] | 4964 | [5 empty] | SHAPEFILE | N
PL-00000518 | 107359 | Y | 1 | SK PS 00107885 | 2020-11-06 | 107359-1 | 13-11-001-03W2 | 13-11-001-03W2 | Blind End | Blind End | Flowline |  | SATURN OIL & GAS INC. | Discontinued | Oil Well Effluent |  | Fibreglass | 0.006 | 0.006 | 81.5 | 2.9 | [12 empty] | SHAPEFILE | N
PL-00000608 | 130677 | Y | 1 | SK PS 00107975 | 2020-11-06 | 130677-1 | 02-03-002-03W2 | 02-03-002-03W2 | Well | Pipeline Segment Connection Below Ground | Flowline |  | SATURN OIL & GAS INC. | Operating | Oil Well Effluent |  | Fibreglass | 0.077 | 0.077 | 109.2 | 4 | [6 empty] | 4964 | [5 empty] | SHAPEFILE | N
PL-00000406 | 105549 | Y | 1 | SK PS 00107773 | 2020-11-06 | 105549-1 | 15-10-001-03W2 | 13-11-001-03W2 | Pipeline Segment Connection Below Ground | Multi Well Battery | Flowline |  | SATURN OIL & GAS INC. | Removed | Oil Well Effluent |  | Steel | 0.871 | 1 | 88.9 | 5.5 | [11 empty] | 0 | SHAPEFILE | N
PL-00000620 | 146448 | Y | 1 | SK PS 00107987 | 2020-11-06 | 146448-78 | 09-12-011-05W2 | 04-18-011-04W2 | Well | Oil Satellite | Flowline |  | WOODLAND DEVELOPMENT CORP. | Discontinued | Oil Well Effluent |  | Fibreglass | 1.254 | 1.3 | 60.3 | [12 empty] | 3.19 | SHAPEFILE | N
PL-00000584 | 107474 | Y | 1 | SK PS 00107951 | 2020-11-06 | 107474-1 | 01-13-001-03W2 | 01-14-001-03W2 | Blind End | Blind End | Flowline |  | SATURN OIL & GAS INC. | Abandoned | Oil Well Effluent |  | Steel | 1.695 | 1.7 | 114.3 | [12 empty] | 0 | SHAPEFILE | N
PL-00000569 | 107451 | Y | 1 | SK PS 00107936 | 2020-11-06 | 107451-1 | 08-13-001-01W2 | 01-24-001-01W2 | Pipeline Segment Connection Above Ground | Pipeline Segment Connection Below Ground | Flowline |  | SATURN OIL & GAS INC. | Operating | Oil Well Effluent |  | Fibreglass | 1.018 | 1 | 109.2 | 4 | [6 empty] | 4964 | [5 empty] | SHAPEFILE | N
PL-00000474 | 107305 | Y | 1 | SK PS 00107841 | 2020-11-06 | 107305-1 | 13-19-001-03W2 | 14-19-001-03W2 | Multi Well Battery | Blind End | Flowline |  | SATURN OIL & GAS INC. | Discontinued | Oil Well Effluent |  | Fibreglass | 0.04 | 0.04 | 109.2 | 4 | [12 empty] | SHAPEFILE | N
PL-00000528 | 107372 | Y | 1 | SK PS 00107895 | 2020-11-06 | 107372-1 | 15-03-002-03W2 | 15-03-002-03W2 | Well | Pipeline Segment Connection Below Ground | Flowline |  | SATURN OIL & GAS INC. | Operating | Oil Well Effluent |  | Fibreglass | 0.075 | 0.075 | 81.5 | 2.9 | [6 empty] | 4964 | [5 empty] | SHAPEFILE | N
PL-00000538 | 107387 | Y | 1 | SK PS 00107905 | 2020-11-06 | 107387-1 | 01-11-002-03W2 | 16-02-002-03W2 | Well | Oil Satellite | Flowline |  | SATURN OIL & GAS INC. | Operating | Oil Well Effluent |  | Fibreglass | 0.202 | 0.2 | 81.5 | 2.9 | [6 empty] | 4964 | [5 empty] | SHAPEFILE | N
PL-00000401 | 105334 | Y | 1 | SK PS 00107768 | 2020-11-06 | 105334-1 | 16-05-001-03W2 | 16-05-001-03W2 | Well | Pipeline Segment Connection Below Ground | Flowline |  | SATURN OIL & GAS INC. | Operating | Oil Well Effluent |  | Fibreglass | 0.092 | 0.1 | 81.5 | 2.9 | [6 empty] | 4964 |  |  |  |  | 1 | SHAPEFILE | N
PL-00000473 | 107304 | Y | 1 | SK PS 00107840 | 2020-11-06 | 107304-1 | 09-24-001-04W2 | 13-19-001-03W2 | Well | Multi Well Battery | Flowline |  | SATURN OIL & GAS INC. | Operating | Oil Well Effluent |  | Fibreglass | 0.803 | 0.8 | 109.2 | 4 | [6 empty] | 4964 | [5 empty] | SHAPEFILE | N
PL-00000567 | 107449 | Y | 1 | SK PS 00107934 | 2020-11-06 | 107449-1 | 03-20-001-34W1 | 01-24-001-01W2 | Pipeline Segment Connection Below Ground | Pipeline Segment Connection Below Ground | Flowline |  | SATURN OIL & GAS INC. | Abandoned | Oil Well Effluent |  | Fibreglass | 0.183 | 0.2 | 81.5 | 2.9 | [6 empty] | 4964 | [5 empty] | SHAPEFILE | N
PL-00000534 | 107382 | Y | 1 | SK PS 00107901 | 2020-11-06 | 107382-1 | 04-12-002-03W2 | 04-12-002-03W2 | Well | Pipeline Segment Connection Below Ground | Flowline |  | SATURN OIL & GAS INC. | Operating | Oil Well Effluent |  | Fibreglass | 0.056 | 0.056 | 81.5 | 2.9 | [6 empty] | 4964 | [5 empty] | SHAPEFILE | N
PL-00000421 | 105733 | Y | 1 | SK PS 00107788 | 2020-11-06 | 105733-1 | 09-15-001-03W2 | 09-15-001-03W2 | Well | Pipeline Segment Connection Above Ground | Flowline |  | SATURN OIL & GAS INC. | Removed | Oil Well Effluent |  | Steel | 0.155 | 0.2 | 88.9 | 5.5 | [11 empty] | 0 | SHAPEFILE | N
PL-00000554 | 107418 | Y | 1 | SK PS 00107921 | 2020-11-06 | 107418-1 | 13-15-001-02W2 | 16-15-001-02W2 | Well | Oil Satellite | Flowline |  | SATURN OIL & GAS INC. | Operating | Oil Well Effluent |  | Fibreglass | 1.555 | 1.6 | 81.5 | 2.9 | [6 empty] | 4964 |  |  |  |  | 0.12 | SHAPEFILE | N
PL-00000492 | 107328 | Y | 1 | SK PS 00107859 | 2020-11-06 | 107328-1 | 15-11-001-03W2 | 15-11-001-03W2 | Blind End | Blind End | Flowline |  | SATURN OIL & GAS INC. | Abandoned | Salt water |  | Steel | 0.05 | 0.1 | 88.9 | 5.5 | [11 empty] | 0 | SHAPEFILE | N
PL-00000469 | 107300 | Y | 1 | SK PS 00107836 | 2020-11-06 | 107300-1 | 13-24-001-04W2 | 13-24-001-04W2 | Well | Well | Flowline |  | SATURN OIL & GAS INC. | Operating | Oil Well Effluent |  | Fibreglass | 0.025 | 0.025 | 109.2 | 4 | [6 empty] | 4964 | [5 empty] | SHAPEFILE | N
PL-00000382 | 23.0180.100 | Y | 1 | SK PS 00107749 | 2020-11-06 |  | 02-04-052-25W3 | 02-04-052-25W3 | Pipeline Segment Connection Above Ground | Pipeline Segment Connection Above Ground | Pipeline | 23.0180.100 METRO SANDS NPS 2 LATERAL | TRANSGAS LIMITED | Operating | Natural Gas |  | Steel | 0.025 | 0.025 | 60.3 | 3.9 | 1 | Z245.1 | 241 | I | 24939 | 24939 | 8200 | 0.05 | 1 | Uncoated | Extruded Poly | 0.006 | SHAPEFILE | N
PL-00000504 | 107341 | Y | 1 | SK PS 00107871 | 2020-11-06 | 107341-1 | 01-30-001-03W2 | 14-19-001-03W2 | Well | Multi Well Battery | Flowline |  | SATURN OIL & GAS INC. | Operating | Oil Well Effluent |  | Fibreglass | 1.26 | 1.3 | 81.5 | 2.9 | [6 empty] | 4964 | [5 empty] | SHAPEFILE | N
PL-00000410 | 105567 | Y | 1 | SK PS 00107777 | 2020-11-06 | 105567-1 | 09-12-001-03W2 | 11-12-001-03W2 | Well | Pipeline Segment Connection Above Ground | Flowline |  | SATURN OIL & GAS INC. | Removed | Oil Well Effluent |  | Steel | 0.697 | 0.7 | 88.9 | 5.5 | [11 empty] | 0 | SHAPEFILE | N
PL-00000581 | 107471 | Y | 1 | SK PS 00107948 | 2020-11-06 | 107471-1 | 14-04-002-02W2 | 14-03-002-02W2 | Well | Oil Satellite | Flowline |  | SATURN OIL & GAS INC. | Operating | Oil Well Effluent |  | Fibreglass | 1.603 | 1.6 | 109.2 | 4 | [6 empty] | 4964 | [5 empty] | SHAPEFILE | N
PL-00000571 | 107454 | Y | 1 | SK PS 00107938 | 2020-11-06 | 107454-1 | 08-13-001-01W2 | 08-13-001-01W2 | Well | Pipeline Segment Connection Above Ground | Flowline |  | SATURN OIL & GAS INC. | Operating | Oil Well Effluent |  | Fibreglass | 0.011 | 0.011 | 81.5 | 2.9 | [6 empty] | 4964 | [5 empty] | SHAPEFILE | N
PL-00000519 | 107360 | Y | 1 | SK PS 00107886 | 2020-11-06 | 107360-1 | 01-08-002-03W2 | 01-10-002-03W2 | Well | Multi Well Battery | Flowline |  | SATURN OIL & GAS INC. | Operating | Oil Well Effluent |  | Fibreglass | 3.807 | 3.8 | 81.5 | 2.9 | [6 empty] | 4964 | [5 empty] | SHAPEFILE | N
PL-00000398 | 105299 | Y | 1 | SK PS 00107765 | 2020-11-06 | 105299-1 | 14-20-001-02W2 | 05-20-001-02W2 | Oil Satellite | Multi Well Battery | Flowline |  | SATURN OIL & GAS INC. | Operating | Oil Well Effluent |  | Fibreglass | 1.298 | 1.298 | 164.8 | 4.9 | [6 empty] | 3972 |  |  |  |  | 47 | SHAPEFILE | N
PL-00000433 | 107243 | Y | 1 | SK PS 00107800 | 2020-11-06 | 107243-1 | 13-03-001-03W2 | 16-03-001-03W2 | Well | Multi Well Battery | Flowline |  | SATURN OIL & GAS INC. | Operating | Oil Well Effluent |  | Composite | 1.289 | 1.3 | 90 | 7.5 | [6 empty] | 4136 | [5 empty] | SHAPEFILE | N
PL-00000558 | 107425 | Y | 1 | SK PS 00107925 | 2020-11-06 | 107425-1 | 09-19-001-02W2 | 05-20-001-02W2 | Oil Satellite | Multi Well Battery | Flowline |  | SATURN OIL & GAS INC. | Operating | Oil Well Effluent |  | Fibreglass | 0.684 | 0.7 | 109.2 | 4 | [6 empty] | 4964 | [5 empty] | SHAPEFILE | N
PL-00000517 | 107357 | Y | 1 | SK PS 00107884 | 2020-11-06 | 107357-1 | 13-03-001-04W2 | 14-03-001-03W2 | Oil Satellite | Multi Well Battery | Flowline |  | SATURN OIL & GAS INC. | Operating | Oil Well Effluent |  | Fibreglass | 10.035 | 10.035 | 109.2 | 4 | [6 empty] | 4964 | [5 empty] | SHAPEFILE | N
PL-00000468 | 107299 | Y | 1 | SK PS 00107835 | 2020-11-06 | 107299-1 | 13-24-001-04W2 | 16-24-001-04W2 | Well | Pipeline Segment Connection Below Ground | Flowline |  | SATURN OIL & GAS INC. | Operating | Oil Well Effluent |  | Fibreglass | 1.291 | 1.3 | 109.2 | 4 | [6 empty] | 4964 | [5 empty] | SHAPEFILE | N
PL-00000627 | 240603 | Y | 1 | SK PS 00107994 | 2020-11-06 | 240603-1 | 05-13-001-03W2 | 07-14-001-03W2 | Blind End | Blind End | Flowline |  | SATURN OIL & GAS INC. | Abandoned | Oil Well Effluent |  | Steel | 0.678 | 0.7 | 88.9 | 5.5 | [11 empty] | 0 | SHAPEFILE | N
PL-00000579 | 107469 | Y | 1 | SK PS 00107946 | 2020-11-06 | 107469-1 | 02-10-002-02W2 | 14-03-002-02W2 | Well | Oil Satellite | Flowline |  | SATURN OIL & GAS INC. | Operating | Oil Well Effluent |  | Fibreglass | 0.337 | 0.337 | 81.5 | 2.9 | [6 empty] | 4964 | [5 empty] | SHAPEFILE | N
PL-00000553 | 107417 | Y | 1 | SK PS 00107920 | 2020-11-06 | 107417-1 | 16-15-001-02W2 | 05-20-001-02W2 | Oil Satellite | Multi Well Battery | Flowline |  | SATURN OIL & GAS INC. | Operating | Oil Well Effluent |  | Fibreglass | 5.578 | 5.6 | 164.8 | 4.9 | [6 empty] | 3972 |  |  |  |  | 0.12 | SHAPEFILE | N
PL-00000603 | 122951 | Y | 1 | SK PS 00107970 | 2020-11-06 | 122951-1 | 13-19-001-02W2 | 04-30-001-02W2 | Well | Well | Flowline |  | SATURN OIL & GAS INC. | Operating | Oil Well Effluent |  | Fibreglass | 0.226 | 0.226 | 109.2 | 4 | [6 empty] | 4964 | [5 empty] | SHAPEFILE | N
PL-00000460 | 107279 | Y | 1 | SK PS 00107827 | 2020-11-06 | 107279-1 | 14-06-001-03W2 | 14-06-001-03W2 | Oil Satellite | Pipeline Segment Connection Below Ground | Flowline |  | SATURN OIL & GAS INC. | Operating | Oil Well Effluent |  | Fibreglass | 0.032 | 0.032 | 109.2 | 4 | [6 empty] | 4964 | [5 empty] | SHAPEFILE | N
PL-00000577 | 107467 | Y | 1 | SK PS 00107944 | 2020-11-06 | 107467-1 | 01-03-002-03W2 | 16-33-001-03W2 | Well | Oil Satellite | Flowline |  | SATURN OIL & GAS INC. | Operating | Oil Well Effluent |  | Fibreglass | 1.935 | 1.9 | 109.2 | 4 | [6 empty] | 4964 | [5 empty] | SHAPEFILE | N
PL-00000409 | 105558 | Y | 1 | SK PS 00107776 | 2020-11-06 | 105558-1 | 05-12-001-03W2 | 01-14-001-03W2 | Well | Multi Well Battery | Flowline |  | SATURN OIL & GAS INC. | Discontinued | Oil Well Effluent |  | Fibreglass | 1.291 | 1.291 | 81.5 | 2.9 | [6 empty] | 4964 |  |  |  |  | 1 | SHAPEFILE | N
PL-00000631 | 813008 | Y | 1 | SK PS 00107998 | 2020-11-06 | 813008-1 | 05-17-001-02W2 | 05-20-001-02W2 | Well | Single Well Battery | Flowline |  | SATURN OIL & GAS INC. | Operating | Oil Well Effluent |  | Composite | 1.527 | 1.5 | 120 | 9.5 | 1 |  |  |  |  | 4630 | 4136 |  | 1.5 |  |  |  | SHAPEFILE | N
PL-00000440 | 107252 | Y | 1 | SK PS 00107807 | 2020-11-06 | 107252-1 | 16-04-001-03W2 | 16-04-001-03W2 | Well | Pipeline Segment Connection Below Ground | Flowline |  | SATURN OIL & GAS INC. | Operating | Oil Well Effluent |  | Fibreglass | 0.067 | 0.067 | 81.5 | 2.9 | [6 empty] | 4964 | [5 empty] | SHAPEFILE | N
PL-00000596 | 111533 | Y | 1 | SK PS 00107963 | 2020-11-06 | 111533-1 | 15-12-001-03W2 | 02-13-001-03W2 | Pipeline Segment Connection Above Ground | Pipeline Segment Connection Below Ground | Flowline |  | SATURN OIL & GAS INC. | Abandoned | Oil Well Effluent |  | Steel | 0.445 | 0.4 | 88.9 | 5.5 | [11 empty] | 0 | SHAPEFILE | N
PL-00000601 | 122650 | Y | 1 | SK PS 00107968 | 2020-11-06 | 122650-1 | 15-03-001-03W2 | 15-03-001-03W2 | Well | Pipeline Segment Connection Below Ground | Flowline |  | SATURN OIL & GAS INC. | Operating | Oil Well Effluent |  | Fibreglass | 0.062 | 0.062 | 81.5 | 2.9 | [6 empty] | 4964 | [5 empty] | SHAPEFILE | N
PL-00000592 | 109464 | Y | 1 | SK PS 00107959 | 2020-11-06 | 109464-1 | 16-33-001-02W2 | 01-04-002-02W2 | Blind End | Pipeline Segment Connection Below Ground | Flowline |  | SATURN OIL & GAS INC. | Discontinued | Oil Well Effluent |  | Fibreglass | 0.122 | 0.122 | 81.5 | 2.9 | [12 empty] | SHAPEFILE | N
PL-00000510 | 107347 | Y | 1 | SK PS 00107877 | 2020-11-06 | 107347-1 | 16-03-001-03W2 | 16-03-001-03W2 | Multi Well Battery | Pipeline Segment Connection Above Ground | Flowline |  | SATURN OIL & GAS INC. | Operating | Oil Well Effluent |  | Steel | 0.042 | 0.042 | 88.9 | 5.5 | [6 empty] | 4964 | [5 empty] | SHAPEFILE | N
PL-00000461 | 107285 | Y | 1 | SK PS 00107828 | 2020-11-06 | 107285-1 | 11-25-001-04W2 | 11-25-001-04W2 | Well | Oil Satellite | Flowline |  | SATURN OIL & GAS INC. | Discontinued | Oil Well Effluent |  | Composite | 0.028 | 0.028 | 120 | 9.5 | [6 empty] | 4136 | [5 empty] | SHAPEFILE | N
PL-00000549 | 107400 | Y | 1 | SK PS 00107916 | 2020-11-06 | 107400-1 | 01-29-001-02W2 | 01-29-001-02W2 | Well | Pipeline Segment Connection Below Ground | Flowline |  | SATURN OIL & GAS INC. | Operating | Oil Well Effluent |  | Fibreglass | 0.084 | 0.1 | 81.5 | 2.9 | [6 empty] | 4964 | [5 empty] | SHAPEFILE | N
PL-00000527 | 107371 | Y | 1 | SK PS 00107894 | 2020-11-06 | 107371-1 | 14-03-002-03W2 | 14-03-002-03W2 | Well | Pipeline Segment Connection Below Ground | Flowline |  | SATURN OIL & GAS INC. | Operating | Oil Well Effluent |  | Fibreglass | 0.126 | 0.126 | 81.5 | 2.9 | [6 empty] | 4964 | [5 empty] | SHAPEFILE | N
PL-00000556 | 107422 | Y | 1 | SK PS 00107923 | 2020-11-06 | 107422-1 | 01-22-001-02W2 | 16-15-001-02W2 | Well | Oil Satellite | Flowline |  | SATURN OIL & GAS INC. | Operating | Oil Well Effluent |  | Fibreglass | 0.318 | 0.3 | 81.5 | 2.9 | [6 empty] | 4964 |  |  |  |  | 0.12 | SHAPEFILE | N
PL-00000385 | 105285 | Y | 1 | SK PS 00107752 | 2020-11-06 | 105285-1 | 01-32-001-02W2 | 02-29-001-02W2 | Pipeline Segment Connection Below Ground | Pipeline Segment Connection Below Ground | Flowline |  | SATURN OIL & GAS INC. | Operating | Oil Well Effluent |  | Fibreglass | 2.59 | 2.7 | 164.8 | 4.9 | [6 empty] | 3972 |  |  |  |  | 40 | SHAPEFILE | N
PL-00000524 | 107366 | Y | 1 | SK PS 00107891 | 2020-11-06 | 107366-1 | 13-03-002-03W2 | 13-03-002-03W2 | Well | Pipeline Segment Connection Below Ground | Flowline |  | SATURN OIL & GAS INC. | Operating | Oil Well Effluent |  | Fibreglass | 0.075 | 0.075 | 81.5 | 2.9 | [6 empty] | 4964 | [5 empty] | SHAPEFILE | N
PL-00000543 | 107393 | Y | 1 | SK PS 00107910 | 2020-11-06 | 107393-1 | 14-03-002-02W2 | 14-33-001-02W2 | Oil Satellite | Pipeline Segment Connection Below Ground | Flowline |  | SATURN OIL & GAS INC. | Operating | Oil Well Effluent |  | Fibreglass | 3.397 | 3.4 | 164.8 | 4.9 | [6 empty] | 3972 | [5 empty] | SHAPEFILE | N
PL-00000395 | 105296 | Y | 1 | SK PS 00107762 | 2020-11-06 | 105296-1 | 12-20-001-02W2 | 14-20-001-02W2 | Well | Oil Satellite | Flowline |  | SATURN OIL & GAS INC. | Operating | Oil Well Effluent |  | Fibreglass | 0.712 | 0.712 | 81.5 | 2.9 | [6 empty] | 4964 |  |  |  |  | 45 | SHAPEFILE | N
PL-00000455 | 107274 | Y | 1 | SK PS 00107822 | 2020-11-06 | 107274-1 | 16-01-001-04W2 | 16-01-001-04W2 | Well | Pipeline Segment Connection Below Ground | Flowline |  | SATURN OIL & GAS INC. | Operating | Oil Well Effluent |  | Fibreglass | 0.11 | 0.1 | 81.5 | 2.9 | [6 empty] | 4964 | [5 empty] | SHAPEFILE | N
PL-00000612 | 130711 | Y | 1 | SK PS 00107979 | 2020-11-06 | 130711-1 | 02-10-002-02W2 | 14-03-002-02W2 | Well | Multi Well Battery | Flowline |  | SATURN OIL & GAS INC. | Operating | Oil Well Effluent |  | Fibreglass | 0.342 | 0.342 | 81.5 | 2.9 | 1 |  |  |  | 0 | 6894 | 4410 | 0 |  |  |  | 0 | SHAPEFILE | N
PL-00000457 | 107276 | Y | 1 | SK PS 00107824 | 2020-11-06 | 107276-1 | 14-06-001-03W2 | 14-06-001-03W2 | Well | Oil Satellite | Flowline |  | SATURN OIL & GAS INC. | Operating | Oil Well Effluent |  | Fibreglass | 0.043 | 0.043 | 81.5 | 2.9 | [6 empty] | 4964 | [5 empty] | SHAPEFILE | N
PL-00000505 | 107342 | Y | 1 | SK PS 00107872 | 2020-11-06 | 107342-1 | 11-12-001-03W2 | 05-12-001-03W2 | Well | Well | Flowline |  | SATURN OIL & GAS INC. | Operating | Oil Well Effluent |  | Fibreglass | 0.594 | 0.6 | 109.2 | 4 | [6 empty] | 4964 | [5 empty] | SHAPEFILE | N
PL-00000424 | 105756 | Y | 1 | SK PS 00107791 | 2020-11-06 | 105756-1 | 07-15-001-03W2 | 01-15-001-03W2 | Blind End | Blind End | Flowline |  | SATURN OIL & GAS INC. | Removed | Oil Well Effluent |  | Steel | 0.566 | 0.6 | 88.9 | 5.5 | [11 empty] | 0 | SHAPEFILE | N
PL-00000458 | 107277 | Y | 1 | SK PS 00107825 | 2020-11-06 | 107277-1 | 14-06-001-03W2 | 14-06-001-03W2 | Well | Oil Satellite | Flowline |  | SATURN OIL & GAS INC. | Operating | Oil Well Effluent |  | Fibreglass | 0.041 | 0.041 | 81.5 | 2.9 | [6 empty] | 4964 | [5 empty] | SHAPEFILE | N
PL-00000542 | 107392 | Y | 1 | SK PS 00107909 | 2020-11-06 | 107392-1 | 14-03-002-02W2 | 14-03-002-02W2 | Well | Multi Well Battery | Flowline |  | SATURN OIL & GAS INC. | Operating | Oil Well Effluent |  | Fibreglass | 0.043 | 0.043 | 81.5 | 2.9 | [6 empty] | 4964 | [5 empty] | SHAPEFILE | N
PL-00000597 | 120563 | Y | 1 | SK PS 00107964 | 2020-11-06 | 120563-1 | 16-05-001-03W2 | 16-05-001-03W2 | Well | Pipeline Segment Connection Below Ground | Flowline |  | SATURN OIL & GAS INC. | Operating | Oil Well Effluent |  | Fibreglass | 0.09 | 0.1 | 81.5 | 2.9 | [6 empty] | 4964 | [5 empty] | SHAPEFILE | N
PL-00000615 | 130754 | Y | 1 | SK PS 00107982 | 2020-11-06 | 130754-1 | 11-12-001-03W2 | 05-12-001-03W2 | Well | Pipeline Segment Connection Below Ground | Flowline |  | SATURN OIL & GAS INC. | Operating | Oil Well Effluent |  | Fibreglass | 0.543 | 0.6 | 81.5 | 2.9 | [6 empty] | 4964 | [5 empty] | SHAPEFILE | N
PL-00000390 | 105291 | Y | 1 | SK PS 00107757 | 2020-11-06 | 105291-1 | 02-29-001-02W2 | 14-20-001-02W2 | Well | Pipeline Segment Connection Below Ground | Flowline |  | SATURN OIL & GAS INC. | Operating | Oil Well Effluent |  | Fibreglass | 0.867 | 0.9 | 109.2 | 4 | [6 empty] | 4964 |  |  |  |  | 29 | SHAPEFILE | N
PL-00000621 | 240595 | Y | 1 | SK PS 00107988 | 2020-11-06 | 240595-1 | 15-11-001-03W2 | 13-11-001-03W2 | Blind End | Blind End | Flowline |  | SATURN OIL & GAS INC. | Removed | Salt water |  | Steel | 0.68 | 0.7 | 88.9 | 5.5 | [11 empty] | 0 | SHAPEFILE | N
PL-00000628 | 240605 | Y | 1 | SK PS 00107995 | 2020-11-06 | 240605-1 | 12-13-001-03W2 | 08-14-001-03W2 | Blind End | Blind End | Flowline |  | SATURN OIL & GAS INC. | Discontinued | Oil Well Effluent |  | Steel | 0.693 | 0.693 | 88.9 | 5.5 | [11 empty] | 0 | SHAPEFILE | N
PL-00000413 | 105589 | Y | 1 | SK PS 00107780 | 2020-11-06 | 105589-1 | 10-13-001-03W2 | 01-14-001-03W2 | Pipeline Segment Connection Above Ground | Oil Satellite | Flowline |  | SATURN OIL & GAS INC. | Abandoned | Oil Well Effluent |  | Fibreglass | 2.186 | 2.2 | 81.5 | 2.9 | [6 empty] | 4964 |  |  |  |  | 2 | SHAPEFILE | N
PL-00000591 | 109342 | Y | 1 | SK PS 00107958 | 2020-11-06 | 109342-1 | 02-29-001-02W2 | 14-20-001-02W2 | Pipeline Segment Connection Above Ground | Oil Satellite | Flowline |  | SATURN OIL & GAS INC. | Operating | Oil Well Effluent |  | Fibreglass | 0.858 | 0.9 | 81.5 | 2.9 | [6 empty] | 4964 | [5 empty] | SHAPEFILE | N
PL-00000629 | 240607 | Y | 1 | SK PS 00107996 | 2020-11-06 | 240607-1 | 16-14-001-03W2 | 09-14-001-03W2 | Well | Pipeline Segment Connection Below Ground | Flowline |  | SATURN OIL & GAS INC. | Operating | Oil Well Effluent |  | Fibreglass | 0.353 | 0.353 | 81.5 | 2.9 | [6 empty] | 4964 |  |  |  |  | 0 | SHAPEFILE | N
PL-00000563 | 107436 | Y | 1 | SK PS 00107930 | 2020-11-06 | 107436-1 | 09-19-001-02W2 | 09-19-001-02W2 | Well | Oil Satellite | Flowline |  | SATURN OIL & GAS INC. | Operating | Oil Well Effluent |  | Fibreglass | 0.061 | 0.061 | 81.5 | 2.9 | [6 empty] | 4964 | [5 empty] | SHAPEFILE | N
PL-00000456 | 107275 | Y | 1 | SK PS 00107823 | 2020-11-06 | 107275-1 | 16-01-001-04W2 | 16-01-001-04W2 | Well | Pipeline Segment Connection Below Ground | Flowline |  | SATURN OIL & GAS INC. | Operating | Oil Well Effluent |  | Fibreglass | 0.11 | 0.1 | 81.5 | 2.9 | [6 empty] | 4964 | [5 empty] | SHAPEFILE | N
PL-00000622 | 240596 | Y | 1 | SK PS 00107989 | 2020-11-06 | 240596-1 | 13-11-001-03W2 | 03-14-001-03W2 | Blind End | Blind End | Flowline |  | SATURN OIL & GAS INC. | Abandoned | Oil Well Effluent |  | Steel | 0.502 | 0.5 | 88.9 | 5.5 | [11 empty] | 0 | SHAPEFILE | N
PL-00000552 | 107403 | Y | 1 | SK PS 00107919 | 2020-11-06 | 107403-1 | 02-29-001-02W2 | 02-29-001-02W2 | Blind End | Blind End | Flowline |  | SATURN OIL & GAS INC. | Discontinued | Oil Well Effluent |  | Fibreglass | 0.017 | 0.017 | 81.5 | 2.9 | [6 empty] | 4964 | [5 empty] | SHAPEFILE | N
PL-00000471 | 107302 | Y | 1 | SK PS 00107838 | 2020-11-06 | 107302-1 | 16-24-001-04W2 | 14-19-001-03W2 | Pipeline Segment Connection Below Ground | Multi Well Battery | Flowline |  | SATURN OIL & GAS INC. | Operating | Oil Well Effluent |  | Composite | 0.62 | 0.6 | 120 | 9.5 | [6 empty] | 4136 | [5 empty] | SHAPEFILE | N
PL-00000411 | 105578 | Y | 1 | SK PS 00107778 | 2020-11-06 | 105578-1 | 11-12-001-03W2 | 11-12-001-03W2 | Well | Pipeline Segment Connection Above Ground | Flowline |  | SATURN OIL & GAS INC. | Removed | Oil Well Effluent |  | Steel | 0.034 | 0.034 | 88.9 | 5.5 | [11 empty] | 0 | SHAPEFILE | N
PL-00000530 | 107374 | Y | 1 | SK PS 00107897 | 2020-11-06 | 107374-1 | 16-03-002-03W2 | 16-03-002-03W2 | Well | Pipeline Segment Connection Below Ground | Flowline |  | SATURN OIL & GAS INC. | Operating | Oil Well Effluent |  | Fibreglass | 0.11 | 0.1 | 81.5 | 2.9 | [6 empty] | 4964 | [5 empty] | SHAPEFILE | N
PL-00000387 | 105287 | Y | 1 | SK PS 00107754 | 2020-11-06 | 105287-1 | 01-29-001-02W2 | 01-29-001-02W2 | Well | Pipeline Segment Connection Below Ground | Flowline |  | SATURN OIL & GAS INC. | Operating | Oil Well Effluent |  | Fibreglass | 0.056 | 0.056 | 81.5 | 2.9 | [6 empty] | 4964 |  |  |  |  | 48 | SHAPEFILE | N
PL-00000599 | 120578 | Y | 1 | SK PS 00107966 | 2020-11-06 | 120578-1 | 01-32-001-02W2 | 01-32-001-02W2 | Well | Pipeline Segment Connection Below Ground | Flowline |  | SATURN OIL & GAS INC. | Operating | Oil Well Effluent |  | Fibreglass | 0.093 | 0.1 | 81.5 | 2.9 | [6 empty] | 4964 |  |  |  |  | 21 | SHAPEFILE | N
PL-00000436 | 107248 | Y | 1 | SK PS 00107803 | 2020-11-06 | 107248-1 | 15-04-001-03W2 | 14-03-001-03W2 | Well | Multi Well Battery | Flowline |  | SATURN OIL & GAS INC. | Operating | Oil Well Effluent |  | Fibreglass | 0.897 | 0.9 | 81.5 | 2.9 | [6 empty] | 4964 | [5 empty] | SHAPEFILE | N
PL-00000451 | 107270 | Y | 1 | SK PS 00107818 | 2020-11-06 | 107270-1 | 16-04-001-04W2 | 15-04-001-04W2 | Well | Pipeline Segment Connection Below Ground | Flowline |  | SATURN OIL & GAS INC. | Operating | Oil Well Effluent |  | Fibreglass | 0.29 | 0.3 | 81.5 | 2.9 | [6 empty] | 4964 | [5 empty] | SHAPEFILE | N
PL-00000593 | 109465 | Y | 1 | SK PS 00107960 | 2020-11-06 | 109465-1 | 16-33-001-02W2 | 01-04-002-02W2 | Blind End | Pipeline Segment Connection Below Ground | Flowline |  | SATURN OIL & GAS INC. | Discontinued | Oil Well Effluent |  | Fibreglass | 0.122 | 0.122 | 81.5 | 2.9 | [12 empty] | SHAPEFILE | N
PL-00000572 | 107455 | Y | 1 | SK PS 00107939 | 2020-11-06 | 107455-1 | 02-13-001-01W2 | 08-13-001-01W2 | Pipeline Segment Connection Below Ground | Pipeline Segment Connection Above Ground | Flowline |  | SATURN OIL & GAS INC. | Operating | Oil Well Effluent |  | Fibreglass | 0.721 | 0.7 | 109.2 | 4 | [6 empty] | 4964 | [5 empty] | SHAPEFILE | N
PL-00000583 | 107473 | Y | 1 | SK PS 00107950 | 2020-11-06 | 107473-1 | 08-30-001-02W2 | 14-20-001-02W2 | Well | Oil Satellite | Flowline |  | SATURN OIL & GAS INC. | Operating | Oil Well Effluent |  | Fibreglass | 1.249 | 1.3 | 81.5 | 2.9 | [6 empty] | 4964 | [5 empty] | SHAPEFILE | N
PL-00000575 | 107461 | Y | 1 | SK PS 00107942 | 2020-11-06 | 107461-1 | 02-13-001-01W2 | 02-13-001-01W2 | Well | Well | Flowline |  | SATURN OIL & GAS INC. | Operating | Oil Well Effluent |  | Fibreglass | 0.027 | 0.027 | 81.5 | 2.9 | [6 empty] | 4964 | [5 empty] | SHAPEFILE | N
PL-00000515 | 107354 | Y | 1 | SK PS 00107882 | 2020-11-06 | 107354-1 | 13-03-001-03W2 | 13-03-001-03W2 | Well | Pipeline Segment Connection Below Ground | Flowline |  | SATURN OIL & GAS INC. | Abandoned | Oil Well Effluent |  | Fibreglass | 0.072 | 0.072 | 81.5 | 2.9 | [6 empty] | 4964 | [5 empty] | SHAPEFILE | N
PL-00000582 | 107472 | Y | 1 | SK PS 00107949 | 2020-11-06 | 107472-1 | 14-04-002-02W2 | 14-03-002-02W2 | Well | Oil Satellite | Flowline |  | SATURN OIL & GAS INC. | Operating | Oil Well Effluent |  | Fibreglass | 1.611 | 1.6 | 81.5 | 2.9 | [6 empty] | 4964 | [5 empty] | SHAPEFILE | N
PL-00000531 | 107375 | Y | 1 | SK PS 00107898 | 2020-11-06 | 107375-1 | 16-03-002-03W2 | 16-03-002-03W2 | Well | Pipeline Segment Connection Below Ground | Flowline |  | SATURN OIL & GAS INC. | Operating | Oil Well Effluent |  | Fibreglass | 0.11 | 0.1 | 81.5 | 2.9 | [6 empty] | 4964 | [5 empty] | SHAPEFILE | N
PL-00000499 | 107335 | Y | 1 | SK PS 00107866 | 2020-11-06 | 107335-1 | 08-12-001-03W2 | 07-12-001-03W2 | Blind End | Blind End | Flowline |  | SATURN OIL & GAS INC. | Abandoned | Oil Well Effluent |  | Steel | 0.4 | 0.4 | 88.9 | 5.5 | [11 empty] | 0 | SHAPEFILE | N
PL-00000396 | 105297 | Y | 1 | SK PS 00107763 | 2020-11-06 | 105297-1 | 09-19-001-02W2 | 14-20-001-02W2 | Well | Oil Satellite | Flowline |  | SATURN OIL & GAS INC. | Operating | Oil Well Effluent |  | Fibreglass | 1.226 | 1.226 | 81.5 | 2.9 | [6 empty] | 4964 |  |  |  |  | 51 | SHAPEFILE | N
PL-00000389 | 105290 | Y | 1 | SK PS 00107756 | 2020-11-06 | 105290-1 | 02-29-001-02W2 | 14-20-001-02W2 | Pipeline Segment Connection Above Ground | Oil Satellite | Flowline |  | SATURN OIL & GAS INC. | Operating | Oil Well Effluent |  | Fibreglass | 0.856 | 0.9 | 81.5 | 2.9 | [6 empty] | 4964 |  |  |  |  | 1 | SHAPEFILE | N
PL-00000625 | 240601 | Y | 1 | SK PS 00107992 | 2020-11-06 | 240601-1 | 03-15-001-03W2 | 01-15-001-03W2 | Blind End | Blind End | Flowline |  | SATURN OIL & GAS INC. | Removed | Oil Well Effluent |  | Steel | 0.956 | 1.9 | 88.9 | 5.5 | [11 empty] | 0 | SHAPEFILE | N
PL-00000547 | 107397 | Y | 1 | SK PS 00107914 | 2020-11-06 | 107397-1 | 13-28-001-02W2 | 13-28-001-02W2 | Well | Pipeline Segment Connection Below Ground | Flowline |  | SATURN OIL & GAS INC. | Operating | Oil Well Effluent |  | Fibreglass | 0.075 | 0.075 | 164.8 | 4.9 | [6 empty] | 3972 | [5 empty] | SHAPEFILE | N
PL-00000514 | 107352 | Y | 1 | SK PS 00107881 | 2020-11-06 | 107352-1 | 16-04-001-03W2 | 13-03-001-03W2 | Well | Pipeline Segment Connection Below Ground | Flowline |  | SATURN OIL & GAS INC. | Abandoned | Oil Well Effluent |  | Fibreglass | 0.225 | 0.225 | 81.5 | 2.9 | [6 empty] | 4964 | [5 empty] | SHAPEFILE | N
PL-00000604 | 122987 | Y | 1 | SK PS 00107971 | 2020-11-06 | 122987-1 | 15-02-002-03W2 | 15-02-002-03W2 | Well | Pipeline Segment Connection Below Ground | Flowline |  | SATURN OIL & GAS INC. | Operating | Oil Well Effluent |  | Fibreglass | 0.075 | 0.075 | 81.5 | 2.9 | [6 empty] | 4964 | [5 empty] | SHAPEFILE | N
PL-00000623 | 240598 | Y | 1 | SK PS 00107990 | 2020-11-06 | 240598-1 | 01-15-001-03W2 | 13-11-001-03W2 | Oil Satellite | Oil Satellite | Flowline |  | SATURN OIL & GAS INC. | Discontinued | Oil Well Effluent |  | Polyethylene | 0.692 | 0.7 | 63 | [12 empty] | 0 | SHAPEFILE | N
PL-00000438 | 107250 | Y | 1 | SK PS 00107805 | 2020-11-06 | 107250-1 | 16-04-001-03W2 | 16-04-001-03W2 | Well | Pipeline Segment Connection Below Ground | Flowline |  | SATURN OIL & GAS INC. | Operating | Oil Well Effluent |  | Fibreglass | 0.07 | 0.07 | 81.5 | 2.9 | [6 empty] | 4964 | [5 empty] | SHAPEFILE | N
PL-00000520 | 107361 | Y | 1 | SK PS 00107887 | 2020-11-06 | 107361-1 | 03-09-002-03W2 | 03-09-002-03W2 | Well | Pipeline Segment Connection Below Ground | Flowline |  | SATURN OIL & GAS INC. | Operating | Oil Well Effluent |  | Fibreglass | 0.042 | 0.042 | 81.5 | 2.9 | [6 empty] | 4964 | [5 empty] | SHAPEFILE | N
PL-00000388 | 105288 | Y | 1 | SK PS 00107755 | 2020-11-06 | 105288-1 | 01-29-001-02W2 | 01-29-001-02W2 | Well | Pipeline Segment Connection Below Ground | Flowline |  | SATURN OIL & GAS INC. | Operating | Oil Well Effluent |  | Fibreglass | 0.061 | 0.061 | 81.5 | 2.9 | [6 empty] | 4964 |  |  |  |  | 48 | SHAPEFILE | N
PL-00000452 | 107271 | Y | 1 | SK PS 00107819 | 2020-11-06 | 107271-1 | 13-01-001-04W2 | 13-01-001-04W2 | Well | Blind End | Flowline |  | SATURN OIL & GAS INC. | Discontinued | Oil Well Effluent |  | Fibreglass | 0.009 | 0.009 | 81.5 | 2.9 | [6 empty] | 4964 | [5 empty] | SHAPEFILE | N
PL-00000437 | 107249 | Y | 1 | SK PS 00107804 | 2020-11-06 | 107249-1 | 15-04-001-03W2 | 14-03-001-03W2 | Well | Multi Well Battery | Flowline |  | SATURN OIL & GAS INC. | Operating | Oil Well Effluent |  | Fibreglass | 0.898 | 0.9 | 81.5 | 2.9 | [6 empty] | 4964 | [5 empty] | SHAPEFILE | N
PL-00000587 | 107479 | Y | 1 | SK PS 00107954 | 2020-11-06 | 107479-1 | 01-03-002-03W2 | 16-33-001-03W2 | Well | Oil Satellite | Flowline |  | SATURN OIL & GAS INC. | Operating | Oil Well Effluent |  | Fibreglass | 1.937 | 1.9 | 81.5 | 2.9 | [6 empty] | 4964 | [5 empty] | SHAPEFILE | N
PL-00000536 | 107385 | Y | 1 | SK PS 00107903 | 2020-11-06 | 107385-1 | 16-02-002-03W2 | 01-10-002-03W2 | Oil Satellite | Multi Well Battery | Flowline |  | SATURN OIL & GAS INC. | Operating | Oil Well Effluent |  | Fibreglass | 2.069 | 2.1 | 81.5 | 2.9 | [6 empty] | 4964 | [5 empty] | SHAPEFILE | N
PL-00000598 | 120564 | Y | 1 | SK PS 00107965 | 2020-11-06 | 120564-1 | 13-03-001-04W2 | 14-03-001-03W2 | Oil Satellite | Multi Well Battery | Flowline |  | SATURN OIL & GAS INC. | Operating | Oil Well Effluent |  | Fibreglass | 10.029 | 10.029 | 81.5 | 2.9 | [6 empty] | 4964 | [5 empty] | SHAPEFILE | N
PL-00000441 | 107255 | Y | 1 | SK PS 00107808 | 2020-11-06 | 107255-1 | 13-03-001-04W2 | 13-03-001-04W2 | Well | Oil Satellite | Flowline |  | SATURN OIL & GAS INC. | Operating | Oil Well Effluent |  | Fibreglass | 0.08 | 0.1 | 81.5 | 2.9 | [6 empty] | 4964 | [5 empty] | SHAPEFILE | N
PL-00000574 | 107459 | Y | 1 | SK PS 00107941 | 2020-11-06 | 107459-1 | 04-01-001-01W2 | 02-13-001-01W2 | Well | Well | Flowline |  | SATURN OIL & GAS INC. | Operating | Oil Well Effluent |  | Fibreglass | 3.653 | 3.7 | 109.2 | 4 | [6 empty] | 4964 | [5 empty] | SHAPEFILE | N
PL-00000478 | 107312 | Y | 1 | SK PS 00107845 | 2020-11-06 | 107312-1 | 15-15-001-03W2 | 01-15-001-03W2 | Well | Oil Satellite | Flowline |  | SATURN OIL & GAS INC. | Operating | Oil Well Effluent |  | Fibreglass | 1.512 | 1.5 | 81.5 | 2.9 | [6 empty] | 4964 | [5 empty] | SHAPEFILE | N
PL-00000560 | 107427 | Y | 1 | SK PS 00107927 | 2020-11-06 | 107427-1 | 04-30-001-02W2 | 09-19-001-02W2 | Well | Oil Satellite | Flowline |  | SATURN OIL & GAS INC. | Operating | Oil Well Effluent |  | Fibreglass | 2.026 | 2 | 81.5 | 2.9 | [6 empty] | 4964 | [5 empty] | SHAPEFILE | N
PL-00000386 | 105286 | Y | 1 | SK PS 00107753 | 2020-11-06 | 105286-1 | 01-32-001-02W2 | 02-29-001-02W2 | Pipeline Segment Connection Below Ground | Pipeline Segment Connection Below Ground | Flowline |  | SATURN OIL & GAS INC. | Operating | Oil Well Effluent |  | Fibreglass | 2.593 | 2.7 | 81.5 | 2.9 | [6 empty] | 4964 |  |  |  |  | 40 | SHAPEFILE | N
PL-00000416 | 105616 | Y | 1 | SK PS 00107783 | 2020-11-06 | 105616-1 | 06-14-001-03W2 | 01-14-001-03W2 | Well | Multi Well Battery | Flowline |  | SATURN OIL & GAS INC. | Removed | Oil Well Effluent |  | Steel | 0.93 | 1 | 88.9 | 5.5 | [11 empty] | 0 | SHAPEFILE | N
PL-00000488 | 107324 | Y | 1 | SK PS 00107855 | 2020-11-06 | 107324-1 | 15-02-001-03W2 | 15-02-001-03W2 | Well | Pipeline Segment Connection Below Ground | Flowline |  | SATURN OIL & GAS INC. | Operating | Oil Well Effluent |  | Fibreglass | 0.071 | 0.071 | 81.5 | 2.9 | [6 empty] | 4964 | [5 empty] | SHAPEFILE | N
PL-00000404 | 105413 | Y | 1 | SK PS 00107771 | 2020-11-06 | 105413-1 | 14-06-001-03W2 | 14-06-001-03W2 | Blind End | Blind End | Flowline |  | SATURN OIL & GAS INC. | Discontinued | Oil Well Effluent |  | Fibreglass | 0.054 | 0.054 | 81.5 | 2.9 | [6 empty] | 4964 |  |  |  |  | 2 | SHAPEFILE | N
PL-00000586 | 107478 | Y | 1 | SK PS 00107953 | 2020-11-06 | 107478-1 | 13-34-001-03W2 | 04-03-002-03W2 | Well | Pipeline Segment Connection Below Ground | Flowline |  | SATURN OIL & GAS INC. | Operating | Oil Well Effluent |  | Fibreglass | 0.363 | 0.4 | 81.5 | 2.9 | [6 empty] | 4964 | [5 empty] | SHAPEFILE | N
PL-00000415 | 105605 | Y | 1 | SK PS 00107782 | 2020-11-06 | 105605-1 | 13-11-001-03W2 | 05-14-001-03W2 | Oil Satellite | Fresh/Formation Water Source | Flowline |  | SATURN OIL & GAS INC. | Discontinued | Salt water |  | Fibreglass | 0.912 | 0.912 | 60.3 | [13 empty] | SHAPEFILE | N
PL-00000464 | 107291 | Y | 1 | SK PS 00107831 | 2020-11-06 | 107291-1 | 13-30-001-03W2 | 11-25-001-04W2 | Well | Oil Satellite | Flowline |  | SATURN OIL & GAS INC. | Operating | Oil Well Effluent |  | Composite | 1.499 | 1.5 | 120 | 9.5 | [6 empty] | 4136 | [5 empty] | SHAPEFILE | N
PL-00000545 | 107395 | Y | 1 | SK PS 00107912 | 2020-11-06 | 107395-1 | 04-33-001-02W2 | 13-28-001-02W2 | Well | Pipeline Segment Connection Below Ground | Flowline |  | SATURN OIL & GAS INC. | Operating | Oil Well Effluent |  | Fibreglass | 0.232 | 0.232 | 81.5 | 2.9 | [6 empty] | 4964 | [5 empty] | SHAPEFILE | N
PL-00000588 | 107480 | Y | 1 | SK PS 00107955 | 2020-11-06 | 107480-1 | 13-19-001-02W2 | 04-30-001-02W2 | Well | Pipeline Segment Connection Below Ground | Flowline |  | SATURN OIL & GAS INC. | Operating | Oil Well Effluent |  | Fibreglass | 0.104 | 0.1 | 81.5 | 2.9 | [6 empty] | 4964 | [5 empty] | SHAPEFILE | N
PL-00000425 | 105757 | Y | 1 | SK PS 00107792 | 2020-11-06 | 105757-1 | 08-15-001-03W2 | 01-15-001-03W2 | Blind End | Blind End | Flowline |  | SATURN OIL & GAS INC. | Removed | Oil Well Effluent |  | Steel | 0.41 | 0.5 | 88.9 | 5.5 | [11 empty] | 0 | SHAPEFILE | N
PL-00000522 | 107364 | Y | 1 | SK PS 00107889 | 2020-11-06 | 107364-1 | 02-09-002-03W2 | 02-09-002-03W2 | Well | Pipeline Segment Connection Below Ground | Flowline |  | SATURN OIL & GAS INC. | Operating | Oil Well Effluent |  | Fibreglass | 0.053 | 0.053 | 81.5 | 2.9 | [6 empty] | 4964 | [5 empty] | SHAPEFILE | N
PL-00000525 | 107369 | Y | 1 | SK PS 00107892 | 2020-11-06 | 107369-1 | 13-03-002-03W2 | 13-03-002-03W2 | Well | Pipeline Segment Connection Below Ground | Flowline |  | SATURN OIL & GAS INC. | Operating | Oil Well Effluent |  | Fibreglass | 0.074 | 0.074 | 81.5 | 2.9 | [6 empty] | 4964 | [5 empty] | SHAPEFILE | N
PL-00000590 | 109341 | Y | 1 | SK PS 00107957 | 2020-11-06 | 109341-1 | 13-05-001-03W2 | 14-06-001-03W2 | Well | Oil Satellite | Flowline |  | SATURN OIL & GAS INC. | Operating | Oil Well Effluent |  | Fibreglass | 1.261 | 1.3 | 81.5 | 2.9 | [6 empty] | 4964 | [5 empty] | SHAPEFILE | N
PL-00000419 | 105726 | Y | 1 | SK PS 00107786 | 2020-11-06 | 105726-1 | 13-14-001-03W2 | 13-11-001-03W2 | Well | Fresh/Formation Water Source | Flowline |  | SATURN OIL & GAS INC. | Discontinued | Fresh Water |  | Fibreglass | 1.639 | 1.7 | 53.6 | 2 | [12 empty] | SHAPEFILE | N
PL-00000495 | 107331 | Y | 1 | SK PS 00107862 | 2020-11-06 | 107331-1 | 03-12-001-03W2 | 11-12-001-03W2 | Blind End | Blind End | Flowline |  | SATURN OIL & GAS INC. | Removed | Oil Well Effluent |  | Steel | 0.826 | 0.8 | 88.9 | 5.5 | [11 empty] | 0 | SHAPEFILE | N
PL-00000494 | 107330 | Y | 1 | SK PS 00107861 | 2020-11-06 | 107330-1 | 03-14-001-03W2 | 01-14-001-03W2 | Blind End | Blind End | Flowline |  | SATURN OIL & GAS INC. | Abandoned | Oil Well Effluent |  | Steel | 0.836 | 0.9 | 88.9 | 5.5 | [11 empty] | 0 | SHAPEFILE | N
PL-00000578 | 107468 | Y | 1 | SK PS 00107945 | 2020-11-06 | 107468-1 | 16-33-001-03W2 | 13-03-002-03W2 | Oil Satellite | Pipeline Segment Connection Below Ground | Flowline |  | SATURN OIL & GAS INC. | Operating | Oil Well Effluent |  | Fibreglass | 1.773 | 1.8 | 109.2 | 4 | [6 empty] | 4964 | [5 empty] | SHAPEFILE | N
PL-00000443 | 107257 | Y | 1 | SK PS 00107810 | 2020-11-06 | 107257-1 | 13-05-001-04W2 | 15-04-001-04W2 | Well | Oil Satellite | Flowline |  | SATURN OIL & GAS INC. | Operating | Oil Well Effluent |  | Fibreglass | 2.641 | 2.641 | 81.5 | 2.9 | [6 empty] | 4964 | [5 empty] | SHAPEFILE | N
PL-00000490 | 107326 | Y | 1 | SK PS 00107857 | 2020-11-06 | 107326-1 | 14-02-001-03W2 | 13-02-001-03W2 | Well | Pipeline Segment Connection Below Ground | Flowline |  | SATURN OIL & GAS INC. | Operating | Oil Well Effluent |  | Fibreglass | 0.09 | 0.1 | 81.5 | 2.9 | [6 empty] | 4964 | [5 empty] | SHAPEFILE | N
PL-00000532 | 107379 | Y | 1 | SK PS 00107899 | 2020-11-06 | 107379-1 | 14-01-002-03W2 | 16-02-002-03W2 | Well | Oil Satellite | Flowline |  | SATURN OIL & GAS INC. | Operating | Oil Well Effluent |  | Fibreglass | 1.278 | 1.3 | 81.5 | 2.9 | [6 empty] | 4964 | [5 empty] | SHAPEFILE | N
PL-00000403 | 105398 | Y | 1 | SK PS 00107770 | 2020-11-06 | 105398-1 | 13-05-001-03W2 | 13-05-001-03W2 | Well | Pipeline Segment Connection Below Ground | Flowline |  | SATURN OIL & GAS INC. | Operating | Oil Well Effluent |  | Fibreglass | 0.079 | 0.079 | 81.5 | 2.9 | [6 empty] | 4964 |  |  |  |  | 1 | SHAPEFILE | N
PL-00000434 | 107245 | Y | 1 | SK PS 00107801 | 2020-11-06 | 107245-1 | 14-03-001-03W2 | 16-03-001-03W2 | Well | Multi Well Battery | Flowline |  | SATURN OIL & GAS INC. | Operating | Oil Well Effluent |  | Composite | 0.827 | 0.8 | 90 | 7.5 | [6 empty] | 4136 | [5 empty] | SHAPEFILE | N
PL-00000432 | 107242 | Y | 1 | SK PS 00107799 | 2020-11-06 | 107242-1 | 16-03-001-03W2 | 16-03-001-03W2 | Multi Well Battery | Pipeline Segment Connection Above Ground | Flowline |  | SATURN OIL & GAS INC. | Discontinued | Oil Well Effluent |  | Fibreglass | 0.031 | 0.031 | 81.5 | 2.9 | [12 empty] | SHAPEFILE | N
PL-00000576 | 107462 | Y | 1 | SK PS 00107943 | 2020-11-06 | 107462-1 | 13-02-002-03W2 | 01-10-002-03W2 | Well | Multi Well Battery | Flowline |  | SATURN OIL & GAS INC. | Operating | Oil Well Effluent |  | Fibreglass | 0.708 | 0.7 | 81.5 | 2.9 | [6 empty] | 4964 | [5 empty] | SHAPEFILE | N
PL-00000462 | 107287 | Y | 1 | SK PS 00107829 | 2020-11-06 | 107287-1 | 11-25-001-04W2 | 11-25-001-04W2 | Well | Oil Satellite | Flowline |  | SATURN OIL & GAS INC. | Discontinued | Oil Well Effluent |  | Composite | 0.107 | 0.1 | 120 | 9.5 | [6 empty] | 4136 | [5 empty] | SHAPEFILE | N
PL-00000412 | 105585 | Y | 1 | SK PS 00107779 | 2020-11-06 | 105585-1 | 05-13-001-03W2 | 05-13-001-03W2 | Well | Well | Flowline |  | SATURN OIL & GAS INC. | Abandoned | Oil Well Effluent |  | Steel | 0.063 | 0.063 | 88.9 | 5.5 | [11 empty] | 0 | SHAPEFILE | N
PL-00000489 | 107325 | Y | 1 | SK PS 00107856 | 2020-11-06 | 107325-1 | 15-02-001-03W2 | 15-02-001-03W2 | Well | Pipeline Segment Connection Below Ground | Flowline |  | SATURN OIL & GAS INC. | Operating | Oil Well Effluent |  | Fibreglass | 0.068 | 0.068 | 81.5 | 2.9 | [6 empty] | 4964 | [5 empty] | SHAPEFILE | N
PL-00000447 | 107263 | Y | 1 | SK PS 00107814 | 2020-11-06 | 107263-1 | 15-04-001-04W2 | 15-04-001-04W2 | Well | Pipeline Segment Connection Below Ground | Flowline |  | SATURN OIL & GAS INC. | Operating | Oil Well Effluent |  | Fibreglass | 0.089 | 0.1 | 81.5 | 2.9 | [6 empty] | 4964 | [5 empty] | SHAPEFILE | N
PL-00000594 | 109466 | Y | 1 | SK PS 00107961 | 2020-11-06 | 109466-1 | 15-33-001-02W2 | 02-04-002-02W2 | Blind End | Pipeline Segment Connection Below Ground | Flowline |  | SATURN OIL & GAS INC. | Discontinued | Oil Well Effluent |  | Fibreglass | 0.14 | 0.14 | 81.5 | 2.9 | [12 empty] | SHAPEFILE | N
PL-00000516 | 107355 | Y | 1 | SK PS 00107883 | 2020-11-06 | 107355-1 | 13-03-001-03W2 | 13-03-001-03W2 | Well | Well | Flowline |  | SATURN OIL & GAS INC. | Operating | Oil Well Effluent |  | Fibreglass | 0.023 | 0.023 | 81.5 | 2.9 | [6 empty] | 4964 | [5 empty] | SHAPEFILE | N
PL-00000383 | 02.0361.100 | Y | 1 | SK PS 00107750 | 2020-11-06 |  | 06-03-053-24W3 | 06-03-053-24W3 | Pipeline Segment Connection Above Ground | Pipeline Segment Connection Above Ground | Pipeline | 02.0361.100 PARADISE HILL NPS 2 LATERAL | TRANSGAS LIMITED | Operating | Natural Gas |  | Steel | 0.043 | 0.043 | 60.3 | 5.5 | 1 | Z245.1 | 241 | I | 35171 | 35171 | 8210 | 0.05 | 1 | Uncoated | Other | 0.006 | SHAPEFILE | N
PL-00000443 | 107257 | Y | 2 | SK PS 00137959 | 2020-11-06 | 107257-2 | 15-04-001-04W2 | 13-03-001-04W2 | Oil Satellite | Oil Satellite | Flowline |  | SATURN OIL & GAS INC. | Operating | Oil Well Effluent |  | Fibreglass | 0.853 | 0.853 | 81.5 | 2.9 | [6 empty] | 4964 | [5 empty] | SHAPEFILE | N
PL-00000475 | 107309 | Y | 1 | SK PS 00107842 | 2020-11-06 | 107309-1 | 13-19-001-03W2 | 14-19-001-03W2 | Multi Well Battery | Blind End | Flowline |  | SATURN OIL & GAS INC. | Discontinued | Oil Well Effluent |  | Fibreglass | 0.041 | 0.041 | 109.2 | 4 | [12 empty] | SHAPEFILE | N
PL-00000544 | 107394 | Y | 1 | SK PS 00107911 | 2020-11-06 | 107394-1 | 14-33-001-02W2 | 04-33-001-02W2 | Well | Well | Flowline |  | SATURN OIL & GAS INC. | Operating | Oil Well Effluent |  | Fibreglass | 2.352 | 2.4 | 164.8 | 4.9 | [6 empty] | 3972 | [5 empty] | SHAPEFILE | N
PL-00000561 | 107429 | Y | 1 | SK PS 00107928 | 2020-11-06 | 107429-1 | 13-19-001-02W2 | 05-20-001-02W2 | Well | Multi Well Battery | Flowline |  | SATURN OIL & GAS INC. | Operating | Oil Well Effluent |  | Fibreglass | 1.915 | 1.9 | 81.5 | 2.9 | [6 empty] | 4964 | [5 empty] | SHAPEFILE | N
PL-00000427 | 105804 | Y | 1 | SK PS 00107794 | 2020-11-06 | 105804-1 | 11-15-001-03W2 | 13-11-001-03W2 | Well | Fresh/Formation Water Source | Flowline |  | SATURN OIL & GAS INC. | Discontinued | Fresh Water |  | Fibreglass | 1.644 | 1.644 | 73.4 | 5.2 | [11 empty] | 0 | SHAPEFILE | N
PL-00000477 | 107311 | Y | 1 | SK PS 00107844 | 2020-11-06 | 107311-1 | 14-19-001-03W2 | 13-19-001-03W2 | Well | Multi Well Battery | Flowline |  | SATURN OIL & GAS INC. | Operating | Oil Well Effluent |  | Fibreglass | 0.073 | 0.073 | 81.5 | 2.9 | [6 empty] | 4964 | [5 empty] | SHAPEFILE | N
PL-00000428 | 105812 | Y | 1 | SK PS 00107795 | 2020-11-06 | 105812-1 | 01-14-001-03W2 | 01-23-001-03W2 | Multi Well Battery | Well | Flowline |  | SATURN OIL & GAS INC. | Discontinued | Salt water |  | Fibreglass | 1.65 | 1.65 | 50.8 | [5 empty] | 0 | [7 empty] | SHAPEFILE | N
PL-00000453 | 107272 | Y | 1 | SK PS 00107820 | 2020-11-06 | 107272-1 | 13-01-001-04W2 | 13-01-001-04W2 | Well | Pipeline Segment Connection Below Ground | Flowline |  | SATURN OIL & GAS INC. | Operating | Oil Well Effluent |  | Fibreglass | 0.127 | 0.127 | 81.5 | 2.9 | [6 empty] | 4964 | [5 empty] | SHAPEFILE | N
PL-00000539 | 107389 | Y | 1 | SK PS 00107906 | 2020-11-06 | 107389-1 | 16-02-002-03W2 | 16-02-002-03W2 | Oil Satellite | Blind End | Flowline |  | SATURN OIL & GAS INC. | Discontinued | Oil Well Effluent |  | Fibreglass | 0.016 | 0.016 | 81.5 | 2.9 | [6 empty] | 4964 | [5 empty] | SHAPEFILE | N
PL-00000467 | 107297 | Y | 1 | SK PS 00107834 | 2020-11-06 | 107297-1 | 16-24-001-04W2 | 16-24-001-04W2 | Well | Pipeline Segment Connection Below Ground | Flowline |  | SATURN OIL & GAS INC. | Operating | Oil Well Effluent |  | Composite | 0.052 | 0.052 | 120 | 9.5 | [6 empty] | 4136 | [5 empty] | SHAPEFILE | N
PL-00000476 | 107310 | Y | 1 | SK PS 00107843 | 2020-11-06 | 107310-1 | 14-19-001-03W2 | 14-19-001-03W2 | Well | Multi Well Battery | Flowline |  | SATURN OIL & GAS INC. | Operating | Oil Well Effluent |  | Fibreglass | 0.095 | 0.1 | 81.5 | 2.9 | [6 empty] | 4964 | [5 empty] | SHAPEFILE | N
PL-00000399 | 105300 | Y | 1 | SK PS 00107766 | 2020-11-06 | 105300-1 | 05-20-001-02W2 | 05-20-001-02W2 | Well | Multi Well Battery | Flowline |  | SATURN OIL & GAS INC. | Operating | Oil Well Effluent |  | Fibreglass | 0.117 | 0.1 | 81.5 | 2.9 | [6 empty] | 4964 |  |  |  |  | 0 | SHAPEFILE | N
PL-00000523 | 107365 | Y | 1 | SK PS 00107890 | 2020-11-06 | 107365-1 | 02-09-002-03W2 | 02-09-002-03W2 | Well | Pipeline Segment Connection Below Ground | Flowline |  | SATURN OIL & GAS INC. | Operating | Oil Well Effluent |  | Fibreglass | 0.052 | 0.1 | 81.5 | 2.9 | [6 empty] | 4964 | [5 empty] | SHAPEFILE | N
PL-00000423 | 105747 | Y | 1 | SK PS 00107790 | 2020-11-06 | 105747-1 | 09-15-001-03W2 | 09-15-001-03W2 | Blind End | Blind End | Flowline |  | SATURN OIL & GAS INC. | Removed | Oil Well Effluent |  | Steel | 0.162 | 0.3 | 88.9 | 5.5 | [11 empty] | 0 | SHAPEFILE | N
PL-00000491 | 107327 | Y | 1 | SK PS 00107858 | 2020-11-06 | 107327-1 | 14-02-001-03W2 | 13-02-001-03W2 | Well | Pipeline Segment Connection Below Ground | Flowline |  | SATURN OIL & GAS INC. | Operating | Oil Well Effluent |  | Fibreglass | 0.091 | 0.1 | 81.5 | 2.9 | [6 empty] | 4964 | [5 empty] | SHAPEFILE | N
PL-00000414 | 105604 | Y | 1 | SK PS 00107781 | 2020-11-06 | 105604-1 | 11-13-001-03W2 | 10-13-001-03W2 | Well | Pipeline Segment Connection Below Ground | Flowline |  | SATURN OIL & GAS INC. | Discontinued | Oil Well Effluent |  | Fibreglass | 0.401 | 0.4 | 81.5 | 2.9 | [6 empty] | 4964 |  |  |  |  | 6 | SHAPEFILE | N
PL-00000626 | 240602 | Y | 1 | SK PS 00107993 | 2020-11-06 | 240602-1 | 11-15-001-03W2 | 01-15-001-03W2 | Blind End | Blind End | Flowline |  | SATURN OIL & GAS INC. | Removed | Salt water |  | Steel | 1.053 | 1.1 | 88.9 | 5.5 | [11 empty] | 0 | SHAPEFILE | N
PL-00000482 | 107316 | Y | 1 | SK PS 00107849 | 2020-11-06 | 107316-1 | 10-13-001-03W2 | 10-13-001-03W2 | Well | Pipeline Segment Connection Below Ground | Flowline |  | SATURN OIL & GAS INC. | Abandoned | Oil Well Effluent |  | Fibreglass | 0.02 | 0.02 | 81.5 | 2.9 | [6 empty] | 4964 | [5 empty] | SHAPEFILE | N
PL-00000546 | 107396 | Y | 1 | SK PS 00107913 | 2020-11-06 | 107396-1 | 04-33-001-02W2 | 13-28-001-02W2 | Well | Pipeline Segment Connection Below Ground | Flowline |  | SATURN OIL & GAS INC. | Operating | Oil Well Effluent |  | Fibreglass | 0.231 | 0.231 | 164.8 | 4.9 | [6 empty] | 3972 | [5 empty] | SHAPEFILE | N
PL-00000420 | 105730 | Y | 1 | SK PS 00107787 | 2020-11-06 | 105730-1 | 16-14-001-03W2 | 01-14-001-03W2 | Well | Multi Well Battery | Flowline |  | SATURN OIL & GAS INC. | Operating | Oil Well Effluent |  | Steel | 1.022 | 1.022 | 88.9 | 5.5 | [6 empty] | 4964 |  |  |  |  | 4 | SHAPEFILE | N
PL-00000619 | 145766 | Y | 1 | SK PS 00107986 | 2020-11-06 | 145766-1 | 16-15-001-02W2 | 16-15-001-02W2 | Well | Pipeline Segment Connection Above Ground | Flowline |  | SATURN OIL & GAS INC. | Operating | Oil Well Effluent |  | Fibreglass | 0.119 | 0.1 | 81.5 | [7 empty] | 4964 |  |  |  |  | 0.12 | SHAPEFILE | N
PL-00000417 | 105641 | Y | 1 | SK PS 00107784 | 2020-11-06 | 105641-1 | 09-14-001-03W2 | 01-14-001-03W2 | Well | Multi Well Battery | Flowline |  | SATURN OIL & GAS INC. | Discontinued | Oil Well Effluent |  | Fibreglass | 0.641 | 0.641 | 81.5 | 2.9 | [6 empty] | 4964 |  |  |  |  | 3 | SHAPEFILE | N
PL-00000485 | 107320 | Y | 1 | SK PS 00107852 | 2020-11-06 | 107320-1 | 05-12-001-03W2 | 16-03-001-03W2 | Pipeline Segment Connection Below Ground | Multi Well Battery | Flowline |  | SATURN OIL & GAS INC. | Operating | Oil Well Effluent |  | Fibreglass | 2.967 | 3 | 81.5 | 2.9 | [6 empty] | 4964 | [5 empty] | SHAPEFILE | N
PL-00000570 | 107453 | Y | 1 | SK PS 00107937 | 2020-11-06 | 107453-1 | 08-13-001-01W2 | 08-13-001-01W2 | Well | Pipeline Segment Connection Above Ground | Flowline |  | SATURN OIL & GAS INC. | Operating | Oil Well Effluent |  | Fibreglass | 0.099 | 0.1 | 81.5 | 2.9 | [6 empty] | 4964 | [5 empty] | SHAPEFILE | N
PL-00000618 | 140956 | Y | 1 | SK PS 00107985 | 2020-11-06 | 140956-1 | 01-08-002-03W2 | 01-10-002-03W2 | Well | Multi Well Battery | Flowline |  | SATURN OIL & GAS INC. | Operating | Oil Well Effluent |  | Fibreglass | 3.806 | 3.8 | 164.8 | 4.9 | [6 empty] | 3972 | [5 empty] | SHAPEFILE | N
PL-00000498 | 107334 | Y | 1 | SK PS 00107865 | 2020-11-06 | 107334-1 | 07-12-001-03W2 | 15-12-001-03W2 | Blind End | Blind End | Flowline |  | SATURN OIL & GAS INC. | Abandoned | Oil Well Effluent |  | Steel | 0.77 | 0.8 | 88.9 | 5.5 | [11 empty] | 0 | SHAPEFILE | N
PL-00000555 | 107421 | Y | 1 | SK PS 00107922 | 2020-11-06 | 107421-1 | 16-15-001-02W2 | 16-15-001-02W2 | Well | Oil Satellite | Flowline |  | SATURN OIL & GAS INC. | Operating | Oil Well Effluent |  | Fibreglass | 0.037 | 0.037 | 81.5 | 2.9 | [6 empty] | 4964 |  |  |  |  | 0.12 | SHAPEFILE | N
PL-00000507 | 107344 | Y | 1 | SK PS 00107874 | 2020-11-06 | 107344-1 | 14-04-001-03W2 | 14-04-001-03W2 | Well | Blind End | Flowline |  | SATURN OIL & GAS INC. | Discontinued | Oil Well Effluent |  | Fibreglass | 0.008 | 0.008 | 81.5 | 2.9 | [6 empty] | 4964 | [5 empty] | SHAPEFILE | N
PL-00000483 | 107318 | Y | 1 | SK PS 00107850 | 2020-11-06 | 107318-1 | 05-12-001-03W2 | 05-12-001-03W2 | Well | Well | Flowline |  | SATURN OIL & GAS INC. | Abandoned | Oil Well Effluent |  | Fibreglass | 0.058 | 0.058 | 81.5 | 2.9 | [6 empty] | 4964 | [5 empty] | SHAPEFILE | N
PL-00000503 | 107339 | Y | 1 | SK PS 00107870 | 2020-11-06 | 107339-1 | 13-02-001-03W2 | 14-02-001-03W2 | Well | Well | Flowline |  | SATURN OIL & GAS INC. | Operating | Oil Well Effluent |  | Fibreglass | 0.253 | 0.253 | 81.5 | 2.9 | [6 empty] | 4964 | [5 empty] | SHAPEFILE | N
PL-00000509 | 107346 | Y | 1 | SK PS 00107876 | 2020-11-06 | 107346-1 | 14-04-001-03W2 | 14-04-001-03W2 | Well | Pipeline Segment Connection Below Ground | Flowline |  | SATURN OIL & GAS INC. | Operating | Oil Well Effluent |  | Fibreglass | 0.091 | 0.1 | 81.5 | 2.9 | [6 empty] | 4964 | [5 empty] | SHAPEFILE | N
PL-00000501 | 107337 | Y | 1 | SK PS 00107868 | 2020-11-06 | 107337-1 | 01-15-001-03W2 | 07-14-001-03W2 | Blind End | Blind End | Flowline |  | SATURN OIL & GAS INC. | Discontinued | Oil Well Effluent |  | Steel | 1.328 | 1.3 | 88.9 | 5.5 | [11 empty] | 0 | SHAPEFILE | N
PL-00000607 | 123164 | Y | 1 | SK PS 00107974 | 2020-11-06 | 123164-1 | 13-03-002-02W2 | 13-03-002-02W2 | Well | Pipeline Segment Connection Below Ground | Flowline |  | SATURN OIL & GAS INC. | Operating | Oil Well Effluent |  | Fibreglass | 0.041 | 0.041 | 81.5 | 2.9 | [6 empty] | 4964 | [5 empty] | SHAPEFILE | N
PL-00000429 | 107238 | Y | 1 | SK PS 00107796 | 2020-11-06 | 107238-1 | 01-14-001-03W2 | 01-15-001-03W2 | Oil Satellite | Oil Satellite | Flowline |  | SATURN OIL & GAS INC. | Operating | Oil Well Effluent |  | Fibreglass | 1.585 | 1.6 | 109.2 | 4 | [6 empty] | 4964 | [5 empty] | SHAPEFILE | N
PL-00000616 | 130755 | Y | 1 | SK PS 00107983 | 2020-11-06 | 130755-1 | 05-12-001-03W2 | 16-03-001-03W2 | Blind End | Blind End | Flowline |  | SATURN OIL & GAS INC. | Discontinued | Oil Well Effluent |  | Fibreglass | 2.963 | 3 | 81.5 | 2.9 | [12 empty] | SHAPEFILE | N
PL-00000568 | 107450 | Y | 1 | SK PS 00107935 | 2020-11-06 | 107450-1 | 03-20-001-34W1 | 03-20-001-34W1 | Well | Pipeline Segment Connection Below Ground | Flowline |  | SATURN OIL & GAS INC. | Operating | Oil Well Effluent |  | Fibreglass | 0.087 | 0.1 | 81.5 | 2.9 | [6 empty] | 4964 | [5 empty] | SHAPEFILE | N
PL-00000391 | 105292 | Y | 1 | SK PS 00107758 | 2020-11-06 | 105292-1 | 03-29-001-02W2 | 14-20-001-02W2 | Well | Oil Satellite | Flowline |  | SATURN OIL & GAS INC. | Operating | Oil Well Effluent |  | Fibreglass | 0.576 | 0.6 | 81.5 | 2.9 | [6 empty] | 4964 |  |  |  |  | 55 | SHAPEFILE | N
PL-00000431 | 107240 | Y | 1 | SK PS 00107798 | 2020-11-06 | 107240-1 | 15-03-001-03W2 | 16-03-001-03W2 | Well | Multi Well Battery | Flowline |  | SATURN OIL & GAS INC. | Operating | Oil Well Effluent |  | Fibreglass | 0.234 | 0.234 | 81.5 | 2.9 | [6 empty] | 4964 | [5 empty] | SHAPEFILE | N
PL-00000393 | 105294 | Y | 1 | SK PS 00107760 | 2020-11-06 | 105294-1 | 03-29-001-02W2 | 03-29-001-02W2 | Well | Pipeline Segment Connection Below Ground | Flowline |  | SATURN OIL & GAS INC. | Operating | Oil Well Effluent |  | Fibreglass | 0.063 | 0.063 | 81.5 | 2.9 | [6 empty] | 4964 |  |  |  |  | 55 | SHAPEFILE | N
PL-00000422 | 105745 | Y | 1 | SK PS 00107789 | 2020-11-06 | 105745-1 | 06-15-001-03W2 | 01-15-001-03W2 | Blind End | Blind End | Flowline |  | SATURN OIL & GAS INC. | Removed | Oil Well Effluent |  | Steel | 1.052 | 1.1 | 88.9 | 5.5 | [11 empty] | 0 | SHAPEFILE | N
PL-00000442 | 107256 | Y | 1 | SK PS 00107809 | 2020-11-06 | 107256-1 | 13-03-001-04W2 | 13-03-001-04W2 | Well | Oil Satellite | Flowline |  | SATURN OIL & GAS INC. | Operating | Oil Well Effluent |  | Fibreglass | 0.079 | 0.079 | 81.5 | 2.9 | [6 empty] | 4964 | [5 empty] | SHAPEFILE | N
PL-00000580 | 107470 | Y | 1 | SK PS 00107947 | 2020-11-06 | 107470-1 | 02-10-002-02W2 | 14-03-002-02W2 | Well | Oil Satellite | Flowline |  | SATURN OIL & GAS INC. | Discontinued | Oil Well Effluent |  | Fibreglass | 0.338 | 0.338 | 164.8 | 4.9 | [6 empty] | 3972 | [5 empty] | SHAPEFILE | N
PL-00000565 | 107441 | Y | 1 | SK PS 00107932 | 2020-11-06 | 107441-1 | 09-24-001-01W2 | 09-24-001-01W2 | Well | Multi Well Battery | Flowline |  | SATURN OIL & GAS INC. | Operating | Oil Well Effluent |  | Fibreglass | 0.042 | 0.042 | 81.5 | 2.9 | [6 empty] | 4964 | [5 empty] | SHAPEFILE | N
PL-00000611 | 130710 | Y | 1 | SK PS 00107978 | 2020-11-06 | 130710-1 | 04-02-002-03W2 | 01-03-002-03W2 | Well | Pipeline Segment Connection Below Ground | Flowline |  | SATURN OIL & GAS INC. | Operating | Oil Well Effluent |  | Fibreglass | 0.388 | 0.4 | 81.5 | 2.9 | [6 empty] | 4964 | [5 empty] | SHAPEFILE | N
PL-00000573 | 107458 | Y | 1 | SK PS 00107940 | 2020-11-06 | 107458-1 | 01-02-001-01W2 | 04-01-001-01W2 | Well | Well | Flowline |  | SATURN OIL & GAS INC. | Operating | Oil Well Effluent |  | Fibreglass | 0.517 | 0.5 | 109.2 | 4 | [6 empty] | 4964 | [5 empty] | SHAPEFILE | N
PL-00000521 | 107362 | Y | 1 | SK PS 00107888 | 2020-11-06 | 107362-1 | 03-09-002-03W2 | 03-09-002-03W2 | Well | Pipeline Segment Connection Below Ground | Flowline |  | SATURN OIL & GAS INC. | Operating | Oil Well Effluent |  | Fibreglass | 0.042 | 0.042 | 81.5 | 2.9 | [6 empty] | 4964 | [5 empty] | SHAPEFILE | N
PL-00000463 | 107289 | Y | 1 | SK PS 00107830 | 2020-11-06 | 107289-1 | 11-25-001-04W2 | 11-25-001-04W2 | Oil Satellite | Blind End | Flowline |  | SATURN OIL & GAS INC. | Discontinued | Oil Well Effluent |  | Fibreglass | 0.009 | 0.009 | 109.2 | 4 | [6 empty] | 4964 | [5 empty] | SHAPEFILE | N
PL-00000397 | 105298 | Y | 1 | SK PS 00107764 | 2020-11-06 | 105298-1 | 14-20-001-02W2 | 05-20-001-02W2 | Oil Satellite | Multi Well Battery | Flowline |  | SATURN OIL & GAS INC. | Operating | Oil Well Effluent |  | Fibreglass | 1.326 | 1.326 | 81.5 | 2.9 | [6 empty] | 4964 |  |  |  |  | 56 | SHAPEFILE | N
PL-00000445 | 107259 | Y | 1 | SK PS 00107812 | 2020-11-06 | 107259-1 | 14-04-001-04W2 | 14-04-001-04W2 | Well | Pipeline Segment Connection Below Ground | Flowline |  | SATURN OIL & GAS INC. | Operating | Oil Well Effluent |  | Fibreglass | 0.069 | 0.069 | 81.5 | 2.9 | [6 empty] | 4964 | [5 empty] | SHAPEFILE | N
PL-00000617 | 130774 | Y | 1 | SK PS 00107984 | 2020-11-06 | 130774-1 | 16-02-001-03W2 | 16-02-001-03W2 | Well | Pipeline Segment Connection Below Ground | Flowline |  | SATURN OIL & GAS INC. | Operating | Oil Well Effluent |  | Fibreglass | 0.091 | 0.1 | 81.5 | 2.9 | [6 empty] | 4964 | [5 empty] | SHAPEFILE | N
PL-00000600 | 122636 | Y | 1 | SK PS 00107967 | 2020-11-06 | 122636-1 | 15-03-001-03W2 | 15-03-001-03W2 | Well | Pipeline Segment Connection Below Ground | Flowline |  | SATURN OIL & GAS INC. | Operating | Oil Well Effluent |  | Fibreglass | 0.067 | 0.067 | 81.5 | 2.9 | [6 empty] | 4964 | [5 empty] | SHAPEFILE | N
PL-00000559 | 107426 | Y | 1 | SK PS 00107926 | 2020-11-06 | 107426-1 | 04-30-001-02W2 | 09-19-001-02W2 | Well | Oil Satellite | Flowline |  | SATURN OIL & GAS INC. | Operating | Oil Well Effluent |  | Fibreglass | 2.021 | 2 | 109.2 | 4 | [6 empty] | 4964 | [5 empty] | SHAPEFILE | N
PL-00000606 | 123024 | Y | 1 | SK PS 00107973 | 2020-11-06 | 123024-1 | 15-02-002-03W2 | 15-02-002-03W2 | Well | Well | Flowline |  | SATURN OIL & GAS INC. | Operating | Oil Well Effluent |  | Fibreglass | 0.017 | 0.017 | 81.5 | 2.9 | [6 empty] | 4964 | [5 empty] | SHAPEFILE | N
PL-00000537 | 107386 | Y | 1 | SK PS 00107904 | 2020-11-06 | 107386-1 | 16-02-002-03W2 | 01-10-002-03W2 | Oil Satellite | Multi Well Battery | Flowline |  | SATURN OIL & GAS INC. | Operating | Oil Well Effluent |  | Fibreglass | 2.068 | 2.1 | 164.8 | 4.9 | [6 empty] | 3972 | [5 empty] | SHAPEFILE | N
PL-00000533 | 107381 | Y | 1 | SK PS 00107900 | 2020-11-06 | 107381-1 | 14-01-002-03W2 | 16-02-002-03W2 | Well | Oil Satellite | Flowline |  | SATURN OIL & GAS INC. | Operating | Oil Well Effluent |  | Fibreglass | 1.278 | 1.3 | 164.8 | 4.9 | [6 empty] | 3972 | [5 empty] | SHAPEFILE | N
PL-00000595 | 109467 | Y | 1 | SK PS 00107962 | 2020-11-06 | 109467-1 | 15-33-001-02W2 | 02-04-002-02W2 | Blind End | Pipeline Segment Connection Below Ground | Flowline |  | SATURN OIL & GAS INC. | Discontinued | Oil Well Effluent |  | Fibreglass | 0.133 | 0.133 | 81.5 | 2.9 | [12 empty] | SHAPEFILE | N
PL-00000506 | 107343 | Y | 1 | SK PS 00107873 | 2020-11-06 | 107343-1 | 13-05-001-03W2 | 13-05-001-03W2 | Well | Well | Flowline |  | SATURN OIL & GAS INC. | Operating | Oil Well Effluent |  | Fibreglass | 0.045 | 0.045 | 81.5 | 2.9 | [6 empty] | 4964 | [5 empty] | SHAPEFILE | N
PL-00000465 | 107292 | Y | 1 | SK PS 00107832 | 2020-11-06 | 107292-1 | 13-30-001-03W2 | 13-30-001-03W2 | Well | Pipeline Segment Connection Below Ground | Flowline |  | SATURN OIL & GAS INC. | Abandoned | Oil Well Effluent |  | Steel | 0.05 | 0.1 | 60.3 | 4.2 | [12 empty] | SHAPEFILE | N
PL-00000500 | 107336 | Y | 1 | SK PS 00107867 | 2020-11-06 | 107336-1 | 07-14-001-03W2 | 01-14-001-03W2 | Blind End | Blind End | Flowline |  | SATURN OIL & GAS INC. | Removed | Oil Well Effluent |  | Steel | 0.35 | 0.4 | 88.9 | 5.5 | [11 empty] | 0 | SHAPEFILE | N
PL-00000439 | 107251 | Y | 1 | SK PS 00107806 | 2020-11-06 | 107251-1 | 16-04-001-03W2 | 16-04-001-03W2 | Well | Pipeline Segment Connection Below Ground | Flowline |  | SATURN OIL & GAS INC. | Operating | Oil Well Effluent |  | Fibreglass | 0.073 | 0.073 | 81.5 | 2.9 | [6 empty] | 4964 | [5 empty] | SHAPEFILE | N
PL-00000540 | 107390 | Y | 1 | SK PS 00107907 | 2020-11-06 | 107390-1 | 16-02-002-03W2 | 16-02-002-03W2 | Well | Oil Satellite | Flowline |  | SATURN OIL & GAS INC. | Operating | Oil Well Effluent |  | Fibreglass | 0.046 | 0.046 | 81.5 | 2.9 | [6 empty] | 4964 | [5 empty] | SHAPEFILE | N
PL-00000613 | 130717 | Y | 1 | SK PS 00107980 | 2020-11-06 | 130717-1 | 14-02-001-03W2 | 14-02-001-03W2 | Well | Pipeline Segment Connection Below Ground | Flowline |  | SATURN OIL & GAS INC. | Operating | Oil Well Effluent |  | Fibreglass | 0.105 | 0.1 | 109 | 3.8 | [6 empty] | 4964 | [5 empty] | SHAPEFILE | N
PL-00000511 | 107348 | Y | 1 | SK PS 00107878 | 2020-11-06 | 107348-1 | 16-04-001-03W2 | 16-04-001-03W2 | Well | Pipeline Segment Connection Below Ground | Flowline |  | SATURN OIL & GAS INC. | Operating | Oil Well Effluent |  | Fibreglass | 0.073 | 0.073 | 81.5 | 2.9 | [6 empty] | 4964 | [5 empty] | SHAPEFILE | N
PL-00000400 | 105301 | Y | 1 | SK PS 00107767 | 2020-11-06 | 105301-1 | 15-03-001-03W2 | 14-03-001-03W2 | Well | Multi Well Battery | Flowline |  | SATURN OIL & GAS INC. | Operating | Oil Well Effluent |  | Composite | 0.853 | 0.8 | 90 | 7.5 | [6 empty] | 4136 |  |  |  |  | 0 | SHAPEFILE | N
PL-00000508 | 107345 | Y | 1 | SK PS 00107875 | 2020-11-06 | 107345-1 | 14-04-001-03W2 | 14-04-001-03W2 | Well | Pipeline Segment Connection Below Ground | Flowline |  | SATURN OIL & GAS INC. | Operating | Oil Well Effluent |  | Fibreglass | 0.092 | 0.1 | 81.5 | 2.9 | [6 empty] | 4964 | [5 empty] | SHAPEFILE | N
PL-00000459 | 107278 | Y | 1 | SK PS 00107826 | 2020-11-06 | 107278-1 | 14-06-001-03W2 | 14-06-001-03W2 | Blind End | Blind End | Flowline |  | SATURN OIL & GAS INC. | Discontinued | Oil Well Effluent |  | Fibreglass | 0.009 | 0.009 | 81.5 | 2.9 | [6 empty] | 4964 | [5 empty] | SHAPEFILE | N
PL-00000446 | 107261 | Y | 1 | SK PS 00107813 | 2020-11-06 | 107261-1 | 14-04-001-04W2 | 14-04-001-04W2 | Well | Pipeline Segment Connection Below Ground | Flowline |  | SATURN OIL & GAS INC. | Operating | Oil Well Effluent |  | Fibreglass | 0.067 | 0.067 | 81.5 | 2.9 | [6 empty] | 4964 | [5 empty] | SHAPEFILE | N
PL-00000484 | 107319 | Y | 1 | SK PS 00107851 | 2020-11-06 | 107319-1 | 05-12-001-03W2 | 16-03-001-03W2 | Pipeline Segment Connection Below Ground | Multi Well Battery | Flowline |  | SATURN OIL & GAS INC. | Operating | Oil Well Effluent |  | Fibreglass | 2.972 | 3 | 81.5 | 2.9 | [6 empty] | 4964 | [5 empty] | SHAPEFILE | N
PL-00000589 | 107482 | Y | 1 | SK PS 00107956 | 2020-11-06 | 107482-1 | 13-19-001-02W2 | 04-30-001-02W2 | Well | Pipeline Segment Connection Below Ground | Flowline |  | SATURN OIL & GAS INC. | Operating | Oil Well Effluent |  | Fibreglass | 0.164 | 0.164 | 81.5 | 2.9 | [6 empty] | 4964 | [5 empty] | SHAPEFILE | N
PL-00000502 | 107338 | Y | 1 | SK PS 00107869 | 2020-11-06 | 107338-1 | 11-12-001-03W2 | 01-14-001-03W2 | Blind End | Blind End | Flowline |  | SATURN OIL & GAS INC. | Discontinued | Oil Well Effluent |  | Steel | 1.177 | 1.2 | 88.9 | 5.5 | [11 empty] | 0 | SHAPEFILE | N
PL-00000454 | 107273 | Y | 1 | SK PS 00107821 | 2020-11-06 | 107273-1 | 13-01-001-04W2 | 13-01-001-04W2 | Well | Pipeline Segment Connection Below Ground | Flowline |  | SATURN OIL & GAS INC. | Operating | Oil Well Effluent |  | Fibreglass | 0.13 | 0.13 | 81.5 | 2.9 | [6 empty] | 4964 | [5 empty] | SHAPEFILE | N
PL-00000444 | 107258 | Y | 1 | SK PS 00107811 | 2020-11-06 | 107258-1 | 13-05-001-04W2 | 15-04-001-04W2 | Well | Oil Satellite | Flowline |  | SATURN OIL & GAS INC. | Operating | Oil Well Effluent |  | Fibreglass | 2.635 | 2.635 | 109.2 | 4 | [6 empty] | 4964 | [5 empty] | SHAPEFILE | N
PL-00000466 | 107296 | Y | 1 | SK PS 00107833 | 2020-11-06 | 107296-1 | 11-25-001-04W2 | 16-24-001-04W2 | Oil Satellite | Pipeline Segment Connection Below Ground | Flowline |  | SATURN OIL & GAS INC. | Operating | Oil Well Effluent |  | Composite | 1.672 | 1.7 | 120 | 9.5 | [6 empty] | 4136 | [5 empty] | SHAPEFILE | N
PL-00000448 | 107264 | Y | 1 | SK PS 00107815 | 2020-11-06 | 107264-1 | 15-04-001-04W2 | 15-04-001-04W2 | Well | Pipeline Segment Connection Below Ground | Flowline |  | SATURN OIL & GAS INC. | Operating | Oil Well Effluent |  | Fibreglass | 0.09 | 0.1 | 81.5 | 2.9 | [6 empty] | 4964 | [5 empty] | SHAPEFILE | N
PL-00000566 | 107442 | Y | 1 | SK PS 00107933 | 2020-11-06 | 107442-1 | 01-24-001-01W2 | 09-24-001-01W2 | Pipeline Segment Connection Below Ground | Multi Well Battery | Flowline |  | SATURN OIL & GAS INC. | Operating | Oil Well Effluent |  | Fibreglass | 1.121 | 1.121 | 109.2 | 4 | [6 empty] | 4964 | [5 empty] | SHAPEFILE | N
PL-00000487 | 107323 | Y | 1 | SK PS 00107854 | 2020-11-06 | 107323-1 | 16-02-001-03W2 | 16-02-001-03W2 | Well | Pipeline Segment Connection Below Ground | Flowline |  | SATURN OIL & GAS INC. | Operating | Oil Well Effluent |  | Fibreglass | 0.097 | 0.1 | 81.5 | 2.9 | [6 empty] | 4964 | [5 empty] | SHAPEFILE | N
PL-00000332 | 127819 | Y | 93 | SK PS 00107553 | 2020-11-04 | 127819-93 | 08-25-021-19W3 | 11-24-021-19W3 | Well | Compressor Station | Flowline |  | ABBEY RESOURCES CORP. | Discontinued | Natural Gas |  | Steel | 1.885 | 1.9 | 114.3 | 4 | [5 empty] | 4960 | 4960 |  |  |  |  | 0 | SHAPEFILE | N
PL-00000332 | 127819 | Y | 3 | SK PS 00107463 | 2020-11-04 | 127819-3 | 04-07-021-18W3 | 16-01-021-19W3 | Well | Pipeline Segment Connection Below Ground | Flowline |  | ABBEY RESOURCES CORP. | Discontinued | Natural Gas |  | Polyethylene | 0.456 | 0.5 | 114.3 | 10.4 | [5 empty] | 1103 | 1103 |  |  |  |  | 0 | SHAPEFILE | N
PL-00000377 | 150829 | Y | 1 | SK PS 00107731 | 2020-11-04 | 150829-1 | 03-07-007-11W2 | 04-09-007-11W2 | Multi Well Battery | Well | Flowline |  | POTTS PETROLEUM INC. | Discontinued | Natural Gas |  | Composite | 2.926 | 2.926 | 114.4 | [7 empty] | 6895 | [5 empty] | SHAPEFILE | N
PL-00000381 | 187654 | Y | 3 | SK PS 00107748 | 2020-11-04 | 187654-3 | 16-28-022-20W3 | 16-28-022-20W3 | Well | Pipeline Segment Connection Below Ground | Flowline |  | ABBEY RESOURCES CORP. | Operating | Natural Gas |  | Steel | 0.007 | 0.007 | 114.3 | [7 empty] | 4960 |  |  |  |  | 0 | SHAPEFILE | N
PL-00000332 | 127819 | Y | 107 | SK PS 00107567 | 2020-11-04 | 127819-107 | 08-07-021-18W3 | 06-01-021-19W3 | Well | Pipeline Segment Connection Below Ground | Flowline |  | ABBEY RESOURCES CORP. | Discontinued | Natural Gas |  | Polyethylene | 3.282 | 3.3 | 114.3 | 10.4 | [5 empty] | 1103 | 1103 |  |  |  |  | 0 | SHAPEFILE | N
PL-00000365 | 150684 | Y | 1 | SK PS 00107719 | 2020-11-04 | 150684-1 | 16-09-012-19W3 | 15-09-012-19W3 | Well | Well | Flowline |  | POTTS PETROLEUM INC. | Discontinued | Oil Well Effluent |  | Fibreglass | 0.402 | 0.4 | 60.3 | [7 empty] | 17237 | [5 empty] | SYSGEN | N
PL-00000347 | 150656 | Y | 1 | SK PS 00107701 | 2020-11-04 | 150656-1 | 01-09-012-19W3 | 07-09-012-19W3 | Well | Multi Well Battery | Flowline |  | POTTS PETROLEUM INC. | Operating | Oil Well Effluent |  | Fibreglass | 0.459 | 0.459 | 88.9 | [7 empty] | 6895 | [5 empty] | SHAPEFILE | N
PL-00000332 | 127819 | Y | 106 | SK PS 00107566 | 2020-11-04 | 127819-106 | 16-15-021-19W3 | 08-15-021-19W3 | Well | Pipeline Segment Connection Below Ground | Flowline |  | ABBEY RESOURCES CORP. | Operating | Natural Gas |  | Polyethylene | 0.635 | 0.6 | 114.3 | 10.4 | [5 empty] | 1103 | 1103 |  |  |  |  | 0 | SHAPEFILE | N
PL-00000332 | 127819 | Y | 116 | SK PS 00107576 | 2020-11-04 | 127819-116 | 14-34-020-19W3 | 14-36-020-19W3 | Pipeline Segment Connection Below Ground | Compressor Station | Flowline |  | ABBEY RESOURCES CORP. | Operating | Natural Gas |  | Polyethylene | 3.189 | 3.2 | 219.1 | 30 | [5 empty] | 1103 | 1103 |  |  |  |  | 0 | SHAPEFILE | N
PL-00000332 | 127819 | Y | 174 | SK PS 00107634 | 2020-11-04 | 127819-174 | 14-13-021-20W3 | 07-13-021-20W3 | Well | Pipeline Segment Connection Below Ground | Flowline |  | ABBEY RESOURCES CORP. | Operating | Natural Gas |  | Polyethylene | 0.912 | 0.9 | 114.3 | 18.1 | [5 empty] | 1103 | 1103 |  |  |  |  | 0 | SHAPEFILE | N
PL-00000332 | 127819 | Y | 209 | SK PS 00107669 | 2020-11-04 | 127819-209 | 06-29-021-19W3 | 08-29-021-19W3 | Well | Pipeline Segment Connection Below Ground | Flowline |  | ABBEY RESOURCES CORP. | Discontinued | Natural Gas |  | Polyethylene | 0.807 | 0.8 | 114.3 | 10.4 | [5 empty] | 1103 | 1103 |  |  |  |  | 0 | SHAPEFILE | N
PL-00000367 | 150710 | Y | 1 | SK PS 00107721 | 2020-11-04 | 150710-1 | 01-01-007-12W2 | 09-01-007-12W2 | Oil Satellite | Well | Flowline |  | POTTS PETROLEUM INC. | Discontinued | Oil Well Effluent |  | Fibreglass | 0.804 | 0.8 | 60.3 | [7 empty] | 6895 | [5 empty] | SYSGEN | N
PL-00000332 | 127819 | Y | 149 | SK PS 00107609 | 2020-11-04 | 127819-149 | 08-35-021-19W3 | 16-26-021-19W3 | Well | Pipeline Segment Connection Below Ground | Flowline |  | ABBEY RESOURCES CORP. | Operating | Natural Gas |  | Composite | 0.75 | 0.8 | 127 | 13.5 | [5 empty] | 4960 | 4960 |  |  |  |  | 0 | SHAPEFILE | N
PL-00000332 | 127819 | Y | 135 | SK PS 00107595 | 2020-11-04 | 127819-135 | 12-13-021-19W3 | 08-14-021-19W3 | Well | Pipeline Segment Connection Below Ground | Flowline |  | ABBEY RESOURCES CORP. | Discontinued | Natural Gas |  | Polyethylene | 0.805 | 0.8 | 114.3 | 10.4 | [5 empty] | 1103 | 1103 |  |  |  |  | 0 | SHAPEFILE | N
PL-00000332 | 127819 | Y | 99 | SK PS 00107559 | 2020-11-04 | 127819-99 | 06-23-020-19W3 | 07-23-020-19W3 | Well | Pipeline Segment Connection Below Ground | Flowline |  | ABBEY RESOURCES CORP. | Operating | Natural Gas |  | Polyethylene | 0.094 | 0.1 | 114.3 | 10.4 | [5 empty] | 1103 | 1103 |  |  |  |  | 0 | SHAPEFILE | N
PL-00000332 | 127819 | Y | 104 | SK PS 00107564 | 2020-11-04 | 127819-104 | 16-06-021-19W3 | 16-06-021-19W3 | Well | Pipeline Segment Connection Below Ground | Flowline |  | ABBEY RESOURCES CORP. | Operating | Natural Gas |  | Polyethylene | 0.034 | 0.034 | 114.3 | 10.4 | [5 empty] | 1103 | 1103 |  |  |  |  | 0 | SHAPEFILE | N
PL-00000332 | 127819 | Y | 108 | SK PS 00107568 | 2020-11-04 | 127819-108 | 06-19-020-18W3 | 05-19-020-18W3 | Well | Pipeline Segment Connection Below Ground | Flowline |  | ABBEY RESOURCES CORP. | Operating | Natural Gas |  | Polyethylene | 0.501 | 0.5 | 114.3 | 10.4 | [5 empty] | 1103 | 1103 |  |  |  |  | 0 | SHAPEFILE | N
PL-00000332 | 127819 | Y | 152 | SK PS 00107612 | 2020-11-04 | 127819-152 | 08-23-021-19W3 | 14-14-021-19W3 | Well | Pipeline Segment Connection Below Ground | Flowline |  | ABBEY RESOURCES CORP. | Operating | Natural Gas |  | Polyethylene | 1.245 | 1.3 | 114.3 | 10.4 | [5 empty] | 1103 | 1103 |  |  |  |  | 0 | SHAPEFILE | N
PL-00000380 | 177621 | Y | 3 | SK PS 00107742 | 2020-11-04 | 177621-3 | 04-36-022-20W3 | 04-36-022-20W3 | Pipeline Segment Connection Below Ground | Pipeline Segment Connection Below Ground | Flowline |  | ABBEY RESOURCES CORP. | Operating | Natural Gas |  | Composite | 0.145 | 0.2 | 114.3 | [7 empty] | 4960 |  |  |  |  | 0 | SHAPEFILE | N
PL-00000332 | 127819 | Y | 131 | SK PS 00107591 | 2020-11-04 | 127819-131 | 06-22-021-19W3 | 11-22-021-19W3 | Well | Pipeline Segment Connection Below Ground | Flowline |  | ABBEY RESOURCES CORP. | Operating | Natural Gas |  | Polyethylene | 0.292 | 0.3 | 114.3 | 10.4 | [5 empty] | 1103 | 1103 |  |  |  |  | 0 | SHAPEFILE | N
PL-00000332 | 127819 | Y | 1 | SK PS 00107461 | 2020-11-04 | 127819-1 | 13-17-021-18W3 | 12-17-021-18W3 | Well | Pipeline Segment Connection Below Ground | Flowline |  | ABBEY RESOURCES CORP. | Operating | Natural Gas |  | Polyethylene | 0.052 | 0.1 | 114.3 | 10.4 | [5 empty] | 1103 | 1103 |  |  |  |  | 0 | SHAPEFILE | N
PL-00000332 | 127819 | Y | 213 | SK PS 00107673 | 2020-11-04 | 127819-213 | 02-24-021-19W3 | 16-13-021-19W3 | Well | Pipeline Segment Connection Below Ground | Flowline |  | ABBEY RESOURCES CORP. | Operating | Natural Gas |  | Polyethylene | 0.75 | 0.8 | 114.3 | 10.4 | [5 empty] | 1103 | 1103 |  |  |  |  | 0 | SHAPEFILE | N
PL-00000332 | 127819 | Y | 79 | SK PS 00107539 | 2020-11-04 | 127819-79 | 06-35-021-19W3 | 08-35-021-19W3 | Well | Pipeline Segment Connection Below Ground | Flowline |  | ABBEY RESOURCES CORP. | Operating | Natural Gas |  | Polyethylene | 0.699 | 0.7 | 114.3 | 10.4 | [5 empty] | 1103 | 1103 |  |  |  |  | 0 | SHAPEFILE | N
PL-00000332 | 127819 | Y | 44 | SK PS 00107504 | 2020-11-04 | 127819-44 | 06-24-021-19W3 | 11-24-021-19W3 | Well | Pipeline Segment Connection Below Ground | Flowline |  | ABBEY RESOURCES CORP. | Operating | Natural Gas |  | Steel | 0.275 | 0.3 | 114.3 | 3.2 | [5 empty] | 4960 | 4960 |  |  |  |  | 0 | SHAPEFILE | N
PL-00000332 | 127819 | Y | 197 | SK PS 00107657 | 2020-11-04 | 127819-197 | 01-17-021-18W3 | 02-17-021-18W3 | Well | Pipeline Segment Connection Below Ground | Flowline |  | ABBEY RESOURCES CORP. | Operating | Natural Gas |  | Polyethylene | 0.249 | 0.3 | 114.3 | 10.4 | [5 empty] | 1103 | 1103 |  |  |  |  | 0 | SHAPEFILE | N
PL-00000332 | 127819 | Y | 112 | SK PS 00107572 | 2020-11-04 | 127819-112 | 16-30-021-19W3 | 14-29-021-19W3 | Well | Pipeline Segment Connection Below Ground | Flowline |  | ABBEY RESOURCES CORP. | Operating | Natural Gas |  | Polyethylene | 0.654 | 0.7 | 114.3 | 10.4 | [5 empty] | 1103 | 1103 |  |  |  |  | 0 | SHAPEFILE | N
PL-00000348 | 150657 | Y | 1 | SK PS 00107702 | 2020-11-04 | 150657-1 | 02-09-012-19W3 | 07-09-012-19W3 | Well | Multi Well Battery | Flowline |  | POTTS PETROLEUM INC. | Operating | Oil Well Effluent |  | Fibreglass | 0.403 | 0.4 | 88.9 | [7 empty] | 6895 | [5 empty] | SYSGEN | N
PL-00000332 | 127819 | Y | 164 | SK PS 00107624 | 2020-11-04 | 127819-164 | 11-24-021-19W3 | 14-36-020-19W3 | Compressor Station | Compressor Station | Flowline |  | ABBEY RESOURCES CORP. | Operating | Natural Gas |  | Steel | 6.053 | 6.1 | 168.3 | 4.8 | [5 empty] | 9930 | 9930 |  |  |  |  | 0 | SHAPEFILE | N
PL-00000332 | 127819 | Y | 208 | SK PS 00107668 | 2020-11-04 | 127819-208 | 08-26-021-19W3 | 11-24-021-19W3 | Well | Compressor Station | Flowline |  | ABBEY RESOURCES CORP. | Discontinued | Natural Gas |  | Polyethylene | 1.438 | 1.4 | 114.3 | 18.1 | [5 empty] | 1103 | 1103 |  |  |  |  | 0 | SHAPEFILE | N
PL-00000332 | 127819 | Y | 88 | SK PS 00107548 | 2020-11-04 | 127819-88 | 08-36-020-19W3 | 11-36-020-19W3 | Well | Pipeline Segment Connection Below Ground | Flowline |  | ABBEY RESOURCES CORP. | Operating | Natural Gas |  | Polyethylene | 1.046 | 1.1 | 114.3 | 10.4 | [5 empty] | 1103 | 1103 |  |  |  |  | 0 | SHAPEFILE | N
PL-00000332 | 127819 | Y | 145 | SK PS 00107605 | 2020-11-04 | 127819-145 | 15-20-021-18W3 | 14-20-021-18W3 | Well | Pipeline Segment Connection Below Ground | Flowline |  | ABBEY RESOURCES CORP. | Operating | Natural Gas |  | Composite | 0.567 | 0.6 | 116.5 | 11.7 | [5 empty] | 4960 | 4960 |  |  |  |  | 0 | SHAPEFILE | N
PL-00000380 | 177621 | Y | 1 | SK PS 00107740 | 2020-11-04 | 177621-1 | 04-36-022-20W3 | 02-06-023-19W3 | Pipeline Segment Connection Below Ground | Pipeline Segment Connection Below Ground | Flowline |  | ABBEY RESOURCES CORP. | Abandoned | Natural Gas |  | Steel | 3.431 | 3.431 | 114.3 | [7 empty] | 4960 |  |  |  |  | 0 | SHAPEFILE | N
PL-00000361 | 150670 | Y | 1 | SK PS 00107715 | 2020-11-04 | 150670-1 | 12-09-012-19W3 | 05-09-012-19W3 | Well | Oil Satellite | Flowline |  | POTTS PETROLEUM INC. | Operating | Oil Well Effluent |  | Fibreglass | 0.447 | 0.447 | 88.9 | [7 empty] | 6895 | [5 empty] | SHAPEFILE | N
PL-00000332 | 127819 | Y | 80 | SK PS 00107540 | 2020-11-04 | 127819-80 | 10-17-021-18W3 | 10-17-021-18W3 | Well | Pipeline Segment Connection Below Ground | Flowline |  | ABBEY RESOURCES CORP. | Operating | Natural Gas |  | Polyethylene | 0.11 | 0.1 | 114.3 | 10.4 | [5 empty] | 1103 | 1103 |  |  |  |  | 0 | SHAPEFILE | N
PL-00000332 | 127819 | Y | 39 | SK PS 00107499 | 2020-11-04 | 127819-39 | 16-13-020-19W3 | 08-13-020-19W3 | Well | Pipeline Segment Connection Below Ground | Flowline |  | ABBEY RESOURCES CORP. | Discontinued | Natural Gas |  | Polyethylene | 0.731 | 0.7 | 114.3 | 10.4 | [5 empty] | 1103 | 1103 |  |  |  |  | 0 | SHAPEFILE | N
PL-00000332 | 127819 | Y | 2 | SK PS 00107462 | 2020-11-04 | 127819-2 | 06-36-020-19W3 | 11-36-020-19W3 | Well | Pipeline Segment Connection Below Ground | Flowline |  | ABBEY RESOURCES CORP. | Operating | Natural Gas |  | Polyethylene | 0.422 | 0.4 | 114.3 | 10.4 | [5 empty] | 1103 | 1103 |  |  |  |  | 0 | SHAPEFILE | N
PL-00000332 | 127819 | Y | 17 | SK PS 00107477 | 2020-11-04 | 127819-17 | 16-12-021-19W3 | 14-12-021-19W3 | Well | Pipeline Segment Connection Below Ground | Flowline |  | ABBEY RESOURCES CORP. | Discontinued | Natural Gas |  | Polyethylene | 0.846 | 0.9 | 114.3 | 10.4 | [5 empty] | 1103 | 1103 |  |  |  |  | 0 | SHAPEFILE | N
PL-00000332 | 127819 | Y | 27 | SK PS 00107487 | 2020-11-04 | 127819-27 | 11-13-020-19W3 | 14-36-020-19W3 | Pipeline Segment Connection Below Ground | Compressor Station | Flowline |  | ABBEY RESOURCES CORP. | Operating | Natural Gas |  | Polyethylene | 5.367 | 5.4 | 168.3 | 15.3 | [5 empty] | 1103 | 1103 |  |  |  |  | 0 | SHAPEFILE | N
PL-00000332 | 127819 | Y | 207 | SK PS 00107667 | 2020-11-04 | 127819-207 | 06-13-021-19W3 | 14-12-021-19W3 | Well | Pipeline Segment Connection Below Ground | Flowline |  | ABBEY RESOURCES CORP. | Operating | Natural Gas |  | Polyethylene | 0.659 | 0.7 | 114.3 | 10.4 | [5 empty] | 1103 | 1103 |  |  |  |  | 0 | SHAPEFILE | N
PL-00000332 | 127819 | Y | 122 | SK PS 00107582 | 2020-11-04 | 127819-122 | 06-21-021-19W3 | 08-20-021-19W3 | Well | Pipeline Segment Connection Below Ground | Flowline |  | ABBEY RESOURCES CORP. | Operating | Natural Gas |  | Steel | 0.841 | 0.8 | 114.3 | 3.2 | [6 empty] | 4960 |  |  |  |  | 0 | SHAPEFILE | N
PL-00000332 | 127819 | Y | 172 | SK PS 00107632 | 2020-11-04 | 127819-172 | 11-32-021-19W3 | 11-32-021-19W3 | Well | Pipeline Segment Connection Below Ground | Flowline |  | ABBEY RESOURCES CORP. | Operating | Natural Gas |  | Polyethylene | 0.046 | 0.1 | 114.3 | 10.4 | [5 empty] | 1103 | 1103 |  |  |  |  | 0 | SHAPEFILE | N
PL-00000332 | 127819 | Y | 38 | SK PS 00107498 | 2020-11-04 | 127819-38 | 08-15-021-19W3 | 14-10-021-19W3 | Well | Pipeline Segment Connection Below Ground | Flowline |  | ABBEY RESOURCES CORP. | Discontinued | Natural Gas |  | Polyethylene | 1.203 | 1.2 | 114.3 | 10.4 | [5 empty] | 1103 | 1103 |  |  |  |  | 0 | SHAPEFILE | N
PL-00000332 | 127819 | Y | 96 | SK PS 00107556 | 2020-11-04 | 127819-96 | 16-14-021-19W3 | 14-14-021-19W3 | Well | Pipeline Segment Connection Below Ground | Flowline |  | ABBEY RESOURCES CORP. | Operating | Natural Gas |  | Polyethylene | 0.924 | 0.9 | 114.3 | 10.4 | [5 empty] | 1103 | 1103 |  |  |  |  | 0 | SHAPEFILE | N
PL-00000332 | 127819 | Y | 11 | SK PS 00107471 | 2020-11-04 | 127819-11 | 08-01-021-20W3 | 11-06-021-19W3 | Well | Pipeline Segment Connection Below Ground | Flowline |  | ABBEY RESOURCES CORP. | Operating | Natural Gas |  | Polyethylene | 0.956 | 1 | 114.3 | 10.4 | [5 empty] | 1103 | 1103 |  |  |  |  | 0 | SHAPEFILE | N
PL-00000332 | 127819 | Y | 41 | SK PS 00107501 | 2020-11-04 | 127819-41 | 06-01-021-19W3 | 08-02-021-19W3 | Well | Pipeline Segment Connection Below Ground | Flowline |  | ABBEY RESOURCES CORP. | Discontinued | Natural Gas |  | Polyethylene | 1.015 | 1 | 114.3 | 10.4 | [5 empty] | 1103 | 1103 |  |  |  |  | 0 | SHAPEFILE | N
PL-00000332 | 127819 | Y | 84 | SK PS 00107544 | 2020-11-04 | 127819-84 | 02-17-021-18W3 | 02-17-021-18W3 | Well | Pipeline Segment Connection Below Ground | Flowline |  | ABBEY RESOURCES CORP. | Operating | Natural Gas |  | Polyethylene | 0.132 | 0.1 | 114.3 | 10.4 | [5 empty] | 1103 | 1103 |  |  |  |  | 0 | SHAPEFILE | N
PL-00000344 | 150653 | Y | 1 | SK PS 00107698 | 2020-11-04 | 150653-1 | 03-07-012-19W3 | 07-09-012-19W3 | Well | Multi Well Battery | Flowline |  | POTTS PETROLEUM INC. | Operating | Oil Well Effluent |  | Fibreglass | 3.66 | 3.66 | 88.9 | [7 empty] | 6895 | [5 empty] | SHAPEFILE | N
PL-00000335 | CA-02 | Y | 1 | SK PS 00107682 | 2020-11-04 |  | 07-12-005-34W1 | 07-12-005-34W1 | Pipeline Segment Connection Below Ground | Pipeline Segment Connection Below Ground | Pipeline | CA-02 | KINGSTON MIDSTREAM SASKATCHEWAN LIMITED | Abandoned |  |  | Steel | 0.14 | 0.14 |  |  | 1 | [11 empty] | SHAPEFILE | N
PL-00000364 | 150680 | Y | 1 | SK PS 00107718 | 2020-11-04 | 150680-1 | 16-09-012-19W3 | 10-09-012-19W3 | Well | Oil Satellite | Flowline |  | POTTS PETROLEUM INC. | Operating | Oil Well Effluent |  | Fibreglass | 0.729 | 0.729 | 88.9 | [7 empty] | 6895 | [5 empty] | SHAPEFILE | N
PL-00000332 | 127819 | Y | 36 | SK PS 00107496 | 2020-11-04 | 127819-36 | 10-17-021-18W3 | 10-17-021-18W3 | Well | Pipeline Segment Connection Below Ground | Flowline |  | ABBEY RESOURCES CORP. | Operating | Natural Gas |  | Polyethylene | 0.084 | 0.1 | 114.3 | 10.4 | [5 empty] | 1103 | 1103 |  |  |  |  | 0 | SHAPEFILE | N
PL-00000350 | 150659 | Y | 1 | SK PS 00107704 | 2020-11-04 | 150659-1 | 04-09-012-19W3 | 05-09-012-19W3 | Well | Oil Satellite | Flowline |  | POTTS PETROLEUM INC. | Operating | Oil Well Effluent |  | Fibreglass | 0.503 | 0.503 | 88.9 | [7 empty] | 6895 | [5 empty] | SHAPEFILE | N
PL-00000332 | 127819 | Y | 56 | SK PS 00107516 | 2020-11-04 | 127819-56 | 14-20-021-18W3 | 16-24-021-19W3 | Well | Pipeline Segment Connection Below Ground | Flowline |  | ABBEY RESOURCES CORP. | Operating | Natural Gas |  | Steel | 2.404 | 2.4 | 114.3 | 4 | [5 empty] | 4960 | 4960 |  |  |  |  | 0 | SHAPEFILE | N
PL-00000332 | 127819 | Y | 71 | SK PS 00107531 | 2020-11-04 | 127819-71 | 06-19-021-18W3 | 08-19-021-18W3 | Well | Pipeline Segment Connection Below Ground | Flowline |  | ABBEY RESOURCES CORP. | Operating | Natural Gas |  | Steel | 0.859 | 0.9 | 114.3 | 3.2 | [6 empty] | 4960 |  |  |  |  | 0 | SHAPEFILE | N
PL-00000332 | 127819 | Y | 19 | SK PS 00107479 | 2020-11-04 | 127819-19 | 10-15-020-19W3 | 14-15-020-19W3 | Well | Pipeline Segment Connection Below Ground | Flowline |  | ABBEY RESOURCES CORP. | Operating | Natural Gas |  | Polyethylene | 0.507 | 0.5 | 114.3 | 10.4 | [5 empty] | 1103 | 1103 |  |  |  |  | 0 | SHAPEFILE | N
PL-00000369 | 150731 | Y | 1 | SK PS 00107723 | 2020-11-04 | 150731-1 | 06-01-007-12W2 | 01-01-007-12W2 | Well | Oil Satellite | Flowline |  | POTTS PETROLEUM INC. | Operating | Oil Well Effluent |  | Fibreglass | 1.032 | 1.032 | 88.9 | [7 empty] | 6895 | [5 empty] | SHAPEFILE | N
PL-00000332 | 127819 | Y | 204 | SK PS 00107664 | 2020-11-04 | 127819-204 | 16-13-021-19W3 | 08-13-021-19W3 | Well | Pipeline Segment Connection Below Ground | Flowline |  | ABBEY RESOURCES CORP. | Operating | Natural Gas |  | Polyethylene | 0.73 | 0.7 | 114.3 | 10.4 | [5 empty] | 1103 | 1103 |  |  |  |  | 0 | SHAPEFILE | N
PL-00000376 | 150822 | Y | 1 | SK PS 00107730 | 2020-11-04 | 150822-1 | 04-07-007-11W2 | 03-07-007-11W2 | Well | Multi Well Battery | Flowline |  | POTTS PETROLEUM INC. | Discontinued | Oil Well Effluent |  | Composite | 0.378 | 0.378 | 88.9 | [7 empty] | 6895 | [5 empty] | SHAPEFILE | N
PL-00000332 | 127819 | Y | 33 | SK PS 00107493 | 2020-11-04 | 127819-33 | 08-18-020-18W3 | 05-19-020-18W3 | Pipeline Segment Connection Below Ground | Pipeline Segment Connection Below Ground | Flowline |  | ABBEY RESOURCES CORP. | Operating | Natural Gas |  | Polyethylene | 1.917 | 1.9 | 114.3 | 10.4 | [5 empty] | 1103 | 1103 |  |  |  |  | 0 | SHAPEFILE | N
PL-00000332 | 127819 | Y | 31 | SK PS 00107491 | 2020-11-04 | 127819-31 | 06-05-022-19W3 | 11-32-021-19W3 | Well | Pipeline Segment Connection Below Ground | Flowline |  | ABBEY RESOURCES CORP. | Operating | Natural Gas |  | Polyethylene | 1.411 | 1.4 | 168.3 | 15.3 | [5 empty] | 1103 | 1103 |  |  |  |  | 0 | SHAPEFILE | N
PL-00000332 | 127819 | Y | 77 | SK PS 00107537 | 2020-11-04 | 127819-77 | 16-11-020-19W3 | 08-14-020-19W3 | Well | Pipeline Segment Connection Below Ground | Flowline |  | ABBEY RESOURCES CORP. | Discontinued | Natural Gas |  | Polyethylene | 0.925 | 0.9 | 114.3 | 10.4 | [5 empty] | 1103 | 1103 |  |  |  |  | 0 | SHAPEFILE | N
PL-00000332 | 127819 | Y | 74 | SK PS 00107534 | 2020-11-04 | 127819-74 | 14-34-021-19W3 | 16-34-021-19W3 | Well | Pipeline Segment Connection Below Ground | Flowline |  | ABBEY RESOURCES CORP. | Discontinued | Natural Gas |  | Composite | 0.971 | 1 | 117.2 | 12 | [5 empty] | 4960 | 4960 |  |  |  |  | 0 | SHAPEFILE | N
PL-00000332 | 127819 | Y | 14 | SK PS 00107474 | 2020-11-04 | 127819-14 | 14-27-021-19W3 | 14-21-021-19W3 | Well | Pipeline Segment Connection Below Ground | Flowline |  | ABBEY RESOURCES CORP. | Operating | Natural Gas |  | Polyethylene | 2.552 | 2.6 | 168.3 | 15.3 | [5 empty] | 1103 | 1103 |  |  |  |  | 0 | SHAPEFILE | N
PL-00000332 | 127819 | Y | 32 | SK PS 00107492 | 2020-11-04 | 127819-32 | 08-21-021-19W3 | 14-16-021-19W3 | Well | Pipeline Segment Connection Below Ground | Flowline |  | ABBEY RESOURCES CORP. | Operating | Natural Gas |  | Polyethylene | 1.158 | 1.2 | 114.3 | 10.4 | [5 empty] | 1103 | 1103 |  |  |  |  | 0 | SHAPEFILE | N
PL-00000381 | 187654 | Y | 1 | SK PS 00107746 | 2020-11-04 | 187654-1 | 14-27-022-20W3 | 03-34-022-20W3 | Well | Pipeline Segment Connection Below Ground | Flowline |  | ABBEY RESOURCES CORP. | Operating | Natural Gas |  | Steel | 0.491 | 0.491 | 114.3 | [7 empty] | 4960 |  |  |  |  | 0 | SHAPEFILE | N
PL-00000333 | BV-11 | Y | 1 | SK PS 00107680 | 2020-11-04 |  | 03-28-006-09W2 | 05-21-006-09W2 | Pipeline Segment Connection Below Ground | Pipeline Segment Connection Below Ground | Pipeline | BV-11 | KINGSTON MIDSTREAM SASKATCHEWAN LIMITED | Abandoned |  |  | Steel | 1.166 | 1.166 |  |  | 1 | [11 empty] | SHAPEFILE | N
PL-00000332 | 127819 | Y | 61 | SK PS 00107521 | 2020-11-04 | 127819-61 | 02-25-021-19W3 | 08-25-021-19W3 | Well | Pipeline Segment Connection Below Ground | Flowline |  | ABBEY RESOURCES CORP. | Discontinued | Natural Gas |  | Composite | 0.671 | 0.7 | 116.5 | 11.7 | [5 empty] | 4960 | 4960 |  |  |  |  | 0 | SHAPEFILE | N
PL-00000332 | 127819 | Y | 48 | SK PS 00107508 | 2020-11-04 | 127819-48 | 14-10-021-19W3 | 14-36-020-19W3 | Well | Compressor Station | Flowline |  | ABBEY RESOURCES CORP. | Discontinued | Natural Gas |  | Polyethylene | 4.621 | 4.6 | 168.3 | 15.3 | [5 empty] | 1103 | 1103 |  |  |  |  | 0 | SHAPEFILE | N
PL-00000332 | 127819 | Y | 4 | SK PS 00107464 | 2020-11-04 | 127819-4 | 10-17-021-18W3 | 10-17-021-18W3 | Well | Pipeline Segment Connection Below Ground | Flowline |  | ABBEY RESOURCES CORP. | Operating | Natural Gas |  | Polyethylene | 0.075 | 0.1 | 114.3 | 10.4 | [5 empty] | 1103 | 1103 |  |  |  |  | 0 | SHAPEFILE | N
PL-00000332 | 127819 | Y | 200 | SK PS 00107660 | 2020-11-04 | 127819-200 | 08-15-020-19W3 | 14-34-020-19W3 | Well | Pipeline Segment Connection Below Ground | Flowline |  | ABBEY RESOURCES CORP. | Discontinued | Natural Gas |  | Polyethylene | 8.61 | 8.6 | 168.3 | 15.3 | [5 empty] | 1103 | 1103 |  |  |  |  | 0 | SHAPEFILE | N
PL-00000340 | CA-05 | Y | 2 | SK PS 00107688 | 2020-11-04 |  | 16-02-005-34W1 | 06-12-005-34W1 | Pipeline Segment Connection Below Ground | Pipeline Segment Connection Below Ground | Pipeline | CA-05 | KINGSTON MIDSTREAM SASKATCHEWAN LIMITED | Abandoned |  |  | Steel | 1.146 | 1.146 |  |  | 1 | [11 empty] | SHAPEFILE | N
PL-00000332 | 127819 | Y | 134 | SK PS 00107594 | 2020-11-04 | 127819-134 | 14-29-021-19W3 | 14-16-021-19W3 | Well | Compressor Station | Flowline |  | ABBEY RESOURCES CORP. | Discontinued | Natural Gas |  | Polyethylene | 5.153 | 5.2 | 168.3 | 15.3 | [5 empty] | 1103 | 1103 |  |  |  |  | 0 | SHAPEFILE | N
PL-00000332 | 127819 | Y | 6 | SK PS 00107466 | 2020-11-04 | 127819-6 | 08-26-020-19W3 | 06-25-020-19W3 | Well | Pipeline Segment Connection Below Ground | Flowline |  | ABBEY RESOURCES CORP. | Operating | Natural Gas |  | Polyethylene | 0.93 | 0.9 | 114.3 | 18.1 | [5 empty] | 1103 | 1103 |  |  |  |  | 0 | SHAPEFILE | N
PL-00000381 | 187654 | Y | 2 | SK PS 00107747 | 2020-11-04 | 187654-2 | 16-28-022-20W3 | 01-33-022-20W3 | Pipeline Segment Connection Below Ground | Pipeline Segment Connection Below Ground | Flowline |  | ABBEY RESOURCES CORP. | Operating | Natural Gas |  | Steel | 0.506 | 0.506 | 114.3 | [7 empty] | 4960 |  |  |  |  | 0 | SHAPEFILE | N
PL-00000332 | 127819 | Y | 55 | SK PS 00107515 | 2020-11-04 | 127819-55 | 14-15-021-19W3 | 14-10-021-19W3 | Pipeline Segment Connection Below Ground | Pipeline Segment Connection Below Ground | Flowline |  | ABBEY RESOURCES CORP. | Operating | Natural Gas |  | Polyethylene | 1.522 | 1.5 | 219.1 | 30 | [5 empty] | 1103 | 1103 |  |  |  |  | 0 | SHAPEFILE | N
PL-00000332 | 127819 | Y | 121 | SK PS 00107581 | 2020-11-04 | 127819-121 | 08-11-021-19W3 | 14-01-021-19W3 | Well | Pipeline Segment Connection Below Ground | Flowline |  | ABBEY RESOURCES CORP. | Operating | Natural Gas |  | Polyethylene | 1.083 | 1.1 | 114.3 | 10.4 | [5 empty] | 1103 | 1103 |  |  |  |  | 0 | SHAPEFILE | N
PL-00000332 | 127819 | Y | 159 | SK PS 00107619 | 2020-11-04 | 127819-159 | 16-16-021-19W3 | 14-16-021-19W3 | Well | Pipeline Segment Connection Below Ground | Flowline |  | ABBEY RESOURCES CORP. | Operating | Natural Gas |  | Polyethylene | 0.828 | 0.8 | 114.3 | 10.4 | [5 empty] | 1103 | 1103 |  |  |  |  | 0 | SHAPEFILE | N
PL-00000332 | 127819 | Y | 16 | SK PS 00107476 | 2020-11-04 | 127819-16 | 16-01-021-19W3 | 08-01-021-19W3 | Well | Pipeline Segment Connection Below Ground | Flowline |  | ABBEY RESOURCES CORP. | Operating | Natural Gas |  | Polyethylene | 0.803 | 0.8 | 114.3 | 10.4 | [5 empty] | 1103 | 1103 |  |  |  |  | 0 | SHAPEFILE | N
PL-00000332 | 127819 | Y | 187 | SK PS 00107647 | 2020-11-04 | 127819-187 | 06-03-021-19W3 | 08-03-021-19W3 | Well | Pipeline Segment Connection Below Ground | Flowline |  | ABBEY RESOURCES CORP. | Operating | Natural Gas |  | Polyethylene | 0.805 | 0.8 | 114.3 | 10.4 | [5 empty] | 1103 | 1103 |  |  |  |  | 0 | SHAPEFILE | N
PL-00000332 | 127819 | Y | 90 | SK PS 00107550 | 2020-11-04 | 127819-90 | 02-25-021-19W3 | 01-25-021-19W3 | Well | Pipeline Segment Connection Below Ground | Flowline |  | ABBEY RESOURCES CORP. | Operating | Natural Gas |  | Composite | 0.271 | 0.3 | 116.5 | 11.7 | [5 empty] | 4960 | 4960 |  |  |  |  | 0 | SHAPEFILE | N
PL-00000332 | 127819 | Y | 188 | SK PS 00107648 | 2020-11-04 | 127819-188 | 10-17-021-18W3 | 10-17-021-18W3 | Well | Pipeline Segment Connection Below Ground | Flowline |  | ABBEY RESOURCES CORP. | Operating | Natural Gas |  | Polyethylene | 0.107 | 0.1 | 114.3 | 10.4 | [5 empty] | 1103 | 1103 |  |  |  |  | 0 | SHAPEFILE | N
PL-00000332 | 127819 | Y | 154 | SK PS 00107614 | 2020-11-04 | 127819-154 | 08-19-021-18W3 | 16-19-021-18W3 | Well | Pipeline Segment Connection Below Ground | Flowline |  | ABBEY RESOURCES CORP. | Operating | Natural Gas |  | Steel | 0.859 | 0.9 | 114.3 | 4 | [5 empty] | 4960 | 4960 |  |  |  |  | 0 | SHAPEFILE | N
PL-00000358 | 150667 | Y | 1 | SK PS 00107712 | 2020-11-04 | 150667-1 | 09-09-012-19W3 | 07-09-012-19W3 | Well | Multi Well Battery | Flowline |  | POTTS PETROLEUM INC. | Abandoned | Oil Well Effluent |  | Steel | 0.569 | 0.569 | 88.9 | [7 empty] | 6895 | [5 empty] | SYSGEN | N
PL-00000332 | 127819 | Y | 68 | SK PS 00107528 | 2020-11-04 | 127819-68 | 08-16-021-19W3 | 14-10-021-19W3 | Well | Pipeline Segment Connection Below Ground | Flowline |  | ABBEY RESOURCES CORP. | Discontinued | Natural Gas |  | Polyethylene | 1.213 | 1.2 | 114.3 | 10.4 | [5 empty] | 1103 | 1103 |  |  |  |  | 0 | SHAPEFILE | N
PL-00000368 | 150729 | Y | 1 | SK PS 00107722 | 2020-11-04 | 150729-1 | 03-01-007-12W2 | 01-01-007-12W2 | Well | Oil Satellite | Flowline |  | POTTS PETROLEUM INC. | Operating | Oil Well Effluent |  | Fibreglass | 0.811 | 0.811 | 88.9 | [7 empty] | 6895 | [5 empty] | SHAPEFILE | N
PL-00000332 | 127819 | Y | 20 | SK PS 00107480 | 2020-11-04 | 127819-20 | 16-34-021-19W3 | 14-35-021-19W3 | Well | Pipeline Segment Connection Below Ground | Flowline |  | ABBEY RESOURCES CORP. | Operating | Natural Gas |  | Composite | 0.877 | 0.9 | 117.2 | 12 | [5 empty] | 4960 | 4960 |  |  |  |  | 0 | SHAPEFILE | N
PL-00000332 | 127819 | Y | 192 | SK PS 00107652 | 2020-11-04 | 127819-192 | 06-28-020-19W3 | 10-28-020-19W3 | Well | Pipeline Segment Connection Below Ground | Flowline |  | ABBEY RESOURCES CORP. | Discontinued | Natural Gas |  | Polyethylene | 0.454 | 0.5 | 114.3 | 10.4 | [5 empty] | 1103 | 1103 |  |  |  |  | 0 | SHAPEFILE | N
PL-00000332 | 127819 | Y | 162 | SK PS 00107622 | 2020-11-04 | 127819-162 | 16-03-021-19W3 | 14-03-021-19W3 | Well | Pipeline Segment Connection Below Ground | Flowline |  | ABBEY RESOURCES CORP. | Operating | Natural Gas |  | Polyethylene | 0.777 | 0.8 | 114.3 | 10.4 | [5 empty] | 1103 | 1103 |  |  |  |  | 0 | SHAPEFILE | N
PL-00000332 | 127819 | Y | 143 | SK PS 00107603 | 2020-11-04 | 127819-143 | 10-17-021-18W3 | 14-01-021-19W3 | Well | Pipeline Segment Connection Below Ground | Flowline |  | ABBEY RESOURCES CORP. | Discontinued | Natural Gas |  | Polyethylene | 5.435 | 5.4 | 114.3 | 10.4 | [5 empty] | 1103 | 1103 |  |  |  |  | 0 | SHAPEFILE | N
PL-00000332 | 127819 | Y | 87 | SK PS 00107547 | 2020-11-04 | 127819-87 | 14-18-021-18W3 | 10-18-021-18W3 | Well | Pipeline Segment Connection Below Ground | Flowline |  | ABBEY RESOURCES CORP. | Operating | Natural Gas |  | Polyethylene | 0.507 | 0.5 | 114.3 | 10.4 | [5 empty] | 1103 | 1103 |  |  |  |  | 0 | SHAPEFILE | N
PL-00000332 | 127819 | Y | 35 | SK PS 00107495 | 2020-11-04 | 127819-35 | 02-18-021-18W3 | 02-18-021-18W3 | Well | Pipeline Segment Connection Below Ground | Flowline |  | ABBEY RESOURCES CORP. | Operating | Natural Gas |  | Polyethylene | 0.085 | 0.1 | 114.3 | 15.7 | [5 empty] | 1103 | 1103 |  |  |  |  | 0 | SHAPEFILE | N
PL-00000346 | 150655 | Y | 1 | SK PS 00107700 | 2020-11-04 | 150655-1 | 08-08-012-19W3 | 01-08-012-19W3 | Well | Well | Flowline |  | POTTS PETROLEUM INC. | Operating | Oil Well Effluent |  | Fibreglass | 0.398 | 0.398 | 88.9 | [7 empty] | 6895 | [5 empty] | SHAPEFILE | N
PL-00000332 | 127819 | Y | 78 | SK PS 00107538 | 2020-11-04 | 127819-78 | 12-24-021-19W3 | 13-24-021-19W3 | Well | Pipeline Segment Connection Below Ground | Flowline |  | ABBEY RESOURCES CORP. | Operating | Natural Gas |  | Polyethylene | 0.19 | 0.2 | 114.3 | 10.4 | [5 empty] | 1103 | 1103 |  |  |  |  | 0 | SHAPEFILE | N
PL-00000332 | 127819 | Y | 69 | SK PS 00107529 | 2020-11-04 | 127819-69 | 06-32-020-19W3 | 08-32-020-19W3 | Well | Pipeline Segment Connection Below Ground | Flowline |  | ABBEY RESOURCES CORP. | Operating | Natural Gas |  | Polyethylene | 0.737 | 0.7 | 114.3 | 10.4 | [5 empty] | 1103 | 1103 |  |  |  |  | 0 | SHAPEFILE | N
PL-00000332 | 127819 | Y | 155 | SK PS 00107615 | 2020-11-04 | 127819-155 | 16-11-021-19W3 | 14-12-021-19W3 | Well | Pipeline Segment Connection Below Ground | Flowline |  | ABBEY RESOURCES CORP. | Discontinued | Natural Gas |  | Polyethylene | 0.746 | 0.8 | 114.3 | 10.4 | [5 empty] | 1103 | 1103 |  |  |  |  | 0 | SHAPEFILE | N
PL-00000332 | 127819 | Y | 54 | SK PS 00107514 | 2020-11-04 | 127819-54 | 06-24-020-19W3 | 08-23-020-19W3 | Well | Pipeline Segment Connection Below Ground | Flowline |  | ABBEY RESOURCES CORP. | Discontinued | Natural Gas |  | Polyethylene | 0.657 | 0.7 | 114.3 | 10.4 | [5 empty] | 1103 | 1103 |  |  |  |  | 0 | SHAPEFILE | N
PL-00000359 | 150668 | Y | 1 | SK PS 00107713 | 2020-11-04 | 150668-1 | 09-09-012-19W3 | 10-09-012-19W3 | Well | Oil Satellite | Flowline |  | POTTS PETROLEUM INC. | Operating | Oil Well Effluent |  | Fibreglass | 0.466 | 0.466 | 88.9 | [7 empty] | 6895 | [5 empty] | SHAPEFILE | N
PL-00000332 | 127819 | Y | 59 | SK PS 00107519 | 2020-11-04 | 127819-59 | 16-18-020-18W3 | 08-18-020-18W3 | Well | Pipeline Segment Connection Below Ground | Flowline |  | ABBEY RESOURCES CORP. | Operating | Natural Gas |  | Polyethylene | 0.794 | 0.8 | 114.3 | 10.4 | [5 empty] | 1103 | 1103 |  |  |  |  | 0 | SHAPEFILE | N
PL-00000332 | 127819 | Y | 45 | SK PS 00107505 | 2020-11-04 | 127819-45 | 16-27-021-19W3 | 14-27-021-19W3 | Well | Pipeline Segment Connection Below Ground | Flowline |  | ABBEY RESOURCES CORP. | Operating | Natural Gas |  | Polyethylene | 0.817 | 0.8 | 114.3 | 10.4 | [5 empty] | 1103 | 1103 |  |  |  |  | 0 | SHAPEFILE | N
PL-00000332 | 127819 | Y | 101 | SK PS 00107561 | 2020-11-04 | 127819-101 | 12-17-021-18W3 | 05-17-021-18W3 | Well | Pipeline Segment Connection Below Ground | Flowline |  | ABBEY RESOURCES CORP. | Operating | Natural Gas |  | Polyethylene | 0.527 | 0.5 | 114.3 | 10.4 | [5 empty] | 1103 | 1103 |  |  |  |  | 0 | SHAPEFILE | N
PL-00000379 | 177620 | Y | 5 | SK PS 00107737 | 2020-11-04 | 177620-5 | 05-06-023-19W3 | 08-01-023-20W3 | Well | Pipeline Segment Connection Below Ground | Flowline |  | ABBEY RESOURCES CORP. | Operating | Natural Gas |  | Steel | 0.764 | 0.764 | 114.3 | [7 empty] | 4960 |  |  |  |  | 0 | SHAPEFILE | N
PL-00000332 | 127819 | Y | 217 | SK PS 00107677 | 2020-11-04 | 127819-217 | 14-32-020-19W3 | 14-33-020-19W3 | Well | Pipeline Segment Connection Below Ground | Flowline |  | ABBEY RESOURCES CORP. | Discontinued | Natural Gas |  | Polyethylene | 1.519 | 1.5 | 114.3 | 15.7 | [5 empty] | 1103 | 1103 |  |  |  |  | 0 | SHAPEFILE | N
PL-00000332 | 127819 | Y | 63 | SK PS 00107523 | 2020-11-04 | 127819-63 | 16-05-021-19W3 | 08-05-021-19W3 | Well | Pipeline Segment Connection Below Ground | Flowline |  | ABBEY RESOURCES CORP. | Discontinued | Natural Gas |  | Polyethylene | 0.807 | 0.8 | 114.3 | 10.4 | [5 empty] | 1103 | 1103 |  |  |  |  | 0 | SHAPEFILE | N
PL-00000332 | 127819 | Y | 215 | SK PS 00107675 | 2020-11-04 | 127819-215 | 14-23-020-19W3 | 06-23-020-19W3 | Pipeline Segment Connection Below Ground | Pipeline Segment Connection Below Ground | Flowline |  | ABBEY RESOURCES CORP. | Operating | Natural Gas |  | Polyethylene | 1.084 | 1 | 114.3 | 10.4 | [5 empty] | 1103 | 1103 |  |  |  |  | 0 | SHAPEFILE | N
PL-00000332 | 127819 | Y | 81 | SK PS 00107541 | 2020-11-04 | 127819-81 | 08-11-020-19W3 | 15-12-020-19W3 | Well | Pipeline Segment Connection Below Ground | Flowline |  | ABBEY RESOURCES CORP. | Operating | Natural Gas |  | Polyethylene | 1.232 | 1.2 | 114.3 | 10.4 | [5 empty] | 1103 | 1103 |  |  |  |  | 0 | SHAPEFILE | N
PL-00000332 | 127819 | Y | 181 | SK PS 00107641 | 2020-11-04 | 127819-181 | 08-27-020-19W3 | 14-27-020-19W3 | Well | Pipeline Segment Connection Below Ground | Flowline |  | ABBEY RESOURCES CORP. | Discontinued | Natural Gas |  | Polyethylene | 1.238 | 1.3 | 114.3 | 10.4 | [5 empty] | 1103 | 1103 |  |  |  |  | 0 | SHAPEFILE | N
PL-00000332 | 127819 | Y | 157 | SK PS 00107617 | 2020-11-04 | 127819-157 | 06-32-021-19W3 | 14-29-021-19W3 | Well | Pipeline Segment Connection Below Ground | Flowline |  | ABBEY RESOURCES CORP. | Operating | Natural Gas |  | Polyethylene | 0.624 | 0.6 | 114.3 | 10.4 | [5 empty] | 1103 | 1103 |  |  |  |  | 0 | SHAPEFILE | N
PL-00000343 | 174027 | Y | 3 | SK PS 00107695 | 2020-11-04 | 174027-5 | 07-17-022-20W3 | 11-17-022-20W3 | Pipeline Segment Connection Below Ground | Pipeline Segment Connection Below Ground | Flowline |  | ABBEY RESOURCES CORP. | Operating | Natural Gas |  | Steel | 0.755 | 0.755 | 114.3 | [7 empty] | 4960 |  |  |  |  | 0 | SHAPEFILE | N
PL-00000373 | 150790 | Y | 1 | SK PS 00107727 | 2020-11-04 | 150790-1 | 01-07-007-11W2 | 02-07-007-11W2 | Well | Well | Flowline |  | POTTS PETROLEUM INC. | Discontinued | Oil Well Effluent |  | Composite | 0.402 | 0.4 | 88.9 | [7 empty] | 6895 | [5 empty] | SYSGEN | N
PL-00000341 | 173718 | Y | 1 | SK PS 00107689 | 2020-11-04 | 173718-1 | 08-08-021-19W3 | 16-08-021-19W3 | Well | Pipeline Segment Connection Below Ground | Flowline |  | ABBEY RESOURCES CORP. | Discontinued | Natural Gas |  | Steel | 0.584 | 0.584 | 114.3 | [7 empty] | 4960 |  |  |  |  | 0 | SHAPEFILE | N
PL-00000332 | 127819 | Y | 139 | SK PS 00107599 | 2020-11-04 | 127819-139 | 14-03-021-19W3 | 08-10-021-19W3 | Well | Pipeline Segment Connection Below Ground | Flowline |  | ABBEY RESOURCES CORP. | Operating | Natural Gas |  | Polyethylene | 1.068 | 1.1 | 114.3 | 10.4 | [5 empty] | 1103 | 1103 |  |  |  |  | 0 | SHAPEFILE | N
PL-00000332 | 127819 | Y | 140 | SK PS 00107600 | 2020-11-04 | 127819-140 | 08-04-021-19W3 | 14-34-020-19W3 | Pipeline Segment Connection Below Ground | Pipeline Segment Connection Below Ground | Flowline |  | ABBEY RESOURCES CORP. | Operating | Natural Gas |  | Polyethylene | 1.084 | 1.1 | 168.3 | 15.3 | [5 empty] | 1103 | 1103 |  |  |  |  | 0 | SHAPEFILE | N
PL-00000331 | BV-10 | Y | 1 | SK PS 00107460 | 2020-11-04 |  | 07-24-006-10W2 | 02-24-006-10W2 | Pipeline Segment Connection Below Ground | Pipeline Segment Connection Below Ground | Pipeline | BV-10 | KINGSTON MIDSTREAM SASKATCHEWAN LIMITED | Abandoned |  |  | Steel | 0.435 | 0.435 |  |  | 1 | [11 empty] | SHAPEFILE | N
PL-00000332 | 127819 | Y | 30 | SK PS 00107490 | 2020-11-04 | 127819-30 | 16-19-021-18W3 | 16-19-021-18W3 | Well | Pipeline Segment Connection Below Ground | Flowline |  | ABBEY RESOURCES CORP. | Operating | Natural Gas |  | Steel | 0.044 | 0.044 | 114.3 | 3.2 | [6 empty] | 4960 |  |  |  |  | 0 | SHAPEFILE | N
PL-00000332 | 127819 | Y | 7 | SK PS 00107467 | 2020-11-04 | 127819-7 | 16-23-021-19W3 | 13-24-021-19W3 | Well | Pipeline Segment Connection Below Ground | Flowline |  | ABBEY RESOURCES CORP. | Discontinued | Natural Gas |  | Polyethylene | 0.261 | 0.3 | 114.3 | 10.4 | [5 empty] | 1103 | 1103 |  |  |  |  | 0 | SHAPEFILE | N
PL-00000332 | 127819 | Y | 110 | SK PS 00107570 | 2020-11-04 | 127819-110 | 16-36-020-19W3 | 11-36-020-19W3 | Well | Pipeline Segment Connection Below Ground | Flowline |  | ABBEY RESOURCES CORP. | Discontinued | Natural Gas |  | Polyethylene | 1.143 | 1.1 | 114.3 | 10.4 | [5 empty] | 1103 | 1103 |  |  |  |  | 0 | SHAPEFILE | N
PL-00000362 | 150675 | Y | 1 | SK PS 00107716 | 2020-11-04 | 150675-1 | 13-09-012-19W3 | 05-09-012-19W3 | Well | Oil Satellite | Flowline |  | POTTS PETROLEUM INC. | Abandoned | Oil Well Effluent |  | Fibreglass | 0.825 | 0.825 | 88.9 | [7 empty] | 6895 | [5 empty] | SHAPEFILE | N
PL-00000334 | BV-12 | Y | 1 | SK PS 00107681 | 2020-11-04 |  | 06-20-006-09W2 | 06-20-006-09W2 | Pipeline Segment Connection Below Ground | Pipeline Segment Connection Below Ground | Pipeline | BV-12 | KINGSTON MIDSTREAM SASKATCHEWAN LIMITED | Abandoned |  |  | Steel | 0.075 | 0.075 |  |  | 1 | [11 empty] | SHAPEFILE | N
PL-00000332 | 127819 | Y | 62 | SK PS 00107522 | 2020-11-04 | 127819-62 | 12-19-021-18W3 | 14-19-021-18W3 | Well | Pipeline Segment Connection Below Ground | Flowline |  | ABBEY RESOURCES CORP. | Operating | Natural Gas |  | Composite | 0.708 | 0.7 | 116.5 | 11.7 | [5 empty] | 4960 | 4960 |  |  |  |  | 0 | SHAPEFILE | N
PL-00000332 | 127819 | Y | 5 | SK PS 00107465 | 2020-11-04 | 127819-5 | 16-35-021-19W3 | 08-35-021-19W3 | Well | Pipeline Segment Connection Below Ground | Flowline |  | ABBEY RESOURCES CORP. | Operating | Natural Gas |  | Composite | 1.002 | 1 | 127 | 13.5 | [5 empty] | 4960 | 4960 |  |  |  |  | 0 | SHAPEFILE | N
PL-00000332 | 127819 | Y | 13 | SK PS 00107473 | 2020-11-04 | 127819-13 | 16-06-021-18W3 | 08-06-021-18W3 | Well | Pipeline Segment Connection Below Ground | Flowline |  | ABBEY RESOURCES CORP. | Operating | Natural Gas |  | Polyethylene | 0.796 | 0.8 | 114.3 | 10.4 | [5 empty] | 1103 | 1103 |  |  |  |  | 0 | SHAPEFILE | N
PL-00000339 | EP-03 | Y | 1 | SK PS 00107686 | 2020-11-04 |  | 02-28-009-33W1 | 16-21-009-33W1 | Pipeline Segment Connection Below Ground | Pipeline Segment Connection Below Ground | Pipeline | EP-03 | KINGSTON MIDSTREAM SASKATCHEWAN LIMITED | Abandoned |  |  | Steel | 0.523 | 0.523 |  |  | 1 | [11 empty] | SHAPEFILE | N
PL-00000332 | 127819 | Y | 184 | SK PS 00107644 | 2020-11-04 | 127819-184 | 06-23-020-19W3 | 14-13-020-19W3 | Pipeline Segment Connection Below Ground | Pipeline Segment Connection Below Ground | Flowline |  | ABBEY RESOURCES CORP. | Discontinued | Natural Gas |  | Polyethylene | 2.274 | 2.2 | 114.3 | 10.4 | [5 empty] | 1103 | 1103 |  |  |  |  | 0 | SHAPEFILE | N
PL-00000337 | CA-06 | Y | 1 | SK PS 00107684 | 2020-11-04 |  | 04-07-005-33W1 | 12-07-005-33W1 | Pipeline Segment Connection Below Ground | Pipeline Segment Connection Below Ground | Pipeline | CA-06 | KINGSTON MIDSTREAM SASKATCHEWAN LIMITED | Abandoned |  |  | Steel | 0.649 | 0.649 |  |  | 1 | [11 empty] | SHAPEFILE | N
PL-00000332 | 127819 | Y | 138 | SK PS 00107598 | 2020-11-04 | 127819-138 | 14-20-021-18W3 | 14-20-021-18W3 | Well | Pipeline Segment Connection Below Ground | Flowline |  | ABBEY RESOURCES CORP. | Operating | Natural Gas |  | Composite | 0.269 | 0.3 | 116.5 | 11.7 | [5 empty] | 4960 | 4960 |  |  |  |  | 0 | SHAPEFILE | N
PL-00000379 | 177620 | Y | 2 | SK PS 00107734 | 2020-11-04 | 177620-2 | 05-01-023-20W3 | 08-02-023-20W3 | Pipeline Segment Connection Below Ground | Pipeline Segment Connection Below Ground | Flowline |  | ABBEY RESOURCES CORP. | Operating | Natural Gas |  | Steel | 0.408 | 0.408 | 114.3 | [7 empty] | 4960 |  |  |  |  | 0 | SHAPEFILE | N
PL-00000332 | 127819 | Y | 144 | SK PS 00107604 | 2020-11-04 | 127819-144 | 08-06-021-18W3 | 14-06-021-18W3 | Well | Pipeline Segment Connection Below Ground | Flowline |  | ABBEY RESOURCES CORP. | Operating | Natural Gas |  | Polyethylene | 1.173 | 1.2 | 114.3 | 10.4 | [5 empty] | 1103 | 1103 |  |  |  |  | 0 | SHAPEFILE | N
PL-00000332 | 127819 | Y | 171 | SK PS 00107631 | 2020-11-04 | 127819-171 | 16-23-020-19W3 | 14-23-020-19W3 | Well | Pipeline Segment Connection Below Ground | Flowline |  | ABBEY RESOURCES CORP. | Discontinued | Natural Gas |  | Polyethylene | 0.868 | 0.9 | 114.3 | 10.4 | [5 empty] | 1103 | 1103 |  |  |  |  | 0 | SHAPEFILE | N
PL-00000332 | 127819 | Y | 64 | SK PS 00107524 | 2020-11-04 | 127819-64 | 06-02-021-19W3 | 08-02-021-19W3 | Well | Pipeline Segment Connection Below Ground | Flowline |  | ABBEY RESOURCES CORP. | Discontinued | Natural Gas |  | Polyethylene | 0.719 | 0.7 | 114.3 | 10.4 | [5 empty] | 1103 | 1103 |  |  |  |  | 0 | SHAPEFILE | N
PL-00000332 | 127819 | Y | 214 | SK PS 00107674 | 2020-11-04 | 127819-214 | 16-13-021-20W3 | 06-20-021-19W3 | Well | Pipeline Segment Connection Below Ground | Flowline |  | ABBEY RESOURCES CORP. | Operating | Natural Gas |  | Steel | 2.561 | 2.6 | 114.3 | 3.2 | [5 empty] | 4960 | 4960 |  |  |  |  | 0 | SHAPEFILE | N
PL-00000332 | 127819 | Y | 43 | SK PS 00107503 | 2020-11-04 | 127819-43 | 08-05-022-19W3 | 06-05-022-19W3 | Well | Pipeline Segment Connection Below Ground | Flowline |  | ABBEY RESOURCES CORP. | Operating | Natural Gas |  | Polyethylene | 0.878 | 0.9 | 114.3 | 10.4 | [5 empty] | 1103 | 1103 |  |  |  |  | 0 | SHAPEFILE | N
PL-00000332 | 127819 | Y | 136 | SK PS 00107596 | 2020-11-04 | 127819-136 | 06-20-021-19W3 | 08-20-021-19W3 | Well | Pipeline Segment Connection Below Ground | Flowline |  | ABBEY RESOURCES CORP. | Operating | Natural Gas |  | Steel | 0.959 | 1 | 114.3 | 3.2 | [5 empty] | 4960 | 4960 |  |  |  |  | 0 | SHAPEFILE | N
PL-00000332 | 127819 | Y | 147 | SK PS 00107607 | 2020-11-04 | 127819-147 | 14-34-020-19W3 | 14-36-020-19W3 | Well | Compressor Station | Flowline |  | ABBEY RESOURCES CORP. | Discontinued | Natural Gas |  | Polyethylene | 3.176 | 3.2 | 168.3 | 15.3 | [5 empty] | 1103 | 1103 |  |  |  |  | 0 | SHAPEFILE | N
PL-00000332 | 127819 | Y | 169 | SK PS 00107629 | 2020-11-04 | 127819-169 | 16-34-020-19W3 | 16-34-020-19W3 | Well | Pipeline Segment Connection Below Ground | Flowline |  | ABBEY RESOURCES CORP. | Operating | Natural Gas |  | Polyethylene | 0.054 | 0.1 | 114.3 | 10.4 | [5 empty] | 1103 | 1103 |  |  |  |  | 0 | SHAPEFILE | N
PL-00000332 | 127819 | Y | 73 | SK PS 00107533 | 2020-11-04 | 127819-73 | 12-07-021-18W3 | 12-07-021-18W3 | Well | Pipeline Segment Connection Below Ground | Flowline |  | ABBEY RESOURCES CORP. | Operating | Natural Gas |  | Polyethylene | 0.073 | 0.1 | 114.3 | 10.4 | [5 empty] | 1103 | 1103 |  |  |  |  | 0 | SHAPEFILE | N
PL-00000332 | 127819 | Y | 205 | SK PS 00107665 | 2020-11-04 | 127819-205 | 06-13-021-20W3 | 07-13-021-20W3 | Well | Pipeline Segment Connection Below Ground | Flowline |  | ABBEY RESOURCES CORP. | Discontinued | Natural Gas |  | Polyethylene | 0.32 | 0.3 | 114.3 | 10.4 | [5 empty] | 1103 | 1103 |  |  |  |  | 0 | SHAPEFILE | N
PL-00000363 | 150678 | Y | 1 | SK PS 00107717 | 2020-11-04 | 150678-1 | 15-09-012-19W3 | 10-09-012-19W3 | Well | Oil Satellite | Flowline |  | POTTS PETROLEUM INC. | Operating | Oil Well Effluent |  | Fibreglass | 0.403 | 0.4 | 60.3 | [7 empty] | 17237 | [5 empty] | SYSGEN | N
PL-00000332 | 127819 | Y | 58 | SK PS 00107518 | 2020-11-04 | 127819-58 | 13-17-021-18W3 | 12-17-021-18W3 | Well | Pipeline Segment Connection Below Ground | Flowline |  | ABBEY RESOURCES CORP. | Operating | Natural Gas |  | Polyethylene | 0.03 | 0.03 | 114.3 | 10.4 | [5 empty] | 1103 | 1103 |  |  |  |  | 0 | SHAPEFILE | N
PL-00000332 | 127819 | Y | 183 | SK PS 00107643 | 2020-11-04 | 127819-183 | 06-23-021-19W3 | 11-23-021-19W3 | Well | Pipeline Segment Connection Below Ground | Flowline |  | ABBEY RESOURCES CORP. | Discontinued | Natural Gas |  | Polyethylene | 0.26 | 0.3 | 114.3 | 10.4 | [5 empty] | 1103 | 1103 |  |  |  |  | 0 | SHAPEFILE | N
PL-00000332 | 127819 | Y | 129 | SK PS 00107589 | 2020-11-04 | 127819-129 | 04-17-021-18W3 | 08-18-021-18W3 | Well | Pipeline Segment Connection Below Ground | Flowline |  | ABBEY RESOURCES CORP. | Operating | Natural Gas |  | Polyethylene | 0.62 | 0.6 | 114.3 | 15.7 | [5 empty] | 1103 | 1103 |  |  |  |  | 0 | SHAPEFILE | N
PL-00000332 | 127819 | Y | 50 | SK PS 00107510 | 2020-11-04 | 127819-50 | 16-29-021-19W3 | 08-29-021-19W3 | Well | Pipeline Segment Connection Below Ground | Flowline |  | ABBEY RESOURCES CORP. | Discontinued | Natural Gas |  | Polyethylene | 0.767 | 0.8 | 114.3 | 10.4 | [5 empty] | 1103 | 1103 |  |  |  |  | 0 | SHAPEFILE | N
PL-00000332 | 127819 | Y | 190 | SK PS 00107650 | 2020-11-04 | 127819-190 | 06-35-021-19W3 | 08-34-021-19W3 | Well | Pipeline Segment Connection Below Ground | Flowline |  | ABBEY RESOURCES CORP. | Operating | Natural Gas |  | Polyethylene | 0.827 | 0.8 | 114.3 | 10.4 | [5 empty] | 1103 | 1103 |  |  |  |  | 0 | SHAPEFILE | N
PL-00000379 | 177620 | Y | 1 | SK PS 00107733 | 2020-11-04 | 177620-1 | 08-02-023-20W3 | 06-02-023-20W3 | Pipeline Segment Connection Below Ground | Pipeline Segment Connection Below Ground | Flowline |  | ABBEY RESOURCES CORP. | Operating | Natural Gas |  | Steel | 0.743 | 0.743 | 114.3 | [7 empty] | 4960 |  |  |  |  | 0 | SHAPEFILE | N
PL-00000332 | 127819 | Y | 9 | SK PS 00107469 | 2020-11-04 | 127819-9 | 04-25-021-19W3 | 03-25-021-19W3 | Well | Pipeline Segment Connection Below Ground | Flowline |  | ABBEY RESOURCES CORP. | Operating | Natural Gas |  | Composite | 0.035 | 0.035 | 116.5 | 11.7 | [5 empty] | 4960 | 4960 |  |  |  |  | 0 | SHAPEFILE | N
PL-00000332 | 127819 | Y | 210 | SK PS 00107670 | 2020-11-04 | 127819-210 | 09-21-021-19W3 | 08-21-021-19W3 | Well | Pipeline Segment Connection Below Ground | Flowline |  | ABBEY RESOURCES CORP. | Operating | Natural Gas |  | Polyethylene | 0.485 | 0.5 | 114.3 | 10.4 | [5 empty] | 1103 | 1103 |  |  |  |  | 0 | SHAPEFILE | N
PL-00000332 | 127819 | Y | 119 | SK PS 00107579 | 2020-11-04 | 127819-119 | 09-34-020-19W3 | 06-34-020-19W3 | Well | Pipeline Segment Connection Below Ground | Flowline |  | ABBEY RESOURCES CORP. | Discontinued | Natural Gas |  | Polyethylene | 0.76 | 0.8 | 114.3 | 10.4 | [5 empty] | 1103 | 1103 |  |  |  |  | 0 | SHAPEFILE | N
PL-00000332 | 127819 | Y | 158 | SK PS 00107618 | 2020-11-04 | 127819-158 | 16-26-021-19W3 | 08-26-021-19W3 | Well | Pipeline Segment Connection Below Ground | Flowline |  | ABBEY RESOURCES CORP. | Operating | Natural Gas |  | Composite | 0.972 | 1 | 127 | 13.5 | [5 empty] | 4960 | 4960 |  |  |  |  | 0 | SHAPEFILE | N
PL-00000352 | 150661 | Y | 1 | SK PS 00107706 | 2020-11-04 | 150661-1 | 06-09-012-19W3 | 07-09-012-19W3 | Well | Multi Well Battery | Flowline |  | POTTS PETROLEUM INC. | Operating | Oil Well Effluent |  | Fibreglass | 0.402 | 0.4 | 88.9 | [7 empty] | 17463 | [5 empty] | SYSGEN | N
PL-00000332 | 127819 | Y | 15 | SK PS 00107475 | 2020-11-04 | 127819-15 | 16-06-022-19W3 | 06-05-022-19W3 | Well | Pipeline Segment Connection Below Ground | Flowline |  | ABBEY RESOURCES CORP. | Operating | Natural Gas |  | Composite | 1.417 | 1.4 | 127 | 13.5 | [5 empty] | 4960 | 4960 |  |  |  |  | 0 | SHAPEFILE | N
PL-00000332 | 127819 | Y | 168 | SK PS 00107628 | 2020-11-04 | 127819-168 | 08-09-021-19W3 | 14-34-020-19W3 | Well | Pipeline Segment Connection Below Ground | Flowline |  | ABBEY RESOURCES CORP. | Operating | Natural Gas |  | Polyethylene | 3.205 | 3.2 | 114.3 | 10.4 | [5 empty] | 1103 | 1103 |  |  |  |  | 0 | SHAPEFILE | N
PL-00000332 | 127819 | Y | 148 | SK PS 00107608 | 2020-11-04 | 127819-148 | 06-34-020-19W3 | 14-34-020-19W3 | Well | Pipeline Segment Connection Below Ground | Flowline |  | ABBEY RESOURCES CORP. | Discontinued | Natural Gas |  | Polyethylene | 0.952 | 1 | 114.3 | 10.4 | [5 empty] | 1103 | 1103 |  |  |  |  | 0 | SHAPEFILE | N
PL-00000341 | 173718 | Y | 2 | SK PS 00107690 | 2020-11-04 | 173718-2 | 14-18-021-19W3 | 14-07-021-19W3 | Well | Pipeline Segment Connection Below Ground | Flowline |  | ABBEY RESOURCES CORP. | Operating | Natural Gas |  | Steel | 1.838 | 1.838 | [8 empty] | 4960 |  |  |  |  | 0 | SHAPEFILE | N
PL-00000332 | 127819 | Y | 199 | SK PS 00107659 | 2020-11-04 | 127819-199 | 16-02-021-19W3 | 14-02-021-19W3 | Well | Pipeline Segment Connection Below Ground | Flowline |  | ABBEY RESOURCES CORP. | Operating | Natural Gas |  | Polyethylene | 0.973 | 1 | 114.3 | 10.4 | [5 empty] | 1103 | 1103 |  |  |  |  | 0 | SHAPEFILE | N
PL-00000332 | 127819 | Y | 26 | SK PS 00107486 | 2020-11-04 | 127819-26 | 16-17-021-19W3 | 14-16-021-19W3 | Well | Pipeline Segment Connection Below Ground | Flowline |  | ABBEY RESOURCES CORP. | Operating | Natural Gas |  | Polyethylene | 0.704 | 0.7 | 114.3 | 10.4 | [5 empty] | 1103 | 1103 |  |  |  |  | 0 | SHAPEFILE | N
PL-00000371 | 150775 | Y | 1 | SK PS 00107725 | 2020-11-04 | 150775-1 | 01-01-007-12W2 | 13-06-007-11W2 | Well | Multi Well Battery | Flowline |  | POTTS PETROLEUM INC. | Operating | Oil Well Effluent |  | Fibreglass | 1.375 | 1.375 | 88.9 | [7 empty] | 6895 | [5 empty] | SHAPEFILE | N
PL-00000380 | 177621 | Y | 5 | SK PS 00107744 | 2020-11-04 | 177621-5 | 07-35-022-20W3 | 10-35-022-20W3 | Pipeline Segment Connection Below Ground | Pipeline Segment Connection Below Ground | Flowline |  | ABBEY RESOURCES CORP. | Operating | Natural Gas |  | Steel | 0.692 | 0.692 | 114.3 | [7 empty] | 4960 |  |  |  |  | 0 | SHAPEFILE | N
PL-00000332 | 127819 | Y | 182 | SK PS 00107642 | 2020-11-04 | 127819-182 | 16-22-021-19W3 | 11-22-021-19W3 | Well | Pipeline Segment Connection Below Ground | Flowline |  | ABBEY RESOURCES CORP. | Discontinued | Natural Gas |  | Polyethylene | 0.873 | 0.9 | 114.3 | 10.4 | [5 empty] | 1103 | 1103 |  |  |  |  | 0 | SHAPEFILE | N
PL-00000332 | 127819 | Y | 37 | SK PS 00107497 | 2020-11-04 | 127819-37 | 06-11-021-19W3 | 11-11-021-19W3 | Well | Pipeline Segment Connection Below Ground | Flowline |  | ABBEY RESOURCES CORP. | Operating | Natural Gas |  | Polyethylene | 0.452 | 0.5 | 114.3 | 10.4 | [5 empty] | 1103 | 1103 |  |  |  |  | 0 | SHAPEFILE | N
PL-00000332 | 127819 | Y | 52 | SK PS 00107512 | 2020-11-04 | 127819-52 | 16-15-020-19W3 | 14-15-020-19W3 | Well | Pipeline Segment Connection Below Ground | Flowline |  | ABBEY RESOURCES CORP. | Discontinued | Natural Gas |  | Polyethylene | 0.705 | 0.7 | 114.3 | 10.4 | [5 empty] | 1103 | 1103 |  |  |  |  | 0 | SHAPEFILE | N
PL-00000332 | 127819 | Y | 198 | SK PS 00107658 | 2020-11-04 | 127819-198 | 16-14-020-19W3 | 08-14-020-19W3 | Well | Pipeline Segment Connection Below Ground | Flowline |  | ABBEY RESOURCES CORP. | Discontinued | Natural Gas |  | Polyethylene | 0.805 | 0.8 | 114.3 | 10.4 | [5 empty] | 1103 | 1103 |  |  |  |  | 0 | SHAPEFILE | N
PL-00000332 | 127819 | Y | 105 | SK PS 00107565 | 2020-11-04 | 127819-105 | 06-17-021-19W3 | 08-17-021-19W3 | Well | Pipeline Segment Connection Below Ground | Flowline |  | ABBEY RESOURCES CORP. | Operating | Natural Gas |  | Polyethylene | 0.803 | 0.8 | 114.3 | 10.4 | [5 empty] | 1103 | 1103 |  |  |  |  | 0 | SHAPEFILE | N
PL-00000332 | 127819 | Y | 166 | SK PS 00107626 | 2020-11-04 | 127819-166 | 10-13-021-19W3 | 08-13-021-19W3 | Well | Pipeline Segment Connection Below Ground | Flowline |  | ABBEY RESOURCES CORP. | Discontinued | Natural Gas |  | Polyethylene | 0.513 | 0.5 | 114.3 | 10.4 | [5 empty] | 1103 | 1103 |  |  |  |  | 0 | SHAPEFILE | N
PL-00000353 | 150662 | Y | 1 | SK PS 00107707 | 2020-11-04 | 150662-1 | 07-09-012-19W3 | 06-09-012-19W3 | Multi Well Battery | Well | Flowline |  | POTTS PETROLEUM INC. | Operating | Salt water |  | Fibreglass | 0.402 | 0.4 | 88.9 | [7 empty] | 17463 | [5 empty] | SYSGEN | N
PL-00000332 | 127819 | Y | 163 | SK PS 00107623 | 2020-11-04 | 127819-163 | 06-25-020-19W3 | 14-25-020-19W3 | Well | Pipeline Segment Connection Below Ground | Flowline |  | ABBEY RESOURCES CORP. | Discontinued | Natural Gas |  | Polyethylene | 0.837 | 0.8 | 114.3 | 10.4 | [5 empty] | 1103 | 1103 |  |  |  |  | 0 | SHAPEFILE | N
PL-00000332 | 127819 | Y | 167 | SK PS 00107627 | 2020-11-04 | 127819-167 | 06-33-020-19W3 | 14-33-020-19W3 | Well | Pipeline Segment Connection Below Ground | Flowline |  | ABBEY RESOURCES CORP. | Discontinued | Natural Gas |  | Polyethylene | 0.808 | 0.8 | 114.3 | 10.4 | [5 empty] | 1103 | 1103 |  |  |  |  | 0 | SHAPEFILE | N
PL-00000332 | 127819 | Y | 191 | SK PS 00107651 | 2020-11-04 | 127819-191 | 14-16-021-19W3 | 14-36-020-19W3 | Well | Compressor Station | Flowline |  | ABBEY RESOURCES CORP. | Discontinued | Natural Gas |  | Polyethylene | 9.31 | 9.3 | 219.1 | 19.9 | [5 empty] | 1103 | 1103 |  |  |  |  | 0 | SHAPEFILE | N
PL-00000332 | 127819 | Y | 12 | SK PS 00107472 | 2020-11-04 | 127819-12 | 16-25-020-19W3 | 14-25-020-19W3 | Well | Pipeline Segment Connection Below Ground | Flowline |  | ABBEY RESOURCES CORP. | Discontinued | Natural Gas |  | Polyethylene | 0.977 | 1 | 114.3 | 10.4 | [5 empty] | 1103 | 1103 |  |  |  |  | 0 | SHAPEFILE | N
PL-00000332 | 127819 | Y | 124 | SK PS 00107584 | 2020-11-04 | 127819-124 | 16-04-021-19W3 | 08-04-021-19W3 | Well | Pipeline Segment Connection Below Ground | Flowline |  | ABBEY RESOURCES CORP. | Discontinued | Natural Gas |  | Polyethylene | 0.822 | 0.8 | 114.3 | 10.4 | [5 empty] | 1103 | 1103 |  |  |  |  | 0 | SHAPEFILE | N
PL-00000332 | 127819 | Y | 42 | SK PS 00107502 | 2020-11-04 | 127819-42 | 07-10-020-19W3 | 09-10-020-19W3 | Well | Pipeline Segment Connection Below Ground | Flowline |  | ABBEY RESOURCES CORP. | Discontinued | Natural Gas |  | Polyethylene | 0.547 | 0.6 | 114.3 | 10.4 | [5 empty] | 1103 | 1103 |  |  |  |  | 0 | SHAPEFILE | N
PL-00000332 | 127819 | Y | 127 | SK PS 00107587 | 2020-11-04 | 127819-127 | 06-13-020-19W3 | 08-13-020-19W3 | Well | Pipeline Segment Connection Below Ground | Flowline |  | ABBEY RESOURCES CORP. | Discontinued | Natural Gas |  | Polyethylene | 1.036 | 1 | 114.3 | 10.4 | [5 empty] | 1103 | 1103 |  |  |  |  | 0 | SHAPEFILE | N
PL-00000332 | 127819 | Y | 202 | SK PS 00107662 | 2020-11-04 | 127819-202 | 06-19-021-19W3 | 08-19-021-19W3 | Well | Pipeline Segment Connection Below Ground | Flowline |  | ABBEY RESOURCES CORP. | Operating | Natural Gas |  | Polyethylene | 0.913 | 0.9 | 114.3 | 10.4 | [5 empty] | 1103 | 1103 |  |  |  |  | 0 | SHAPEFILE | N
PL-00000332 | 127819 | Y | 170 | SK PS 00107630 | 2020-11-04 | 127819-170 | 06-35-020-19W3 | 08-35-020-19W3 | Well | Pipeline Segment Connection Below Ground | Flowline |  | ABBEY RESOURCES CORP. | Operating | Natural Gas |  | Polyethylene | 0.973 | 1 | 114.3 | 10.4 | [5 empty] | 1103 | 1103 |  |  |  |  | 0 | SHAPEFILE | N
PL-00000332 | 127819 | Y | 65 | SK PS 00107525 | 2020-11-04 | 127819-65 | 04-19-021-18W3 | 02-24-021-19W3 | Well | Pipeline Segment Connection Below Ground | Flowline |  | ABBEY RESOURCES CORP. | Discontinued | Natural Gas |  | Polyethylene | 0.768 | 0.8 | 114.3 | 10.4 | [5 empty] | 1103 | 1103 |  |  |  |  | 0 | SHAPEFILE | N
PL-00000332 | 127819 | Y | 53 | SK PS 00107513 | 2020-11-04 | 127819-53 | 16-10-021-19W3 | 14-10-021-19W3 | Well | Pipeline Segment Connection Below Ground | Flowline |  | ABBEY RESOURCES CORP. | Operating | Natural Gas |  | Polyethylene | 0.763 | 0.8 | 114.3 | 10.4 | [5 empty] | 1103 | 1103 |  |  |  |  | 0 | SHAPEFILE | N
PL-00000332 | 127819 | Y | 120 | SK PS 00107580 | 2020-11-04 | 127819-120 | 08-14-021-19W3 | 01-14-021-19W3 | Well | Pipeline Segment Connection Below Ground | Flowline |  | ABBEY RESOURCES CORP. | Operating | Natural Gas |  | Polyethylene | 0.348 | 0.4 | 114.3 | 10.4 | [5 empty] | 1103 | 1103 |  |  |  |  | 0 | SHAPEFILE | N
PL-00000374 | 150797 | Y | 1 | SK PS 00107728 | 2020-11-04 | 150797-1 | 02-07-007-11W2 | 03-07-007-11W2 | Well | Multi Well Battery | Flowline |  | POTTS PETROLEUM INC. | Discontinued | Oil Well Effluent |  | Composite | 0.566 | 0.566 | 88.9 | [7 empty] | 6895 | [5 empty] | SHAPEFILE | N
PL-00000340 | CA-05 | Y | 1 | SK PS 00107687 | 2020-11-04 |  | 12-01-005-34W1 | 16-02-005-34W1 | Pipeline Segment Connection Below Ground | Pipeline Segment Connection Below Ground | Pipeline | CA-05 | KINGSTON MIDSTREAM SASKATCHEWAN LIMITED | Abandoned |  |  | Steel | 0.581 | 0.581 |  |  | 1 | [11 empty] | SHAPEFILE | N
PL-00000332 | 127819 | Y | 92 | SK PS 00107552 | 2020-11-04 | 127819-92 | 14-29-021-19W3 | 11-32-021-19W3 | Pipeline Segment Connection Below Ground | Pipeline Segment Connection Below Ground | Flowline |  | ABBEY RESOURCES CORP. | Operating | Natural Gas |  | Polyethylene | 0.981 | 1 | 168.3 | 15.3 | [5 empty] | 1103 | 1103 |  |  |  |  | 0 | SHAPEFILE | N
PL-00000332 | 127819 | Y | 60 | SK PS 00107520 | 2020-11-04 | 127819-60 | 10-19-021-18W3 | 09-19-021-18W3 | Well | Pipeline Segment Connection Below Ground | Flowline |  | ABBEY RESOURCES CORP. | Operating | Natural Gas |  | Composite | 0.486 | 0.5 | 116.5 | 11.7 | [5 empty] | 4960 | 4960 |  |  |  |  | 0 | SHAPEFILE | N
PL-00000332 | 127819 | Y | 185 | SK PS 00107645 | 2020-11-04 | 127819-185 | 08-19-020-18W3 | 14-25-020-19W3 | Well | Pipeline Segment Connection Below Ground | Flowline |  | ABBEY RESOURCES CORP. | Discontinued | Natural Gas |  | Polyethylene | 3.701 | 3.7 | 168.3 | 15.3 | [5 empty] | 1103 | 1103 |  |  |  |  | 0 | SHAPEFILE | N
PL-00000354 | 150663 | Y | 1 | SK PS 00107708 | 2020-11-04 | 150663-1 | 07-09-012-19W3 | 12-08-012-19W3 | Multi Well Battery | Well | Flowline |  | POTTS PETROLEUM INC. | Operating | Oil Well Effluent |  | Fibreglass | 2.521 | 2.521 | 88.9 | [7 empty] | 3103 | [5 empty] | SHAPEFILE | N
PL-00000332 | 127819 | Y | 83 | SK PS 00107543 | 2020-11-04 | 127819-83 | 08-06-021-19W3 | 16-06-021-19W3 | Well | Pipeline Segment Connection Below Ground | Flowline |  | ABBEY RESOURCES CORP. | Discontinued | Natural Gas |  | Polyethylene | 0.812 | 0.8 | 114.3 | 18.1 | [5 empty] | 1103 | 1103 |  |  |  |  | 0 | SHAPEFILE | N
PL-00000332 | 127819 | Y | 160 | SK PS 00107620 | 2020-11-04 | 127819-160 | 06-04-022-19W3 | 08-05-022-19W3 | Well | Pipeline Segment Connection Below Ground | Flowline |  | ABBEY RESOURCES CORP. | Operating | Natural Gas |  | Composite | 0.877 | 0.9 | 127 | 13.5 | [5 empty] | 4960 | 4960 |  |  |  |  | 0 | SHAPEFILE | N
PL-00000332 | 127819 | Y | 51 | SK PS 00107511 | 2020-11-04 | 127819-51 | 16-20-021-19W3 | 08-20-021-19W3 | Well | Pipeline Segment Connection Below Ground | Flowline |  | ABBEY RESOURCES CORP. | Discontinued | Natural Gas |  | Steel | 0.782 | 0.8 | 114.3 | 3.2 | [6 empty] | 4960 |  |  |  |  | 0 | SHAPEFILE | N
PL-00000332 | 127819 | Y | 195 | SK PS 00107655 | 2020-11-04 | 127819-195 | 14-35-021-19W3 | 16-35-021-19W3 | Well | Pipeline Segment Connection Below Ground | Flowline |  | ABBEY RESOURCES CORP. | Operating | Natural Gas |  | Composite | 0.689 | 0.7 | 117.2 | 12 | [5 empty] | 4960 | 4960 |  |  |  |  | 0 | SHAPEFILE | N
PL-00000380 | 177621 | Y | 2 | SK PS 00107741 | 2020-11-04 | 177621-2 | 16-25-022-20W3 | 14-25-022-20W3 | Pipeline Segment Connection Below Ground | Pipeline Segment Connection Below Ground | Flowline |  | ABBEY RESOURCES CORP. | Operating | Natural Gas |  | Composite | 1.049 | 1.049 | 114.3 | [7 empty] | 4960 |  |  |  |  | 0 | SHAPEFILE | N
PL-00000332 | 127819 | Y | 8 | SK PS 00107468 | 2020-11-04 | 127819-8 | 08-29-021-19W3 | 14-21-021-19W3 | Well | Pipeline Segment Connection Below Ground | Flowline |  | ABBEY RESOURCES CORP. | Operating | Natural Gas |  | Polyethylene | 1.19 | 1.2 | 168.3 | 15.3 | [5 empty] | 1103 | 1103 |  |  |  |  | 0 | SHAPEFILE | N
PL-00000332 | 127819 | Y | 103 | SK PS 00107563 | 2020-11-04 | 127819-103 | 08-12-020-19W3 | 11-13-020-19W3 | Well | Pipeline Segment Connection Below Ground | Flowline |  | ABBEY RESOURCES CORP. | Discontinued | Natural Gas |  | Polyethylene | 2.27 | 2.3 | 114.3 | 10.4 | [5 empty] | 1103 | 1103 |  |  |  |  | 0 | SHAPEFILE | N
PL-00000332 | 127819 | Y | 76 | SK PS 00107536 | 2020-11-04 | 127819-76 | 16-27-020-19W3 | 06-35-020-19W3 | Well | Pipeline Segment Connection Below Ground | Flowline |  | ABBEY RESOURCES CORP. | Operating | Natural Gas |  | Polyethylene | 1.099 | 1.1 | 114.3 | 10.4 | [5 empty] | 1103 | 1103 |  |  |  |  | 0 | SHAPEFILE | N
PL-00000332 | 127819 | Y | 165 | SK PS 00107625 | 2020-11-04 | 127819-165 | 06-11-020-19W3 | 16-11-020-19W3 | Well | Pipeline Segment Connection Below Ground | Flowline |  | ABBEY RESOURCES CORP. | Discontinued | Natural Gas |  | Polyethylene | 1.191 | 1.2 | 114.3 | 10.4 | [5 empty] | 1103 | 1103 |  |  |  |  | 0 | SHAPEFILE | N
PL-00000332 | 127819 | Y | 186 | SK PS 00107646 | 2020-11-04 | 127819-186 | 06-22-020-19W3 | 14-15-020-19W3 | Well | Pipeline Segment Connection Below Ground | Flowline |  | ABBEY RESOURCES CORP. | Operating | Natural Gas |  | Polyethylene | 0.868 | 0.9 | 114.3 | 10.4 | [5 empty] | 1103 | 1103 |  |  |  |  | 0 | SHAPEFILE | N
PL-00000356 | 150665 | Y | 1 | SK PS 00107710 | 2020-11-04 | 150665-1 | 07-09-012-19W3 | 16-09-012-19W3 | Multi Well Battery | Well | Flowline |  | POTTS PETROLEUM INC. | Operating | Salt water |  | Fibreglass | 0.9 | 0.9 | 60.3 | [7 empty] | 14480 | [5 empty] | SYSGEN | N
PL-00000332 | 127819 | Y | 86 | SK PS 00107546 | 2020-11-04 | 127819-86 | 06-28-021-19W3 | 08-29-021-19W3 | Well | Pipeline Segment Connection Below Ground | Flowline |  | ABBEY RESOURCES CORP. | Discontinued | Natural Gas |  | Polyethylene | 0.826 | 0.8 | 114.3 | 10.4 | [5 empty] | 1103 | 1103 |  |  |  |  | 0 | SHAPEFILE | N
PL-00000332 | 127819 | Y | 118 | SK PS 00107578 | 2020-11-04 | 127819-118 | 06-07-021-18W3 | 08-12-021-19W3 | Well | Pipeline Segment Connection Below Ground | Flowline |  | ABBEY RESOURCES CORP. | Discontinued | Natural Gas |  | Polyethylene | 0.722 | 0.7 | 114.3 | 10.4 | [5 empty] | 1103 | 1103 |  |  |  |  | 0 | SHAPEFILE | N
PL-00000345 | 150654 | Y | 1 | SK PS 00107699 | 2020-11-04 | 150654-1 | 01-08-012-19W3 | 09-08-012-19W3 | Well | Well | Flowline |  | POTTS PETROLEUM INC. | Operating | Oil Well Effluent |  | Fibreglass | 0.691 | 0.691 | 88.9 | [7 empty] | 6895 | [5 empty] | SHAPEFILE | N
PL-00000332 | 127819 | Y | 218 | SK PS 00107678 | 2020-11-04 | 127819-218 | 08-35-020-19W3 | 11-36-020-19W3 | Well | Pipeline Segment Connection Below Ground | Flowline |  | ABBEY RESOURCES CORP. | Operating | Natural Gas |  | Polyethylene | 0.747 | 0.8 | 114.3 | 10.4 | [5 empty] | 1103 | 1103 |  |  |  |  | 0 | SHAPEFILE | N
PL-00000343 | 174027 | Y | 5 | SK PS 00107697 | 2020-11-04 | 174027-7 | 08-19-022-20W3 | 16-18-022-20W3 | Pipeline Segment Connection Below Ground | Pipeline Segment Connection Below Ground | Flowline |  | ABBEY RESOURCES CORP. | Operating | Natural Gas |  | Steel | 0.727 | 0.727 | 114.3 | [7 empty] | 4960 |  |  |  |  | 0 | SHAPEFILE | N
PL-00000355 | 150664 | Y | 1 | SK PS 00107709 | 2020-11-04 | 150664-1 | 07-09-012-19W3 | 13-08-012-19W3 | Multi Well Battery | Well | Flowline |  | POTTS PETROLEUM INC. | Operating | Salt water |  | Fibreglass | 2.627 | 2.627 | 88.9 | [7 empty] | 10343 | [5 empty] | SHAPEFILE | N
PL-00000351 | 150660 | Y | 1 | SK PS 00107705 | 2020-11-04 | 150660-1 | 05-09-012-19W3 | 05-09-012-19W3 | Well | Well | Flowline |  | POTTS PETROLEUM INC. | Operating | Oil Well Effluent |  | Fibreglass | 0.192 | 0.192 | 88.9 | [7 empty] | 6895 | [5 empty] | SHAPEFILE | N
PL-00000342 | 174023 | Y | 1 | SK PS 00107691 | 2020-11-04 | 174023-1 | 08-06-022-20W3 | 05-05-022-20W3 | Well | Pipeline Segment Connection Below Ground | Flowline |  | ABBEY RESOURCES CORP. | Operating | Natural Gas |  | Steel | 0.385 | 0.385 | 60.3 | [7 empty] | 4960 |  |  |  |  | 0 | SHAPEFILE | N
PL-00000379 | 177620 | Y | 3 | SK PS 00107735 | 2020-11-04 | 177620-3 | 05-01-023-20W3 | 05-01-023-20W3 | Well | Pipeline Segment Connection Below Ground | Flowline |  | ABBEY RESOURCES CORP. | Operating | Natural Gas |  | Steel | 0.007 | 0.007 | 114.3 | [7 empty] | 4960 |  |  |  |  | 0 | SHAPEFILE | N
PL-00000375 | 150805 | Y | 1 | SK PS 00107729 | 2020-11-04 | 150805-1 | 03-07-007-11W2 | 03-07-007-11W2 | Well | Multi Well Battery | Flowline |  | POTTS PETROLEUM INC. | Discontinued | Oil Well Effluent |  | Fibreglass | 0.113 | 0.113 | 88.9 | [7 empty] | 6895 | [5 empty] | SHAPEFILE | N
PL-00000332 | 127819 | Y | 75 | SK PS 00107535 | 2020-11-04 | 127819-75 | 11-06-021-19W3 | 06-05-021-19W3 | Well | Pipeline Segment Connection Below Ground | Flowline |  | ABBEY RESOURCES CORP. | Operating | Natural Gas |  | Polyethylene | 1.619 | 1.6 | 114.3 | 10.4 | [5 empty] | 1103 | 1103 |  |  |  |  | 0 | SHAPEFILE | N
PL-00000332 | 127819 | Y | 100 | SK PS 00107560 | 2020-11-04 | 127819-100 | 06-06-021-18W3 | 08-01-021-19W3 | Well | Pipeline Segment Connection Below Ground | Flowline |  | ABBEY RESOURCES CORP. | Operating | Natural Gas |  | Polyethylene | 0.83 | 0.8 | 114.3 | 10.4 | [5 empty] | 1103 | 1103 |  |  |  |  | 0 | SHAPEFILE | N
PL-00000332 | 127819 | Y | 150 | SK PS 00107610 | 2020-11-04 | 127819-150 | 04-24-021-19W3 | 16-14-021-19W3 | Well | Pipeline Segment Connection Below Ground | Flowline |  | ABBEY RESOURCES CORP. | Operating | Natural Gas |  | Polyethylene | 0.53 | 0.5 | 114.3 | 10.4 | [5 empty] | 1103 | 1103 |  |  |  |  | 0 | SHAPEFILE | N
PL-00000332 | 127819 | Y | 151 | SK PS 00107611 | 2020-11-04 | 127819-151 | 08-03-021-19W3 | 14-02-021-19W3 | Well | Pipeline Segment Connection Below Ground | Flowline |  | ABBEY RESOURCES CORP. | Discontinued | Natural Gas |  | Polyethylene | 1.256 | 1.3 | 114.3 | 10.4 | [5 empty] | 1103 | 1103 |  |  |  |  | 0 | SHAPEFILE | N
PL-00000332 | 127819 | Y | 193 | SK PS 00107653 | 2020-11-04 | 127819-193 | 14-09-021-19W3 | 14-16-021-19W3 | Well | Pipeline Segment Connection Below Ground | Flowline |  | ABBEY RESOURCES CORP. | Operating | Natural Gas |  | Polyethylene | 1.881 | 1.9 | 114.3 | 10.4 | [5 empty] | 1103 | 1103 |  |  |  |  | 0 | SHAPEFILE | N
PL-00000332 | 127819 | Y | 206 | SK PS 00107666 | 2020-11-04 | 127819-206 | 05-25-021-19W3 | 11-24-021-19W3 | Well | Compressor Station | Flowline |  | ABBEY RESOURCES CORP. | Discontinued | Natural Gas |  | Composite | 1.106 | 1.1 | 116.5 | 11.7 | [5 empty] | 4960 | 4960 |  |  |  |  | 0 | SHAPEFILE | N
PL-00000332 | 127819 | Y | 137 | SK PS 00107597 | 2020-11-04 | 127819-137 | 16-32-021-19W3 | 16-29-021-19W3 | Well | Pipeline Segment Connection Below Ground | Flowline |  | ABBEY RESOURCES CORP. | Discontinued | Natural Gas |  | Composite | 1.483 | 1.5 | 127 | 13.5 | [5 empty] | 4960 | 4960 |  |  |  |  | 0 | SHAPEFILE | N
PL-00000332 | 127819 | Y | 178 | SK PS 00107638 | 2020-11-04 | 127819-178 | 06-12-020-19W3 | 08-12-020-19W3 | Well | Pipeline Segment Connection Below Ground | Flowline |  | ABBEY RESOURCES CORP. | Discontinued | Natural Gas |  | Polyethylene | 0.807 | 0.8 | 114.3 | 10.4 | [5 empty] | 1103 | 1103 |  |  |  |  | 0 | SHAPEFILE | N
PL-00000380 | 177621 | Y | 4 | SK PS 00107743 | 2020-11-04 | 177621-4 | 04-36-022-20W3 | 07-35-022-20W3 | Well | Pipeline Segment Connection Below Ground | Flowline |  | ABBEY RESOURCES CORP. | Operating | Natural Gas |  | Steel | 0.695 | 0.695 | 114.3 | [7 empty] | 4960 |  |  |  |  | 0 | SHAPEFILE | N
PL-00000332 | 127819 | Y | 47 | SK PS 00107507 | 2020-11-04 | 127819-47 | 09-24-021-19W3 | 16-24-021-19W3 | Well | Pipeline Segment Connection Below Ground | Flowline |  | ABBEY RESOURCES CORP. | Operating | Natural Gas |  | Steel | 0.138 | 0.1 | 114.3 | 3.2 | [5 empty] | 4960 | 4960 |  |  |  |  | 0 | SHAPEFILE | N
PL-00000332 | 127819 | Y | 95 | SK PS 00107555 | 2020-11-04 | 127819-95 | 06-18-021-18W3 | 14-07-021-18W3 | Well | Pipeline Segment Connection Below Ground | Flowline |  | ABBEY RESOURCES CORP. | Operating | Natural Gas |  | Polyethylene | 0.806 | 0.8 | 114.3 | 10.4 | [5 empty] | 1103 | 1103 |  |  |  |  | 0 | SHAPEFILE | N
PL-00000332 | 127819 | Y | 97 | SK PS 00107557 | 2020-11-04 | 127819-97 | 16-32-020-19W3 | 16-32-020-19W3 | Well | Pipeline Segment Connection Below Ground | Flowline |  | ABBEY RESOURCES CORP. | Operating | Natural Gas |  | Polyethylene | 0.119 | 0.1 | 114.3 | 10.4 | [5 empty] | 1103 | 1103 |  |  |  |  | 0 | SHAPEFILE | N
PL-00000332 | 127819 | Y | 216 | SK PS 00107676 | 2020-11-04 | 127819-216 | 06-14-021-19W3 | 08-15-021-19W3 | Well | Pipeline Segment Connection Below Ground | Flowline |  | ABBEY RESOURCES CORP. | Operating | Natural Gas |  | Polyethylene | 0.848 | 0.9 | 114.3 | 10.4 | [5 empty] | 1103 | 1103 |  |  |  |  | 0 | SHAPEFILE | N
PL-00000332 | 127819 | Y | 117 | SK PS 00107577 | 2020-11-04 | 127819-117 | 14-28-020-19W3 | 10-28-020-19W3 | Well | Pipeline Segment Connection Below Ground | Flowline |  | ABBEY RESOURCES CORP. | Discontinued | Natural Gas |  | Polyethylene | 0.586 | 0.6 | 114.3 | 10.4 | [5 empty] | 1103 | 1103 |  |  |  |  | 0 | SHAPEFILE | N
PL-00000332 | 127819 | Y | 212 | SK PS 00107672 | 2020-11-04 | 127819-212 | 10-24-021-19W3 | 09-24-021-19W3 | Well | Pipeline Segment Connection Below Ground | Flowline |  | ABBEY RESOURCES CORP. | Operating | Natural Gas |  | Steel | 0.251 | 0.3 | 114.3 | 3.2 | [5 empty] | 4960 | 4960 |  |  |  |  | 0 | SHAPEFILE | N
PL-00000380 | 177621 | Y | 6 | SK PS 00107745 | 2020-11-04 | 177621-6 | 11-35-022-20W3 | 16-34-022-20W3 | Well | Pipeline Segment Connection Below Ground | Flowline |  | ABBEY RESOURCES CORP. | Operating | Natural Gas |  | Steel | 0.793 | 0.793 | 114.3 | [7 empty] | 4960 |  |  |  |  | 0 | SHAPEFILE | N
PL-00000332 | 127819 | Y | 211 | SK PS 00107671 | 2020-11-04 | 127819-211 | 09-19-021-18W3 | 12-20-021-18W3 | Well | Pipeline Segment Connection Below Ground | Flowline |  | ABBEY RESOURCES CORP. | Operating | Natural Gas |  | Composite | 0.227 | 0.2 | 116.5 | 11.7 | [5 empty] | 4960 | 4960 |  |  |  |  | 0 | SHAPEFILE | N
PL-00000332 | 127819 | Y | 142 | SK PS 00107602 | 2020-11-04 | 127819-142 | 16-35-020-19W3 | 16-35-020-19W3 | Well | Pipeline Segment Connection Below Ground | Flowline |  | ABBEY RESOURCES CORP. | Operating | Natural Gas |  | Polyethylene | 0.052 | 0.1 | 114.3 | 10.4 | [5 empty] | 1103 | 1103 |  |  |  |  | 0 | SHAPEFILE | N
PL-00000332 | 127819 | Y | 57 | SK PS 00107517 | 2020-11-04 | 127819-57 | 08-18-021-18W3 | 14-07-021-18W3 | Well | Pipeline Segment Connection Below Ground | Flowline |  | ABBEY RESOURCES CORP. | Discontinued | Natural Gas |  | Polyethylene | 0.977 | 1 | 114.3 | 15.7 | [5 empty] | 1103 | 1103 |  |  |  |  | 0 | SHAPEFILE | N
PL-00000332 | 127819 | Y | 132 | SK PS 00107592 | 2020-11-04 | 127819-132 | 16-22-020-19W3 | 10-22-020-19W3 | Well | Pipeline Segment Connection Below Ground | Flowline |  | ABBEY RESOURCES CORP. | Discontinued | Natural Gas |  | Polyethylene | 0.586 | 0.6 | 114.3 | 10.4 | [5 empty] | 1103 | 1103 |  |  |  |  | 0 | SHAPEFILE | N
PL-00000332 | 127819 | Y | 133 | SK PS 00107593 | 2020-11-04 | 127819-133 | 06-14-020-19W3 | 08-14-020-19W3 | Well | Pipeline Segment Connection Below Ground | Flowline |  | ABBEY RESOURCES CORP. | Discontinued | Natural Gas |  | Polyethylene | 0.792 | 0.8 | 114.3 | 10.4 | [5 empty] | 1103 | 1103 |  |  |  |  | 0 | SHAPEFILE | N
PL-00000332 | 127819 | Y | 194 | SK PS 00107654 | 2020-11-04 | 127819-194 | 04-13-021-19W3 | 08-14-021-19W3 | Well | Pipeline Segment Connection Below Ground | Flowline |  | ABBEY RESOURCES CORP. | Discontinued | Natural Gas |  | Polyethylene | 0.535 | 0.5 | 114.3 | 10.4 | [5 empty] | 1103 | 1103 |  |  |  |  | 0 | SHAPEFILE | N
PL-00000332 | 127819 | Y | 82 | SK PS 00107542 | 2020-11-04 | 127819-82 | 15-01-021-20W3 | 14-05-021-19W3 | Well | Pipeline Segment Connection Below Ground | Flowline |  | ABBEY RESOURCES CORP. | Discontinued | Natural Gas |  | Polyethylene | 2.851 | 2.9 | 114.3 | 18.1 | [5 empty] | 1103 | 1103 |  |  |  |  | 0 | SHAPEFILE | N
PL-00000332 | 127819 | Y | 111 | SK PS 00107571 | 2020-11-04 | 127819-111 | 08-13-020-19W3 | 11-13-020-19W3 | Well | Pipeline Segment Connection Below Ground | Flowline |  | ABBEY RESOURCES CORP. | Discontinued | Natural Gas |  | Polyethylene | 1.052 | 1.1 | 114.3 | 10.4 | [5 empty] | 1103 | 1103 |  |  |  |  | 0 | SHAPEFILE | N
PL-00000332 | 127819 | Y | 22 | SK PS 00107482 | 2020-11-04 | 127819-22 | 06-16-021-19W3 | 14-16-021-19W3 | Well | Pipeline Segment Connection Below Ground | Flowline |  | ABBEY RESOURCES CORP. | Operating | Natural Gas |  | Polyethylene | 0.642 | 0.6 | 114.3 | 10.4 | [5 empty] | 1103 | 1103 |  |  |  |  | 0 | SHAPEFILE | N
PL-00000332 | 127819 | Y | 114 | SK PS 00107574 | 2020-11-04 | 127819-114 | 04-18-021-18W3 | 03-18-021-18W3 | Well | Pipeline Segment Connection Below Ground | Flowline |  | ABBEY RESOURCES CORP. | Operating | Natural Gas |  | Polyethylene | 0.432 | 0.4 | 114.3 | 10.4 | [5 empty] | 1103 | 1103 |  |  |  |  | 0 | SHAPEFILE | N
PL-00000332 | 127819 | Y | 28 | SK PS 00107488 | 2020-11-04 | 127819-28 | 08-26-021-19W3 | 11-24-021-19W3 | Pipeline Segment Connection Below Ground | Compressor Station | Flowline |  | ABBEY RESOURCES CORP. | Discontinued | Natural Gas |  | Steel | 1.447 | 1.5 | 168.3 | 4.8 | [5 empty] | 4960 | 4960 |  |  |  |  | 0 | SHAPEFILE | N
PL-00000332 | 127819 | Y | 201 | SK PS 00107661 | 2020-11-04 | 127819-201 | 16-28-021-19W3 | 14-28-021-19W3 | Well | Pipeline Segment Connection Below Ground | Flowline |  | ABBEY RESOURCES CORP. | Discontinued | Natural Gas |  | Polyethylene | 0.666 | 0.7 | 114.3 | 10.4 | [5 empty] | 1103 | 1103 |  |  |  |  | 0 | SHAPEFILE | N
PL-00000332 | 127819 | Y | 189 | SK PS 00107649 | 2020-11-04 | 127819-189 | 08-24-021-19W3 | 11-24-021-19W3 | Well | Compressor Station | Flowline |  | ABBEY RESOURCES CORP. | Discontinued | Natural Gas |  | Polyethylene | 0.965 | 1 | 114.3 | 18.1 | [5 empty] | 1103 | 1103 |  |  |  |  | 0 | SHAPEFILE | N
PL-00000332 | 127819 | Y | 10 | SK PS 00107470 | 2020-11-04 | 127819-10 | 14-05-021-19W3 | 14-27-020-19W3 | Well | Pipeline Segment Connection Below Ground | Flowline |  | ABBEY RESOURCES CORP. | Operating | Natural Gas |  | Polyethylene | 4.706 | 4.7 | 168.3 | 15.3 | [5 empty] | 1103 | 1103 |  |  |  |  | 0 | SHAPEFILE | N
PL-00000332 | 127819 | Y | 40 | SK PS 00107500 | 2020-11-04 | 127819-40 | 09-10-020-19W3 | 14-11-020-19W3 | Well | Pipeline Segment Connection Below Ground | Flowline |  | ABBEY RESOURCES CORP. | Operating | Natural Gas |  | Polyethylene | 1.206 | 1.2 | 114.3 | 18.1 | [5 empty] | 1103 | 1103 |  |  |  |  | 0 | SHAPEFILE | N
PL-00000332 | 127819 | Y | 18 | SK PS 00107478 | 2020-11-04 | 127819-18 | 11-11-021-19W3 | 05-11-021-19W3 | Well | Pipeline Segment Connection Below Ground | Flowline |  | ABBEY RESOURCES CORP. | Operating | Natural Gas |  | Polyethylene | 0.71 | 0.7 | 114.3 | 10.4 | [5 empty] | 1103 | 1103 |  |  |  |  | 0 | SHAPEFILE | N
PL-00000332 | 127819 | Y | 85 | SK PS 00107545 | 2020-11-04 | 127819-85 | 11-23-021-19W3 | 14-14-021-19W3 | Well | Pipeline Segment Connection Below Ground | Flowline |  | ABBEY RESOURCES CORP. | Discontinued | Natural Gas |  | Polyethylene | 0.944 | 0.9 | 114.3 | 10.4 | [5 empty] | 1103 | 1103 |  |  |  |  | 0 | SHAPEFILE | N
PL-00000349 | 150658 | Y | 1 | SK PS 00107703 | 2020-11-04 | 150658-1 | 03-09-012-19W3 | 07-09-012-19W3 | Well | Multi Well Battery | Flowline |  | POTTS PETROLEUM INC. | Operating | Oil Well Effluent |  | Fibreglass | 0.575 | 0.575 | 88.9 | [7 empty] | 6895 | [5 empty] | SHAPEFILE | N
PL-00000379 | 177620 | Y | 4 | SK PS 00107736 | 2020-11-04 | 177620-4 | 07-01-023-20W3 | 05-01-023-20W3 | Pipeline Segment Connection Below Ground | Pipeline Segment Connection Below Ground | Flowline |  | ABBEY RESOURCES CORP. | Operating | Natural Gas |  | Steel | 0.846 | 0.846 | 114.3 | [7 empty] | 4960 |  |  |  |  | 0 | SHAPEFILE | N
PL-00000332 | 127819 | Y | 24 | SK PS 00107484 | 2020-11-04 | 127819-24 | 06-15-021-19W3 | 06-15-021-19W3 | Well | Pipeline Segment Connection Below Ground | Flowline |  | ABBEY RESOURCES CORP. | Operating | Natural Gas |  | Polyethylene | 0.165 | 0.2 | 114.3 | 10.4 | [5 empty] | 1103 | 1103 |  |  |  |  | 0 | SHAPEFILE | N
PL-00000332 | 127819 | Y | 176 | SK PS 00107636 | 2020-11-04 | 127819-176 | 08-32-020-19W3 | 14-33-020-19W3 | Well | Pipeline Segment Connection Below Ground | Flowline |  | ABBEY RESOURCES CORP. | Operating | Natural Gas |  | Polyethylene | 1.202 | 1.2 | 114.3 | 18.1 | [5 empty] | 1103 | 1103 |  |  |  |  | 0 | SHAPEFILE | N
PL-00000343 | 174027 | Y | 4 | SK PS 00107696 | 2020-11-04 | 174027-6 | 14-17-022-20W3 | 16-18-022-20W3 | Pipeline Segment Connection Below Ground | Pipeline Segment Connection Below Ground | Flowline |  | ABBEY RESOURCES CORP. | Operating | Natural Gas |  | Steel | 0.675 | 0.675 | 114.3 | [7 empty] | 4960 |  |  |  |  | 0 | SHAPEFILE | N
PL-00000379 | 177620 | Y | 6 | SK PS 00107738 | 2020-11-04 | 177620-6 | 02-06-023-19W3 | 05-06-023-19W3 | Pipeline Segment Connection Below Ground | Pipeline Segment Connection Below Ground | Flowline |  | ABBEY RESOURCES CORP. | Operating | Natural Gas |  | Steel | 0.88 | 0.88 | 114.3 | [7 empty] | 4960 |  |  |  |  | 0 | SHAPEFILE | N
PL-00000332 | 127819 | Y | 113 | SK PS 00107573 | 2020-11-04 | 127819-113 | 16-24-020-19W3 | 09-24-020-19W3 | Well | Pipeline Segment Connection Below Ground | Flowline |  | ABBEY RESOURCES CORP. | Operating | Natural Gas |  | Polyethylene | 0.406 | 0.4 | 114.3 | 10.4 | [5 empty] | 1103 | 1103 |  |  |  |  | 0 | SHAPEFILE | N
PL-00000343 | 174027 | Y | 1 | SK PS 00107693 | 2020-11-04 | 174027-1 | 14-15-022-20W3 | 08-16-022-20W3 | Well | Pipeline Segment Connection Below Ground | Flowline |  | ABBEY RESOURCES CORP. | Operating | Natural Gas |  | Steel | 1.683 | 1.683 | 114.3 | [7 empty] | 4960 |  |  |  |  | 0 | SHAPEFILE | N
PL-00000332 | 127819 | Y | 46 | SK PS 00107506 | 2020-11-04 | 127819-46 | 11-24-021-19W3 | 03-13-021-19W3 | Well | Pipeline Segment Connection Below Ground | Flowline |  | ABBEY RESOURCES CORP. | Operating | Natural Gas |  | Polyethylene | 2.524 | 2.5 | 114.3 | 10.4 | [5 empty] | 1103 | 1103 |  |  |  |  | 0 | SHAPEFILE | N
PL-00000379 | 177620 | Y | 7 | SK PS 00107739 | 2020-11-04 | 177620-7 | 08-01-023-20W3 | 08-01-023-20W3 | Pipeline Segment Connection Below Ground | Pipeline Segment Connection Below Ground | Flowline |  | ABBEY RESOURCES CORP. | Discontinued | Natural Gas |  | Steel | 0.005 | 0.005 | 114.3 | [7 empty] | 4960 |  |  |  |  | 0 | SHAPEFILE | N
PL-00000332 | 127819 | Y | 179 | SK PS 00107639 | 2020-11-04 | 127819-179 | 14-20-021-18W3 | 14-20-021-18W3 | Well | Pipeline Segment Connection Below Ground | Flowline |  | ABBEY RESOURCES CORP. | Removed | Natural Gas |  | Composite | 0.269 | 0.3 | 116.5 | 11.7 | [6 empty] | 4960 |  |  |  |  | 0 | SHAPEFILE | N
PL-00000330 | BR-05 | Y | 1 | SK PS 00107459 | 2020-11-04 |  | 05-33-006-05W2 | 02-33-006-05W2 | Pipeline Segment Connection Below Ground | Pipeline Segment Connection Below Ground | Pipeline | BR-05 | KINGSTON MIDSTREAM SASKATCHEWAN LIMITED | Abandoned |  |  | Steel | 1.036 | 1.036 |  |  | 1 | [11 empty] | SHAPEFILE | N
PL-00000332 | 127819 | Y | 102 | SK PS 00107562 | 2020-11-04 | 127819-102 | 12-18-021-18W3 | 08-13-021-19W3 | Well | Pipeline Segment Connection Below Ground | Flowline |  | ABBEY RESOURCES CORP. | Discontinued | Natural Gas |  | Polyethylene | 0.646 | 0.7 | 114.3 | 15.7 | [5 empty] | 1103 | 1103 |  |  |  |  | 0 | SHAPEFILE | N
PL-00000332 | 127819 | Y | 115 | SK PS 00107575 | 2020-11-04 | 127819-115 | 09-05-022-19W3 | 08-05-022-19W3 | Well | Pipeline Segment Connection Below Ground | Flowline |  | ABBEY RESOURCES CORP. | Operating | Natural Gas |  | Composite | 0.562 | 0.6 | 127 | 13.5 | [5 empty] | 4960 | 4960 |  |  |  |  | 0 | SHAPEFILE | N
PL-00000332 | 127819 | Y | 153 | SK PS 00107613 | 2020-11-04 | 127819-153 | 05-19-020-18W3 | 14-24-020-19W3 | Pipeline Segment Connection Below Ground | Pipeline Segment Connection Below Ground | Flowline |  | ABBEY RESOURCES CORP. | Discontinued | Natural Gas |  | Polyethylene | 1.632 | 1.6 | 114.3 | 10.4 | [5 empty] | 1103 | 1103 |  |  |  |  | 0 | SHAPEFILE | N
PL-00000332 | 127819 | Y | 66 | SK PS 00107526 | 2020-11-04 | 127819-66 | 10-07-021-18W3 | 06-07-021-18W3 | Well | Pipeline Segment Connection Below Ground | Flowline |  | ABBEY RESOURCES CORP. | Operating | Natural Gas |  | Polyethylene | 0.75 | 0.8 | 114.3 | 10.4 | [5 empty] | 1103 | 1103 |  |  |  |  | 0 | SHAPEFILE | N
PL-00000343 | 174027 | Y | 2 | SK PS 00107694 | 2020-11-04 | 174027-4 | 08-17-022-20W3 | 08-17-022-20W3 | Well | Well | Flowline |  | ABBEY RESOURCES CORP. | Operating | Natural Gas |  | Steel | 0.022 | 0.022 | 114.3 | [7 empty] | 4960 |  |  |  |  | 0 | SHAPEFILE | N
PL-00000332 | 127819 | Y | 70 | SK PS 00107530 | 2020-11-04 | 127819-70 | 16-09-021-19W3 | 14-10-021-19W3 | Well | Pipeline Segment Connection Below Ground | Flowline |  | ABBEY RESOURCES CORP. | Operating | Natural Gas |  | Polyethylene | 0.834 | 0.8 | 114.3 | 10.4 | [5 empty] | 1103 | 1103 |  |  |  |  | 0 | SHAPEFILE | N
PL-00000332 | 127819 | Y | 23 | SK PS 00107483 | 2020-11-04 | 127819-23 | 05-05-022-19W3 | 06-05-022-19W3 | Well | Pipeline Segment Connection Below Ground | Flowline |  | ABBEY RESOURCES CORP. | Operating | Natural Gas |  | Polyethylene | 0.426 | 0.4 | 114.3 | 10.4 | [5 empty] | 1103 | 1103 |  |  |  |  | 0 | SHAPEFILE | N
PL-00000336 | CA-03 | Y | 1 | SK PS 00107683 | 2020-11-04 |  | 06-12-005-34W1 | 07-12-005-34W1 | Pipeline Segment Connection Below Ground | Pipeline Segment Connection Below Ground | Pipeline | CA-03 | KINGSTON MIDSTREAM SASKATCHEWAN LIMITED | Abandoned |  |  | Steel | 0.599 | 0.599 |  |  | 1 | [11 empty] | SHAPEFILE | N
PL-00000342 | 174023 | Y | 2 | SK PS 00107692 | 2020-11-04 | 174023-2 | 06-05-022-20W3 | 05-04-022-20W3 | Pipeline Segment Connection Below Ground | Pipeline Segment Connection Below Ground | Flowline |  | ABBEY RESOURCES CORP. | Operating | Natural Gas |  | Steel | 1.077 | 1.077 | 60.3 | [7 empty] | 4960 |  |  |  |  | 0 | SHAPEFILE | N
PL-00000332 | 127819 | Y | 49 | SK PS 00107509 | 2020-11-04 | 127819-49 | 11-22-021-19W3 | 14-14-021-19W3 | Well | Pipeline Segment Connection Below Ground | Flowline |  | ABBEY RESOURCES CORP. | Discontinued | Natural Gas |  | Polyethylene | 1.979 | 2 | 114.3 | 10.4 | [5 empty] | 1103 | 1103 |  |  |  |  | 0 | SHAPEFILE | N
PL-00000332 | 127819 | Y | 21 | SK PS 00107481 | 2020-11-04 | 127819-21 | 02-13-021-19W3 | 02-13-021-19W3 | Well | Pipeline Segment Connection Below Ground | Flowline |  | ABBEY RESOURCES CORP. | Operating | Natural Gas |  | Polyethylene | 0.047 | 0.1 | 114.3 | 10.4 | [5 empty] | 1103 | 1103 |  |  |  |  | 0 | SHAPEFILE | N
PL-00000372 | 150784 | Y | 1 | SK PS 00107726 | 2020-11-04 | 150784-1 | 01-07-007-11W2 | 03-07-007-11W2 | Well | Multi Well Battery | Flowline |  | POTTS PETROLEUM INC. | Discontinued | Oil Well Effluent |  | Composite | 0.953 | 0.953 | 88.9 | [7 empty] | 6895 | [5 empty] | SHAPEFILE | N
PL-00000332 | 127819 | Y | 180 | SK PS 00107640 | 2020-11-04 | 127819-180 | 08-34-021-19W3 | 06-34-021-19W3 | Well | Pipeline Segment Connection Below Ground | Flowline |  | ABBEY RESOURCES CORP. | Operating | Natural Gas |  | Polyethylene | 0.854 | 0.9 | 114.3 | 10.4 | [5 empty] | 1103 | 1103 |  |  |  |  | 0 | SHAPEFILE | N
PL-00000366 | 150685 | Y | 1 | SK PS 00107720 | 2020-11-04 | 150685-1 | 13-10-012-19W3 | 07-09-012-19W3 | Oil Satellite | Multi Well Battery | Flowline |  | POTTS PETROLEUM INC. | Operating | Oil Well Effluent |  | Fibreglass | 1.319 | 1.319 | 88.9 | [7 empty] | 17463 | [5 empty] | SHAPEFILE | N
PL-00000332 | 127819 | Y | 89 | SK PS 00107549 | 2020-11-04 | 127819-89 | 08-23-020-19W3 | 07-23-020-19W3 | Well | Pipeline Segment Connection Below Ground | Flowline |  | ABBEY RESOURCES CORP. | Operating | Natural Gas |  | Polyethylene | 0.713 | 0.7 | 114.3 | 10.4 | [5 empty] | 1103 | 1103 |  |  |  |  | 0 | SHAPEFILE | N
PL-00000332 | 127819 | Y | 177 | SK PS 00107637 | 2020-11-04 | 127819-177 | 08-20-021-19W3 | 14-16-021-19W3 | Well | Pipeline Segment Connection Below Ground | Flowline |  | ABBEY RESOURCES CORP. | Operating | Natural Gas |  | Steel | 1.104 | 1.1 | 219.1 | 4 | [5 empty] | 4960 | 4960 |  |  |  |  | 0 | SHAPEFILE | N
PL-00000332 | 127819 | Y | 141 | SK PS 00107601 | 2020-11-04 | 127819-141 | 06-09-021-19W3 | 08-09-021-19W3 | Well | Pipeline Segment Connection Below Ground | Flowline |  | ABBEY RESOURCES CORP. | Discontinued | Natural Gas |  | Polyethylene | 0.477 | 0.5 | 114.3 | 10.4 | [5 empty] | 1103 | 1103 |  |  |  |  | 0 | SHAPEFILE | N
PL-00000357 | 150666 | Y | 1 | SK PS 00107711 | 2020-11-04 | 150666-1 | 08-09-012-19W3 | 07-09-012-19W3 | Well | Multi Well Battery | Flowline |  | POTTS PETROLEUM INC. | Operating | Oil Well Effluent |  | Fibreglass | 0.402 | 0.4 | 88.9 | [7 empty] | 6895 | [5 empty] | SYSGEN | N
PL-00000332 | 127819 | Y | 29 | SK PS 00107489 | 2020-11-04 | 127819-29 | 05-17-021-18W3 | 08-18-021-18W3 | Well | Pipeline Segment Connection Below Ground | Flowline |  | ABBEY RESOURCES CORP. | Operating | Natural Gas |  | Polyethylene | 0.534 | 0.5 | 114.3 | 10.4 | [5 empty] | 1103 | 1103 |  |  |  |  | 0 | SHAPEFILE | N
PL-00000332 | 127819 | Y | 98 | SK PS 00107558 | 2020-11-04 | 127819-98 | 06-27-021-19W3 | 14-27-021-19W3 | Well | Pipeline Segment Connection Below Ground | Flowline |  | ABBEY RESOURCES CORP. | Discontinued | Natural Gas |  | Polyethylene | 0.821 | 0.8 | 114.3 | 10.4 | [5 empty] | 1103 | 1103 |  |  |  |  | 0 | SHAPEFILE | N
PL-00000332 | 127819 | Y | 67 | SK PS 00107527 | 2020-11-04 | 127819-67 | 07-07-022-19W3 | 16-06-022-19W3 | Well | Pipeline Segment Connection Below Ground | Flowline |  | ABBEY RESOURCES CORP. | Operating | Natural Gas |  | Composite | 1.04 | 1 | 127 | 13.5 | [5 empty] | 4960 | 4960 |  |  |  |  | 0 | SHAPEFILE | N
PL-00000332 | 127819 | Y | 125 | SK PS 00107585 | 2020-11-04 | 127819-125 | 06-05-021-19W3 | 08-04-021-19W3 | Well | Pipeline Segment Connection Below Ground | Flowline |  | ABBEY RESOURCES CORP. | Operating | Natural Gas |  | Polyethylene | 2.512 | 2.5 | 114.3 | 10.4 | [5 empty] | 1103 | 1103 |  |  |  |  | 0 | SHAPEFILE | N
PL-00000332 | 127819 | Y | 72 | SK PS 00107532 | 2020-11-04 | 127819-72 | 14-11-020-19W3 | 11-13-020-19W3 | Well | Pipeline Segment Connection Below Ground | Flowline |  | ABBEY RESOURCES CORP. | Discontinued | Natural Gas |  | Polyethylene | 2.07 | 2.1 | 114.3 | 10.4 | [5 empty] | 1103 | 1103 |  |  |  |  | 0 | SHAPEFILE | N
PL-00000332 | 127819 | Y | 94 | SK PS 00107554 | 2020-11-04 | 127819-94 | 10-18-021-18W3 | 06-18-021-18W3 | Well | Pipeline Segment Connection Below Ground | Flowline |  | ABBEY RESOURCES CORP. | Operating | Natural Gas |  | Polyethylene | 0.515 | 0.5 | 114.3 | 10.4 | [5 empty] | 1103 | 1103 |  |  |  |  | 0 | SHAPEFILE | N
PL-00000332 | 127819 | Y | 203 | SK PS 00107663 | 2020-11-04 | 127819-203 | 16-33-020-19W3 | 08-33-020-19W3 | Well | Pipeline Segment Connection Below Ground | Flowline |  | ABBEY RESOURCES CORP. | Discontinued | Natural Gas |  | Polyethylene | 0.702 | 0.7 | 114.3 | 10.4 | [5 empty] | 1103 | 1103 |  |  |  |  | 0 | SHAPEFILE | N
PL-00000378 | 150847 | Y | 1 | SK PS 00107732 | 2020-11-04 | 150847-1 | 03-07-007-11W2 | 04-09-007-11W2 | Multi Well Battery | Well | Flowline |  | POTTS PETROLEUM INC. | Discontinued | Oil Well Effluent |  | Composite | 2.884 | 2.884 | 88.9 | [7 empty] | 6895 | [5 empty] | SHAPEFILE | N
PL-00000332 | 127819 | Y | 156 | SK PS 00107616 | 2020-11-04 | 127819-156 | 06-12-021-19W3 | 14-12-021-19W3 | Well | Pipeline Segment Connection Below Ground | Flowline |  | ABBEY RESOURCES CORP. | Operating | Natural Gas |  | Polyethylene | 0.82 | 0.8 | 114.3 | 10.4 | [5 empty] | 1103 | 1103 |  |  |  |  | 0 | SHAPEFILE | N
PL-00000338 | EP-02 | Y | 1 | SK PS 00107685 | 2020-11-04 |  | 04-27-009-33W1 | 16-21-009-33W1 | Pipeline Segment Connection Below Ground | Pipeline Segment Connection Below Ground | Pipeline | EP-02 | KINGSTON MIDSTREAM SASKATCHEWAN LIMITED | Abandoned |  |  | Steel | 0.489 | 0.489 |  |  | 1 | [11 empty] | SHAPEFILE | N
PL-00000332 | 127819 | Y | 123 | SK PS 00107583 | 2020-11-04 | 127819-123 | 06-34-021-19W3 | 14-27-021-19W3 | Well | Pipeline Segment Connection Below Ground | Flowline |  | ABBEY RESOURCES CORP. | Operating | Natural Gas |  | Polyethylene | 0.648 | 0.7 | 114.3 | 10.4 | [5 empty] | 1103 | 1103 |  |  |  |  | 0 | SHAPEFILE | N
PL-00000332 | 127819 | Y | 34 | SK PS 00107494 | 2020-11-04 | 127819-34 | 16-12-020-19W3 | 08-12-020-19W3 | Well | Pipeline Segment Connection Below Ground | Flowline |  | ABBEY RESOURCES CORP. | Operating | Natural Gas |  | Polyethylene | 0.786 | 0.8 | 114.3 | 10.4 | [5 empty] | 1103 | 1103 |  |  |  |  | 0 | SHAPEFILE | N
PL-00000370 | 150735 | Y | 1 | SK PS 00107724 | 2020-11-04 | 150735-1 | 07-01-007-12W2 | 01-01-007-12W2 | Well | Oil Satellite | Flowline |  | POTTS PETROLEUM INC. | Operating | Oil Well Effluent |  | Fibreglass | 0.572 | 0.6 | 88.9 | [7 empty] | 6895 | [5 empty] | SYSGEN | N
PL-00000332 | 127819 | Y | 196 | SK PS 00107656 | 2020-11-04 | 127819-196 | 02-07-021-18W3 | 02-07-021-18W3 | Well | Pipeline Segment Connection Below Ground | Flowline |  | ABBEY RESOURCES CORP. | Operating | Natural Gas |  | Polyethylene | 0.14 | 0.1 | 114.3 | 10.4 | [5 empty] | 1103 | 1103 |  |  |  |  | 0 | SHAPEFILE | N
PL-00000332 | 127819 | Y | 219 | SK PS 00107679 | 2020-11-04 | 127819-219 | 02-19-021-18W3 | 06-19-021-18W3 | Well | Pipeline Segment Connection Below Ground | Flowline |  | ABBEY RESOURCES CORP. | Operating | Natural Gas |  | Composite | 0.511 | 0.5 | 116.5 | 11.7 | [5 empty] | 4960 | 4960 |  |  |  |  | 0 | SHAPEFILE | N
PL-00000332 | 127819 | Y | 161 | SK PS 00107621 | 2020-11-04 | 127819-161 | 06-18-020-18W3 | 08-18-020-18W3 | Well | Pipeline Segment Connection Below Ground | Flowline |  | ABBEY RESOURCES CORP. | Operating | Natural Gas |  | Polyethylene | 0.821 | 0.8 | 114.3 | 10.4 | [5 empty] | 1103 | 1103 |  |  |  |  | 0 | SHAPEFILE | N
PL-00000332 | 127819 | Y | 175 | SK PS 00107635 | 2020-11-04 | 127819-175 | 08-13-021-19W3 | 03-13-021-19W3 | Well | Pipeline Segment Connection Below Ground | Flowline |  | ABBEY RESOURCES CORP. | Discontinued | Natural Gas |  | Polyethylene | 1.028 | 1 | 114.3 | 10.4 | [5 empty] | 1103 | 1103 |  |  |  |  | 0 | SHAPEFILE | N
PL-00000332 | 127819 | Y | 91 | SK PS 00107551 | 2020-11-04 | 127819-91 | 16-07-021-18W3 | 16-07-021-18W3 | Well | Pipeline Segment Connection Below Ground | Flowline |  | ABBEY RESOURCES CORP. | Operating | Natural Gas |  | Polyethylene | 0.044 | 0.044 | 114.3 | 10.4 | [5 empty] | 1103 | 1103 |  |  |  |  | 0 | SHAPEFILE | N
PL-00000332 | 127819 | Y | 173 | SK PS 00107633 | 2020-11-04 | 127819-173 | 14-05-022-19W3 | 12-05-022-19W3 | Well | Pipeline Segment Connection Below Ground | Flowline |  | ABBEY RESOURCES CORP. | Operating | Natural Gas |  | Composite | 0.315 | 0.3 | 127 | 13.5 | [5 empty] | 4960 | 4960 |  |  |  |  | 0 | SHAPEFILE | N
PL-00000360 | 150669 | Y | 1 | SK PS 00107714 | 2020-11-04 | 150669-1 | 10-09-012-19W3 | 07-09-012-19W3 | Well | Multi Well Battery | Flowline |  | POTTS PETROLEUM INC. | Operating | Oil Well Effluent |  | Fibreglass | 0.403 | 0.4 | 88.9 | [7 empty] | 6895 | [5 empty] | SYSGEN | N
PL-00000332 | 127819 | Y | 146 | SK PS 00107606 | 2020-11-04 | 127819-146 | 06-01-021-20W3 | 08-01-021-20W3 | Well | Pipeline Segment Connection Below Ground | Flowline |  | ABBEY RESOURCES CORP. | Operating | Natural Gas |  | Polyethylene | 1.098 | 1.1 | 114.3 | 10.4 | [6 empty] | 1103 |  |  |  |  | 0 | SHAPEFILE | N
PL-00000332 | 127819 | Y | 128 | SK PS 00107588 | 2020-11-04 | 127819-128 | 06-27-020-19W3 | 03-27-020-19W3 | Well | Pipeline Segment Connection Below Ground | Flowline |  | ABBEY RESOURCES CORP. | Operating | Natural Gas |  | Polyethylene | 0.388 | 0.4 | 114.3 | 10.4 | [5 empty] | 1103 | 1103 |  |  |  |  | 0 | SHAPEFILE | N
PL-00000332 | 127819 | Y | 25 | SK PS 00107485 | 2020-11-04 | 127819-25 | 06-10-021-19W3 | 14-03-021-19W3 | Well | Pipeline Segment Connection Below Ground | Flowline |  | ABBEY RESOURCES CORP. | Operating | Natural Gas |  | Polyethylene | 0.805 | 0.8 | 114.3 | 10.4 | [5 empty] | 1103 | 1103 |  |  |  |  | 0 | SHAPEFILE | N
PL-00000332 | 127819 | Y | 126 | SK PS 00107586 | 2020-11-04 | 127819-126 | 16-19-020-18W3 | 08-19-020-18W3 | Well | Pipeline Segment Connection Below Ground | Flowline |  | ABBEY RESOURCES CORP. | Discontinued | Natural Gas |  | Polyethylene | 0.806 | 0.8 | 114.3 | 10.4 | [5 empty] | 1103 | 1103 |  |  |  |  | 0 | SHAPEFILE | N
PL-00000332 | 127819 | Y | 130 | SK PS 00107590 | 2020-11-04 | 127819-130 | 07-13-021-20W3 | 05-16-021-19W3 | Well | Pipeline Segment Connection Below Ground | Flowline |  | ABBEY RESOURCES CORP. | Operating | Natural Gas |  | Polyethylene | 4.953 | 5 | 114.3 | 10.4 | [5 empty] | 1103 | 1103 |  |  |  |  | 0 | SHAPEFILE | N
PL-00000332 | 127819 | Y | 109 | SK PS 00107569 | 2020-11-04 | 127819-109 | 16-26-020-19W3 | 14-25-020-19W3 | Well | Pipeline Segment Connection Below Ground | Flowline |  | ABBEY RESOURCES CORP. | Operating | Natural Gas |  | Polyethylene | 0.679 | 0.7 | 114.3 | 10.4 | [5 empty] | 1103 | 1103 |  |  |  |  | 0 | SHAPEFILE | N
PL-00000329 | 127824 | Y | 53 | SK PS 00107458 | 2020-11-03 | 127824-53 | 02-03-022-20W3 | 04-02-022-20W3 | Well | Pipeline Segment Connection Below Ground | Flowline |  | ABBEY RESOURCES CORP. | Operating | Natural Gas |  | Composite | 0.865 | 0.87 | 124 | 12.5 | [5 empty] | 4960 | 4960 |  |  |  |  | 0 | SHAPEFILE | N
PL-00000329 | 127824 | Y | 52 | SK PS 00107457 | 2020-11-03 | 127824-52 | 14-31-021-20W3 | 08-31-021-20W3 | Well | Pipeline Segment Connection Below Ground | Flowline |  | ABBEY RESOURCES CORP. | Operating | Natural Gas |  | Steel | 1.264 | 1.26 | 114.3 | 3.2 | [5 empty] | 4960 | 4960 |  |  |  |  | 0 | SHAPEFILE | N
PL-00000329 | 127824 | Y | 39 | SK PS 00107444 | 2020-11-03 | 127824-39 | 13-31-021-19W3 | 05-31-021-19W3 | Well | Pipeline Segment Connection Below Ground | Flowline |  | ABBEY RESOURCES CORP. | Operating | Natural Gas |  | Steel | 0.828 | 0.83 | 114.3 | 4 | [5 empty] | 4960 | 4960 |  |  |  |  | 0 | SHAPEFILE | N
PL-00000329 | 127824 | Y | 40 | SK PS 00107445 | 2020-11-03 | 127824-40 | 06-03-022-20W3 | 06-03-022-20W3 | Well | Pipeline Segment Connection Below Ground | Flowline |  | ABBEY RESOURCES CORP. | Operating | Natural Gas |  | Steel | 0.035 | 0.04 | 114.3 | 3.2 | [5 empty] | 4960 | 4960 |  |  |  |  | 0 | SHAPEFILE | N
PL-00000328 | 126972 | Y | 4 | SK PS 00107398 | 2020-11-03 | 126972-4 | 08-19-020-18W3 | 14-16-020-18W3 | Blind End | Blind End | Flowline |  | ABBEY RESOURCES CORP. | Abandoned | Natural Gas |  | Polyethylene | 2.55 | 2.55 | 114.3 | 10.4 | [5 empty] | 1103 | 1103 |  |  |  |  | 0 | SHAPEFILE | N
PL-00000329 | 127824 | Y | 47 | SK PS 00107452 | 2020-11-03 | 127824-47 | 14-19-021-19W3 | 14-30-021-19W3 | Well | Pipeline Segment Connection Below Ground | Flowline |  | ABBEY RESOURCES CORP. | Discontinued | Natural Gas |  | Steel | 1.474 | 1.47 | 114.3 | 3.2 | [5 empty] | 4960 | 4960 |  |  |  |  | 0 | SHAPEFILE | N
PL-00000329 | 127824 | Y | 10 | SK PS 00107415 | 2020-11-03 | 127824-10 | 16-36-021-20W3 | 14-36-021-20W3 | Well | Pipeline Segment Connection Below Ground | Flowline |  | ABBEY RESOURCES CORP. | Operating | Natural Gas |  | Steel | 0.633 | 0.63 | 114.3 | 3.2 | [5 empty] | 4960 | 4960 |  |  |  |  | 0 | SHAPEFILE | N
PL-00000329 | 127824 | Y | 37 | SK PS 00107442 | 2020-11-03 | 127824-37 | 16-04-022-20W3 | 08-04-022-20W3 | Well | Pipeline Segment Connection Below Ground | Flowline |  | ABBEY RESOURCES CORP. | Operating | Natural Gas |  | Steel | 0.658 | 0.66 | 114.3 | 3.2 | [5 empty] | 4960 | 4960 |  |  |  |  | 0 | SHAPEFILE | N
PL-00000329 | 127824 | Y | 23 | SK PS 00107428 | 2020-11-03 | 127824-23 | 08-31-021-19W3 | 14-30-021-19W3 | Well | Pipeline Segment Connection Below Ground | Flowline |  | ABBEY RESOURCES CORP. | Operating | Natural Gas |  | Steel | 1.556 | 1.56 | 168.3 | 4 | [5 empty] | 4960 | 4960 |  |  |  |  | 0 | SHAPEFILE | N
PL-00000329 | 127824 | Y | 7 | SK PS 00107412 | 2020-11-03 | 127824-7 | 12-02-022-20W3 | 05-02-022-20W3 | Well | Pipeline Segment Connection Below Ground | Flowline |  | ABBEY RESOURCES CORP. | Operating | Natural Gas |  | Composite | 0.29 | 0.29 | 124 | 12.5 | [5 empty] | 4960 | 4960 |  |  |  |  | 0 | SHAPEFILE | N
PL-00000327 | 127821 | Y | 3 | SK PS 00107394 | 2020-11-03 | 127821-3 | 14-36-020-19W3 | 14-36-020-19W3 | Pipeline Segment Connection Below Ground | Well | Flowline |  | ABBEY RESOURCES CORP. | Operating | Salt water |  | Composite | 0.034 | 0.034 | 94.8 | 12.6 | [5 empty] | 9930 | 9930 |  |  |  |  | 0 | SHAPEFILE | N
PL-00000329 | 127824 | Y | 44 | SK PS 00107449 | 2020-11-03 | 127824-44 | 02-02-022-20W3 | 01-02-022-20W3 | Well | Pipeline Segment Connection Below Ground | Flowline |  | ABBEY RESOURCES CORP. | Operating | Natural Gas |  | Composite | 0.36 | 0.36 | 124 | 12.5 | [5 empty] | 4960 | 4960 |  |  |  |  | 0 | SHAPEFILE | N
PL-00000329 | 127824 | Y | 49 | SK PS 00107454 | 2020-11-03 | 127824-49 | 08-31-021-20W3 | 14-29-021-20W3 | Well | Pipeline Segment Connection Below Ground | Flowline |  | ABBEY RESOURCES CORP. | Operating | Natural Gas |  | Steel | 1.166 | 1.17 | 114.3 | 3.2 | [5 empty] | 4960 | 4960 |  |  |  |  | 0 | SHAPEFILE | N
PL-00000328 | 126972 | Y | 11 | SK PS 00107405 | 2020-11-03 | 126972-11 | 16-27-020-18W3 | 14-27-020-18W3 | Blind End | Blind End | Flowline |  | ABBEY RESOURCES CORP. | Abandoned | Natural Gas |  | Polyethylene | 0.805 | 0.81 | 114.3 | 10.4 | [5 empty] | 1103 | 1103 |  |  |  |  | 0 | SHAPEFILE | N
PL-00000328 | 126972 | Y | 10 | SK PS 00107404 | 2020-11-03 | 126972-10 | 06-16-020-18W3 | 08-16-020-18W3 | Blind End | Blind End | Flowline |  | ABBEY RESOURCES CORP. | Abandoned | Natural Gas |  | Polyethylene | 0.949 | 0.95 | 114.3 | 10.4 | [5 empty] | 1103 | 1103 |  |  |  |  | 0 | SHAPEFILE | N
PL-00000329 | 127824 | Y | 34 | SK PS 00107439 | 2020-11-03 | 127824-34 | 04-18-022-20W3 | 06-18-022-20W3 | Well | Pipeline Segment Connection Below Ground | Flowline |  | ABBEY RESOURCES CORP. | Operating | Natural Gas |  | Composite | 0.641 | 0.64 | 124 | 12.5 | [5 empty] | 4960 | 4960 |  |  |  |  | 0 | SHAPEFILE | N
PL-00000329 | 127824 | Y | 24 | SK PS 00107429 | 2020-11-03 | 127824-24 | 04-03-022-20W3 | 02-03-022-20W3 | Well | Pipeline Segment Connection Below Ground | Flowline |  | ABBEY RESOURCES CORP. | Operating | Natural Gas |  | Composite | 0.979 | 0.98 | 124 | 12.5 | [5 empty] | 4960 | 4960 |  |  |  |  | 0 | SHAPEFILE | N
PL-00000329 | 127824 | Y | 42 | SK PS 00107447 | 2020-11-03 | 127824-42 | 16-19-021-19W3 | 14-19-021-19W3 | Well | Pipeline Segment Connection Below Ground | Flowline |  | ABBEY RESOURCES CORP. | Operating | Natural Gas |  | Steel | 0.779 | 0.78 | 114.3 | 3.2 | [5 empty] | 4960 | 4960 |  |  |  |  | 0 | SHAPEFILE | N
PL-00000327 | 127821 | Y | 2 | SK PS 00107393 | 2020-11-03 | 127821-2 | 11-24-021-19W3 | 14-36-020-19W3 | Blind End | Blind End | Flowline |  | ABBEY RESOURCES CORP. | Discontinued | Salt water |  | Composite | 5.963 | 6 | 93.5 | 11.9 | [6 empty] | 4960 |  |  |  |  | 0 | SHAPEFILE | N
PL-00000329 | 127824 | Y | 35 | SK PS 00107440 | 2020-11-03 | 127824-35 | 08-29-021-20W3 | 13-26-021-20W3 | Well | Compressor Station | Flowline |  | ABBEY RESOURCES CORP. | Operating | Natural Gas |  | Steel | 3.639 | 3.64 | 168.3 | 3.2 | [5 empty] | 4960 | 4960 |  |  |  |  | 0 | SHAPEFILE | N
PL-00000329 | 127824 | Y | 41 | SK PS 00107446 | 2020-11-03 | 127824-41 | 04-02-022-20W3 | 02-02-022-20W3 | Well | Pipeline Segment Connection Below Ground | Flowline |  | ABBEY RESOURCES CORP. | Operating | Natural Gas |  | Composite | 0.816 | 0.82 | 124 | 12.5 | [5 empty] | 4960 | 4960 |  |  |  |  | 0 | SHAPEFILE | N
PL-00000329 | 127824 | Y | 50 | SK PS 00107455 | 2020-11-03 | 127824-50 | 16-31-021-19W3 | 08-31-021-19W3 | Well | Pipeline Segment Connection Below Ground | Flowline |  | ABBEY RESOURCES CORP. | Operating | Natural Gas |  | Composite | 0.759 | 0.76 | 127 | 13.5 | [5 empty] | 4960 | 4960 |  |  |  |  | 0 | SHAPEFILE | N
PL-00000329 | 127824 | Y | 28 | SK PS 00107433 | 2020-11-03 | 127824-28 | 10-36-021-20W3 | 10-36-021-20W3 | Well | Pipeline Segment Connection Below Ground | Flowline |  | ABBEY RESOURCES CORP. | Removed | Natural Gas |  | Steel | 0.043 | 0.04 | 114.3 | 3.2 | [5 empty] | 4960 | 4960 |  |  |  |  | 0 | SHAPEFILE | N
PL-00000329 | 127824 | Y | 8 | SK PS 00107413 | 2020-11-03 | 127824-8 | 10-04-022-20W3 | 02-04-022-20W3 | Well | Pipeline Segment Connection Below Ground | Flowline |  | ABBEY RESOURCES CORP. | Operating | Natural Gas |  | Composite | 1.019 | 1.02 | 124 | 12.5 | [5 empty] | 4960 | 4960 |  |  |  |  | 0 | SHAPEFILE | N
PL-00000329 | 127824 | Y | 33 | SK PS 00107438 | 2020-11-03 | 127824-33 | 04-09-022-20W3 | 06-09-022-20W3 | Well | Pipeline Segment Connection Below Ground | Flowline |  | ABBEY RESOURCES CORP. | Operating | Natural Gas |  | Composite | 0.811 | 0.81 | 124 | 12.5 | [5 empty] | 4960 | 4960 |  |  |  |  | 0 | SHAPEFILE | N
PL-00000329 | 127824 | Y | 48 | SK PS 00107453 | 2020-11-03 | 127824-48 | 14-29-021-20W3 | 08-29-021-20W3 | Well | Pipeline Segment Connection Below Ground | Flowline |  | ABBEY RESOURCES CORP. | Operating | Natural Gas |  | Steel | 1.142 | 1.14 | 114.3 | 3.2 | [5 empty] | 4960 | 4960 |  |  |  |  | 0 | SHAPEFILE | N
PL-00000329 | 127824 | Y | 18 | SK PS 00107423 | 2020-11-03 | 127824-18 | 12-03-022-20W3 | 14-03-022-20W3 | Well | Pipeline Segment Connection Below Ground | Flowline |  | ABBEY RESOURCES CORP. | Operating | Natural Gas |  | Composite | 0.585 | 0.59 | 124 | 12.5 | [5 empty] | 4960 | 4960 |  |  |  |  | 0 | SHAPEFILE | N
PL-00000329 | 127824 | Y | 1 | SK PS 00107406 | 2020-11-03 | 127824-1 | 14-20-021-19W3 | 14-30-021-19W3 | Well | Pipeline Segment Connection Below Ground | Flowline |  | ABBEY RESOURCES CORP. | Operating | Natural Gas |  | Steel | 2.275 | 2.27 | 219.1 | 4 | [5 empty] | 4960 | 4960 |  |  |  |  | 0 | SHAPEFILE | N
PL-00000329 | 127824 | Y | 17 | SK PS 00107422 | 2020-11-03 | 127824-17 | 12-09-022-20W3 | 04-09-022-20W3 | Well | Pipeline Segment Connection Below Ground | Flowline |  | ABBEY RESOURCES CORP. | Operating | Natural Gas |  | Composite | 0.907 | 0.91 | 124 | 12.5 | [5 empty] | 4960 | 4960 |  |  |  |  | 0 | SHAPEFILE | N
PL-00000329 | 127824 | Y | 2 | SK PS 00107407 | 2020-11-03 | 127824-2 | 06-25-021-21W3 | 14-25-021-21W3 | Well | Pipeline Segment Connection Below Ground | Flowline |  | ABBEY RESOURCES CORP. | Operating | Natural Gas |  | Steel | 0.92 | 0.92 | 114.3 | 3.2 | [6 empty] | 4960 |  |  |  |  | 0 | SHAPEFILE | N
PL-00000329 | 127824 | Y | 38 | SK PS 00107443 | 2020-11-03 | 127824-38 | 06-09-022-20W3 | 16-04-022-20W3 | Well | Pipeline Segment Connection Below Ground | Flowline |  | ABBEY RESOURCES CORP. | Operating | Natural Gas |  | Steel | 1.145 | 1.14 | 114.3 | 3.2 | [5 empty] | 4960 | 4960 |  |  |  |  | 0 | SHAPEFILE | N
PL-00000329 | 127824 | Y | 22 | SK PS 00107427 | 2020-11-03 | 127824-22 | 02-09-022-20W3 | 02-09-022-20W3 | Well | Pipeline Segment Connection Below Ground | Flowline |  | ABBEY RESOURCES CORP. | Operating | Natural Gas |  | Composite | 0.028 | 0.03 | 124 | 12.5 | [5 empty] | 4960 | 4960 |  |  |  |  | 0 | SHAPEFILE | N
PL-00000329 | 127824 | Y | 21 | SK PS 00107426 | 2020-11-03 | 127824-21 | 06-36-021-20W3 | 14-25-021-20W3 | Well | Pipeline Segment Connection Below Ground | Flowline |  | ABBEY RESOURCES CORP. | Discontinued | Natural Gas |  | Steel | 0.98 | 0.98 | 114.3 | 3.2 | [5 empty] | 4960 | 4960 |  |  |  |  | 0 | SHAPEFILE | N
PL-00000329 | 127824 | Y | 19 | SK PS 00107424 | 2020-11-03 | 127824-19 | 14-25-021-21W3 | 14-29-021-20W3 | Well | Pipeline Segment Connection Below Ground | Flowline |  | ABBEY RESOURCES CORP. | Discontinued | Natural Gas |  | Steel | 3.501 | 3.5 | 114.3 | 3.2 | [5 empty] | 4960 | 4960 |  |  |  |  | 0 | SHAPEFILE | N
PL-00000329 | 127824 | Y | 3 | SK PS 00107408 | 2020-11-03 | 127824-3 | 14-29-021-19W3 | 13-26-021-20W3 | Pipeline Segment Connection Below Ground | Compressor Station | Flowline |  | ABBEY RESOURCES CORP. | Operating | Natural Gas |  | Steel | 6.142 | 6.14 | 219.1 | 5.6 | [5 empty] | 4960 | 4960 |  |  |  |  | 0 | SHAPEFILE | N
PL-00000329 | 127824 | Y | 25 | SK PS 00107430 | 2020-11-03 | 127824-25 | 06-19-022-20W3 | 14-18-022-20W3 | Well | Pipeline Segment Connection Below Ground | Flowline |  | ABBEY RESOURCES CORP. | Operating | Natural Gas |  | Steel | 0.865 | 0.86 | 114.3 | 3.2 | [6 empty] | 4960 |  |  |  |  | 0 | SHAPEFILE | N
PL-00000328 | 126972 | Y | 8 | SK PS 00107402 | 2020-11-03 | 126972-8 | 16-34-020-18W3 | 08-34-020-18W3 | Blind End | Blind End | Flowline |  | ABBEY RESOURCES CORP. | Abandoned | Natural Gas |  | Polyethylene | 0.699 | 0.7 | 114.3 | 10.4 | [5 empty] | 1103 | 1103 |  |  |  |  | 0 | SHAPEFILE | N
PL-00000329 | 127824 | Y | 27 | SK PS 00107432 | 2020-11-03 | 127824-27 | 06-31-021-20W3 | 08-31-021-20W3 | Well | Pipeline Segment Connection Below Ground | Flowline |  | ABBEY RESOURCES CORP. | Operating | Natural Gas |  | Steel | 0.988 | 0.99 | 114.3 | 3.2 | [6 empty] | 4960 |  |  |  |  | 0 | SHAPEFILE | N
PL-00000327 | 127821 | Y | 1 | SK PS 00107392 | 2020-11-03 | 127821-1 | 14-36-020-19W3 | 06-01-021-19W3 | Injection/Disposal Facility | Well | Flowline |  | ABBEY RESOURCES CORP. | Operating | Salt water |  | Steel | 0.804 | 0.8 | 88.9 | 3.2 | [5 empty] | 9930 | 9930 |  |  |  |  | 0 | SHAPEFILE | N
PL-00000329 | 127824 | Y | 30 | SK PS 00107435 | 2020-11-03 | 127824-30 | 06-29-021-20W3 | 08-29-021-20W3 | Well | Pipeline Segment Connection Below Ground | Flowline |  | ABBEY RESOURCES CORP. | Operating | Natural Gas |  | Steel | 0.868 | 0.87 | 114.3 | 3.2 | [6 empty] | 4960 |  |  |  |  | 0 | SHAPEFILE | N
PL-00000328 | 126972 | Y | 6 | SK PS 00107400 | 2020-11-03 | 126972-6 | 16-16-020-18W3 | 14-16-020-18W3 | Blind End | Blind End | Flowline |  | ABBEY RESOURCES CORP. | Abandoned | Natural Gas |  | Polyethylene | 0.897 | 0.9 | 114.3 | 10.4 | [5 empty] | 1103 | 1103 |  |  |  |  | 0 | SHAPEFILE | N
PL-00000329 | 127824 | Y | 26 | SK PS 00107431 | 2020-11-03 | 127824-26 | 06-18-022-20W3 | 14-18-022-20W3 | Well | Pipeline Segment Connection Below Ground | Flowline |  | ABBEY RESOURCES CORP. | Operating | Natural Gas |  | Steel | 0.806 | 0.81 | 114.3 | 3.2 | [6 empty] | 4960 |  |  |  |  | 0 | SHAPEFILE | N
PL-00000328 | 126972 | Y | 5 | SK PS 00107399 | 2020-11-03 | 126972-5 | 08-34-020-18W3 | 14-27-020-18W3 | Blind End | Blind End | Flowline |  | ABBEY RESOURCES CORP. | Abandoned | Natural Gas |  | Polyethylene | 1.096 | 1.1 | 114.3 | 10.4 | [5 empty] | 1103 | 1103 |  |  |  |  | 0 | SHAPEFILE | N
PL-00000329 | 127824 | Y | 9 | SK PS 00107414 | 2020-11-03 | 127824-9 | 14-02-022-20W3 | 06-02-022-20W3 | Well | Pipeline Segment Connection Below Ground | Flowline |  | ABBEY RESOURCES CORP. | Operating | Natural Gas |  | Steel | 0.784 | 0.78 | 114.3 | 3.2 | [5 empty] | 4960 | 4960 |  |  |  |  | 0 | SHAPEFILE | N
PL-00000329 | 127824 | Y | 13 | SK PS 00107418 | 2020-11-03 | 127824-13 | 08-09-022-20W3 | 08-03-022-20W3 | Well | Pipeline Segment Connection Below Ground | Flowline |  | ABBEY RESOURCES CORP. | Operating | Natural Gas |  | Steel | 2.389 | 2.39 | 114.3 | 3.2 | [5 empty] | 4960 | 4960 |  |  |  |  | 0 | SHAPEFILE | N
PL-00000329 | 127824 | Y | 46 | SK PS 00107451 | 2020-11-03 | 127824-46 | 14-09-022-20W3 | 08-09-022-20W3 | Well | Pipeline Segment Connection Below Ground | Flowline |  | ABBEY RESOURCES CORP. | Operating | Natural Gas |  | Steel | 1.015 | 1.02 | 114.3 | 3.2 | [5 empty] | 4960 | 4960 |  |  |  |  | 0 | SHAPEFILE | N
PL-00000329 | 127824 | Y | 29 | SK PS 00107434 | 2020-11-03 | 127824-29 | 04-19-022-20W3 | 06-19-022-20W3 | Well | Pipeline Segment Connection Below Ground | Flowline |  | ABBEY RESOURCES CORP. | Operating | Natural Gas |  | Composite | 0.478 | 0.48 | 124 | 12.5 | [5 empty] | 4960 | 4960 |  |  |  |  | 0 | SHAPEFILE | N
PL-00000329 | 127824 | Y | 36 | SK PS 00107441 | 2020-11-03 | 127824-36 | 16-25-021-21W3 | 16-25-021-21W3 | Well | Pipeline Segment Connection Below Ground | Flowline |  | ABBEY RESOURCES CORP. | Operating | Natural Gas |  | Steel | 0.215 | 0.21 | 114.3 | 3.2 | [6 empty] | 4960 |  |  |  |  | 0 | SHAPEFILE | N
PL-00000328 | 126972 | Y | 7 | SK PS 00107401 | 2020-11-03 | 126972-7 | 06-27-020-18W3 | 07-27-020-18W3 | Blind End | Blind End | Flowline |  | ABBEY RESOURCES CORP. | Abandoned | Natural Gas |  | Polyethylene | 0.428 | 0.43 | 114.3 | 10.4 | [5 empty] | 1103 | 1103 |  |  |  |  | 0 | SHAPEFILE | N
PL-00000329 | 127824 | Y | 43 | SK PS 00107448 | 2020-11-03 | 127824-43 | 16-03-022-20W3 | 08-03-022-20W3 | Well | Pipeline Segment Connection Below Ground | Flowline |  | ABBEY RESOURCES CORP. | Operating | Natural Gas |  | Steel | 0.638 | 0.64 | 114.3 | 3.2 | [6 empty] | 4960 |  |  |  |  | 0 | SHAPEFILE | N
PL-00000329 | 127824 | Y | 20 | SK PS 00107425 | 2020-11-03 | 127824-20 | 16-09-022-20W3 | 08-09-022-20W3 | Well | Pipeline Segment Connection Below Ground | Flowline |  | ABBEY RESOURCES CORP. | Operating | Natural Gas |  | Composite | 0.643 | 0.64 | 127 | 13.5 | [5 empty] | 4960 | 4960 |  |  |  |  | 0 | SHAPEFILE | N
PL-00000328 | 126972 | Y | 3 | SK PS 00107397 | 2020-11-03 | 126972-3 | 14-34-020-18W3 | 14-27-020-18W3 | Blind End | Blind End | Flowline |  | ABBEY RESOURCES CORP. | Abandoned | Natural Gas |  | Polyethylene | 1.483 | 1.48 | 114.3 | 10.4 | [5 empty] | 1103 | 1103 |  |  |  |  | 0 | SHAPEFILE | N
PL-00000329 | 127824 | Y | 4 | SK PS 00107409 | 2020-11-03 | 127824-4 | 16-31-021-20W3 | 08-31-021-20W3 | Well | Pipeline Segment Connection Below Ground | Flowline |  | ABBEY RESOURCES CORP. | Discontinued | Natural Gas |  | Steel | 0.76 | 0.76 | 114.3 | 3.2 | [6 empty] | 4960 |  |  |  |  | 0 | SHAPEFILE | N
PL-00000329 | 127824 | Y | 31 | SK PS 00107436 | 2020-11-03 | 127824-31 | 12-18-022-20W3 | 04-18-022-20W3 | Well | Pipeline Segment Connection Below Ground | Flowline |  | ABBEY RESOURCES CORP. | Operating | Natural Gas |  | Composite | 0.731 | 0.73 | 124 | 12.5 | [5 empty] | 4960 | 4960 |  |  |  |  | 0 | SHAPEFILE | N
PL-00000328 | 126972 | Y | 2 | SK PS 00107396 | 2020-11-03 | 126972-2 | 14-16-020-18W3 | 08-16-020-18W3 | Blind End | Pipeline Segment Connection Below Ground | Flowline |  | ABBEY RESOURCES CORP. | Abandoned | Natural Gas |  | Polyethylene | 1.271 | 1.27 | 114.3 | 10.4 | [5 empty] | 1103 | 1103 |  |  |  |  | 0 | SHAPEFILE | N
PL-00000329 | 127824 | Y | 11 | SK PS 00107416 | 2020-11-03 | 127824-11 | 08-04-022-20W3 | 14-30-021-19W3 | Well | Pipeline Segment Connection Below Ground | Flowline |  | ABBEY RESOURCES CORP. | Discontinued | Natural Gas |  | Steel | 7.244 | 7.24 | 168.3 | 4 | [5 empty] | 4960 | 4960 |  |  |  |  | 0 | SHAPEFILE | N
PL-00000328 | 126972 | Y | 1 | SK PS 00107395 | 2020-11-03 | 126972-1 | 14-27-020-18W3 | 14-16-020-18W3 | Blind End | Blind End | Flowline |  | ABBEY RESOURCES CORP. | Abandoned | Natural Gas |  | Polyethylene | 4.088 | 4.09 | 114.3 | 10.4 | [5 empty] | 1103 | 1103 |  |  |  |  | 0 | SHAPEFILE | N
PL-00000329 | 127824 | Y | 14 | SK PS 00107419 | 2020-11-03 | 127824-14 | 02-04-022-20W3 | 04-03-022-20W3 | Well | Pipeline Segment Connection Below Ground | Flowline |  | ABBEY RESOURCES CORP. | Operating | Natural Gas |  | Composite | 0.773 | 0.77 | 124 | 12.5 | [5 empty] | 4960 | 4960 |  |  |  |  | 0 | SHAPEFILE | N
PL-00000329 | 127824 | Y | 32 | SK PS 00107437 | 2020-11-03 | 127824-32 | 08-20-021-19W3 | 14-20-021-19W3 | Pipeline Segment Connection Below Ground | Pipeline Segment Connection Below Ground | Flowline |  | ABBEY RESOURCES CORP. | Operating | Natural Gas |  | Steel | 1.343 | 1.34 | 219.1 | 4 | [5 empty] | 4960 | 4960 |  |  |  |  | 0 | SHAPEFILE | N
PL-00000329 | 127824 | Y | 12 | SK PS 00107417 | 2020-11-03 | 127824-12 | 10-03-022-20W3 | 10-03-022-20W3 | Well | Pipeline Segment Connection Below Ground | Flowline |  | ABBEY RESOURCES CORP. | Operating | Natural Gas |  | Composite | 0.075 | 0.08 | 124 | 12.5 | [5 empty] | 4960 | 4960 |  |  |  |  | 0 | SHAPEFILE | N
PL-00000329 | 127824 | Y | 6 | SK PS 00107411 | 2020-11-03 | 127824-6 | 14-18-022-20W3 | 14-09-022-20W3 | Well | Pipeline Segment Connection Below Ground | Flowline |  | ABBEY RESOURCES CORP. | Operating | Natural Gas |  | Steel | 3.867 | 3.87 | 114.3 | 3.2 | [5 empty] | 4960 | 4960 |  |  |  |  | 0 | SHAPEFILE | N
PL-00000328 | 126972 | Y | 9 | SK PS 00107403 | 2020-11-03 | 126972-9 | 06-34-020-18W3 | 14-27-020-18W3 | Blind End | Blind End | Flowline |  | ABBEY RESOURCES CORP. | Abandoned | Natural Gas |  | Polyethylene | 0.675 | 0.67 | 114.3 | 10.4 | [5 empty] | 1103 | 1103 |  |  |  |  | 0 | SHAPEFILE | N
PL-00000329 | 127824 | Y | 45 | SK PS 00107450 | 2020-11-03 | 127824-45 | 16-02-022-20W3 | 14-02-022-20W3 | Well | Pipeline Segment Connection Below Ground | Flowline |  | ABBEY RESOURCES CORP. | Operating | Natural Gas |  | Steel | 0.782 | 0.78 | 114.3 | 3.2 | [6 empty] | 4960 |  |  |  |  | 0 | SHAPEFILE | N
PL-00000329 | 127824 | Y | 51 | SK PS 00107456 | 2020-11-03 | 127824-51 | 08-36-021-20W3 | 13-26-021-20W3 | Well | Compressor Station | Flowline |  | ABBEY RESOURCES CORP. | Discontinued | Natural Gas |  | Steel | 3.535 | 3.53 | 219.1 | 4 | [5 empty] | 4960 | 4960 |  |  |  |  | 0 | SHAPEFILE | N
PL-00000329 | 127824 | Y | 5 | SK PS 00107410 | 2020-11-03 | 127824-5 | 06-02-022-20W3 | 06-02-022-20W3 | Well | Pipeline Segment Connection Below Ground | Flowline |  | ABBEY RESOURCES CORP. | Operating | Natural Gas |  | Steel | 0.152 | 0.15 | 114.3 | 3.2 | [6 empty] | 4960 |  |  |  |  | 0 | SHAPEFILE | N
PL-00000329 | 127824 | Y | 16 | SK PS 00107421 | 2020-11-03 | 127824-16 | 16-29-021-20W3 | 08-29-021-20W3 | Well | Pipeline Segment Connection Below Ground | Flowline |  | ABBEY RESOURCES CORP. | Operating | Natural Gas |  | Steel | 0.813 | 0.81 | 114.3 | 3.2 | [6 empty] | 4960 |  |  |  |  | 0 | SHAPEFILE | N
PL-00000329 | 127824 | Y | 15 | SK PS 00107420 | 2020-11-03 | 127824-15 | 16-25-021-20W3 | 14-25-021-20W3 | Well | Pipeline Segment Connection Below Ground | Flowline |  | ABBEY RESOURCES CORP. | Discontinued | Natural Gas |  | Steel | 0.822 | 0.82 | 114.3 | 3.2 | [5 empty] | 4960 | 4960 |  |  |  |  | 0 | SHAPEFILE | N
PL-00000326 |  | N | 2 | SK PS 00107391 | 2020-11-02 |  | 08-23-006-11W2 | 09-23-006-11W2 | Well | Pipeline Segment Connection Above Ground | Flowline | 16-23-006-11W2M MWB OE Flowlines | WHITECAP RESOURCES INC. | Cancelled - Expired | Oil Well Effluent |  | Fibreglass | 0.485 | 0.485 | 100 | 3.6 | 1 | STAR | 1000 |  | 3968 | 3968 | 2000 | 20 | 1.5 | Uncoated | Uncoated | 10 | SHAPEFILE | N
PL-00000326 |  | N | 1 | SK PS 00107390 | 2020-11-02 |  | 08-23-006-11W2 | 09-23-006-11W2 | Well | Pipeline Segment Connection Above Ground | Flowline | 16-23-006-11W2M MWB OE Flowlines | WHITECAP RESOURCES INC. | Cancelled - Expired | Oil Well Effluent |  | Fibreglass | 0.486 | 0.486 | 80 | 2.8 | 1 | STAR | 1000 |  | 4464 | 4464 | 2000 | 20 | 1.5 | Uncoated | Uncoated | 10 | SHAPEFILE | N
PL-00000320 |  | N | 1 | SK PS 00107384 | 2020-10-30 |  | 15-14-032-25W3 | 16-14-032-25W3 | Single Well Battery | Pipeline Segment Connection Above Ground | Flowline |  | BAYTEX ENERGY LTD. | Operating | Natural Gas |  | Steel | 0.16 | 0.16 | 88.9 | 3.2 | 1 | Z245.1 | 359 | II | 20675.82 | 20675.82 | 4960 | 0 | 1.5 | Uncoated | Fusion Bonded Epoxy/ Extruded Poly | 0 | SHAPEFILE | N
PL-00000322 | 01.2120.100 | Y | 1 | SK PS 00107386 | 2020-10-30 |  | 05-18-069-22W2 | 05-18-069-22W2 | Pipeline Segment Connection Below Ground | Pipeline Segment Connection Above Ground | Pipeline | 01.2120.100 NAPATAK NPS 2 LATERAL | TRANSGAS LIMITED | Operating | Natural Gas |  | Steel | 0.045 | 0.045 | 60.3 | 5.5 | 1 | A106 | B | I | 35171 | 35171 | 8618 | 0.05 | 1 | Uncoated | Extruded Poly | 0.006 | SHAPEFILE | N
PL-00000325 | 02.0351.100 | Y | 1 | SK PS 00107389 | 2020-10-30 |  | 08-07-052-21W3 | 08-07-052-21W3 | Pipeline Segment Connection Below Ground | Pipeline Segment Connection Above Ground | Pipeline | 02.0351.100 CLEEVES NPS 0.75 LATERAL | TRANSGAS LIMITED | Cancelled - Non-Regulatory | Natural Gas |  | Steel | 0.013 | 0.013 | 26.7 | 3.9 | 1 | A53 | B | I | 56324 | 56324 | 8210 | 0.05 | 1 | Uncoated | Other | 0.006 | SHAPEFILE | N
PL-00000321 | 27.0780.100 | Y | 1 | SK PS 00107385 | 2020-10-30 |  | 08-13-017-32W1 | 08-13-017-32W1 | Pipeline Segment Connection Above Ground | Pipeline Segment Connection Above Ground | Pipeline | 27.0780.100 SCISSOR CREEK NPS 2 LATERAL | TRANSGAS LIMITED | Operating | Natural Gas |  | Steel | 0.035 | 0.035 | 60.3 | 5.5 | 1 | Z245.1 | 241 | I | 35171 | 35171 | 8274 | 0.05 | 1 | Uncoated | Extruded Poly | 0.006 | SHAPEFILE | N
PL-00000323 | 27.0761.100 | Y | 1 | SK PS 00107387 | 2020-10-30 |  | 14-31-010-30W1 | 14-31-010-30W1 | Pipeline Segment Connection Above Ground | Pipeline Segment Connection Above Ground | Pipeline | 27.0761.100 FAIRLIGHT NPS 2 LATERAL | TRANSGAS LIMITED | Operating | Natural Gas |  | Steel | 0.015 | 0.015 | 60.3 | 3.2 | 1 | 5L | B | I | 20463 | 20463 | 6895 | 0.04 | 1 | Uncoated | Extruded Poly | 0.006 | SHAPEFILE | N
PL-00000324 | 02.0310.500 | Y | 1 | SK PS 00107388 | 2020-10-30 |  | 01-17-048-20W3 | 01-17-048-20W3 | Pipeline Segment Connection Below Ground | Pipeline Segment Connection Above Ground | Pipeline | 02.0310.500 LASMO EDAM NPS 2 LATERAL | TRANSGAS LIMITED | Operating | Natural Gas |  | Steel | 0.012 | 0.012 | 60.3 | 5.5 | 1 | Z245.1 | 241 | I | 35171 | 35171 | 7980 | 0.05 | 1 | Uncoated | Other | 0.006 | SHAPEFILE | N
PL-00000319 |  | N | 1 | SK PS 00107383 | 2020-10-30 |  | 12-21-032-25W3 | 13-21-032-25W3 | Single Well Battery | Single Well Battery | Flowline | 12-21 TO 13-21 | BAYTEX ENERGY LTD. | Operating | Natural Gas |  | Steel | 0.48 | 0.48 | 88.9 | 3.2 | 1 | Z245.1 | 359 | II | 15506.86 | 15506.86 | 4960 | 0 | 1.5 | Uncoated | Fusion Bonded Epoxy/ Extruded Poly | 0 | SHAPEFILE | N
PL-00000318 |  | N | 1 | SK PS 00107382 | 2020-10-30 |  | 01-22-032-25W3 | 04-23-032-25W3 | Single Well Battery | Pipeline Segment Connection Below Ground | Flowline | 1-22 to 4-23 | BAYTEX ENERGY LTD. | Operating | Natural Gas |  | Steel | 0.457 | 0.457 | 88.9 | 3.2 | 1 | Z245.1 | 359 | II | 15506.86 | 15506.86 | 4960 | 0 | 1.5 | Uncoated | Fusion Bonded Epoxy/ Extruded Poly | 0 | SHAPEFILE | N
PL-00034103 |  | Y | 1 | SK PS 00114060 | 2020-10-29 | 243883-2 | 01-35-016-17W3 | 15-35-016-17W3 | Well | Multi Well Battery | Flowline |  | POTTS PETROLEUM INC. | Operating | Natural Gas |  | Steel | 1.063 | 1.063 | 114.3 | 4 | 1 |  |  |  | 8314.96 | 5102.3 | 1900 | 0 |  |  |  | 0 | SHAPEFILE | N
PL-00000314 | 145457 | Y | 1 | SK PS 00107375 | 2020-10-29 | 145457-1 | 07-04-016-20W3 | 08-10-015-20W3 | Well | Multi Well Battery | Flowline |  | POTTS PETROLEUM INC. | Discontinued | Natural Gas |  | Steel | 8.75 | 8.7 | 88.9 | [7 empty] | 5102.3 |  |  |  |  | 0 | SHAPEFILE | N
PL-00000313 | 126108 | Y | 1 | SK PS 00107374 | 2020-10-29 | 126108-1 | 08-36-016-17W3 | 15-35-016-17W3 | Multi Well Battery | Pipeline Segment Connection Below Ground | Flowline |  | POTTS PETROLEUM INC. | Operating | Natural Gas |  | Composite | 2.121 | 2.1 | 88.9 | [7 empty] | 5102.3 | [5 empty] | SHAPEFILE | N
PL-00000317 | 243883 | Y | 1 | SK PS 00107378 | 2020-10-29 | 243883-1 | 15-35-016-17W3 | 15-35-016-17W3 | Well | Multi Well Battery | Flowline |  | POTTS PETROLEUM INC. | Operating | Oil Well Effluent |  | Steel | 0.056 | 0.056 | 114.3 | 4 | 1 |  |  |  | 8314.96 | 1900 | 1900 | 0 |  |  |  | 0 | SHAPEFILE | N
PL-00000317 | 243883 | Y | 4 | SK PS 00107381 | 2020-10-29 | 243883-4 | 16-35-016-17W3 | 15-35-016-17W3 | Well | Multi Well Battery | Flowline |  | POTTS PETROLEUM INC. | Operating | Oil Well Effluent |  | Steel | 0.421 | 0.4 | 114.3 | 4 | 1 |  |  |  | 8314.96 | 1900 | 1900 | 0 |  |  |  | 0 | SHAPEFILE | N
PL-00000315 | 177328 | Y | 1 | SK PS 00107376 | 2020-10-29 | 177328-1 | 06-11-017-17W3 | 15-35-016-17W3 | Multi Well Battery | Well | Flowline |  | POTTS PETROLEUM INC. | Abandoned | Natural Gas |  | Steel | 2.732 | 2.7 | 88.9 | [7 empty] | 5102.3 |  |  |  |  | 0 | SHAPEFILE | N
PL-00000316 | 243882 | Y | 1 | SK PS 00107377 | 2020-10-29 | 243882-1 | 15-35-016-17W3 | 01-02-017-17W3 | Multi Well Battery | Well | Flowline |  | POTTS PETROLEUM INC. | Operating | Salt water | Produced Water | Steel | 0.902 | 0.9 | 114.3 | 4 | 1 | Z245.1 | 359 |  | 18091.34 | 9930 | 9930 | 0 |  |  |  | 0 | SHAPEFILE | N
PL-00002104 |  | Y | 1 | SK PS 00107379 | 2020-10-29 | 243883-2 | 01-35-016-17W3 | 01-35-016-17W3 | Compressor Station | Well | Pipeline |  | POTTS PETROLEUM INC. | Operating | Natural Gas |  | Steel | 0.268 | 0.268 | 114.3 |  | 1 |  |  |  | 0 | 9930 | 8274 | 0 |  |  |  | 0 | SHAPEFILE | N
PL-00000317 | 243883 | Y | 3 | SK PS 00107380 | 2020-10-29 | 243883-3 | 02-35-016-17W3 | 15-35-016-17W3 | Well | Multi Well Battery | Flowline |  | POTTS PETROLEUM INC. | Operating | Oil Well Effluent |  | Steel | 1.057 | 1.1 | 114.3 | 4 | 1 |  |  |  | 8314.96 | 1900 | 1900 | 0 |  |  |  | 0 | SHAPEFILE | N
PL-00000312 |  | N | 1 | SK PS 00107373 | 2020-10-25 |  | 09-36-007-08W2 | 09-01-008-08W2 | Multi Well Battery | Pipeline Segment Connection Below Ground | Pipeline | Stoughton Gas Tie-in | SATURN OIL & GAS INC. | Under Construction - New | Natural Gas |  | Composite | 1.42 | 1.42 | 97 | 9.9 | 1 | FPLP | 301 |  | 4964.7 | 4960 | 1654.74 | 1.32 | 1.8 | Uncoated | Uncoated | 0.8 | SHAPEFILE | N
PL-00000310 | 850310 | N | 1 | SK PS 00107371 | 2020-10-22 | 850310-001 EWR24143-002 | 04-08-048-19W3 | 12-08-048-19W3 | Multi Well Battery | Injection/Disposal Facility | Pipeline | Edam East Thermal Salt Water Pipeline | CENOVUS ENERGY INC. | Operating | Salt water |  | Steel | 0.718 | 0.718 | 168.3 | 4.8 | 1 | Z245.1 | 359 | I | 16382.17 | 9541 | 6150 | 0 | 1.5 | High Density Polyethylene (HDPE) | Fusion Bonded Epoxy | 0 | SHAPEFILE | N
PL-00000311 |  | N | 1 | SK PS 00107372 | 2020-10-22 |  | 13-08-031-21W3 | 10-08-031-21W3 | Pipeline Segment Connection Above Ground | Oil Satellite | Flowline | 13-08-031-21W3 | WHITECAP RESOURCES INC. | Operating | Oil Well Effluent |  | Steel | 0.934 | 0.934 | 88.9 | 3.2 | 1 | Z245.1 | 359 | II | 20675.82 | 20675.82 | 4960 | 0 | 0.9 | Uncoated | Extruded Poly | 0 | SHAPEFILE | N
PL-00000309 | 148655 | Y | 1 | SK PS 00107370 | 2020-10-19 | 1 | 01-26-004-18W2 | 13-24-004-18W2 | Blind End | Blind End | Flowline |  | SURGE ENERGY INC. | Abandoned | Oil Well Effluent |  | Fibreglass | 0.675 | 0.675 | 60.3 | 3 | [6 empty] | 0 |  |  | Uncoated |  | 20 | SHAPEFILE | N
PL-00000307 | 174022 | Y | 1 | SK PS 00107365 | 2020-10-16 | 174022-1 | 14-06-022-20W3 | 03-07-022-20W3 | Well | Pipeline Segment Connection Below Ground | Flowline |  | ABBEY RESOURCES CORP. | Operating | Natural Gas |  | Steel | 0.209 | 0.209 | 88.9 | [7 empty] | 4960 |  |  | Uncoated |  | 0 | SHAPEFILE | N
PL-00000307 | 174022 | Y | 3 | SK PS 00107367 | 2020-10-16 | 174022-3 | 14-04-022-20W3 | 13-04-022-20W3 | Well | Pipeline Segment Connection Below Ground | Flowline |  | ABBEY RESOURCES CORP. | Operating | Natural Gas |  | Steel | 0.653 | 0.653 | 88.9 | [7 empty] | 4960 |  |  | Uncoated |  | 0 | SHAPEFILE | N
PL-00000308 | 202803 | N | 1 | SK PS 00107368 | 2020-10-16 |  | 01-01-033-25W3 | 08-01-033-25W3 | Single Well Battery | Single Well Battery | Flowline | 1-1 to 8-1 | BAYTEX ENERGY LTD. | Operating | Natural Gas |  | Steel | 0.557 | 0.557 | 88.9 | 3.2 | 1 | Z245.1 | 359 | II | 15506.86 | 15506.86 | 4960 | 0 | 1.5 | Uncoated | Fusion Bonded Epoxy/ Extruded Poly | 0 | SHAPEFILE | N
PL-00000307 | 174022 | Y | 2 | SK PS 00107366 | 2020-10-16 | 174022-2 | 01-07-022-20W3 | 16-05-022-20W3 | Pipeline Segment Connection Below Ground | Pipeline Segment Connection Below Ground | Flowline |  | ABBEY RESOURCES CORP. | Operating | Natural Gas |  | Steel | 1.479 | 1.479 | 88.9 | [7 empty] | 4960 |  |  | Uncoated |  | 0 | SHAPEFILE | N
PL-00000303 | Dodsland 8-14 OE | Y | 5 | SK PS 00107328 | 2020-10-14 | 145942-002 | 01-14-032-23W3 | 08-14-032-23W3 | Pipeline Segment Connection Above Ground | Multi Well Battery | Flowline |  | TEINE ENERGY LTD. | Operating | Oil Well Effluent |  | Composite | 0.495 | 0.495 | 97 | 10 |  | FPLP |  |  |  |  | 4960 |  |  | Uncoated |  |  | SHAPEFILE | N
PL-00000304 | Dodsland 13-29 OE | Y | 10 | SK PS 00107349 | 2020-10-14 | 144118-005 | 16-30-031-19W3 | 13-29-031-19W3 | Pipeline Segment Connection Above Ground | Multi Well Battery | Flowline |  | TEINE ENERGY LTD. | Operating | Oil Well Effluent |  | Composite | 0.302 | 0.302 | 97 | 10 |  | FPLP |  |  |  |  | 4960 |  |  | Uncoated |  |  | SHAPEFILE | N
PL-00000303 | Dodsland 8-14 OE | Y | 3 | SK PS 00107326 | 2020-10-14 | 144170-001 | 13-10-032-23W3 | 08-15-032-23W3 | Pipeline Segment Connection Above Ground | Pipeline Segment Connection Above Ground | Flowline |  | TEINE ENERGY LTD. | Operating | Oil Well Effluent |  | Composite | 1.362 | 1.362 | 97 | 10 |  | FPLP |  |  |  |  | 4960 |  |  | Uncoated |  |  | SHAPEFILE | N
PL-00000303 | Dodsland 8-14 OE | Y | 8 | SK PS 00107331 | 2020-10-14 | 148329-002 | 06-14-032-23W3 | 07-14-032-23W3 | Pipeline Segment Connection Above Ground | Pipeline Segment Connection Below Ground | Flowline |  | TEINE ENERGY LTD. | Operating | Oil Well Effluent |  | Composite | 0.375 | 0.375 | 124 | 12.6 |  | FPLP |  |  |  |  | 4960 |  |  | Uncoated |  |  | SHAPEFILE | N
PL-00000303 | Dodsland 8-14 OE | Y | 11 | SK PS 00107334 | 2020-10-14 | 144104-002 | 12-14-032-23W3 | 05-14-032-23W3 | Pipeline Segment Connection Above Ground | Pipeline Segment Connection Above Ground | Flowline |  | TEINE ENERGY LTD. | Operating | Oil Well Effluent |  | Composite | 0.414 | 0.414 | 97 | 10 |  | FPLP |  |  |  |  | 4960 |  |  | Uncoated |  |  | SHAPEFILE | N
PL-00000303 | Dodsland 8-14 OE | Y | 16 | SK PS 00107339 | 2020-10-14 | 146664-001 | 10-15-032-23W3 | 10-15-032-23W3 | Pipeline Segment Connection Above Ground | Pipeline Segment Connection Below Ground | Flowline |  | TEINE ENERGY LTD. | Operating | Oil Well Effluent |  | Composite | 0.228 | 0.228 | 97 | 10 |  | FPLP |  |  |  |  | 4960 |  |  | Uncoated |  |  | SHAPEFILE | N
PL-00000303 | Dodsland 8-14 OE | Y | 6 | SK PS 00107329 | 2020-10-14 | 144420-001 | 04-14-032-23W3 | 01-15-032-23W3 | Pipeline Segment Connection Above Ground | Pipeline Segment Connection Below Ground | Flowline |  | TEINE ENERGY LTD. | Operating | Oil Well Effluent |  | Composite | 0.356 | 0.356 | 124 | 12.6 |  | FPLP |  |  |  |  | 4960 |  |  | Uncoated |  |  | SHAPEFILE | N
PL-00000306 | E03509 | Y | 4 | SK PS 00107363 | 2020-10-14 | 144140-003 | 07-33-029-21W3 | 06-33-029-21W3 | Pipeline Segment Connection Above Ground | Pipeline Segment Connection Above Ground | Flowline |  | TEINE ENERGY LTD. | Operating | Oil Well Effluent |  | Composite | 0.235 | 0.235 | 97 | 10 |  | FPLP |  |  |  |  | 4960 |  |  | Uncoated |  |  | SHAPEFILE | N
PL-00000304 | Dodsland 13-29 OE | Y | 14 | SK PS 00107353 | 2020-10-14 | 101224-001 | 11-32-031-19W3 | 12-32-031-19W3 | Pipeline Segment Connection Above Ground | Pipeline Segment Connection Above Ground | Flowline |  | TEINE ENERGY LTD. | Operating | Oil Well Effluent |  | Steel | 0.422 | 0.422 | 88.9 | 3.2 |  | Z245.1 |  | I |  |  | 4960 |  |  | Uncoated |  |  | SHAPEFILE | N
PL-00000304 | Dodsland 13-29 OE | Y | 18 | SK PS 00107357 | 2020-10-14 | 144050-001 | 16-32-031-19W3 | 09-32-031-19W3 | Pipeline Segment Connection Above Ground | Pipeline Segment Connection Above Ground | Flowline |  | TEINE ENERGY LTD. | Operating | Oil Well Effluent |  | Composite | 0.344 | 0.344 | 97 | 10 |  | FPLP |  |  |  |  | 4960 |  |  | Uncoated |  |  | SHAPEFILE | N
PL-00000303 | Dodsland 8-14 OE | Y | 7 | SK PS 00107330 | 2020-10-14 | 148329-001 | 05-14-032-23W3 | 06-14-032-23W3 | Pipeline Segment Connection Above Ground | Pipeline Segment Connection Below Ground | Flowline |  | TEINE ENERGY LTD. | Operating | Oil Well Effluent |  | Composite | 0.486 | 0.486 | 124 | 12.6 |  | FPLP |  |  |  |  | 4960 |  |  | Uncoated |  |  | SHAPEFILE | N
PL-00000303 | Dodsland 8-14 OE | Y | 15 | SK PS 00107338 | 2020-10-14 | 146664-002 | 10-15-032-23W3 | 09-15-032-23W3 | Pipeline Segment Connection Above Ground | Pipeline Segment Connection Above Ground | Flowline |  | TEINE ENERGY LTD. | Operating | Oil Well Effluent |  | Composite | 0.311 | 0.311 | 97 | 10 |  | FPLP |  |  |  |  | 4960 |  |  | Uncoated |  |  | SHAPEFILE | N
PL-00000306 | E03509 | Y | 2 | SK PS 00107361 | 2020-10-14 | 144140-002 | 03-33-029-21W3 | 06-33-029-21W3 | Pipeline Segment Connection Above Ground | Pipeline Segment Connection Above Ground | Flowline |  | TEINE ENERGY LTD. | Operating | Oil Well Effluent |  | Composite | 0.41 | 0.41 | 97 | 10 |  | FPLP |  |  |  |  | 4960 |  |  | Uncoated |  |  | SHAPEFILE | N
PL-00000303 | Dodsland 8-14 OE | Y | 14 | SK PS 00107337 | 2020-10-14 | 144104-001 | 09-15-032-23W3 | 12-14-032-23W3 | Pipeline Segment Connection Above Ground | Pipeline Segment Connection Below Ground | Flowline |  | TEINE ENERGY LTD. | Operating | Oil Well Effluent |  | Composite | 0.539 | 0.539 | 97 | 10 |  | FPLP |  |  |  |  | 4960 |  |  | Uncoated |  |  | SHAPEFILE | N
PL-00000305 | Dodsland 13-29 NG | Y | 1 | SK PS 00107359 | 2020-10-14 | 148637-001 | 13-29-031-19W3 | 12-32-031-19W3 | Multi Well Battery | Pipeline Segment Connection Above Ground | Flowline |  | TEINE ENERGY LTD. | Operating | Natural Gas |  | Steel | 1.131 | 1.131 | 88.9 | 3.2 |  | Z245.1 |  | II |  |  | 4960 |  |  | Uncoated |  |  | SHAPEFILE | N
PL-00000304 | Dodsland 13-29 OE | Y | 5 | SK PS 00107344 | 2020-10-14 | 104581-001 | 07-29-031-19W3 | 13-29-031-19W3 | Pipeline Segment Connection Above Ground | Multi Well Battery | Flowline |  | TEINE ENERGY LTD. | Operating | Oil Well Effluent |  | Steel | 1.346 | 1.346 | 168.3 | 4 |  | Z245.1 |  | I |  |  | 4960 |  |  | Uncoated |  |  | SHAPEFILE | N
PL-00000303 | Dodsland 8-14 OE | Y | 13 | SK PS 00107336 | 2020-10-14 | 144182-001 | 08-15-032-23W3 | 05-14-032-23W3 | Pipeline Segment Connection Above Ground | Pipeline Segment Connection Above Ground | Flowline |  | TEINE ENERGY LTD. | Operating | Oil Well Effluent |  | Composite | 0.568 | 0.568 | 97 | 10 |  | FPLP |  |  |  |  | 4960 |  |  | Uncoated |  |  | SHAPEFILE | N
PL-00000304 | Dodsland 13-29 OE | Y | 4 | SK PS 00107343 | 2020-10-14 | 107212-001 | 09-29-031-19W3 | 08-29-031-19W3 | Pipeline Segment Connection Above Ground | Pipeline Segment Connection Below Ground | Flowline |  | TEINE ENERGY LTD. | Operating | Oil Well Effluent |  | Steel | 0.211 | 0.211 | 168.3 | 4 |  | Z245.1 |  | I |  |  | 4960 |  |  | Uncoated |  |  | SHAPEFILE | N
PL-00000306 | E03509 | Y | 3 | SK PS 00107362 | 2020-10-14 | 144140-004 | 06-33-029-21W3 | 11-33-029-21W3 | Pipeline Segment Connection Above Ground | Pipeline Segment Connection Above Ground | Flowline |  | TEINE ENERGY LTD. | Operating | Oil Well Effluent |  | Composite | 0.403 | 0.403 | 97 | 10 |  | FPLP |  |  |  |  | 4960 |  |  | Uncoated |  |  | SHAPEFILE | N
PL-00000299 | E0805 | Y | 4 | SK PS 00107317 | 2020-10-14 | 105207-003 | 01-36-025-18W3 | 04-31-025-17W3 | Multi Well Battery | Pipeline Segment Connection Below Ground | Flowline |  | TEINE ENERGY LTD. | Operating | Oil Well Effluent |  | Steel | 0.525 | 0.533 | 168.3 | 4 | 1 | Z245.1 | 359 | I | 17064.77 | 4960 | 4960 | 0 | 1.5 | Uncoated | Extruded Poly |  | SHAPEFILE | N
PL-00000306 | E03509 | Y | 1 | SK PS 00107360 | 2020-10-14 | 144140-001 | 02-33-029-21W3 | 03-33-029-21W3 | Pipeline Segment Connection Above Ground | Pipeline Segment Connection Above Ground | Flowline |  | TEINE ENERGY LTD. | Operating | Oil Well Effluent |  | Composite | 0.363 | 0.363 | 97 | 10 |  | FPLP |  |  |  |  | 4960 |  |  | Uncoated |  |  | SHAPEFILE | N
PL-00000304 | Dodsland 13-29 OE | Y | 19 | SK PS 00107358 | 2020-10-14 | 148300-001 | 13-33-031-19W3 | 16-32-031-19W3 | Pipeline Segment Connection Above Ground | Pipeline Segment Connection Below Ground | Flowline |  | TEINE ENERGY LTD. | Operating | Oil Well Effluent |  | Composite | 0.336 | 0.336 | 97 | 10 |  | FPLP |  |  |  |  | 4960 |  |  | Uncoated |  |  | SHAPEFILE | N
PL-00000299 | E0805 | Y | 2 | SK PS 00107315 | 2020-10-14 | 105207-001 | 14-30-025-17W3 | 03-31-025-17W3 | Pipeline Segment Connection Above Ground | Pipeline Segment Connection Below Ground | Flowline |  | TEINE ENERGY LTD. | Operating | Oil Well Effluent |  | Steel | 0.385 | 0.385 | 168.3 | 4 |  | Z245.1 |  | I |  |  | 4960 |  |  | Uncoated |  |  | SHAPEFILE | N
PL-00000304 | Dodsland 13-29 OE | Y | 2 | SK PS 00107341 | 2020-10-14 | 107213-002 | 07-29-031-19W3 | 10-29-031-19W3 | Pipeline Segment Connection Below Ground | Pipeline Segment Connection Below Ground | Flowline |  | TEINE ENERGY LTD. | Operating | Oil Well Effluent |  | Steel | 0.224 | 0.224 | 168.3 | 4 |  | Z245.1 |  | I |  |  | 4960 |  |  | Uncoated |  |  | SHAPEFILE | N
PL-00000303 | Dodsland 8-14 OE | Y | 1 | SK PS 00107324 | 2020-10-14 | 148311-001 | 11-02-032-23W3 | 12-12-032-23W3 | Pipeline Segment Connection Above Ground | Pipeline Segment Connection Above Ground | Flowline |  | TEINE ENERGY LTD. | Operating | Oil Well Effluent |  | Composite | 1.919 | 1.919 | 97 | 10 |  | FPLP |  |  |  |  | 4960 |  |  | Uncoated |  |  | SHAPEFILE | N
PL-00000303 | Dodsland 8-14 OE | Y | 9 | SK PS 00107332 | 2020-10-14 | 148329-003 | 07-14-032-23W3 | 08-14-032-23W3 | Pipeline Segment Connection Above Ground | Multi Well Battery | Flowline |  | TEINE ENERGY LTD. | Operating | Oil Well Effluent |  | Composite | 0.402 | 0.402 | 97 | 10 |  | FPLP |  |  |  |  | 4960 |  |  | Uncoated |  |  | SHAPEFILE | N
PL-00000304 | Dodsland 13-29 OE | Y | 12 | SK PS 00107351 | 2020-10-14 | 144199-001 | 09-32-031-19W3 | 10-32-031-19W3 | Pipeline Segment Connection Above Ground | Pipeline Segment Connection Below Ground | Flowline |  | TEINE ENERGY LTD. | Operating | Oil Well Effluent |  | Composite | 0.425 | 0.425 | 97 | 10 |  | FPLP |  |  |  |  | 4960 |  |  | Uncoated |  |  | SHAPEFILE | N
PL-00000304 | Dodsland 13-29 OE | Y | 17 | SK PS 00107356 | 2020-10-14 | 148298-001 | 12-32-031-19W3 | 13-29-031-19W3 | Pipeline Segment Connection Above Ground | Multi Well Battery | Flowline |  | TEINE ENERGY LTD. | Operating | Oil Well Effluent |  | Composite | 1.122 | 1.122 | 97 | 10 |  | FPLP |  |  |  |  | 4960 |  |  | Uncoated |  |  | SHAPEFILE | N
PL-00000303 | Dodsland 8-14 OE | Y | 10 | SK PS 00107333 | 2020-10-14 | 144078-001 | 09-14-032-23W3 | 08-14-032-23W3 | Pipeline Segment Connection Above Ground | Multi Well Battery | Flowline |  | TEINE ENERGY LTD. | Operating | Oil Well Effluent |  | Composite | 0.26 | 0.26 | 97 | 10 |  | FPLP |  |  |  |  | 4960 |  |  | Uncoated |  |  | SHAPEFILE | N
PL-00000300 | E0841 | Y | 1 | SK PS 00107320 | 2020-10-14 | 104592-001 | 02-06-026-17W3 | 03-06-026-17W3 | Pipeline Segment Connection Above Ground | Pipeline Segment Connection Below Ground | Flowline |  | TEINE ENERGY LTD. | Operating | Oil Well Effluent |  | Steel | 0.315 | 0.315 | 114.3 | 3.2 |  | Z245.1 |  | I |  |  | 4960 |  |  | Uncoated |  |  | SHAPEFILE | N
PL-00000304 | Dodsland 13-29 OE | Y | 3 | SK PS 00107342 | 2020-10-14 | 104578-001 | 09-29-031-19W3 | 07-29-031-19W3 | Pipeline Segment Connection Above Ground | Pipeline Segment Connection Below Ground | Flowline |  | TEINE ENERGY LTD. | Operating | Oil Well Effluent |  | Steel | 0.658 | 0.658 | 168.3 | 4 |  | Z245.1 |  | I |  |  | 4960 |  |  | Uncoated |  |  | SHAPEFILE | N
PL-00000299 | E0805 | Y | 3 | SK PS 00107316 | 2020-10-14 | 105207-002 | 04-31-025-17W3 | 03-31-025-17W3 | Pipeline Segment Connection Below Ground | Pipeline Segment Connection Above Ground | Flowline |  | TEINE ENERGY LTD. | Operating | Oil Well Effluent |  | Steel | 0.443 | 0.443 | 168.3 | 4 | 1 | Z245.1 | 359 | I | 17064.77 | 4960 | 4960 | 0 | 1.5 | Uncoated | Extruded Poly |  | SHAPEFILE | N
PL-00000304 | Dodsland 13-29 OE | Y | 11 | SK PS 00107350 | 2020-10-14 | 104590-001 | 16-30-031-19W3 | 13-29-031-19W3 | Pipeline Segment Connection Above Ground | Multi Well Battery | Flowline |  | TEINE ENERGY LTD. | Operating | Oil Well Effluent |  | Steel | 0.323 | 0.323 | 88.9 | 3.2 |  | Z245.1 |  | I |  |  | 4960 |  |  | Uncoated |  |  | SHAPEFILE | N
PL-00000303 | Dodsland 8-14 OE | Y | 4 | SK PS 00107327 | 2020-10-14 | 145942-001 | 12-12-032-23W3 | 01-14-032-23W3 | Pipeline Segment Connection Above Ground | Pipeline Segment Connection Below Ground | Flowline |  | TEINE ENERGY LTD. | Operating | Oil Well Effluent |  | Composite | 1.24 | 1.24 | 97 | 10 |  | FPLP |  |  |  |  | 4960 |  |  | Uncoated |  |  | SHAPEFILE | N
PL-00000303 | Dodsland 8-14 OE | Y | 12 | SK PS 00107335 | 2020-10-14 | 144420-002 | 01-15-032-23W3 | 08-15-032-23W3 | Pipeline Segment Connection Above Ground | Pipeline Segment Connection Above Ground | Flowline |  | TEINE ENERGY LTD. | Operating | Oil Well Effluent |  | Composite | 0.483 | 0.483 | 97 | 10 |  | FPLP |  |  |  |  | 4960 |  |  | Uncoated |  |  | SHAPEFILE | N
PL-00000304 | Dodsland 13-29 OE | Y | 6 | SK PS 00107345 | 2020-10-14 | 144118-002 | 13-29-031-19W3 | 02-24-031-20W3 | Multi Well Battery | Pipeline Segment Connection Above Ground | Flowline |  | TEINE ENERGY LTD. | Operating | Oil Well Effluent |  | Composite | 4.574 | 4.574 | 124 | 12.5 |  | FPLP |  |  |  |  | 4960 |  |  | Uncoated |  |  | SHAPEFILE | N
PL-00000301 | E0734 | Y | 2 | SK PS 00107322 | 2020-10-14 | 105222-002 | 04-06-026-17W3 | 01-36-025-18W3 | Pipeline Segment Connection Above Ground | Multi Well Battery | Flowline |  | TEINE ENERGY LTD. | Operating | Oil Well Effluent |  | Steel | 1.854 | 1.854 | 114.3 | 3.2 |  | Z245.1 |  | I |  |  | 4960 |  |  | Uncoated |  |  | SHAPEFILE | N
PL-00000304 | Dodsland 13-29 OE | Y | 16 | SK PS 00107355 | 2020-10-14 | 104590-002 | 12-32-031-19W3 | 13-29-031-19W3 | Pipeline Segment Connection Above Ground | Multi Well Battery | Flowline |  | TEINE ENERGY LTD. | Operating | Oil Well Effluent |  | Steel | 1.114 | 1.114 | 88.9 | 3.2 |  | Z245.1 |  | II |  |  | 4960 |  |  | Uncoated |  |  | SHAPEFILE | N
PL-00000299 | E0805 | Y | 6 | SK PS 00107319 | 2020-10-14 | 105205-001 | 04-36-025-18W3 | 02-36-025-18W3 | Pipeline Segment Connection Above Ground | Pipeline Segment Connection Below Ground | Flowline |  | TEINE ENERGY LTD. | Operating | Oil Well Effluent |  | Steel | 0.529 | 0.529 | 114.3 | 3.2 |  | Z245.1 |  | I |  |  | 4960 |  |  | Uncoated |  |  | SHAPEFILE | N
PL-00000304 | Dodsland 13-29 OE | Y | 15 | SK PS 00107354 | 2020-10-14 | 107140-001 | 11-32-031-19W3 | 12-32-031-19W3 | Pipeline Segment Connection Above Ground | Pipeline Segment Connection Above Ground | Flowline |  | TEINE ENERGY LTD. | Operating | Oil Well Effluent |  | Steel | 0.407 | 0.407 | 88.9 | 3.2 |  | Z245.1 |  | I |  |  | 4960 |  |  | Uncoated |  |  | SHAPEFILE | N
PL-00000303 | Dodsland 8-14 OE | Y | 2 | SK PS 00107325 | 2020-10-14 | 136121-001 | 07-10-032-23W3 | 11-10-032-23W3 | Blind End | Blind End | Flowline |  | TEINE ENERGY LTD. | Discontinued | Oil Well Effluent |  | Steel | 0.481 | 0.481 | 88.9 | 3.2 |  |  |  | I |  |  | 4960 |  |  | Uncoated |  |  | SHAPEFILE | N
PL-00000299 | E0805 | Y | 5 | SK PS 00107318 | 2020-10-14 | 105205-002 | 02-36-025-18W3 | 01-36-025-18W3 | Pipeline Segment Connection Above Ground | Multi Well Battery | Flowline |  | TEINE ENERGY LTD. | Operating | Oil Well Effluent |  | Steel | 0.403 | 0.403 | 114.3 | 3.2 |  | Z245.1 |  | I |  |  | 4960 |  |  | Uncoated |  |  | SHAPEFILE | N
PL-00000302 | E03647 | Y | 1 | SK PS 00107323 | 2020-10-14 | 148636-001 | 13-34-026-20W3 | 14-34-026-20W3 | Pipeline Segment Connection Above Ground | Multi Well Battery | Flowline |  | TEINE ENERGY LTD. | Operating | Oil Well Effluent |  | Composite | 0.276 | 0.276 | 97 | 10 |  | FPLP |  |  |  |  | 4960 |  |  | Uncoated |  |  | SHAPEFILE | N
PL-00000304 | Dodsland 13-29 OE | Y | 7 | SK PS 00107346 | 2020-10-14 | 144118-001 | 14-30-031-19W3 | 15-30-031-19W3 | Pipeline Segment Connection Above Ground | Pipeline Segment Connection Below Ground | Flowline |  | TEINE ENERGY LTD. | Operating | Oil Well Effluent |  | Composite | 0.411 | 0.411 | 97 | 10 |  | FPLP |  |  |  |  | 4960 |  |  | Uncoated |  |  | SHAPEFILE | N
PL-00000304 | Dodsland 13-29 OE | Y | 8 | SK PS 00107347 | 2020-10-14 | 144118-003 | 15-30-031-19W3 | 15-30-031-19W3 | Pipeline Segment Connection Above Ground | Pipeline Segment Connection Below Ground | Flowline |  | TEINE ENERGY LTD. | Operating | Oil Well Effluent |  | Composite | 0.173 | 0.173 | 97 | 10 |  | FPLP |  |  |  |  | 4960 |  |  | Uncoated |  |  | SHAPEFILE | N
PL-00000304 | Dodsland 13-29 OE | Y | 1 | SK PS 00107340 | 2020-10-14 | 107213-001 | 07-29-031-19W3 | 07-29-031-19W3 | Pipeline Segment Connection Above Ground | Pipeline Segment Connection Below Ground | Flowline |  | TEINE ENERGY LTD. | Operating | Oil Well Effluent |  | Steel | 0.187 | 0.187 | 168.3 | 4 |  | Z245.1 |  | I |  |  | 4960 |  |  | Uncoated |  |  | SHAPEFILE | N
PL-00000301 | E0734 | Y | 1 | SK PS 00107321 | 2020-10-14 | 105222-001 | 03-06-026-17W3 | 04-06-026-17W3 | Pipeline Segment Connection Above Ground | Pipeline Segment Connection Below Ground | Flowline |  | TEINE ENERGY LTD. | Operating | Oil Well Effluent |  | Steel | 0.506 | 0.506 | 114.3 | 3.2 |  | Z245.1 |  | I |  |  | 4960 |  |  | Uncoated |  |  | SHAPEFILE | N
PL-00000299 | E0805 | Y | 1 | SK PS 00107314 | 2020-10-14 | 105202-001 | 13-30-025-17W3 | 04-31-025-17W3 | Pipeline Segment Connection Above Ground | Pipeline Segment Connection Below Ground | Flowline |  | TEINE ENERGY LTD. | Operating | Oil Well Effluent |  | Steel | 0.443 | 0.443 | 168.3 | 4 |  | Z245.1 |  | I |  |  | 4960 |  |  | Uncoated |  |  | SHAPEFILE | N
PL-00000304 | Dodsland 13-29 OE | Y | 9 | SK PS 00107348 | 2020-10-14 | 144118-004 | 15-30-031-19W3 | 16-30-031-19W3 | Pipeline Segment Connection Above Ground | Pipeline Segment Connection Below Ground | Flowline |  | TEINE ENERGY LTD. | Operating | Oil Well Effluent |  | Composite | 0.349 | 0.349 | 97 | 10 |  | FPLP |  |  |  |  | 4960 |  |  | Uncoated |  |  | SHAPEFILE | N
PL-00000304 | Dodsland 13-29 OE | Y | 13 | SK PS 00107352 | 2020-10-14 | 105211-001 | 10-32-031-19W3 | 11-32-031-19W3 | Pipeline Segment Connection Above Ground | Pipeline Segment Connection Above Ground | Flowline |  | TEINE ENERGY LTD. | Operating | Oil Well Effluent |  | Composite | 0.442 | 0.442 | 97 | 10 |  | FPLP |  |  |  |  | 4960 |  |  | Uncoated |  |  | SHAPEFILE | N
PL-00000294 | AL-12 | Y | 1 | SK PS 00107307 | 2020-10-13 |  | 16-19-005-32W1 | 15-19-005-32W1 | Pipeline Segment Connection Below Ground | Pipeline Segment Connection Below Ground | Pipeline | AL-12 | KINGSTON MIDSTREAM SASKATCHEWAN LIMITED | Abandoned |  |  | Steel | 0.256 | 0.256 |  |  | 1 | [11 empty] | SHAPEFILE | N
PL-00000297 | AL-16 | Y | 1 | SK PS 00107311 | 2020-10-13 |  | 05-04-006-33W1 | 05-04-006-33W1 | Pipeline Segment Connection Below Ground | Pipeline Segment Connection Below Ground | Pipeline | Al-16 | KINGSTON MIDSTREAM SASKATCHEWAN LIMITED | Abandoned |  |  | Steel | 0.164 | 0.164 |  |  | 1 | [11 empty] | SHAPEFILE | N
PL-00000281 | 108978-001 | Y | 1 | SK PS 00107294 | 2020-10-13 | 108978-001 | 11-24-031-21W3 | 11-24-031-21W3 | Well | Pipeline Segment Connection Above Ground | Flowline |  | TEINE ENERGY LTD. | Discontinued | Oil Well Effluent |  | Steel | 0.039 | 0.039 | 60.3 | 3.2 | [6 empty] | 4960 |  |  | Uncoated |  |  | SHAPEFILE | N
PL-00000266 | E0735 | Y | 2 | SK PS 00107272 | 2020-10-13 | 105148-002 | 06-26-025-18W3 | 11-26-025-18W3 | Pipeline Segment Connection Above Ground | Pipeline Segment Connection Above Ground | Flowline |  | TEINE ENERGY LTD. | Operating | Oil Well Effluent |  | Composite | 0.326 | 0.326 | 124 | 12.5 |  | FPLP |  |  |  |  | 4960 |  |  | Uncoated |  |  | SHAPEFILE | N
PL-00000264 | E0739 | Y | 1 | SK PS 00107266 | 2020-10-13 | 105240-001 | 05-25-029-25W3 | 06-25-029-25W3 | Pipeline Segment Connection Above Ground | Pipeline Segment Connection Above Ground | Flowline |  | TEINE ENERGY LTD. | Operating | Oil Well Effluent |  | Steel | 0.374 | 0.374 | 114.3 | 3.2 |  | Z245.1 |  | I |  |  | 4960 |  |  | Uncoated |  |  | SHAPEFILE | N
PL-00000266 | E0735 | Y | 3 | SK PS 00107273 | 2020-10-13 | 105253-001 | 11-26-025-18W3 | 12-26-025-18W3 | Pipeline Segment Connection Above Ground | Pipeline Segment Connection Below Ground | Flowline |  | TEINE ENERGY LTD. | Operating | Oil Well Effluent |  | Steel | 0.446 | 0.446 | 168.3 | 4 |  | Z245.1 |  | I |  |  | 4960 |  |  | Uncoated |  |  | SHAPEFILE | N
PL-00000264 | E0739 | Y | 4 | SK PS 00107269 | 2020-10-13 | 105216-001 | 14-25-029-25W3 | 11-25-029-25W3 | Pipeline Segment Connection Above Ground | Pipeline Segment Connection Above Ground | Flowline |  | TEINE ENERGY LTD. | Operating | Oil Well Effluent |  | Steel | 0.392 | 0.392 | 114.3 | 3.2 |  | Z245.1 |  | I |  |  | 4960 |  |  | Uncoated |  |  | SHAPEFILE | N
PL-00000292 | AD-08 | Y | 1 | SK PS 00107305 | 2020-10-13 |  | 15-23-003-03W2 | 15-23-003-03W2 | Pipeline Segment Connection Below Ground | Pipeline Segment Connection Below Ground | Pipeline | AD-08 | KINGSTON MIDSTREAM SASKATCHEWAN LIMITED | Abandoned |  |  | Steel | 0.177 | 0.177 |  |  | 1 | [11 empty] | SHAPEFILE | N
PL-00000295 | E03770 | Y | 2 | SK PS 00107309 | 2020-10-13 | 148308-001 | 09-33-032-20W3 | 14-27-032-20W3 | Pipeline Segment Connection Above Ground | Pipeline Segment Connection Below Ground | Flowline |  | TEINE ENERGY LTD. | Operating | Oil Well Effluent |  | Composite | 1.731 | 1.731 | 97 | 10 |  | FPLP |  |  |  |  | 4960 |  |  | Uncoated |  |  | SHAPEFILE | N
PL-00000264 | E0739 | Y | 2 | SK PS 00107267 | 2020-10-13 | 105152-001 | 14-24-029-25W3 | 06-25-029-25W3 | Pipeline Segment Connection Above Ground | Multi Well Battery | Flowline |  | TEINE ENERGY LTD. | Operating | Oil Well Effluent |  | Steel | 1.014 | 1.014 | 168.3 | 4 |  | Z245.1 |  | I |  |  | 4960 |  |  | Uncoated |  |  | SHAPEFILE | N
PL-00000266 | E0735 | Y | 8 | SK PS 00107278 | 2020-10-13 | 105147-001 | 14-26-025-18W3 | 13-26-025-18W3 | Pipeline Segment Connection Above Ground | Pipeline Segment Connection Below Ground | Flowline |  | TEINE ENERGY LTD. | Operating | Oil Well Effluent |  | Composite | 0.667 | 0.667 | 124 | 12.5 |  | FPLP |  |  |  |  | 4960 |  |  | Uncoated |  |  | SHAPEFILE | N
PL-00000266 | E0735 | Y | 1 | SK PS 00107271 | 2020-10-13 | 105148-001 | 03-26-025-18W3 | 06-26-025-18W3 | Pipeline Segment Connection Above Ground | Pipeline Segment Connection Below Ground | Flowline |  | TEINE ENERGY LTD. | Operating | Oil Well Effluent |  | Composite | 0.403 | 0.403 | 124 | 12.5 |  | FPLP |  |  |  |  | 4960 |  |  | Uncoated |  |  | SHAPEFILE | N
PL-00000263 | E03779 | Y | 2 | SK PS 00145581 | 2020-10-13 | 148299-001 | 04-27-029-25W3 | 16-28-029-25W3 | Pipeline Segment Connection Above Ground | Compressor Station | Flowline |  | TEINE ENERGY LTD. | Operating | Natural Gas |  | Composite | 1.714 | 1.714 | 69 | 7.5 |  | FPLP |  |  |  |  | 4960 |  |  | Uncoated |  |  | SHAPEFILE | N
PL-00000290 | 162350-001 | Y | 1 | SK PS 00107303 | 2020-10-13 | 162350-001 | 15-24-031-21W3 | 07-24-031-21W3 | Well | Oil Satellite | Flowline |  | TEINE ENERGY LTD. | Discontinued | Oil Well Effluent |  | Steel | 0.894 | 0.894 | 60.3 | 3.2 | [6 empty] | 4960 |  |  | Uncoated |  |  | SHAPEFILE | N
PL-00000264 | E0739 | Y | 3 | SK PS 00107268 | 2020-10-13 | 105216-002 | 11-25-029-25W3 | 06-25-029-25W3 | Pipeline Segment Connection Above Ground | Pipeline Segment Connection Below Ground | Flowline |  | TEINE ENERGY LTD. | Operating | Oil Well Effluent |  | Steel | 0.362 | 0.362 | 114.3 | 3.2 |  | Z245.1 |  | I |  |  | 4960 |  |  | Uncoated |  |  | SHAPEFILE | N
PL-00000262 | E0804 | Y | 1 | SK PS 00107262 | 2020-10-13 | 105172-001 | 09-24-025-18W3 | 16-24-025-18W3 | Pipeline Segment Connection Above Ground | Multi Well Battery | Flowline |  | TEINE ENERGY LTD. | Operating | Oil Well Effluent |  | Steel | 0.471 | 0.471 | 114.3 | 3.2 |  | Z245.1 |  | I |  |  | 4960 |  |  | Uncoated |  |  | SHAPEFILE | N
PL-00000276 | 162400-082 | Y | 1 | SK PS 00107289 | 2020-10-13 | 162400-082 | 07-24-031-21W3 | 14-17-031-20W3 | Blind End | Blind End | Flowline |  | TEINE ENERGY LTD. | Abandoned | Oil Well Effluent |  | Steel | 3.868 | 3.868 | 88.9 | 3.2 | [6 empty] | 0 |  |  | Uncoated |  |  | SHAPEFILE | N
PL-00000289 | 162348-001 | Y | 1 | SK PS 00107302 | 2020-10-13 | 162348-001 | 14-24-031-21W3 | 07-24-031-21W3 | Well | Oil Satellite | Flowline |  | TEINE ENERGY LTD. | Discontinued | Oil Well Effluent |  | Steel | 1.29 | 1.29 | 60.3 | 3.2 | [6 empty] | 4960 |  |  | Uncoated |  |  | SHAPEFILE | N
PL-00000288 | 162349-001 | Y | 1 | SK PS 00107301 | 2020-10-13 | 162349-001 | 13-24-031-21W3 | 14-24-031-21W3 | Well | Pipeline Segment Connection Below Ground | Flowline |  | TEINE ENERGY LTD. | Discontinued | Oil Well Effluent |  | Steel | 0.405 | 0.405 | 60.3 | 3.2 | [6 empty] | 4960 |  |  | Uncoated |  |  | SHAPEFILE | N
PL-00000266 | E0735 | Y | 7 | SK PS 00107277 | 2020-10-13 | 105147-002 | 13-26-025-18W3 | 16-27-025-18W3 | Pipeline Segment Connection Below Ground | Multi Well Battery | Flowline |  | TEINE ENERGY LTD. | Operating | Oil Well Effluent |  | Composite | 0.282 | 0.282 | 124 | 12.5 |  | FPLP |  |  |  |  | 4960 |  |  | Uncoated |  |  | SHAPEFILE | N
PL-00000272 | 155054-001 | Y | 1 | SK PS 00107285 | 2020-10-13 | 155054-001 | 05-24-031-21W3 | 06-24-031-21W3 | Well | Pipeline Segment Connection Below Ground | Flowline |  | TEINE ENERGY LTD. | Discontinued | Oil Well Effluent |  | Steel | 0.401 | 0.401 | 60.3 | 3.2 | [6 empty] | 4960 |  |  | Uncoated |  |  | SHAPEFILE | N
PL-00000273 | 108974-001 | Y | 1 | SK PS 00107286 | 2020-10-13 | 108974-001 | 06-24-031-21W3 | 07-24-031-21W3 | Well | Oil Satellite | Flowline |  | TEINE ENERGY LTD. | Discontinued | Oil Well Effluent |  | Steel | 0.412 | 0.412 | 60.3 | 3.2 | [6 empty] | 4960 |  |  | Uncoated |  |  | SHAPEFILE | N
PL-00000262 | E0804 | Y | 3 | SK PS 00107264 | 2020-10-13 | 105248-002 | 14-24-025-18W3 | 16-24-025-18W3 | Pipeline Segment Connection Above Ground | Multi Well Battery | Flowline |  | TEINE ENERGY LTD. | Operating | Oil Well Effluent |  | Steel | 0.618 | 0.618 | 114.3 | 3.2 |  | Z245.1 |  | I |  |  | 4960 |  |  | Uncoated |  |  | SHAPEFILE | N
PL-00000282 | 108975-001 | Y | 1 | SK PS 00107295 | 2020-10-13 | 108975-001 | 11-24-031-21W3 | 11-24-031-21W3 | Well | Pipeline Segment Connection Above Ground | Flowline |  | TEINE ENERGY LTD. | Discontinued | Oil Well Effluent |  | Steel | 0.06 | 0.06 | 60.3 | 3.2 | [6 empty] | 4960 |  |  | Uncoated |  |  | SHAPEFILE | N
PL-00000274 | 108995-001 | Y | 1 | SK PS 00107287 | 2020-10-13 | 108995-001 | 07-24-031-21W3 | 07-24-031-21W3 | Well | Oil Satellite | Flowline |  | TEINE ENERGY LTD. | Discontinued | Oil Well Effluent |  | Steel | 0.078 | 0.078 | 60.3 | 3.2 | [6 empty] | 4960 |  |  | Uncoated |  |  | SHAPEFILE | N
PL-00000267 | AL-01 | Y | 1 | SK PS 00107280 | 2020-10-13 |  | 13-27-005-33W1 | 09-28-005-33W1 | Pipeline Segment Connection Below Ground | Pipeline Segment Connection Below Ground | Pipeline | AL-01 | KINGSTON MIDSTREAM SASKATCHEWAN LIMITED | Abandoned |  |  | Steel | 0.349 | 0.349 |  |  | 1 | [11 empty] | SHAPEFILE | N
PL-00000284 | 108977-001 | Y | 1 | SK PS 00107297 | 2020-10-13 | 108977-001 | 11-24-031-21W3 | 11-24-031-21W3 | Well | Pipeline Segment Connection Above Ground | Flowline |  | TEINE ENERGY LTD. | Discontinued | Oil Well Effluent |  | Steel | 0.024 | 0.024 | 60.3 | 3.2 | [6 empty] | 4960 |  |  | Uncoated |  |  | SHAPEFILE | N
PL-00000283 | 108979-001 | Y | 1 | SK PS 00107296 | 2020-10-13 | 108979-001 | 11-24-031-21W3 | 11-24-031-21W3 | Well | Pipeline Segment Connection Above Ground | Flowline |  | TEINE ENERGY LTD. | Discontinued | Oil Well Effluent |  | Steel | 0.05 | 0.05 | 60.3 | 3.2 | [6 empty] | 4960 |  |  | Uncoated |  |  | SHAPEFILE | N
PL-00000275 | 195959-001 | Y | 1 | SK PS 00107288 | 2020-10-13 | 195959-001 | 07-24-031-21W3 | 08-24-031-21W3 | Well | Oil Satellite | Flowline |  | TEINE ENERGY LTD. | Discontinued | Oil Well Effluent |  | Steel | 0.479 | 0.479 | 60.3 | 3.2 | [6 empty] | 4960 |  |  | Uncoated |  |  | SHAPEFILE | N
PL-00000269 | 155052-001 | Y | 1 | SK PS 00107282 | 2020-10-13 | 155052-001 | 03-24-031-21W3 | 07-24-031-21W3 | Well | Oil Satellite | Flowline |  | TEINE ENERGY LTD. | Discontinued | Oil Well Effluent |  | Steel | 0.796 | 0.796 | 60.3 | 3.2 | [6 empty] | 4960 |  |  | Uncoated |  |  | SHAPEFILE | N
PL-00000271 | 155053-001 | Y | 1 | SK PS 00107284 | 2020-10-13 | 155053-001 | 04-24-031-21W3 | 03-24-031-21W3 | Well | Pipeline Segment Connection Below Ground | Flowline |  | TEINE ENERGY LTD. | Discontinued | Oil Well Effluent |  | Steel | 0.409 | 0.409 | 60.3 | 3.2 | [6 empty] | 4960 |  |  | Uncoated |  |  | SHAPEFILE | N
PL-00000286 | 155058-001 | Y | 1 | SK PS 00107299 | 2020-10-13 | 155058-001 | 07-24-031-21W3 | 11-24-031-21W3 | Pipeline Segment Connection Above Ground | Oil Satellite | Flowline |  | TEINE ENERGY LTD. | Discontinued | Oil Well Effluent |  | Steel | 0.884 | 0.884 | 60.3 | 3.2 | [6 empty] | 4960 |  |  | Uncoated |  |  | SHAPEFILE | N
PL-00000268 | AD-04 | Y | 1 | SK PS 00107281 | 2020-10-13 |  | 02-22-003-03W2 | 13-25-003-03W2 | Pipeline Segment Connection Below Ground | Pipeline Segment Connection Below Ground | Pipeline | AD-04 | KINGSTON MIDSTREAM SASKATCHEWAN LIMITED | Abandoned |  |  | Steel | 3.94 | 3.94 |  |  | 1 | [11 empty] | SHAPEFILE | N
PL-00000279 | 107778-001 | Y | 1 | SK PS 00107292 | 2020-10-13 | 107778-001 | 09-24-031-21W3 | 07-24-031-21W3 | Well | Oil Satellite | Flowline |  | TEINE ENERGY LTD. | Discontinued | Oil Well Effluent |  | Steel | 0.691 | 0.691 | 60.3 | 3.2 | [6 empty] | 4960 |  |  | Uncoated |  |  | SHAPEFILE | N
PL-00000266 | E0735 | Y | 6 | SK PS 00107276 | 2020-10-13 | 105204-001 | 13-26-025-18W3 | 13-26-025-18W3 | Pipeline Segment Connection Above Ground | Pipeline Segment Connection Below Ground | Flowline |  | TEINE ENERGY LTD. | Operating | Oil Well Effluent |  | Composite | 0.084 | 0.084 | 124 | 12.5 |  | FPLP |  |  |  |  | 4960 |  |  | Uncoated |  |  | SHAPEFILE | N
PL-00000280 | 196142-001 | Y | 1 | SK PS 00107293 | 2020-10-13 | 196142-001 | 10-24-031-21W3 | 07-24-031-21W3 | Well | Oil Satellite | Flowline |  | TEINE ENERGY LTD. | Discontinued | Oil Well Effluent |  | Steel | 0.499 | 0.499 | 60.3 | 3.2 | [6 empty] | 4960 |  |  | Uncoated |  |  | SHAPEFILE | N
PL-00000266 | E0735 | Y | 9 | SK PS 00107279 | 2020-10-13 | 105253-003 | 09-27-025-18W3 | 16-27-025-18W3 | Pipeline Segment Connection Above Ground | Multi Well Battery | Flowline |  | TEINE ENERGY LTD. | Operating | Oil Well Effluent |  | Steel | 0.388 | 0.388 | 168.3 | 4 |  | Z245.1 |  | I |  |  | 4960 |  |  | Uncoated |  |  | SHAPEFILE | N
PL-00000278 | 155059-001 | Y | 1 | SK PS 00107291 | 2020-10-13 | 155059-001 | 09-24-031-21W3 | 10-24-031-21W3 | Well | Pipeline Segment Connection Below Ground | Flowline |  | TEINE ENERGY LTD. | Discontinued | Oil Well Effluent |  | Steel | 0.412 | 0.412 | 60.3 | 3.2 | [6 empty] | 4960 |  |  | Uncoated |  |  | SHAPEFILE | N
PL-00000287 | 155057-001 | Y | 1 | SK PS 00107300 | 2020-10-13 | 155057-001 | 12-24-031-21W3 | 11-24-031-21W3 | Well | Oil Satellite | Flowline |  | TEINE ENERGY LTD. | Discontinued | Oil Well Effluent |  | Steel | 0.361 | 0.361 | 60.3 | 3.2 | [6 empty] | 4960 |  |  | Uncoated |  |  | SHAPEFILE | N
PL-00000263 | E03779 | Y | 1 | SK PS 00107265 | 2020-10-13 | 148299-001 | 14-24-029-25W3 | 04-27-029-25W3 | Multi Well Battery | Pipeline Segment Connection Above Ground | Flowline |  | TEINE ENERGY LTD. | Operating | Natural Gas |  | Composite | 4.194 | 4.194 | 69 | 7.5 |  | FPLP |  |  |  |  | 4960 |  |  | Uncoated |  |  | SHAPEFILE | N
PL-00000277 | 107777-001 | Y | 1 | SK PS 00107290 | 2020-10-13 | 107777-001 | 08-24-031-21W3 | 07-24-031-21W3 | Well | Oil Satellite | Flowline |  | TEINE ENERGY LTD. | Discontinued | Oil Well Effluent |  | Steel | 0.38 | 0.38 | 60.3 | 3.2 | [6 empty] | 4960 |  |  | Uncoated |  |  | SHAPEFILE | N
PL-00000295 | E03770 | Y | 1 | SK PS 00107308 | 2020-10-13 | 148309-001 | 09-33-032-20W3 | 14-27-032-20W3 | Pipeline Segment Connection Above Ground | Multi Well Battery | Flowline |  | TEINE ENERGY LTD. | Operating | Oil Well Effluent |  | Composite | 1.733 | 1.733 | 97 | 10 |  | FPLP |  |  |  |  | 4960 |  |  | Uncoated |  |  | SHAPEFILE | N
PL-00000261 | AL-07 | Y | 1 | SK PS 00107261 | 2020-10-13 |  | 08-28-005-33W1 | 09-28-005-33W1 | Pipeline Segment Connection Below Ground | Pipeline Segment Connection Below Ground | Pipeline | AL-07 | KINGSTON MIDSTREAM SASKATCHEWAN LIMITED | Abandoned |  |  | Steel | 0.343 | 0.343 |  |  | 1 | [11 empty] | SHAPEFILE | N
PL-00000270 | 196143-001 | Y | 1 | SK PS 00107283 | 2020-10-13 | 196143-001 | 04-24-031-21W3 | 07-24-031-21W3 | Well | Oil Satellite | Flowline |  | TEINE ENERGY LTD. | Discontinued | Oil Well Effluent |  | Steel | 0.724 | 0.724 | 60.3 | 3.2 | [6 empty] | 4960 |  |  | Uncoated |  |  | SHAPEFILE | N
PL-00000265 | E03698 | Y | 1 | SK PS 00107270 | 2020-10-13 | 145943-001 | 07-25-029-25W3 | 06-25-029-25W3 | Pipeline Segment Connection Above Ground | Pipeline Segment Connection Below Ground | Flowline |  | TEINE ENERGY LTD. | Operating | Oil Well Effluent |  | Composite | 0.3 | 0.3 | 97 | 10 |  | FPLP |  |  |  |  | 4960 |  |  | Uncoated |  |  | SHAPEFILE | N
PL-00000266 | E0735 | Y | 5 | SK PS 00107275 | 2020-10-13 | 105204-002 | 13-26-025-18W3 | 13-26-025-18W3 | Pipeline Segment Connection Above Ground | Pipeline Segment Connection Below Ground | Flowline |  | TEINE ENERGY LTD. | Operating | Oil Well Effluent |  | Composite | 0.113 | 0.113 | 124 | 12.5 |  | FPLP |  |  |  |  | 4960 |  |  | Uncoated |  |  | SHAPEFILE | N
PL-00000298 | AL-15 | Y | 2 | SK PS 00107313 | 2020-10-13 |  | 16-15-005-33W1 | 01-15-005-33W1 | Pipeline Segment Connection Below Ground | Pipeline Segment Connection Below Ground | Pipeline | AL-15 | KINGSTON MIDSTREAM SASKATCHEWAN LIMITED | Abandoned |  |  | Steel | 1.36 | 1.36 |  |  | 1 | [11 empty] | SHAPEFILE | N
PL-00000262 | E0804 | Y | 2 | SK PS 00107263 | 2020-10-13 | 105248-001 | 13-24-025-18W3 | 14-24-025-18W3 | Pipeline Segment Connection Above Ground | Pipeline Segment Connection Below Ground | Flowline |  | TEINE ENERGY LTD. | Operating | Oil Well Effluent |  | Steel | 0.553 | 0.553 | 114.3 | 3.2 |  | Z245.1 |  | I |  |  | 4960 |  |  | Uncoated |  |  | SHAPEFILE | N
PL-00000266 | E0735 | Y | 4 | SK PS 00107274 | 2020-10-13 | 105253-002 | 12-26-025-18W3 | 09-27-025-18W3 | Pipeline Segment Connection Above Ground | Pipeline Segment Connection Below Ground | Flowline |  | TEINE ENERGY LTD. | Operating | Oil Well Effluent |  | Steel | 0.384 | 0.384 | 168.3 | 4 |  | Z245.1 |  | I |  |  | 4960 |  |  | Uncoated |  |  | SHAPEFILE | N
PL-00000298 | AL-15 | Y | 1 | SK PS 00107312 | 2020-10-13 |  | 04-23-005-33W1 | 16-15-005-33W1 | Pipeline Segment Connection Below Ground | Pipeline Segment Connection Below Ground | Pipeline | AL-15 | KINGSTON MIDSTREAM SASKATCHEWAN LIMITED | Abandoned |  |  | Steel | 0.493 | 0.493 |  |  | 1 | [11 empty] | SHAPEFILE | N
PL-00000285 | 108976-001 | Y | 1 | SK PS 00107298 | 2020-10-13 | 108976-001 | 11-24-031-21W3 | 11-24-031-21W3 | Well | Pipeline Segment Connection Above Ground | Flowline |  | TEINE ENERGY LTD. | Discontinued | Oil Well Effluent |  | Steel | 0.031 | 0.031 | 60.3 | 3.2 | [6 empty] | 4960 |  |  | Uncoated |  |  | SHAPEFILE | N
PL-00000291 | 162351-001 | Y | 1 | SK PS 00107304 | 2020-10-13 | 162351-001 | 16-24-031-21W3 | 15-24-031-21W3 | Well | Pipeline Segment Connection Below Ground | Flowline |  | TEINE ENERGY LTD. | Discontinued | Oil Well Effluent |  | Steel | 0.4 | 0.4 | 60.3 | 3.2 | [6 empty] | 4960 |  |  | Uncoated |  |  | SHAPEFILE | N
PL-00000296 | AD-02 | Y | 1 | SK PS 00107310 | 2020-10-13 |  | 01-36-003-03W2 | 13-25-003-03W2 | Pipeline Segment Connection Below Ground | Pipeline Segment Connection Below Ground | Pipeline | AD-02 | KINGSTON MIDSTREAM SASKATCHEWAN LIMITED | Discontinued |  |  | Steel | 1.463 | 1.463 |  |  | 1 | [11 empty] | SHAPEFILE | N
PL-00000293 | AD-06 | Y | 1 | SK PS 00107306 | 2020-10-13 |  | 07-15-003-03W2 | 14-15-003-03W2 | Pipeline Segment Connection Below Ground | Pipeline Segment Connection Below Ground | Pipeline | AD-06 | KINGSTON MIDSTREAM SASKATCHEWAN LIMITED | Abandoned |  |  | Steel | 0.882 | 0.882 |  |  | 1 | [11 empty] | SHAPEFILE | N
PL-01030 | PLA-97113 | N | 14 | SK PS 00107259 | 2020-10-07 |  | 11-33-048-27W3 | 11-33-048-27W3 | Blind End | Pipeline Segment Connection Below Ground | Pipeline | MANITO PIPELINE SYSTEM (DULWICH -KERROBERT) | PLAINS CANADA LIQUID PIPELINES ULC | Under Construction - New | Crude Oil | Blended Crude Oil | Steel | 0.032 | 0.032 | 273.1 | 9.3 | 1 | Z245.1 | 359 | II | 19560.31 | 9930 | 2000 | 0 | 2 | Uncoated | Poly Tape | 0 | SHAPEFILE | N
PL-00000260 | E03884 | N | 1 | SK PS 00107257 | 2020-09-30 | E03884-1 | 16-11-030-22W3 | 04-13-030-22W3 | Pipeline Segment Connection Below Ground | Pipeline Segment Connection Below Ground | Pipeline | Sales Oil Line | TEINE ENERGY LTD. | Operating | Crude Oil |  | Steel | 0.73 | 0.73 | 168.3 | 4 | 1 | Z245.1 | 359 | II | 13651.81 | 10238.86 | 9930 | 0 | 1.5 | Uncoated | Extruded Poly | 0 | SHAPEFILE | N
PL-18101 | 05.0200.200 | N | 2 | SK PS 00117610 | 2020-09-15 |  | 13-30-044-26W2 | 04-31-044-26W2 | Pipeline Segment Connection Below Ground | Pipeline Segment Connection Below Ground | Pipeline | 05.0200.200 PRUD'HOMME - ST. LOUIS NPS 10 | TRANSGAS LIMITED | Operating | Natural Gas |  | Steel | 0.03 |  | 273 | 7.8 | 1 | Z245.1 | 359 | II | 16411.43 | 16411.43 | 5516 | 0.03 | 2 | Uncoated | Other | 0.006 | SHAPEFILE | N
PL-00000259 | 02.0500.300 | Y | 1 | SK PS 00107255 | 2020-09-04 |  | 12-33-050-27W3 | 12-33-050-27W3 | Pipeline Segment Connection Above Ground | Pipeline Segment Connection Above Ground | Pipeline | 02.0500.300 Lloydminster NPS 3 Lateral C | TRANSGAS LIMITED | Operating | Natural Gas |  | Steel | 0.023 | 0.023 | 88.9 | 5.5 | 1 | Z245.1 | 241 | I | 14910 | 14910 | 7945 | 0.04 | 1 | Uncoated | Extruded Poly | 0.006 | SHAPEFILE | N
PL-00000258 | Loverna 8-14 SW | Y | 2 | SK PS 00107253 | 2020-09-03 | 198120-001 | 08-14-031-27W3 | 10-13-031-27W3 | Multi Well Battery | Well | Flowline |  | TEINE ENERGY LTD. | Operating | Salt water |  | Steel | 1.148 | 1.148 | 88.9 | 6 | 1 | 5L | B | I | 32530.93 | 9930 | 9930 | 9930 | 1.5 | Thin Film | Fusion Bonded Epoxy |  | SHAPEFILE | N
PL-00000253 | E0675 | Y | 1 | SK PS 00107225 | 2020-09-03 | 105145-001 | 08-21-030-25W3 | 09-21-030-25W3 | Pipeline Segment Connection Above Ground | Pipeline Segment Connection Below Ground | Flowline |  | TEINE ENERGY LTD. | Operating | Oil Well Effluent |  | Steel | 0.408 | 0.408 | 114.3 | 3.2 |  | Z245.1 |  | I |  |  | 4960 |  |  | Uncoated |  |  | SHAPEFILE | N
PL-00000257 | Loverna 8-14 OE | Y | 8 | SK PS 00107245 | 2020-09-03 | 186363-010 | 09-13-031-27W3 | 08-14-031-27W3 | Well | Multi Well Battery | Flowline |  | TEINE ENERGY LTD. | Operating | Oil Well Effluent |  | Composite | 1.58 | 1.58 | 71 | 8.5 |  | FPLP |  |  |  |  | 4960 |  |  | Uncoated |  |  | SHAPEFILE | N
PL-00000255 | E0797 | Y | 1 | SK PS 00107228 | 2020-09-03 | 102124-001 | 16-21-030-25W3 | 01-28-030-25W3 | Pipeline Segment Connection Above Ground | Pipeline Segment Connection Below Ground | Flowline |  | TEINE ENERGY LTD. | Operating | Oil Well Effluent |  | Steel | 0.301 | 0.301 | 114.3 | 3.2 |  | Z245.1 |  | I |  |  | 4960 |  |  | Uncoated |  |  | SHAPEFILE | N
PL-00000256 | Loverna 8-14 NG | Y | 6 | SK PS 00107235 | 2020-09-03 | 194895-005 | 02-14-031-27W3 | 01-14-031-27W3 | Well | Pipeline Segment Connection Above Ground | Flowline |  | TEINE ENERGY LTD. | Operating | Natural Gas |  | Polyethylene | 0.403 | 0.403 | 60.3 | 8.3 |  | PE3408 |  |  |  |  | 1720 |  |  | Uncoated |  |  | SHAPEFILE | N
PL-00000257 | Loverna 8-14 OE | Y | 10 | SK PS 00107247 | 2020-09-03 | 186363-011 | 16-13-031-27W3 | 08-14-031-27W3 | Well | Multi Well Battery | Flowline |  | TEINE ENERGY LTD. | Abandoned | Oil Well Effluent |  | Steel | 1.799 | 1.799 | 88.9 | [7 empty] | 0 |  |  | Uncoated |  |  | SHAPEFILE | N
PL-00000256 | Loverna 8-14 NG | Y | 9 | SK PS 00131309 | 2020-09-03 | 194895-004 | 16-11-031-27W3 | 01-14-031-27W3 | Pipeline Segment Connection Below Ground | Pipeline Segment Connection Above Ground | Flowline |  | TEINE ENERGY LTD. | Operating | Natural Gas |  | Polyethylene | 0.427 | 0.427 | 60.3 | 8.3 |  | PE3408 |  |  |  |  | 1720 |  |  | Uncoated |  |  | SHAPEFILE | N
PL-00000257 | Loverna 8-14 OE | Y | 3 | SK PS 00107240 | 2020-09-03 | 186363-003 | 12-12-031-27W3 | 01-14-031-27W3 | Well | Pipeline Segment Connection Above Ground | Flowline |  | TEINE ENERGY LTD. | Operating | Oil Well Effluent |  | Fibreglass | 0.912 | 0.912 | 88.9 | [7 empty] | 4960 |  |  | Uncoated |  |  | SHAPEFILE | N
PL-00000256 | Loverna 8-14 NG | Y | 7 | SK PS 00107236 | 2020-09-03 | 194895-011 | 08-14-031-27W3 | 08-14-031-27W3 | Multi Well Battery | Pipeline Segment Connection Below Ground | Flowline |  | TEINE ENERGY LTD. | Operating | Natural Gas |  | Steel | 0.033 | 0.033 | 88.9 | 3.2 |  | Z245.1 |  | I |  |  | 9930 |  |  | Uncoated |  |  | SHAPEFILE | N
PL-00000257 | Loverna 8-14 OE | Y | 14 | SK PS 00107251 | 2020-09-03 | 186363-006 | 02-14-031-27W3 | 01-14-031-27W3 | Well | Pipeline Segment Connection Above Ground | Flowline |  | TEINE ENERGY LTD. | Operating | Oil Well Effluent |  | Fibreglass | 0.436 | 0.436 | 88.9 | [7 empty] | 4960 |  |  | Uncoated |  |  | SHAPEFILE | N
PL-00000256 | Loverna 8-14 NG | Y | 1 | SK PS 00107230 | 2020-09-03 | 194895-004 | 11-11-031-27W3 | 16-11-031-27W3 | Well | Pipeline Segment Connection Below Ground | Flowline |  | TEINE ENERGY LTD. | Operating | Natural Gas |  | Polyethylene | 0.942 | 0.942 | 60.3 | 8.3 |  | PE3408 |  |  |  |  | 1720 |  |  | Uncoated |  |  | SHAPEFILE | N
PL-00000257 | Loverna 8-14 OE | Y | 15 | SK PS 00131308 | 2020-09-03 | 186363-007 | 16-11-031-27W3 | 01-14-031-27W3 | Pipeline Segment Connection Below Ground | Pipeline Segment Connection Above Ground | Flowline |  | TEINE ENERGY LTD. | Operating | Oil Well Effluent |  | Fibreglass | 0.371 | 0.371 | 88.9 | [7 empty] | 4960 |  |  | Uncoated |  |  | SHAPEFILE | N
PL-00000256 | Loverna 8-14 NG | Y | 5 | SK PS 00107234 | 2020-09-03 | 194895-006 | 01-14-031-27W3 | 08-14-031-27W3 | Pipeline Segment Connection Above Ground | Multi Well Battery | Flowline |  | TEINE ENERGY LTD. | Operating | Natural Gas |  | Polyethylene | 0.697 | 0.697 | 60.3 | 8.3 |  | PE3408 |  |  |  |  | 1720 |  |  | Uncoated |  |  | SHAPEFILE | N
PL-00000257 | Loverna 8-14 OE | Y | 9 | SK PS 00107246 | 2020-09-03 | 186363-012 | 15-13-031-27W3 | 08-14-031-27W3 | Well | Multi Well Battery | Flowline |  | TEINE ENERGY LTD. | Abandoned | Oil Well Effluent |  | Steel | 1.623 | 1.623 | 88.9 | [7 empty] | 0 |  |  | Uncoated |  |  | SHAPEFILE | N
PL-00000257 | Loverna 8-14 OE | Y | 7 | SK PS 00107244 | 2020-09-03 | 186363-001 | 07-13-031-27W3 | 08-14-031-27W3 | Well | Multi Well Battery | Flowline |  | TEINE ENERGY LTD. | Operating | Oil Well Effluent |  | Composite | 1.073 | 1.073 | 71 | 8.5 |  | FPLP |  |  |  |  | 4960 |  |  | Uncoated |  |  | SHAPEFILE | N
PL-00000257 | Loverna 8-14 OE | Y | 13 | SK PS 00107250 | 2020-09-03 | 186363-005 | 01-14-031-27W3 | 08-14-031-27W3 | Pipeline Segment Connection Above Ground | Multi Well Battery | Flowline |  | TEINE ENERGY LTD. | Operating | Oil Well Effluent |  | Steel | 0.724 | 0.724 | 168.3 | 4.8 | 1 | Z245.1 | 359 | I | 20477.72 | 4960 | 4960 | 4960 | 1.5 | Other | Extruded Poly |  | SHAPEFILE | N
PL-00000256 | Loverna 8-14 NG | Y | 8 | SK PS 00107237 | 2020-09-03 | 194895-010 | 14-14-031-27W3 | 08-14-031-27W3 | Well | Multi Well Battery | Flowline |  | TEINE ENERGY LTD. | Operating | Natural Gas |  | Steel | 1.392 | 1.392 | 88.9 | 3.2 |  | Z245.1 |  | I |  |  | 9930 |  |  | Uncoated |  |  | SHAPEFILE | N
PL-00000253 | E0675 | Y | 2 | SK PS 00107226 | 2020-09-03 | 105145-002 | 09-21-030-25W3 | 16-21-030-25W3 | Pipeline Segment Connection Above Ground | Pipeline Segment Connection Below Ground | Flowline |  | TEINE ENERGY LTD. | Operating | Oil Well Effluent |  | Steel | 0.515 | 0.515 | 114.3 | 3.2 |  | Z245.1 |  | I |  |  | 4960 |  |  | Uncoated |  |  | SHAPEFILE | N
PL-00000258 | Loverna 8-14 SW | Y | 1 | SK PS 00107252 | 2020-09-03 | 198120-002 | 08-14-031-27W3 | 03-13-031-27W3 | Multi Well Battery | Well | Flowline |  | TEINE ENERGY LTD. | Operating | Salt water |  | Composite | 0.836 | 0.836 | 67.3 | 7.9 |  | FSLP |  |  |  |  | 9930 |  |  | Polypropylene |  |  | SHAPEFILE | N
PL-00000257 | Loverna 8-14 OE | Y | 2 | SK PS 00107239 | 2020-09-03 | 186363-007 | 11-11-031-27W3 | 16-11-031-27W3 | Well | Pipeline Segment Connection Below Ground | Flowline |  | TEINE ENERGY LTD. | Operating | Oil Well Effluent |  | Fibreglass | 0.998 | 0.998 | 88.9 | [7 empty] | 4960 |  |  | Uncoated |  |  | SHAPEFILE | N
PL-00000255 | E0797 | Y | 2 | SK PS 00107229 | 2020-09-03 | 102124-002 | 14-22-030-25W3 | 16-21-030-25W3 | Pipeline Segment Connection Below Ground | Pipeline Segment Connection Above Ground | Flowline |  | TEINE ENERGY LTD. | Operating | Oil Well Effluent |  | Steel | 0.719 | 0.719 | 114.3 | 3.2 |  | Z245.1 |  | I |  |  | 4960 |  |  | Uncoated |  |  | SHAPEFILE | N
PL-00000256 | Loverna 8-14 NG | Y | 3 | SK PS 00107232 | 2020-09-03 | 194895-009 | 13-12-031-27W3 | 13-12-031-27W3 | Well | Pipeline Segment Connection Below Ground | Flowline |  | TEINE ENERGY LTD. | Operating | Natural Gas |  | Polyethylene | 0.187 | 0.187 | 60.3 | 8.3 |  | PE3408 |  |  |  |  | 1720 |  |  | Uncoated |  |  | SHAPEFILE | N
PL-00000256 | Loverna 8-14 NG | Y | 4 | SK PS 00107233 | 2020-09-03 | 194895-008 | 01-14-031-27W3 | 01-14-031-27W3 | Well | Pipeline Segment Connection Above Ground | Flowline |  | TEINE ENERGY LTD. | Operating | Natural Gas |  | Polyethylene | 0.02 | 0.02 | 60.3 | 8.3 |  | PE3408 |  |  |  |  | 1720 |  |  | Uncoated |  |  | SHAPEFILE | N
PL-00000257 | Loverna 8-14 OE | Y | 12 | SK PS 00107249 | 2020-09-03 | 186363-002 | 01-14-031-27W3 | 08-14-031-27W3 | Pipeline Segment Connection Above Ground | Multi Well Battery | Flowline |  | TEINE ENERGY LTD. | Operating | Oil Well Effluent |  | Fibreglass | 0.723 | 0.723 | 88.9 | [7 empty] | 4960 |  |  | Uncoated |  |  | SHAPEFILE | N
PL-00000257 | Loverna 8-14 OE | Y | 1 | SK PS 00107238 | 2020-09-03 | 186363-013 | 12-18-031-26W3 | 08-14-031-27W3 | Well | Multi Well Battery | Flowline |  | TEINE ENERGY LTD. | Discontinued | Oil Well Effluent |  | Steel | 1.935 | 1.935 | 88.9 | [7 empty] | 4960 |  |  | Uncoated |  |  | SHAPEFILE | N
PL-00000257 | Loverna 8-14 OE | Y | 11 | SK PS 00107248 | 2020-09-03 | 186363-009 | 01-14-031-27W3 | 01-14-031-27W3 | Well | Pipeline Segment Connection Above Ground | Flowline |  | TEINE ENERGY LTD. | Discontinued | Oil Well Effluent |  | Fibreglass | 0.02 | 0.02 | 88.9 | [7 empty] | 4960 |  |  | Uncoated |  |  | SHAPEFILE | N
PL-00000257 | Loverna 8-14 OE | Y | 5 | SK PS 00107242 | 2020-09-03 | 186363-008 | 05-13-031-27W3 | 08-14-031-27W3 | Well | Multi Well Battery | Flowline |  | TEINE ENERGY LTD. | Operating | Oil Well Effluent |  | Composite | 0.426 | 0.426 | 71 | 8.5 |  | FPLP |  |  |  |  | 4960 |  |  | Uncoated |  |  | SHAPEFILE | N
PL-00000254 | E0674 | Y | 1 | SK PS 00107227 | 2020-09-03 | 105186-001 | 16-21-030-25W3 | 01-28-030-25W3 | Pipeline Segment Connection Above Ground | Pipeline Segment Connection Above Ground | Flowline |  | TEINE ENERGY LTD. | Operating | Oil Well Effluent |  | Steel | 0.339 | 0.339 | 88.9 | 3.2 |  | Z245.1 |  | I |  |  | 4960 |  |  | Uncoated |  |  | SHAPEFILE | N
PL-00000258 | Loverna 8-14 SW | Y | 3 | SK PS 00107254 | 2020-09-03 | 198120-003 | 08-14-031-27W3 | 08-14-031-27W3 | Multi Well Battery | Well | Flowline |  | TEINE ENERGY LTD. | Operating | Salt water |  | Steel | 0.203 | 0.203 | 88.9 | 6 | 1 | 5L | B | I | 32530.93 | 9930 | 9930 | 9930 | 1.5 | Thin Film | Fusion Bonded Epoxy |  | SHAPEFILE | N
PL-00000256 | Loverna 8-14 NG | Y | 2 | SK PS 00107231 | 2020-09-03 | 194895-007 | 12-12-031-27W3 | 01-14-031-27W3 | Well | Pipeline Segment Connection Above Ground | Flowline |  | TEINE ENERGY LTD. | Operating | Natural Gas |  | Polyethylene | 0.912 | 0.912 | 60.3 | 8.3 |  | PE3408 |  |  |  |  | 1720 |  |  | Uncoated |  |  | SHAPEFILE | N
PL-00000257 | Loverna 8-14 OE | Y | 4 | SK PS 00107241 | 2020-09-03 | 186363-004 | 13-12-031-27W3 | 01-14-031-27W3 | Well | Pipeline Segment Connection Above Ground | Flowline |  | TEINE ENERGY LTD. | Discontinued | Oil Well Effluent |  | Fibreglass | 0.676 | 0.676 | 88.9 | [7 empty] | 4960 |  |  | Uncoated |  |  | SHAPEFILE | N
PL-00000257 | Loverna 8-14 OE | Y | 6 | SK PS 00107243 | 2020-09-03 | 124872-001 | 06-13-031-27W3 | 08-14-031-27W3 | Well | Multi Well Battery | Flowline |  | TEINE ENERGY LTD. | Operating | Oil Well Effluent |  | Composite | 0.766 | 0.766 | 71 | 8.5 |  | FPLP |  |  |  |  | 4960 |  |  | Uncoated |  |  | SHAPEFILE | N
PL-00000252 |  | Y | 22 | SK PS 00107207 | 2020-09-01 | 24 | 04-01-040-27W3 | 16-35-039-27W3 | Well | Multi Well Battery | Pipeline |  | PENTACOR ENERGY CORP. | Operating | Natural Gas |  | Steel | 1.323 | 1.323 |  |  |  | Z245.1 | 3592 |  |  |  | 2386 |  |  |  |  | 0 | SHAPEFILE | N
PL-00000252 |  | Y | 9 | SK PS 00107194 | 2020-09-01 | 10 | 04-35-039-27W3 | 04-35-039-27W3 | Well | Blind End | Pipeline |  | PENTACOR ENERGY CORP. | Discontinued | Natural Gas |  | Polyethylene | 0.206 | 0.206 |  |  |  |  | T5 |  |  |  | 1379 |  |  |  |  | 0 | SHAPEFILE | N
PL-00000252 |  | Y | 27 | SK PS 00107212 | 2020-09-01 | 32 | 12-02-040-27W3 | 11-02-040-27W3 | Well | Blind End | Pipeline |  | PENTACOR ENERGY CORP. | Operating | Natural Gas |  | Polyethylene | 0.67 | 0.67 |  |  | 1 |  | T5 |  |  | 1379 | 1379 | 0 |  |  |  | 0 | SHAPEFILE | N
PL-00000252 |  | Y | 19 | SK PS 00107204 | 2020-09-01 | 21 | 05-01-040-27W3 | 04-01-040-27W3 | Well | Pipeline Segment Connection Above Ground | Pipeline |  | PENTACOR ENERGY CORP. | Operating | Natural Gas |  | Polyethylene | 0.479 | 0.479 |  |  |  |  | T5 |  |  |  | 1379 |  |  |  |  | 0 | SHAPEFILE | N
PL-00000252 |  | Y | 26 | SK PS 00107211 | 2020-09-01 | 31 | 11-02-040-27W3 | 07-02-040-27W3 | Well | Pipeline Segment Connection Above Ground | Pipeline |  | PENTACOR ENERGY CORP. | Operating | Natural Gas |  | Polyethylene | 0.551 | 0.551 |  |  |  |  | T5 |  |  |  | 1379 |  |  |  |  | 0 | SHAPEFILE | N
PL-00000252 |  | Y | 38 | SK PS 00107223 | 2020-09-01 | 42 | 02-02-040-27W3 | 02-02-040-27W3 | Well | Pipeline Segment Connection Below Ground | Pipeline |  | PENTACOR ENERGY CORP. | Discontinued | Natural Gas |  | Polyethylene | 0.063 | 0.063 | [8 empty] | 4827 |  |  |  |  | 0 | SHAPEFILE | N
PL-00000252 |  | Y | 2 | SK PS 00107187 | 2020-09-01 | 3 | 02-35-039-27W3 | 02-35-039-27W3 | Well | Pipeline Segment Connection Above Ground | Pipeline |  | PENTACOR ENERGY CORP. | Operating | Natural Gas |  | Polyethylene | 0.162 | 0.162 |  |  |  |  | T5 |  |  |  | 3408 |  |  |  |  | 0 | SHAPEFILE | N
PL-00000252 |  | Y | 7 | SK PS 00107192 | 2020-09-01 | 8 | 10-35-039-27W3 | 07-35-039-27W3 | Well | Pipeline Segment Connection Above Ground | Pipeline |  | PENTACOR ENERGY CORP. | Operating | Natural Gas |  | Polyethylene | 0.255 | 0.255 |  |  |  |  | T5 |  |  |  | 1379 |  |  |  |  | 0 | SHAPEFILE | N
PL-00000252 |  | Y | 25 | SK PS 00107210 | 2020-09-01 | 28 | 06-35-039-27W3 | 05-35-039-27W3 | Well | Blind End | Pipeline |  | PENTACOR ENERGY CORP. | Discontinued | Natural Gas |  | Polyethylene | 0.397 | 0.397 |  |  |  |  | T5 |  |  |  | 3408 |  |  |  |  | 0 | SHAPEFILE | N
PL-00000252 |  | Y | 16 | SK PS 00107201 | 2020-09-01 | 18 | 10-02-040-27W3 | 11-02-040-27W3 | Well | Pipeline Segment Connection Above Ground | Pipeline |  | PENTACOR ENERGY CORP. | Operating | Natural Gas |  | Polyethylene | 0.272 | 0.272 |  |  |  |  | T5 |  |  |  | 1379 |  |  |  |  | 0 | SHAPEFILE | N
PL-00000252 |  | Y | 28 | SK PS 00107213 | 2020-09-01 | 33 | 05-02-040-27W3 | 12-02-040-27W3 | Well | Pipeline Segment Connection Above Ground | Pipeline |  | PENTACOR ENERGY CORP. | Operating | Natural Gas |  | Polyethylene | 0.244 | 0.244 |  |  |  |  | T5 |  |  |  | 1379 |  |  |  |  | 0 | SHAPEFILE | N
PL-00000252 |  | Y | 6 | SK PS 00107191 | 2020-09-01 | 7 | 06-35-039-27W3 | 07-35-039-27W3 | Well | Pipeline Segment Connection Above Ground | Pipeline |  | PENTACOR ENERGY CORP. | Operating | Natural Gas |  | Polyethylene | 0.366 | 0.366 |  |  |  |  | T5 |  |  |  | 1379 |  |  |  |  | 0 | SHAPEFILE | N
PL-00000252 |  | Y | 39 | SK PS 00107224 | 2020-09-01 | 1 | 16-35-039-27W3 | 11-09-040-26W3 | Multi Well Battery | Compressor Station | Pipeline |  | PENTACOR ENERGY CORP. | Discontinued | Natural Gas |  | Steel | 7.37 | 7.37 |  |  |  |  | 3592 |  |  |  | 4964 |  |  |  |  | 0 | SHAPEFILE | N
PL-00000252 |  | Y | 3 | SK PS 00107188 | 2020-09-01 | 4 | 02-35-039-27W3 | 07-35-039-27W3 | Well | Pipeline Segment Connection Above Ground | Pipeline |  | PENTACOR ENERGY CORP. | Operating | Natural Gas |  | Polyethylene | 0.312 | 0.312 |  |  |  |  | T5 |  |  |  | 1379 |  |  |  |  | 0 | SHAPEFILE | N
PL-00000252 |  | Y | 31 | SK PS 00107216 | 2020-09-01 | 16 | 02-35-039-27W3 | 01-35-039-27W3 | Well | Pipeline Segment Connection Below Ground | Pipeline |  | PENTACOR ENERGY CORP. | Discontinued | Natural Gas |  | Polyethylene | 0.073 | 0.073 |  |  |  |  | T5 |  |  |  | 1379 |  |  |  |  | 0 | SHAPEFILE | N
PL-00000252 |  | Y | 23 | SK PS 00107208 | 2020-09-01 | 25 | 01-02-040-27W3 | 04-01-040-27W3 | Well | Blind End | Pipeline |  | PENTACOR ENERGY CORP. | Discontinued | Natural Gas |  |  | 0.525 | 0.525 | [8 empty] | 1379 |  |  |  |  | 0 | SHAPEFILE | N
PL-00000252 |  | Y | 21 | SK PS 00107206 | 2020-09-01 | 23 | 11-36-039-27W3 | 04-01-040-27W3 | Well | Blind End | Pipeline |  | PENTACOR ENERGY CORP. | Discontinued | Natural Gas |  | Polyethylene | 0.775 | 0.775 |  |  |  |  | T5 |  |  |  | 1379 |  |  |  |  | 0 | SHAPEFILE | N
PL-00000252 |  | Y | 10 | SK PS 00107195 | 2020-09-01 | 11 | 01-34-039-27W3 | 05-35-039-27W3 | Blind End | Pipeline Segment Connection Above Ground | Pipeline |  | PENTACOR ENERGY CORP. | Discontinued | Natural Gas |  | Polyethylene | 0.411 | 0.411 |  |  |  |  | T5 |  |  |  | 1379 |  |  |  |  | 0 | SHAPEFILE | N
PL-00000252 |  | Y | 29 | SK PS 00107214 | 2020-09-01 | 34 | 11-02-040-27W3 | 06-02-040-27W3 | Well | Blind End | Pipeline |  | PENTACOR ENERGY CORP. | Discontinued | Natural Gas |  | Polyethylene | 0.282 | 0.282 |  |  |  |  | T5 |  |  |  | 1379 |  |  |  |  | 0 | SHAPEFILE | N
PL-00000252 |  | Y | 15 | SK PS 00107200 | 2020-09-01 | 17 | 09-02-040-27W3 | 10-02-040-27W3 | Well | Pipeline Segment Connection Below Ground | Pipeline |  | PENTACOR ENERGY CORP. | Operating | Natural Gas |  | Polyethylene | 0.388 | 0.388 |  |  |  |  | T5 |  |  |  | 1379 |  |  |  |  | 0 | SHAPEFILE | N
PL-00000252 |  | Y | 13 | SK PS 00107198 | 2020-09-01 | 14 | 08-35-039-27W3 | 08-35-039-27W3 | Well | Blind End | Pipeline |  | PENTACOR ENERGY CORP. | Discontinued | Natural Gas |  | Polyethylene | 0.142 | 0.142 |  |  |  |  | T5 |  |  |  | 1379 |  |  |  |  | 0 | SHAPEFILE | N
PL-00000252 |  | Y | 32 | SK PS 00107217 | 2020-09-01 | 36 | 01-35-039-27W3 | 01-35-039-27W3 | Well | Blind End | Pipeline |  | PENTACOR ENERGY CORP. | Discontinued | Natural Gas |  | Polyethylene | 0.296 | 0.296 |  |  |  |  | T5 |  |  |  | 1379 |  |  |  |  | 0 | SHAPEFILE | N
PL-00000252 |  | Y | 33 | SK PS 00107218 | 2020-09-01 | 37 | 01-35-039-27W3 | 07-35-039-27W3 | Well | Blind End | Pipeline |  | PENTACOR ENERGY CORP. | Discontinued | Natural Gas |  | Polyethylene | 0.232 | 0.232 |  |  |  |  | T5 |  |  |  | 1379 |  |  |  |  | 0 | SHAPEFILE | N
PL-00000252 |  | Y | 11 | SK PS 00107196 | 2020-09-01 | 12 | 12-35-039-27W3 | 05-35-039-27W3 | Well | Blind End | Pipeline |  | PENTACOR ENERGY CORP. | Discontinued | Natural Gas |  | Polyethylene | 0.347 | 0.347 |  |  |  |  | T5 |  |  |  | 1379 |  |  |  |  | 0 | SHAPEFILE | N
PL-00000252 |  | Y | 36 | SK PS 00107221 | 2020-09-01 | 40 | 07-34-039-27W3 | 08-34-039-27W3 | Well | Pipeline Segment Connection Below Ground | Pipeline |  | PENTACOR ENERGY CORP. | Operating | Natural Gas |  | Polyethylene | 0.387 | 0.387 |  |  |  |  | T5 |  |  |  | 1379 |  |  |  |  | 0 | SHAPEFILE | N
PL-00000252 |  | Y | 8 | SK PS 00107193 | 2020-09-01 | 9 | 07-35-039-27W3 | 07-35-039-27W3 | Well | Pipeline Segment Connection Above Ground | Pipeline |  | PENTACOR ENERGY CORP. | Operating | Natural Gas |  | Polyethylene | 0.292 | 0.292 |  |  |  |  | T5 |  |  |  | 1379 |  |  |  |  | 0 | SHAPEFILE | N
PL-00000252 |  | Y | 14 | SK PS 00107199 | 2020-09-01 | 15 | 08-35-039-27W3 | 07-35-039-27W3 | Well | Blind End | Pipeline |  | PENTACOR ENERGY CORP. | Discontinued | Natural Gas |  | Polyethylene | 0.383 | 0.383 |  |  |  |  | T5 |  |  |  | 1379 |  |  |  |  | 0 | SHAPEFILE | N
PL-00000252 |  | Y | 24 | SK PS 00107209 | 2020-09-01 | 27 | 05-35-039-27W3 | 08-34-039-27W3 | Well | Pipeline Segment Connection Above Ground | Pipeline |  | PENTACOR ENERGY CORP. | Operating | Natural Gas |  | Polyethylene | 0.354 | 0.354 |  |  |  |  | T5 |  |  |  | 1379 |  |  |  |  | 0 | SHAPEFILE | N
PL-00000252 |  | Y | 5 | SK PS 00107190 | 2020-09-01 | 6 | 07-35-039-27W3 | 16-35-039-27W3 | Well | Multi Well Battery | Pipeline |  | PENTACOR ENERGY CORP. | Operating | Natural Gas |  | Steel | 0.987 | 0.987 |  |  |  | Z245.1 | 3592 |  |  |  | 2386 |  |  |  |  | 0 | SHAPEFILE | N
PL-00000252 |  | Y | 35 | SK PS 00107220 | 2020-09-01 | 39 | 01-34-039-27W3 | 01-34-039-27W3 | Well | Blind End | Pipeline |  | PENTACOR ENERGY CORP. | Discontinued | Natural Gas |  | Polyethylene | 0.205 | 0.205 |  |  |  |  | T5 |  |  |  | 1379 |  |  |  |  | 0 | SHAPEFILE | N
PL-00000252 |  | Y | 20 | SK PS 00107205 | 2020-09-01 | 22 | 04-01-040-27W3 | 15-36-039-27W3 | Well | Pipeline Segment Connection Above Ground | Pipeline |  | PENTACOR ENERGY CORP. | Operating | Natural Gas |  | Polyethylene | 0.888 | 0.888 |  |  |  |  | T5 |  |  |  | 1379 |  |  |  |  | 0 | SHAPEFILE | N
PL-00000252 |  | Y | 34 | SK PS 00107219 | 2020-09-01 | 38 | 02-34-039-27W3 | 01-34-039-27W3 | Well | Blind End | Pipeline |  | PENTACOR ENERGY CORP. | Discontinued | Natural Gas |  | Polyethylene | 0.322 | 0.322 |  |  |  |  | T5 |  |  |  | 1379 |  |  |  |  | 0 | SHAPEFILE | N
PL-00000252 |  | Y | 4 | SK PS 00107189 | 2020-09-01 | 5 | 02-35-039-27W3 | 03-35-039-27W3 | Well | Pipeline Segment Connection Above Ground | Pipeline |  | PENTACOR ENERGY CORP. | Operating | Natural Gas |  | Polyethylene | 0.278 | 0.278 |  |  |  |  | T5 |  |  |  | 1379 |  |  |  |  | 0 | SHAPEFILE | N
PL-00000252 |  | Y | 30 | SK PS 00107215 | 2020-09-01 | 35 | 11-02-040-27W3 | 16-35-039-27W3 | Pipeline Segment Connection Above Ground | Multi Well Battery | Pipeline |  | PENTACOR ENERGY CORP. | Operating | Natural Gas |  | Steel | 1.615 | 1.615 |  |  |  | Z245.1 | 3592 |  |  |  | 2386 |  |  |  |  | 0 | SHAPEFILE | N
PL-00000252 |  | Y | 37 | SK PS 00107222 | 2020-09-01 | 41 | 05-35-039-27W3 | 04-35-039-27W3 | Well | Multi Well Battery | Pipeline |  | PENTACOR ENERGY CORP. | Abandoned | Natural Gas |  | Steel | 0.632 | 0.632 | [8 empty] | 4827 |  |  |  |  | 0 | SHAPEFILE | N
PL-00000252 |  | Y | 1 | SK PS 00107186 | 2020-09-01 | 2 | 03-01-040-27W3 | 04-01-040-27W3 | Well | Pipeline Segment Connection Above Ground | Pipeline |  | PENTACOR ENERGY CORP. | Operating | Natural Gas |  | Polyethylene | 0.282 | 0.282 |  |  |  |  | T5 |  |  |  | 1379 |  |  |  |  | 0 | SHAPEFILE | N
PL-00000252 |  | Y | 17 | SK PS 00107202 | 2020-09-01 | 19 | 11-02-040-27W3 | 11-02-040-27W3 | Well | Blind End | Pipeline |  | PENTACOR ENERGY CORP. | Discontinued | Natural Gas |  | Polyvinyl Chloride | 0.264 | 0.264 |  |  |  |  | T5 |  |  |  | 1379 |  |  |  |  | 0 | SHAPEFILE | N
PL-00000252 |  | Y | 18 | SK PS 00107203 | 2020-09-01 | 20 | 05-01-040-27W3 | 05-01-040-27W3 | Well | Blind End | Pipeline |  | PENTACOR ENERGY CORP. | Discontinued | Natural Gas |  | Polyethylene | 0.19 | 0.19 |  |  |  |  | T5 |  |  |  | 1379 |  |  |  |  | 0 | SHAPEFILE | N
PL-00000252 |  | Y | 12 | SK PS 00107197 | 2020-09-01 | 13 | 05-35-039-27W3 | 16-35-039-27W3 | Pipeline Segment Connection Above Ground | Multi Well Battery | Pipeline |  | PENTACOR ENERGY CORP. | Operating | Natural Gas |  | Steel | 1.444 | 1.444 |  |  |  | Z245.1 | 3592 |  |  |  | 2386 |  |  |  |  | 0 | SHAPEFILE | N
PL-00000251 | XEC7224-SEG2 | N | 1 | SK PS 00107184 | 2020-08-28 | Segment 2 (5-31 to 5-36) | 05-31-003-26W3 | 05-36-003-27W3 | Well | Gas Plant | Flowline | NAH Pipeline 9-31 to 5-36 | NORTH AMERICAN HELIUM INC. | Operating | Natural Gas |  | Steel | 1.848 | 1.848 | 168.3 | 4.8 | 1 | Z245.1 | 359 | II | 16382.17 | 9930 | 9930 | 0 | 1.5 | Uncoated | Other | 0 | SHAPEFILE | N
PL-00000239 | E03497 | Y | 4 | SK PS 00107158 | 2020-08-28 | 144176-001 | 01-30-032-19W3 | 08-30-032-19W3 | Pipeline Segment Connection Above Ground | Pipeline Segment Connection Below Ground | Flowline |  | TEINE ENERGY LTD. | Operating | Oil Well Effluent |  | Composite | 0.475 | 0.475 | 97 | 10 |  | FPLP |  |  |  |  | 4960 |  |  | Uncoated |  |  | SHAPEFILE | N
PL-00000247 | E0757 | Y | 1 | SK PS 00107171 | 2020-08-28 | 105247-001 | 12-21-030-18W3 | 14-21-030-18W3 | Blind End | Blind End | Flowline |  | TEINE ENERGY LTD. | Discontinued | Oil Well Effluent |  | Steel | 0.645 | 0.645 | 88.9 | 3.2 |  | Z245.1 |  | I |  |  | 4960 |  |  | Uncoated |  |  | SHAPEFILE | N
PL-00000239 | E03497 | Y | 3 | SK PS 00107157 | 2020-08-28 | 144176-004 | 05-29-032-19W3 | 08-30-032-19W3 | Pipeline Segment Connection Above Ground | Pipeline Segment Connection Below Ground | Flowline |  | TEINE ENERGY LTD. | Operating | Oil Well Effluent |  | Composite | 0.345 | 0.345 | 97 | 10 |  | FPLP |  |  |  |  | 4960 |  |  | Uncoated |  |  | SHAPEFILE | N
PL-00000250 | XEC7224-SEG1 | N | 1 | SK PS 00107182 | 2020-08-28 | 06-30 to 10-25 | 06-30-003-26W3 | 10-25-003-27W3 | Well | Well | Flowline | NAH Pipeline 6-30 to 5-36 | NORTH AMERICAN HELIUM INC. | Operating | Natural Gas |  | Steel | 1.233 | 1.233 | 114.3 | 4 | 1 | Z245.1 | 359 | II | 20101.49 | 9930 | 9930 | 0 | 1.5 | Uncoated | Other | 0 | SHAPEFILE | N
PL-00000241 | E0217 | Y | 1 | SK PS 00107163 | 2020-08-28 | 140320-001 | 07-25-032-20W3 | 05-25-032-20W3 | Pipeline Segment Connection Below Ground | Multi Well Battery | Flowline |  | TEINE ENERGY LTD. | Operating | Natural Gas |  | Steel | 0.874 | 0.874 | 88.9 | 3.2 |  | Z245.1 |  | I |  |  | 4960 |  |  | Uncoated |  |  | SHAPEFILE | N
PL-00000246 | E03654 | Y | 1 | SK PS 00107170 | 2020-08-28 | 148318-001 | 10-27-032-20W3 | 07-27-032-20W3 | Pipeline Segment Connection Above Ground | Pipeline Segment Connection Above Ground | Flowline |  | TEINE ENERGY LTD. | Operating | Oil Well Effluent |  | Composite | 0.301 | 0.301 | 97 | 10 |  | FPLP |  |  |  |  | 4960 |  |  | Uncoated |  |  | SHAPEFILE | N
PL-00000242 | E0251 | Y | 1 | SK PS 00107164 | 2020-08-28 | 107084-001 | 08-25-032-20W3 | 07-25-032-20W3 | Multi Well Battery | Pipeline Segment Connection Below Ground | Flowline |  | TEINE ENERGY LTD. | Operating | Natural Gas |  | Steel | 0.545 | 0.545 | 88.9 | 3.2 |  | Z245.1 |  | I |  |  | 4960 |  |  | Uncoated |  |  | SHAPEFILE | N
PL-00000243 | E0857 | Y | 2 | SK PS 00107166 | 2020-08-28 | 104584-001 | 15-27-032-20W3 | 14-27-032-20W3 | Pipeline Segment Connection Above Ground | Multi Well Battery | Flowline |  | TEINE ENERGY LTD. | Operating | Oil Well Effluent |  | Steel | 0.473 | 0.473 | 88.9 | 3.2 |  | Z245.1 |  | I |  |  | 4960 |  |  | Uncoated |  |  | SHAPEFILE | N
PL-00000249 | E0238 | Y | 4 | SK PS 00107179 | 2020-08-28 | 107070-001 | 11-33-029-21W3 | 14-33-029-21W3 | Pipeline Segment Connection Above Ground | Multi Well Battery | Flowline |  | TEINE ENERGY LTD. | Operating | Oil Well Effluent |  | Steel | 0.387 | 0.387 | 114.3 | 3.2 |  | Z245.1 |  | I |  |  | 4970 |  |  | Uncoated |  |  | SHAPEFILE | N
PL-00000245 | E03770 | Y | 1 | SK PS 00107168 | 2020-08-28 | 148309-001 | 09-33-032-20W3 | 14-27-032-20W3 | Pipeline Segment Connection Above Ground | Multi Well Battery | Flowline |  | TEINE ENERGY LTD. | Operating | Oil Well Effluent |  | Composite | 1.733 | 1.733 | 97 | 10 |  | FPLP |  |  |  |  | 4960 |  |  | Uncoated |  |  | SHAPEFILE | N
PL-00000248 | E03509 | Y | 4 | SK PS 00107175 | 2020-08-28 | 140368-001 | 07-33-029-21W3 | 06-33-029-21W3 | Pipeline Segment Connection Above Ground | Pipeline Segment Connection Above Ground | Flowline |  | TEINE ENERGY LTD. | Operating | Oil Well Effluent |  | Composite | 0.192 | 0.192 | 97 | 10 |  | FPLP |  |  |  |  | 4960 |  |  | Uncoated |  |  | SHAPEFILE | N
PL-00000244 | E03529 | Y | 1 | SK PS 00107167 | 2020-08-28 | 144049-001 | 16-27-032-20W3 | 15-27-032-20W3 | Pipeline Segment Connection Above Ground | Pipeline Segment Connection Above Ground | Flowline |  | TEINE ENERGY LTD. | Operating | Oil Well Effluent |  | Composite | 0.39 | 0.39 | 97 | 10 |  | FPLP |  |  |  |  | 4960 |  |  | Uncoated |  |  | SHAPEFILE | N
PL-00000243 | E0857 | Y | 1 | SK PS 00107165 | 2020-08-28 | 104587-001 | 07-27-032-20W3 | 14-27-032-20W3 | Pipeline Segment Connection Above Ground | Multi Well Battery | Flowline |  | TEINE ENERGY LTD. | Operating | Oil Well Effluent |  | Steel | 1.187 | 1.187 | 88.9 | 3.2 |  | Z245.1 |  | I |  |  | 4960 |  |  | Uncoated |  |  | SHAPEFILE | N
PL-00000249 | E0238 | Y | 2 | SK PS 00107177 | 2020-08-28 | 107071-001 | 10-33-029-21W3 | 11-33-029-21W3 | Pipeline Segment Connection Above Ground | Pipeline Segment Connection Above Ground | Flowline |  | TEINE ENERGY LTD. | Operating | Oil Well Effluent |  | Steel | 0.2 | 0.2 | 88.9 | 3.2 |  | Z245.1 |  | I |  |  | 4970 |  |  | Uncoated |  |  | SHAPEFILE | N
PL-00000239 | E03497 | Y | 1 | SK PS 00107155 | 2020-08-28 | 144176-002 | 03-29-032-19W3 | 01-30-032-19W3 | Pipeline Segment Connection Above Ground | Pipeline Segment Connection Below Ground | Flowline |  | TEINE ENERGY LTD. | Operating | Oil Well Effluent |  | Composite | 0.806 | 0.806 | 97 | 10 |  | FPLP |  |  |  |  | 4960 |  |  | Uncoated |  |  | SHAPEFILE | N
PL-00000248 | E03509 | Y | 2 | SK PS 00107173 | 2020-08-28 | 140371-001 | 03-33-029-21W3 | 06-33-029-21W3 | Pipeline Segment Connection Above Ground | Pipeline Segment Connection Above Ground | Flowline |  | TEINE ENERGY LTD. | Operating | Oil Well Effluent |  | Composite | 0.407 | 0.407 | 97 | 10 |  | FPLP |  |  |  |  | 4960 |  |  | Uncoated |  |  | SHAPEFILE | N
PL-00000249 | E0238 | Y | 5 | SK PS 00107180 | 2020-08-28 | 140365-001 | 15-33-029-21W3 | 14-33-029-21W3 | Pipeline Segment Connection Above Ground | Multi Well Battery | Flowline |  | TEINE ENERGY LTD. | Operating | Oil Well Effluent |  | Steel | 0.211 | 0.211 | 88.9 | 3.2 |  | Z245.1 |  | I |  |  | 4970 |  |  | Uncoated |  |  | SHAPEFILE | N
PL-00000249 | E0238 | Y | 3 | SK PS 00107178 | 2020-08-28 | 140366-001 | 11-33-029-21W3 | 14-33-029-21W3 | Pipeline Segment Connection Above Ground | Multi Well Battery | Flowline |  | TEINE ENERGY LTD. | Operating | Oil Well Effluent |  | Steel | 0.392 | 0.392 | 88.9 | 3.2 |  | Z245.1 |  | I |  |  | 4970 |  |  | Uncoated |  |  | SHAPEFILE | N
PL-00000239 | E03497 | Y | 7 | SK PS 00107161 | 2020-08-28 | 144176-006 | 08-30-032-19W3 | 07-30-032-19W3 | Pipeline Segment Connection Below Ground | Pipeline Segment Connection Below Ground | Flowline |  | TEINE ENERGY LTD. | Operating | Oil Well Effluent |  | Composite | 0.365 | 0.365 | 97 | 10 |  | FPLP |  |  |  |  | 4960 |  |  | Uncoated |  |  | SHAPEFILE | N
PL-00000249 | E0238 | Y | 6 | SK PS 00107181 | 2020-08-28 | 107069-001 | 15-33-029-21W3 | 14-33-029-21W3 | Pipeline Segment Connection Above Ground | Multi Well Battery | Flowline |  | TEINE ENERGY LTD. | Operating | Oil Well Effluent |  | Steel | 0.211 | 0.211 | 88.9 | 3.2 |  | Z245.1 |  | I |  |  | 4970 |  |  | Uncoated |  |  | SHAPEFILE | N
PL-00000250 | XEC7224-SEG1 | N | 2 | SK PS 00107183 | 2020-08-28 | 10-25 to 05-36 | 10-25-003-27W3 | 05-36-003-27W3 | Well | Gas Plant | Flowline | NAH Pipeline 6-30 to 5-36 | NORTH AMERICAN HELIUM INC. | Operating | Natural Gas |  | Steel | 1.757 | 1.757 | 168.3 | 4.8 | 1 | Z245.1 | 359 | II | 16382.17 | 9930 | 9930 | 0 | 1.5 | Uncoated | Other | 0 | SHAPEFILE | N
PL-00000245 | E03770 | Y | 2 | SK PS 00107169 | 2020-08-28 | 148308-001 | 09-33-032-20W3 | 14-27-032-20W3 | Pipeline Segment Connection Above Ground | Pipeline Segment Connection Below Ground | Flowline |  | TEINE ENERGY LTD. | Operating | Oil Well Effluent |  | Composite | 1.731 | 1.731 | 97 | 10 |  | FPLP |  |  |  |  | 4960 |  |  | Uncoated |  |  | SHAPEFILE | N
PL-00000240 | E03498 | Y | 1 | SK PS 00107162 | 2020-08-28 | 144175-001 | 01-25-032-20W3 | 08-25-032-20W3 | Pipeline Segment Connection Above Ground | Multi Well Battery | Flowline |  | TEINE ENERGY LTD. | Operating | Oil Well Effluent |  | Composite | 0.377 | 0.377 | 97 | 10 |  | FPLP |  |  |  |  | 4960 |  |  | Uncoated |  |  | SHAPEFILE | N
PL-00000248 | E03509 | Y | 1 | SK PS 00107172 | 2020-08-28 | 140370-001 | 02-33-029-21W3 | 03-33-029-21W3 | Pipeline Segment Connection Above Ground | Pipeline Segment Connection Above Ground | Flowline |  | TEINE ENERGY LTD. | Operating | Oil Well Effluent |  | Composite | 0.182 | 0.182 | 97 | 10 |  | FPLP |  |  |  |  | 4960 |  |  | Uncoated |  |  | SHAPEFILE | N
PL-00000239 | E03497 | Y | 5 | SK PS 00107159 | 2020-08-28 | 144176-007 | 07-30-032-19W3 | 08-25-032-20W3 | Pipeline Segment Connection Above Ground | Multi Well Battery | Flowline |  | TEINE ENERGY LTD. | Operating | Oil Well Effluent |  | Composite | 1.104 | 1.104 | 97 | 10 |  | FPLP |  |  |  |  | 4960 |  |  | Uncoated |  |  | SHAPEFILE | N
PL-00000239 | E03497 | Y | 6 | SK PS 00107160 | 2020-08-28 | 144176-005 | 08-30-032-19W3 | 08-30-032-19W3 | Pipeline Segment Connection Above Ground | Pipeline Segment Connection Below Ground | Flowline |  | TEINE ENERGY LTD. | Operating | Oil Well Effluent |  | Composite | 0.068 | 0.068 | 97 | 10 |  | FPLP |  |  |  |  | 4960 |  |  | Uncoated |  |  | SHAPEFILE | N
PL-00000249 | E0238 | Y | 1 | SK PS 00107176 | 2020-08-28 | 140367-001 | 10-33-029-21W3 | 11-33-029-21W3 | Pipeline Segment Connection Above Ground | Pipeline Segment Connection Above Ground | Flowline |  | TEINE ENERGY LTD. | Operating | Oil Well Effluent |  | Steel | 0.2 | 0.2 | 88.9 | 3.2 |  | Z245.1 |  | I |  |  | 4970 |  |  | Uncoated |  |  | SHAPEFILE | N
PL-00000248 | E03509 | Y | 3 | SK PS 00107174 | 2020-08-28 | 140369-001 | 06-33-029-21W3 | 11-33-029-21W3 | Pipeline Segment Connection Above Ground | Pipeline Segment Connection Above Ground | Flowline |  | TEINE ENERGY LTD. | Operating | Oil Well Effluent |  | Composite | 0.409 | 0.409 | 97 | 10 |  | FPLP |  |  |  |  | 4960 |  |  | Uncoated |  |  | SHAPEFILE | N
PL-00000239 | E03497 | Y | 2 | SK PS 00107156 | 2020-08-28 | 144176-003 | 06-29-032-19W3 | 05-29-032-19W3 | Pipeline Segment Connection Above Ground | Pipeline Segment Connection Below Ground | Flowline |  | TEINE ENERGY LTD. | Operating | Oil Well Effluent |  | Composite | 0.455 | 0.455 | 97 | 10 |  | FPLP |  |  |  |  | 4960 |  |  | Uncoated |  |  | SHAPEFILE | N
PL-00000251 | XEC7224-SEG2 | N | 2 | SK PS 00107185 | 2020-08-28 | Segment 2 (09-31 to 05-31) | 09-31-003-26W3 | 05-31-003-26W3 | Well | Well | Flowline | NAH Pipeline 9-31 to 5-36 | NORTH AMERICAN HELIUM INC. | Operating | Natural Gas |  | Steel | 1.526 | 1.526 | 168.3 | 4.8 | 1 | Z245.1 | 359 | II | 16382.17 | 9930 | 9930 | 0 | 1.5 | Uncoated | Other | 0 | SHAPEFILE | N
PL-00000237 | E-0221 | Y | 1 | SK PS 00107151 | 2020-08-26 | 107044-001 | 12-27-031-18W3 | 09-28-031-18W3 | Pipeline Segment Connection Above Ground | Multi Well Battery | Flowline |  | TEINE ENERGY LTD. | Operating | Oil Well Effluent |  | Composite | 0.236 | 0.236 | 97 | 10 |  | FPLP |  |  |  |  | 4960 |  |  | Uncoated |  |  | SHAPEFILE | N
PL-00000236 | E0909 | Y | 1 | SK PS 00107149 | 2020-08-26 | 144206-001 | 06-05-030-21W3 | 07-05-030-21W3 | Pipeline Segment Connection Above Ground | Pipeline Segment Connection Below Ground | Flowline |  | TEINE ENERGY LTD. | Operating | Oil Well Effluent |  | Composite | 0.489 | 0.489 | 97 | 10 |  | FPLP |  |  |  |  | 4960 |  |  | Uncoated |  |  | SHAPEFILE | N
PL-00000238 | E0221 | Y | 1 | SK PS 00107152 | 2020-08-26 | 140337-001 | 09-28-031-18W3 | 05-33-031-18W3 | Pipeline Segment Connection Above Ground | Pipeline Segment Connection Above Ground | Flowline |  | TEINE ENERGY LTD. | Operating | Natural Gas |  | Composite | 2.076 | 2.076 | 97 | 10 |  | FPLP |  |  |  |  | 4960 |  |  | Uncoated |  |  | SHAPEFILE | N
PL-00000236 | E0909 | Y | 2 | SK PS 00107150 | 2020-08-26 | 144206-002 | 07-05-030-21W3 | 08-05-030-21W3 | Pipeline Segment Connection Above Ground | Multi Well Battery | Flowline |  | TEINE ENERGY LTD. | Operating | Oil Well Effluent |  | Composite | 0.417 | 0.417 | 97 | 10 |  | FPLP |  |  |  |  | 4960 |  |  | Uncoated |  |  | SHAPEFILE | N
PL-00000235 | 115639-001 | Y | 1 | SK PS 00107147 | 2020-08-20 | 115639-001 | 11-25-033-26W3 | 12-25-033-26W3 | Blind End | Blind End | Flowline |  | TEINE ENERGY LTD. | Abandoned | Oil Well Effluent |  | Steel | 0.218 | 0.218 | 88.9 | [10 empty] | Uncoated |  |  | SHAPEFILE | N
PL-00000228 | AM-05 | Y | 1 | SK PS 00107139 | 2020-08-19 |  | 12-13-006-01W2 | 05-13-006-01W2 | Pipeline Segment Connection Below Ground | Pipeline Segment Connection Below Ground | Pipeline | AM-05 | KINGSTON MIDSTREAM SASKATCHEWAN LIMITED | Abandoned |  |  | Steel | 0.552 | 0.552 |  |  | 1 | [11 empty] | SHAPEFILE | N
PL-00000202 |  | Y | 105 | SK PS 00107133 | 2020-08-19 | 1 | 13-24-039-28W3 | 16-03-040-28W3 | Multi Well Battery | Multi Well Battery | Flowline |  | PENTACOR ENERGY CORP. | Operating | Oil Well Effluent |  | Composite | 6.356 | 6.356 | 124 | 25 |  | FPLP | 301 |  |  | 5171 | 4460 | 0 |  |  |  | 0 | SHAPEFILE | N
PL-00000226 |  | Y | 2 | SK PS 00107137 | 2020-08-19 | 2 | 12-25-039-28W3 | 05-25-039-28W3 | Well | Well | Flowline |  | PENTACOR ENERGY CORP. | Operating | Salt water |  | Composite | 0.387 | 0.387 | 100 | 11.5 |  | FCLP | 901 |  |  |  | 9960 |  | 1.5 |  |  | 0 | SHAPEFILE | N
PL-00000227 | AM-03 | Y | 1 | SK PS 00107138 | 2020-08-19 |  | 15-23-006-01W2 | 10-14-006-01W2 | Pipeline Segment Connection Below Ground | Pipeline Segment Connection Below Ground | Pipeline | AM-03 | KINGSTON MIDSTREAM SASKATCHEWAN LIMITED | Abandoned |  |  | Steel | 2.082 | 2.082 |  |  | 1 | [11 empty] | SHAPEFILE | N
PL-00000233 | AM-19 | Y | 1 | SK PS 00107144 | 2020-08-19 |  | 06-06-006-33W1 | 13-31-005-33W1 | Pipeline Segment Connection Below Ground | Pipeline Segment Connection Below Ground | Pipeline | AM-19 | KINGSTON MIDSTREAM SASKATCHEWAN LIMITED | Abandoned |  |  | Steel | 0.949 | 0.949 |  |  | 1 | [11 empty] | SHAPEFILE | N
PL-00000232 | AM-18 | Y | 1 | SK PS 00107143 | 2020-08-19 |  | 16-22-006-01W2 | 14-22-006-01W2 | Pipeline Segment Connection Below Ground | Pipeline Segment Connection Below Ground | Pipeline | AM-18 | KINGSTON MIDSTREAM SASKATCHEWAN LIMITED | Abandoned |  |  | Steel | 0.869 | 0.869 |  |  | 1 | [11 empty] | SHAPEFILE | N
PL-00000225 |  | Y | 1 | SK PS 00107135 | 2020-08-19 | 1 | 07-09-040-28W3 | 16-03-040-28W3 | Well | Pipeline Segment Connection Below Ground | Flowline |  | PENTACOR ENERGY CORP. | Operating | Salt water |  | Steel | 2.403 | 2.403 |  |  |  | Z245.1 |  |  |  |  | 4960 |  |  |  |  | 0 | SHAPEFILE | N
PL-00000230 | AM-15 | Y | 1 | SK PS 00107141 | 2020-08-19 |  | 16-21-006-01W2 | 14-22-006-01W2 | Pipeline Segment Connection Below Ground | Pipeline Segment Connection Below Ground | Pipeline | AM-15 | KINGSTON MIDSTREAM SASKATCHEWAN LIMITED | Abandoned |  |  | Steel | 0.725 | 0.725 |  |  | 1 | [11 empty] | SHAPEFILE | N
PL-00000229 | AM-13 | Y | 1 | SK PS 00107140 | 2020-08-19 |  | 14-12-006-01W2 | 14-12-006-01W2 | Pipeline Segment Connection Below Ground | Pipeline Segment Connection Below Ground | Pipeline | AM-13 | KINGSTON MIDSTREAM SASKATCHEWAN LIMITED | Abandoned |  |  | Steel | 0.266 | 0.266 |  |  | 1 | [11 empty] | SHAPEFILE | N
PL-00000231 | AM-16 | Y | 1 | SK PS 00107142 | 2020-08-19 |  | 03-34-005-34W1 | 02-34-005-34W1 | Pipeline Segment Connection Below Ground | Pipeline Segment Connection Below Ground | Pipeline | AM-16 | KINGSTON MIDSTREAM SASKATCHEWAN LIMITED | Abandoned |  |  | Steel | 0.513 | 0.513 |  |  | 1 | [11 empty] | SHAPEFILE | N
PL-00000224 |  | Y | 2 | SK PS 00107134 | 2020-08-19 | 2 | 13-24-039-28W3 | 05-24-039-28W3 | Pipeline Segment Connection Above Ground | Multi Well Battery | Pipeline |  | PENTACOR ENERGY CORP. | Discontinued | Salt water |  | Steel | 1.038 | 1.038 |  |  |  | Z245.1 |  |  |  |  | 4960 |  |  |  |  | 0 | SHAPEFILE | N
PL-00000226 |  | Y | 1 | SK PS 00107136 | 2020-08-19 | 1 | 13-23-039-28W3 | 09-22-039-28W3 | Well | Well | Flowline |  | PENTACOR ENERGY CORP. | Operating | Salt water |  | Composite | 0.621 | 0.621 | 100 | 11.5 |  | FCLP | 901 |  |  |  | 9960 |  | 1.5 |  |  | 0 | SHAPEFILE | N
PL-00000234 | AM-24 | Y | 1 | SK PS 00107145 | 2020-08-19 |  | 15-34-005-34W1 | 14-34-005-34W1 | Pipeline Segment Connection Below Ground | Pipeline Segment Connection Below Ground | Pipeline | AM-24 | KINGSTON MIDSTREAM SASKATCHEWAN LIMITED | Abandoned |  |  | Steel | 0.505 | 0.505 |  |  | 1 | [11 empty] | SHAPEFILE | N
PL-00000217 | E0662 | Y | 3 | SK PS 00107117 | 2020-08-17 | 101605-001 | 12-18-030-24W3 | 11-18-030-24W3 | Pipeline Segment Connection Above Ground | Pipeline Segment Connection Below Ground | Flowline |  | TEINE ENERGY LTD. | Operating | Oil Well Effluent |  | Steel | 0.52 | 0.52 | 114.3 | 3.2 |  | Z245.1 |  | I |  |  | 4960 |  |  | Uncoated |  |  | SHAPEFILE | N
PL-00000217 | E0662 | Y | 2 | SK PS 00107116 | 2020-08-17 | 101617-001 | 11-18-030-24W3 | 10-18-030-24W3 | Pipeline Segment Connection Above Ground | Pipeline Segment Connection Above Ground | Flowline |  | TEINE ENERGY LTD. | Operating | Oil Well Effluent |  | Steel | 0.192 | 0.192 | 114.3 | 3.2 |  | Z245.1 |  | I |  |  | 4960 |  |  | Uncoated |  |  | SHAPEFILE | N
PL-00000219 | E0747 | Y | 2 | SK PS 00107125 | 2020-08-17 | 105187-001 | 06-32-026-19W3 | 05-32-026-19W3 | Pipeline Segment Connection Above Ground | Pipeline Segment Connection Below Ground | Flowline |  | TEINE ENERGY LTD. | Operating | Oil Well Effluent |  | Steel | 0.392 | 0.392 | 88.9 | 3.2 |  | Z245.1 |  | I |  |  | 4960 |  |  | Uncoated |  |  | SHAPEFILE | N
PL-00000217 | E0662 | Y | 1 | SK PS 00107115 | 2020-08-17 | 101632-001 | 10-18-030-24W3 | 15-18-030-24W3 | Pipeline Segment Connection Above Ground | Pipeline Segment Connection Below Ground | Flowline |  | TEINE ENERGY LTD. | Operating | Oil Well Effluent |  | Steel | 0.431 | 0.431 | 168.3 | 3.2 |  | Z245.1 |  | I |  |  | 4960 |  |  | Uncoated |  |  | SHAPEFILE | N
PL-00000221 | E0831 | Y | 4 | SK PS 00107130 | 2020-08-17 | 107209-001 | 12-33-025-17W3 | 05-33-025-17W3 | Pipeline Segment Connection Above Ground | Multi Well Battery | Flowline |  | TEINE ENERGY LTD. | Operating | Oil Well Effluent |  | Steel | 0.216 | 0.216 | 88.9 | 3.2 |  | Z245.1 |  | I |  |  | 4960 |  |  | Uncoated |  |  | SHAPEFILE | N
PL-00000219 | E0747 | Y | 1 | SK PS 00107124 | 2020-08-17 | 107202-001 | 12-32-026-19W3 | 05-32-026-19W3 | Pipeline Segment Connection Above Ground | Multi Well Battery | Flowline |  | TEINE ENERGY LTD. | Operating | Oil Well Effluent |  | Steel | 0.307 | 0.307 | 88.9 | 3.2 |  | Z245.1 |  | I |  |  | 4960 |  |  | Uncoated |  |  | SHAPEFILE | N
PL-00000218 | E0836 | Y | 2 | SK PS 00107120 | 2020-08-17 | 105233-001 | 06-22-031-19W3 | 06-22-031-19W3 | Pipeline Segment Connection Below Ground | Multi Well Battery | Flowline |  | TEINE ENERGY LTD. | Operating | Oil Well Effluent |  | Steel | 0.171 | 0.171 | 88.9 | 3.2 |  | Z245.1 |  | I |  |  | 4960 |  |  | Uncoated |  |  | SHAPEFILE | N
PL-00000218 | E0836 | Y | 1 | SK PS 00107119 | 2020-08-17 | 105189-001 | 03-22-031-19W3 | 06-22-031-19W3 | Pipeline Segment Connection Above Ground | Pipeline Segment Connection Below Ground | Flowline |  | TEINE ENERGY LTD. | Operating | Oil Well Effluent |  | Steel | 0.253 | 0.253 | 88.9 | 3.2 |  | Z245.1 |  | I |  |  | 4960 |  |  | Uncoated |  |  | SHAPEFILE | N
PL-00000222 | E03544 | Y | 1 | SK PS 00107131 | 2020-08-17 | 144166-001 | 09-33-025-17W3 | 10-33-025-17W3 | Pipeline Segment Connection Above Ground | Pipeline Segment Connection Below Ground | Flowline |  | TEINE ENERGY LTD. | Operating | Oil Well Effluent |  | Composite | 0.456 | 0.456 | 97 | 10 |  | FPLP |  |  |  |  | 4960 |  |  | Uncoated |  |  | SHAPEFILE | N
PL-00000221 | E0831 | Y | 3 | SK PS 00107129 | 2020-08-17 | 107208-001 | 11-33-025-17W3 | 06-33-025-17W3 | Pipeline Segment Connection Above Ground | Pipeline Segment Connection Below Ground | Flowline |  | TEINE ENERGY LTD. | Operating | Oil Well Effluent |  | Steel | 0.321 | 0.321 | 88.9 | 3.2 |  | Z245.1 |  | I |  |  | 4960 |  |  | Uncoated |  |  | SHAPEFILE | N
PL-00000221 | E0831 | Y | 2 | SK PS 00107128 | 2020-08-17 | 105245-001 | 05-33-025-17W3 | 06-33-025-17W3 | Pipeline Segment Connection Below Ground | Multi Well Battery | Flowline |  | TEINE ENERGY LTD. | Operating | Oil Well Effluent |  | Steel | 0.32 | 0.32 | 88.9 | 3.2 |  | Z245.1 |  | I |  |  | 4960 |  |  | Uncoated |  |  | SHAPEFILE | N
PL-00000218 | E0836 | Y | 3 | SK PS 00107121 | 2020-08-17 | 105221-002 | 07-22-031-19W3 | 06-22-031-19W3 | Pipeline Segment Connection Above Ground | Pipeline Segment Connection Below Ground | Flowline |  | TEINE ENERGY LTD. | Operating | Oil Well Effluent |  | Steel | 0.296 | 0.296 | 88.9 | 3.2 |  | Z245.1 |  | I |  |  | 4960 |  |  | Uncoated |  |  | SHAPEFILE | N
PL-00000218 | E0836 | Y | 4 | SK PS 00107122 | 2020-08-17 | 105221-001 | 10-22-031-19W3 | 07-22-031-19W3 | Pipeline Segment Connection Above Ground | Pipeline Segment Connection Below Ground | Flowline |  | TEINE ENERGY LTD. | Operating | Oil Well Effluent |  | Steel | 0.561 | 0.561 | 88.9 | 3.2 |  | Z245.1 |  | I |  |  | 4960 |  |  | Uncoated |  |  | SHAPEFILE | N
PL-00000218 | E0836 | Y | 5 | SK PS 00107123 | 2020-08-17 | 105217-001 | 11-22-031-19W3 | 10-22-031-19W3 | Pipeline Segment Connection Above Ground | Pipeline Segment Connection Below Ground | Flowline |  | TEINE ENERGY LTD. | Operating | Oil Well Effluent |  | Steel | 0.245 | 0.245 | 88.9 | 3.2 |  | Z245.1 |  | I |  |  | 4960 |  |  | Uncoated |  |  | SHAPEFILE | N
PL-00000223 | E0937 | Y | 1 | SK PS 00107132 | 2020-08-17 | 144202-001 | 10-33-025-17W3 | 11-33-025-17W3 | Pipeline Segment Connection Above Ground | Pipeline Segment Connection Above Ground | Flowline |  | TEINE ENERGY LTD. | Operating | Oil Well Effluent |  | Composite | 0.27 | 0.27 | 97 | 10 |  | FPLP |  |  |  |  | 4960 |  |  | Uncoated |  |  | SHAPEFILE | N
PL-00000216 | E0746 | Y | 1 | SK PS 00107114 | 2020-08-17 | 105244-001 | 13-17-030-24W3 | 15-17-030-24W3 | Multi Well Battery | Pipeline Segment Connection Above Ground | Flowline |  | TEINE ENERGY LTD. | Operating | Oil Well Effluent |  | Steel | 0.881 | 0.881 | 88.9 | 3.2 |  | Z245.1 |  | I |  |  | 4960 |  |  | Uncoated |  |  | SHAPEFILE | N
PL-00000217 | E0662 | Y | 4 | SK PS 00107118 | 2020-08-17 | 101598-001 | 15-18-030-24W3 | 13-17-030-24W3 | Pipeline Segment Connection Above Ground | Multi Well Battery | Flowline |  | TEINE ENERGY LTD. | Operating | Oil Well Effluent |  | Steel | 0.747 | 0.747 | 168.3 | 3.2 |  | Z245.1 |  | I |  |  | 4960 |  |  | Uncoated |  |  | SHAPEFILE | N
PL-00000221 | E0831 | Y | 1 | SK PS 00107127 | 2020-08-17 | 107228-001 | 06-33-025-17W3 | 06-33-025-17W3 | Pipeline Segment Connection Above Ground | Pipeline Segment Connection Below Ground | Flowline |  | TEINE ENERGY LTD. | Operating | Oil Well Effluent |  | Steel | 0.068 | 0.068 | 88.9 | 3.2 |  | Z245.1 |  | I |  |  | 4960 |  |  | Uncoated |  |  | SHAPEFILE | N
PL-00000220 | E0676 | Y | 1 | SK PS 00107126 | 2020-08-17 | 105156-001 | 14-30-033-23W3 | 15-30-033-23W3 | Pipeline Segment Connection Above Ground | Multi Well Battery | Flowline |  | TEINE ENERGY LTD. | Operating | Oil Well Effluent |  | Steel | 0.242 | 0.242 | 114.3 | 3.2 |  | Z245.1 |  | I |  |  | 4960 |  |  | Uncoated |  |  | SHAPEFILE | N
PL-00000215 | 23.0530.100 | Y | 1 | SK PS 00107113 | 2020-08-14 |  | 13-17-052-25W3 | 13-17-052-25W3 | Blind End | Blind End | Pipeline | 23.0530.100 CNRL - GREENSTREET | TRANSGAS LIMITED | Abandoned | Natural Gas |  | Steel | 0.148 | 0.148 |  |  | 1 | [11 empty] | SHAPEFILE | N
PL-00000212 | 118617 | Y | 1 | SK PS 00107108 | 2020-08-13 | 1 | 08-17-039-27W3 | 06-17-039-27W3 | Well | Well | Flowline |  | EYEHILL CREEK EXPLORATION LTD. | Operating | Natural Gas |  | Steel | 0.74 | 0.74 |  |  |  | Z245.1 | 2902 |  |  |  | 4965 |  |  |  |  | 0 | SHAPEFILE | N
PL-00000211 | 248995 | Y | 1 | SK PS 00107107 | 2020-08-13 | 1 | 08-17-039-27W3 | 10-17-039-27W3 | Well | Pipeline Segment Connection Below Ground | Flowline |  | EYEHILL CREEK EXPLORATION LTD. | Operating | Natural Gas |  | Steel | 0.313 | 0.313 |  |  |  | Z245.1 | 2901 |  |  |  | 4965 |  |  |  |  | 0 | SHAPEFILE | N
PL-00000214 | 120882 | Y | 2 | SK PS 00107111 | 2020-08-13 | 2 | 05-31-039-27W3 | 06-17-039-27W3 | Well | Pipeline Segment Connection Above Ground | Flowline |  | EYEHILL CREEK EXPLORATION LTD. | Operating | Natural Gas |  | Steel | 5.454 | 5.454 | [8 empty] | 4965 |  |  |  |  | 0 | SHAPEFILE | N
PL-00000214 | 120882 | Y | 3 | SK PS 00107112 | 2020-08-13 | 3 | 09-19-039-27W3 | 09-19-039-27W3 | Well | Pipeline Segment Connection Below Ground | Flowline |  | EYEHILL CREEK EXPLORATION LTD. | Operating | Natural Gas |  | Steel | 0.106 | 0.106 |  |  |  | Z245.1 |  |  |  |  | 4965 |  |  |  |  | 0 | SHAPEFILE | N
PL-00000207 |  | Y | 1 | SK PS 00107103 | 2020-08-13 | 1 | 11-12-039-28W3 | 01-11-039-28W3 | Well | Well | Flowline |  | PENTACOR ENERGY CORP. | Operating | Natural Gas |  | Steel | 1.225 | 1.225 |  |  |  | Z245.1 |  |  |  |  | 2070 |  |  |  |  | 0 | SHAPEFILE | N
PL-00000209 |  | Y | 1 | SK PS 00107105 | 2020-08-13 | 1 | 09-12-039-28W3 | 09-12-039-28W3 | Well | Pipeline Segment Connection Below Ground | Flowline |  | PENTACOR ENERGY CORP. | Operating | Natural Gas |  |  | 0.151 | 0.151 | [8 empty] | 4965 |  |  |  |  | 0 | SHAPEFILE | N
PL-00000213 |  | Y | 1 | SK PS 00107109 | 2020-08-13 | 1 | 11-12-039-28W3 | 14-08-039-27W3 | Well | Pipeline Segment Connection Below Ground | Flowline |  | PENTACOR ENERGY CORP. | Operating | Natural Gas |  | Steel | 3.164 | 3.164 | 88.9 | 3.2 |  | Z245.1 | 2901 |  |  |  | 4960 |  | 2.7 |  |  | 0 | SHAPEFILE | N
PL-00000210 |  | Y | 1 | SK PS 00107106 | 2020-08-13 | 1 | 12-07-039-27W3 | 12-07-039-27W3 | Well | Pipeline Segment Connection Below Ground | Flowline |  | PENTACOR ENERGY CORP. | Operating | Natural Gas |  | Steel | 0.072 | 0.072 | 114.3 | 3.2 |  | Z245.1 | 2901 |  |  |  | 4965 |  | 1.5 |  |  | 0 | SHAPEFILE | N
PL-00000208 |  | Y | 1 | SK PS 00107104 | 2020-08-13 | 1 | 05-12-039-28W3 | 05-12-039-28W3 | Well | Pipeline Segment Connection Below Ground | Flowline |  | PENTACOR ENERGY CORP. | Operating | Natural Gas |  | Steel | 0.147 | 0.147 | 88.9 |  |  |  | 2901 |  |  |  | 4965 |  | 1.5 |  |  | 0 | SHAPEFILE | N
PL-00000214 | 120882 | Y | 1 | SK PS 00107110 | 2020-08-13 | 1 | 13-08-040-27W3 | 05-31-039-27W3 | Well | Pipeline Segment Connection Below Ground | Flowline |  | EYEHILL CREEK EXPLORATION LTD. | Operating | Natural Gas |  |  | 4.741 | 4.741 | [8 empty] | 4965 |  |  |  |  | 0 | SHAPEFILE | N
PL-00000206 |  | Y | 26 | SK PS 00107074 | 2020-08-11 | 27 | 07-34-039-27W3 | 05-35-039-27W3 | Well | Oil Satellite | Flowline |  | PENTACOR ENERGY CORP. | Operating | Oil Well Effluent |  | Fibreglass | 0.751 | 0.751 |  |  | 1 | SMITH | 1010 |  |  | 4827 | 4827 | 0 |  |  |  | 0 | SHAPEFILE | N
PL-00000206 |  | Y | 14 | SK PS 00107062 | 2020-08-11 | 14 | 01-02-040-27W3 | 01-02-040-27W3 | Well | Pipeline Segment Connection Below Ground | Flowline |  | PENTACOR ENERGY CORP. | Operating | Oil Well Effluent |  | Fibreglass | 0.198 | 0.198 |  |  |  | SMITH | 1010 |  |  |  | 4827 |  |  |  |  | 0 | SHAPEFILE | N
PL-00000206 |  | Y | 37 | SK PS 00107085 | 2020-08-11 | 42 | 02-35-039-27W3 | 07-35-039-27W3 | Well | Oil Satellite | Flowline |  | PENTACOR ENERGY CORP. | Operating | Oil Well Effluent |  | Fibreglass | 0.318 | 0.318 |  |  |  | SMITH | 1010 |  |  |  | 4827 |  |  |  |  | 0 | SHAPEFILE | N
PL-00000206 |  | Y | 35 | SK PS 00107083 | 2020-08-11 | 39 | 01-35-039-27W3 | 07-35-039-27W3 | Well | Oil Satellite | Flowline |  | PENTACOR ENERGY CORP. | Operating | Oil Well Effluent |  | Fibreglass | 0.525 | 0.525 |  |  |  | SMITH | 1010 |  |  |  | 4827 |  |  |  |  | 0 | SHAPEFILE | N
PL-00000206 |  | Y | 46 | SK PS 00107094 | 2020-08-11 | 52 | 05-02-040-27W3 | 12-02-040-27W3 | Well | Oil Satellite | Flowline |  | PENTACOR ENERGY CORP. | Operating | Oil Well Effluent |  | Fibreglass | 0.247 | 0.247 |  |  |  | SMITH | 1010 |  |  |  | 4827 |  |  |  |  | 0 | SHAPEFILE | N
PL-00000206 |  | Y | 51 | SK PS 00107099 | 2020-08-11 | 65 | 06-02-040-27W3 | 07-02-040-27W3 | Blind End | Blind End | Flowline |  | PENTACOR ENERGY CORP. | Discontinued | Oil Well Effluent |  | Fibreglass | 0.196 | 0.196 |  |  |  | SMITH | 1010 |  |  |  | 0 |  |  |  |  | 0 | SHAPEFILE | N
PL-00000206 |  | Y | 32 | SK PS 00107080 | 2020-08-11 | 35 | 12-35-039-27W3 | 05-35-039-27W3 | Well | Oil Satellite | Flowline |  | PENTACOR ENERGY CORP. | Operating | Oil Well Effluent |  | Fibreglass | 0.353 | 0.353 |  |  |  | SMITH | 1010 |  |  |  | 4827 |  |  |  |  | 0 | SHAPEFILE | N
PL-00000206 |  | Y | 34 | SK PS 00107082 | 2020-08-11 | 38 | 08-35-039-27W3 | 07-35-039-27W3 | Well | Oil Satellite | Flowline |  | PENTACOR ENERGY CORP. | Operating | Oil Well Effluent |  | Fibreglass | 0.375 | 0.375 |  |  |  | SMITH | 1010 |  |  |  | 4827 |  |  |  |  | 0 | SHAPEFILE | N
PL-00000206 |  | Y | 41 | SK PS 00107089 | 2020-08-11 | 47 | 10-35-039-27W3 | 07-35-039-27W3 | Well | Oil Satellite | Flowline |  | PENTACOR ENERGY CORP. | Operating | Oil Well Effluent |  | Fibreglass | 0.557 | 0.557 |  |  |  | SMITH | 1010 |  |  |  | 4827 |  |  |  |  | 0 | SHAPEFILE | N
PL-00000206 |  | Y | 10 | SK PS 00107058 | 2020-08-11 | 10 | 11-36-039-27W3 | 04-01-040-27W3 | Well | Oil Satellite | Flowline |  | PENTACOR ENERGY CORP. | Operating | Oil Well Effluent |  | Fibreglass | 0.762 | 0.762 |  |  |  | SMITH | 1010 |  |  |  | 4827 |  |  |  |  | 0 | SHAPEFILE | N
PL-00000206 |  | Y | 33 | SK PS 00107081 | 2020-08-11 | 37 | 08-35-039-27W3 | 07-35-039-27W3 | Well | Oil Satellite | Flowline |  | PENTACOR ENERGY CORP. | Operating | Oil Well Effluent |  | Fibreglass | 0.38 | 0.38 |  |  |  | SMITH | 1010 |  |  |  | 4827 |  |  |  |  | 0 | SHAPEFILE | N
PL-00000206 |  | Y | 44 | SK PS 00107092 | 2020-08-11 | 50 | 07-27-039-27W3 | 06-27-039-27W3 | Well | Pipeline Segment Connection Above Ground | Flowline |  | PENTACOR ENERGY CORP. | Operating | Oil Well Effluent |  | Fibreglass | 0.262 | 0.262 |  |  |  | SMITH | 1010 |  |  |  | 4827 |  |  |  |  | 0 | SHAPEFILE | N
PL-00000206 |  | Y | 9 | SK PS 00107057 | 2020-08-11 | 9 | 11-36-039-27W3 | 04-01-040-27W3 | Well | Oil Satellite | Flowline |  | PENTACOR ENERGY CORP. | Operating | Oil Well Effluent |  | Fibreglass | 0.76 | 0.76 |  |  |  | SMITH | 1010 |  |  |  | 4827 |  |  |  |  | 0 | SHAPEFILE | N
PL-00000206 |  | Y | 23 | SK PS 00107071 | 2020-08-11 | 25 | 02-02-040-27W3 | 11-02-040-27W3 | Well | Oil Satellite | Flowline |  | PENTACOR ENERGY CORP. | Operating | Oil Well Effluent |  | Fibreglass | 1.223 | 1.223 |  |  |  | SMITH | 1010 |  |  |  | 4827 |  |  |  |  | 0 | SHAPEFILE | N
PL-00000206 |  | Y | 7 | SK PS 00107055 | 2020-08-11 | 7 | 03-01-040-27W3 | 04-01-040-27W3 | Well | Oil Satellite | Flowline |  | PENTACOR ENERGY CORP. | Operating | Oil Well Effluent |  | Fibreglass | 0.229 | 0.229 |  |  |  | SMITH | 1010 |  |  |  | 4827 |  |  |  |  | 0 | SHAPEFILE | N
PL-00000206 |  | Y | 43 | SK PS 00107091 | 2020-08-11 | 49 | 13-27-039-27W3 | 12-27-039-27W3 | Well | Well | Flowline |  | PENTACOR ENERGY CORP. | Discontinued | Oil Well Effluent |  | Fibreglass | 0.426 | 0.426 |  |  |  | SMITH | 1010 |  |  |  | 4827 |  |  |  |  | 0 | SHAPEFILE | N
PL-00000206 |  | Y | 42 | SK PS 00107090 | 2020-08-11 | 48 | 07-35-039-27W3 | 07-35-039-27W3 | Well | Oil Satellite | Flowline |  | PENTACOR ENERGY CORP. | Operating | Oil Well Effluent |  | Fibreglass | 0.297 | 0.297 |  |  |  | SMITH | 1010 |  |  |  | 4827 |  |  |  |  | 0 | SHAPEFILE | N
PL-00000206 |  | Y | 27 | SK PS 00107075 | 2020-08-11 | 29 | 06-35-039-27W3 | 05-35-039-27W3 | Well | Oil Satellite | Flowline |  | PENTACOR ENERGY CORP. | Operating | Oil Well Effluent |  | Fibreglass | 0.392 | 0.392 |  |  |  | SMITH | 1010 |  |  |  | 4827 |  |  |  |  | 0 | SHAPEFILE | N
PL-00000206 |  | Y | 4 | SK PS 00107052 | 2020-08-11 | 4 | 05-01-040-27W3 | 04-01-040-27W3 | Well | Oil Satellite | Flowline |  | PENTACOR ENERGY CORP. | Operating | Oil Well Effluent |  | Fibreglass | 0.486 | 0.486 |  |  |  | SMITH | 1010 |  |  |  | 4827 |  |  |  |  | 0 | SHAPEFILE | N
PL-00000206 |  | Y | 18 | SK PS 00107066 | 2020-08-11 | 19 | 12-02-040-27W3 | 11-02-040-27W3 | Well | Oil Satellite | Flowline |  | PENTACOR ENERGY CORP. | Operating | Oil Well Effluent |  | Fibreglass | 0.699 | 0.699 |  |  |  | SMITH | 1010 |  |  |  | 4827 |  |  |  |  | 0 | SHAPEFILE | N
PL-00000206 |  | Y | 20 | SK PS 00107068 | 2020-08-11 | 21 | 09-02-040-27W3 | 11-02-040-27W3 | Well | Oil Satellite | Flowline |  | PENTACOR ENERGY CORP. | Operating | Oil Well Effluent |  | Fibreglass | 0.693 | 0.693 |  |  |  | SMITH | 1010 |  |  |  | 4827 |  |  |  |  | 0 | SHAPEFILE | N
PL-00000206 |  | Y | 48 | SK PS 00107096 | 2020-08-11 | 59 | 01-02-040-27W3 | 01-02-040-27W3 | Well | Pipeline Segment Connection Below Ground | Flowline |  | PENTACOR ENERGY CORP. | Operating | Oil Well Effluent |  | Fibreglass | 0.105 | 0.105 |  |  |  | SMITH | 1010 |  |  |  | 4827 |  |  |  |  | 0 | SHAPEFILE | N
PL-00000206 |  | Y | 16 | SK PS 00107064 | 2020-08-11 | 16 | 09-02-040-27W3 | 11-02-040-27W3 | Well | Oil Satellite | Flowline |  | PENTACOR ENERGY CORP. | Operating | Oil Well Effluent |  | Fibreglass | 0.709 | 0.709 |  |  |  | SMITH | 1010 |  |  |  | 4827 |  |  |  |  | 0 | SHAPEFILE | N
PL-00000206 |  | Y | 17 | SK PS 00107065 | 2020-08-11 | 17 | 07-02-040-27W3 | 11-02-040-27W3 | Well | Oil Satellite | Flowline |  | PENTACOR ENERGY CORP. | Operating | Oil Well Effluent |  | Fibreglass | 0.491 | 0.491 |  |  |  | SMITH | 1010 |  |  |  | 4827 |  |  |  |  | 0 | SHAPEFILE | N
PL-00000206 |  | Y | 24 | SK PS 00107072 | 2020-08-11 | 26 | 07-02-040-27W3 | 07-02-040-27W3 | Well | Pipeline Segment Connection Below Ground | Flowline |  | PENTACOR ENERGY CORP. | Operating | Oil Well Effluent |  | Fibreglass | 0.08 | 0.08 |  |  |  | SMITH | 1010 |  |  |  | 4827 |  |  |  |  | 0 | SHAPEFILE | N
PL-00000206 |  | Y | 50 | SK PS 00107098 | 2020-08-11 | 62 | 07-35-039-27W3 | 16-35-039-27W3 | Oil Satellite | Multi Well Battery | Flowline |  | PENTACOR ENERGY CORP. | Operating | Oil Well Effluent |  | Fibreglass | 0.958 | 0.958 |  |  |  | SMITH | 1010 |  |  |  | 4827 |  |  |  |  | 0 | SHAPEFILE | N
PL-00000206 |  | Y | 45 | SK PS 00107093 | 2020-08-11 | 51 | 05-35-039-27W3 | 16-35-039-27W3 | Oil Satellite | Multi Well Battery | Flowline |  | PENTACOR ENERGY CORP. | Operating | Oil Well Effluent |  | Fibreglass | 1.372 | 1.372 |  |  |  | SMITH | 1010 |  |  |  | 4827 |  |  |  |  | 0 | SHAPEFILE | N
PL-00000206 |  | Y | 21 | SK PS 00107069 | 2020-08-11 | 22 | 11-02-040-27W3 | 11-02-040-27W3 | Well | Oil Satellite | Flowline |  | PENTACOR ENERGY CORP. | Operating | Oil Well Effluent |  | Fibreglass | 0.269 | 0.269 |  |  |  | SMITH | 1010 |  |  |  | 4827 |  |  |  |  | 0 | SHAPEFILE | N
PL-00000206 |  | Y | 53 | SK PS 00107101 | 2020-08-11 | 67 | 11-02-040-27W3 | 07-02-040-27W3 | Well | Oil Satellite | Flowline |  | PENTACOR ENERGY CORP. | Operating | Oil Well Effluent |  | Fibreglass | 0.41 | 0.41 |  |  |  | SMITH | 1010 |  |  |  | 4827 |  |  |  |  | 0 | SHAPEFILE | N
PL-00000206 |  | Y | 38 | SK PS 00107086 | 2020-08-11 | 43 | 02-35-039-27W3 | 07-35-039-27W3 | Well | Oil Satellite | Flowline |  | PENTACOR ENERGY CORP. | Abandoned | Oil Well Effluent |  | Fibreglass | 0.496 | 0.496 |  |  |  | SMITH | 1010 |  |  |  | 0 |  |  |  |  | 0 | SHAPEFILE | N
PL-00000206 |  | Y | 47 | SK PS 00107095 | 2020-08-11 | 54 | 02-02-040-27W3 | 02-02-040-27W3 | Well | Pipeline Segment Connection Below Ground | Flowline |  | PENTACOR ENERGY CORP. | Operating | Oil Well Effluent |  | Fibreglass | 0.525 | 0.525 |  |  |  | SMITH | 1010 |  |  |  | 4827 |  |  |  |  | 0 | SHAPEFILE | N
PL-00000206 |  | Y | 39 | SK PS 00107087 | 2020-08-11 | 44 | 03-35-039-27W3 | 07-35-039-27W3 | Well | Oil Satellite | Flowline |  | PENTACOR ENERGY CORP. | Operating | Oil Well Effluent |  | Fibreglass | 0.603 | 0.603 |  |  |  | SMITH | 1010 |  |  |  | 4827 |  |  |  |  | 0 | SHAPEFILE | N
PL-00000206 |  | Y | 11 | SK PS 00107059 | 2020-08-11 | 11 | 13-36-039-27W3 | 04-01-040-27W3 | Well | Oil Satellite | Flowline |  | PENTACOR ENERGY CORP. | Operating | Oil Well Effluent |  | Fibreglass | 0.29 | 0.29 |  |  |  | SMITH | 1010 |  |  |  | 4827 |  |  |  |  | 0 | SHAPEFILE | N
PL-00000206 |  | Y | 13 | SK PS 00107061 | 2020-08-11 | 13 | 01-02-040-27W3 | 04-01-040-27W3 | Well | Oil Satellite | Flowline |  | PENTACOR ENERGY CORP. | Operating | Oil Well Effluent |  | Fibreglass | 0.545 | 0.545 |  |  |  | SMITH | 1010 |  |  |  | 4827 |  |  |  |  | 0 | SHAPEFILE | N
PL-00000206 |  | Y | 3 | SK PS 00107051 | 2020-08-11 | 3 | 05-01-040-27W3 | 04-01-040-27W3 | Well | Oil Satellite | Flowline |  | PENTACOR ENERGY CORP. | Operating | Oil Well Effluent |  | Fibreglass | 0.675 | 0.675 |  |  |  | SMITH | 1010 |  |  |  | 4827 |  |  |  |  | 0 | SHAPEFILE | N
PL-00000206 |  | Y | 8 | SK PS 00107056 | 2020-08-11 | 8 | 03-01-040-27W3 | 04-01-040-27W3 | Well | Oil Satellite | Flowline |  | PENTACOR ENERGY CORP. | Operating | Oil Well Effluent |  | Fibreglass | 0.236 | 0.236 |  |  |  | SMITH | 1010 |  |  |  | 4827 |  |  |  |  | 0 | SHAPEFILE | N
PL-00000206 |  | Y | 40 | SK PS 00107088 | 2020-08-11 | 46 | 06-35-039-27W3 | 07-35-039-27W3 | Well | Oil Satellite | Flowline |  | PENTACOR ENERGY CORP. | Operating | Oil Well Effluent |  | Fibreglass | 0.359 | 0.359 |  |  |  | SMITH | 1010 |  |  |  | 4827 |  |  |  |  | 0 | SHAPEFILE | N
PL-00000206 |  | Y | 22 | SK PS 00107070 | 2020-08-11 | 23 | 10-02-040-27W3 | 11-02-040-27W3 | Well | Oil Satellite | Flowline |  | PENTACOR ENERGY CORP. | Operating | Oil Well Effluent |  | Fibreglass | 0.277 | 0.277 |  |  |  | SMITH | 1010 |  |  |  | 4827 |  |  |  |  | 0 | SHAPEFILE | N
PL-00000206 |  | Y | 31 | SK PS 00107079 | 2020-08-11 | 34 | 01-34-039-27W3 | 05-35-039-27W3 | Well | Oil Satellite | Flowline |  | PENTACOR ENERGY CORP. | Operating | Oil Well Effluent |  | Fibreglass | 0.403 | 0.403 |  |  |  | SMITH | 1010 |  |  |  | 4827 |  |  |  |  | 0 | SHAPEFILE | N
PL-00000206 |  | Y | 15 | SK PS 00107063 | 2020-08-11 | 15 | 02-02-040-27W3 | 02-02-040-27W3 | Well | Pipeline Segment Connection Below Ground | Flowline |  | PENTACOR ENERGY CORP. | Operating | Oil Well Effluent |  | Fibreglass | 0.07 | 0.07 |  |  |  | SMITH | 1010 |  |  |  | 4827 |  |  |  |  | 0 | SHAPEFILE | N
PL-00000206 |  | Y | 6 | SK PS 00107054 | 2020-08-11 | 6 | 15-36-039-27W3 | 04-01-040-27W3 | Well | Oil Satellite | Flowline |  | PENTACOR ENERGY CORP. | Operating | Oil Well Effluent |  | Fibreglass | 0.896 | 0.896 |  |  |  | SMITH | 1010 |  |  |  | 4827 |  |  |  |  | 0 | SHAPEFILE | N
PL-00000206 |  | Y | 2 | SK PS 00107050 | 2020-08-11 | 2 | 05-01-040-27W3 | 04-01-040-27W3 | Well | Oil Satellite | Flowline |  | PENTACOR ENERGY CORP. | Operating | Oil Well Effluent |  | Fibreglass | 0.47 | 0.47 |  |  |  | SMITH | 1010 |  |  |  | 4827 |  |  |  |  | 0 | SHAPEFILE | N
PL-00000206 |  | Y | 52 | SK PS 00107100 | 2020-08-11 | 66 | 11-02-040-27W3 | 16-35-039-27W3 | Oil Satellite | Multi Well Battery | Flowline |  | PENTACOR ENERGY CORP. | Operating | Oil Well Effluent |  | Fibreglass | 1.606 | 1.606 |  |  |  | SMITH | 1010 |  |  |  | 4827 |  |  |  |  | 0 | SHAPEFILE | N
PL-00000206 |  | Y | 12 | SK PS 00107060 | 2020-08-11 | 12 | 04-01-040-27W3 | 16-35-039-27W3 | Oil Satellite | Multi Well Battery | Flowline |  | PENTACOR ENERGY CORP. | Operating | Oil Well Effluent |  | Fibreglass | 1.31 | 1.31 |  |  |  | SMITH | 1010 |  |  |  | 4827 |  |  |  |  | 0 | SHAPEFILE | N
PL-00000206 |  | Y | 28 | SK PS 00107076 | 2020-08-11 | 30 | 04-35-039-27W3 | 05-35-039-27W3 | Well | Oil Satellite | Flowline |  | PENTACOR ENERGY CORP. | Operating | Oil Well Effluent |  | Fibreglass | 0.646 | 0.646 |  |  |  | SMITH | 1010 |  |  |  | 4827 |  |  |  |  | 0 | SHAPEFILE | N
PL-00000206 |  | Y | 29 | SK PS 00107077 | 2020-08-11 | 31 | 03-35-039-27W3 | 05-35-039-27W3 | Well | Oil Satellite | Flowline |  | PENTACOR ENERGY CORP. | Operating | Oil Well Effluent |  | Fibreglass | 0.724 | 0.724 |  |  |  | SMITH | 1010 |  |  |  | 4827 |  |  |  |  | 0 | SHAPEFILE | N
PL-00000206 |  | Y | 19 | SK PS 00107067 | 2020-08-11 | 20 | 06-02-040-27W3 | 11-02-040-27W3 | Well | Oil Satellite | Flowline |  | PENTACOR ENERGY CORP. | Operating | Oil Well Effluent |  | Fibreglass | 0.292 | 0.292 |  |  |  | SMITH | 1010 |  |  |  | 4827 |  |  |  |  | 0 | SHAPEFILE | N
PL-00000206 |  | Y | 25 | SK PS 00107073 | 2020-08-11 | 28 | 08-34-039-27W3 | 05-35-039-27W3 | Well | Oil Satellite | Flowline |  | PENTACOR ENERGY CORP. | Operating | Oil Well Effluent |  | Fibreglass | 0.343 | 0.343 |  |  |  | SMITH | 1010 |  |  |  | 4827 |  |  |  |  | 0 | SHAPEFILE | N
PL-00000206 |  | Y | 36 | SK PS 00107084 | 2020-08-11 | 41 | 02-35-039-27W3 | 07-35-039-27W3 | Well | Oil Satellite | Flowline |  | PENTACOR ENERGY CORP. | Operating | Oil Well Effluent |  | Fibreglass | 0.517 | 0.517 |  |  |  | SMITH | 1010 |  |  |  | 4827 |  |  |  |  | 0 | SHAPEFILE | N
PL-00000206 |  | Y | 49 | SK PS 00107097 | 2020-08-11 | 61 | 01-35-039-27W3 | 07-35-039-27W3 | Well | Oil Satellite | Flowline |  | PENTACOR ENERGY CORP. | Operating | Oil Well Effluent |  | Fibreglass | 0.228 | 0.228 |  |  |  | SMITH | 1010 |  |  |  | 4827 |  |  |  |  | 0 | SHAPEFILE | N
PL-00000206 |  | Y | 30 | SK PS 00107078 | 2020-08-11 | 32 | 02-34-039-27W3 | 05-35-039-27W3 | Well | Pipeline Segment Connection Below Ground | Flowline |  | PENTACOR ENERGY CORP. | Operating | Oil Well Effluent |  | Fibreglass | 0.916 | 0.916 |  |  |  | SMITH | 1010 |  |  |  | 4827 |  |  |  |  | 0 | SHAPEFILE | N
PL-00000206 |  | Y | 1 | SK PS 00107049 | 2020-08-11 | 1 | 03-01-040-27W3 | 04-01-040-27W3 | Well | Oil Satellite | Flowline |  | PENTACOR ENERGY CORP. | Operating | Oil Well Effluent |  | Fibreglass | 0.285 | 0.285 |  |  |  | SMITH | 1010 |  |  |  | 4827 |  |  |  |  | 0 | SHAPEFILE | N
PL-00000206 |  | Y | 5 | SK PS 00107053 | 2020-08-11 | 5 | 15-36-039-27W3 | 04-01-040-27W3 | Well | Oil Satellite | Flowline |  | PENTACOR ENERGY CORP. | Operating | Oil Well Effluent |  | Fibreglass | 0.909 | 0.909 |  |  |  | SMITH | 1010 |  |  |  | 4827 |  |  |  |  | 0 | SHAPEFILE | N
PL-00000204 | E-03463 | Y | 1 | SK PS 00107045 | 2020-08-05 | 144181-001 | 05-22-032-19W3 | 01-21-032-19W3 | Multi Well Battery | Pipeline Segment Connection Above Ground | Flowline |  | TEINE ENERGY LTD. | Operating | Natural Gas |  | Composite | 0.836 | 0.836 | 69 | 7.5 |  | FPLP |  |  |  |  | 4960 |  |  | Uncoated |  |  | SHAPEFILE | N
PL-00000203 |  | N | 1 | SK PS 00107044 | 2020-08-05 |  | 13-23-014-30W1 | 13-21-017-30W1 | Pipeline Segment Connection Above Ground | Pipeline Segment Connection Above Ground | Pipeline |  | TRANSGAS LIMITED | Operating | Natural Gas |  | Steel | 95.493 | 95.493 | 657.3 | 19.2 | 1 | Z245.1 | 359 | II | 31459.62 | 31459.62 | 18615 | 0.12 | 3.6 | Uncoated | Extruded Poly | 0.018 | SHAPEFILE | Y | Small Permanent Watercourse
PL-00000205 | E03463 | Y | 1 | SK PS 00107046 | 2020-08-05 | 144146-001 | 07-21-032-19W3 | 05-22-032-19W3 | Pipeline Segment Connection Above Ground | Multi Well Battery | Flowline |  | TEINE ENERGY LTD. | Operating | Oil Well Effluent |  | Composite | 0.939 | 0.939 | 97 | 10 |  | FPLP |  |  |  |  | 4960 |  |  | Uncoated |  |  | SHAPEFILE | N
PL-00000202 |  | Y | 9 | SK PS 00106952 | 2020-07-29 | 11 | 15-24-039-28W3 | 14-24-039-28W3 | Well | Pipeline Segment Connection Above Ground | Flowline |  | PENTACOR ENERGY CORP. | Operating | Oil Well Effluent |  | Fibreglass | 0.373 | 0.373 |  |  |  | SMITH | 810 |  |  |  | 4137 |  |  |  |  | 0 | SHAPEFILE | N
PL-00000202 |  | Y | 59 | SK PS 00107002 | 2020-07-29 | 67 | 11-24-039-28W3 | 14-24-039-28W3 | Well | Oil Satellite | Flowline |  | PENTACOR ENERGY CORP. | Operating | Oil Well Effluent |  | Composite | 0.557 | 0.557 |  |  |  | FPLP | 301 |  |  |  | 4137 |  |  |  |  | 0 | SHAPEFILE | N
PL-00000202 |  | Y | 77 | SK PS 00107020 | 2020-07-29 | 86 | 08-14-039-28W3 | 09-14-039-28W3 | Pipeline Segment Connection Above Ground | Pipeline Segment Connection Above Ground | Flowline |  | PENTACOR ENERGY CORP. | Operating | Oil Well Effluent |  | Composite | 0.674 | 0.674 | 124 | 12.5 |  | FPLP | 301 |  |  |  | 4137 |  | 1.5 |  |  | 0 | SHAPEFILE | N
PL-00000202 |  | Y | 55 | SK PS 00106998 | 2020-07-29 | 63 | 10-23-039-28W3 | 08-23-039-28W3 | Well | Oil Satellite | Flowline |  | PENTACOR ENERGY CORP. | Operating | Oil Well Effluent |  | Composite | 0.692 | 0.692 | 97 | 10 |  | FPLP | 301 |  | 0 |  | 4137 |  |  |  |  | 0 | SHAPEFILE | N
PL-00000202 |  | Y | 19 | SK PS 00106962 | 2020-07-29 | 21 | 05-24-039-28W3 | 02-24-039-28W3 | Oil Satellite | Multi Well Battery | Flowline |  | PENTACOR ENERGY CORP. | Operating | Oil Well Effluent |  | Stainless Steel | 1.191 | 1.191 |  |  |  | SMITH | 810 |  |  |  | 4137 |  |  |  |  | 0 | SHAPEFILE | N
PL-00000202 |  | Y | 50 | SK PS 00106993 | 2020-07-29 | 58 | 01-26-039-28W3 | 09-26-039-28W3 | Well | Oil Satellite | Flowline |  | PENTACOR ENERGY CORP. | Operating | Oil Well Effluent |  | Fibreglass | 0.634 | 0.634 |  |  |  | CEN | 800 |  |  |  | 4137 |  |  |  |  | 0 | SHAPEFILE | N
PL-00000202 |  | Y | 85 | SK PS 00107028 | 2020-07-29 | 98 | 01-14-039-28W3 | 13-12-039-28W3 | Pipeline Segment Connection Above Ground | Pipeline Segment Connection Above Ground | Flowline |  | PENTACOR ENERGY CORP. | Operating | Oil Well Effluent |  | Composite | 0.829 | 0.829 | 97 | 10 |  | FPLP | 301 |  |  |  | 4960 |  | 1.5 |  |  | 0 | SHAPEFILE | N
PL-00000202 |  | Y | 7 | SK PS 00106950 | 2020-07-29 | 9 | 03-25-039-28W3 | 14-24-039-28W3 | Well | Pipeline Segment Connection Above Ground | Flowline |  | PENTACOR ENERGY CORP. | Operating | Oil Well Effluent |  | Fibreglass | 0.332 | 0.332 |  |  |  | SMITH | 810 |  |  |  | 4137 |  |  |  |  | 0 | SHAPEFILE | N
PL-00000202 |  | Y | 66 | SK PS 00107009 | 2020-07-29 | 76 | 04-25-039-28W3 | 04-25-039-28W3 | Well | Pipeline Segment Connection Below Ground | Flowline |  | PENTACOR ENERGY CORP. | Operating | Oil Well Effluent |  | Composite | 0.158 | 0.158 |  |  |  | FPLP | 301 |  |  |  | 4137 |  |  |  |  | 0 | SHAPEFILE | N
PL-00000202 |  | Y | 81 | SK PS 00107024 | 2020-07-29 | 117 | 14-26-039-28W3 | 15-26-039-28W3 | Well | Pipeline Segment Connection Above Ground | Flowline |  | PENTACOR ENERGY CORP. | Operating | Oil Well Effluent |  | Composite | 0.387 | 0.387 | 124 | 12.5 |  | FPLP | 301 |  |  |  | 4137 |  | 1.5 |  |  | 0 | SHAPEFILE | N
PL-00000202 |  | Y | 69 | SK PS 00107012 | 2020-07-29 | 79 | 16-26-039-28W3 | 09-26-039-28W3 | Well | Oil Satellite | Flowline |  | PENTACOR ENERGY CORP. | Operating | Oil Well Effluent |  | Composite | 0.314 | 0.314 |  |  |  | FPLP | 301 |  |  |  | 4137 |  |  |  |  | 0 | SHAPEFILE | N
PL-00000202 |  | Y | 1 | SK PS 00106944 | 2020-07-29 | 1 | 14-24-039-28W3 | 05-24-039-28W3 | Oil Satellite | Multi Well Battery | Flowline |  | PENTACOR ENERGY CORP. | Operating | Oil Well Effluent |  | Fibreglass | 0.979 | 0.979 |  |  |  | SMITH | 810 |  |  |  | 4137 |  |  |  |  | 0 | SHAPEFILE | N
PL-00000202 |  | Y | 44 | SK PS 00106987 | 2020-07-29 | 52 | 13-24-039-28W3 | 03-25-039-28W3 | Blind End | Blind End | Flowline |  | PENTACOR ENERGY CORP. | Discontinued | Oil Well Effluent |  |  | 0.548 | 0.548 | [8 empty] | 0 |  |  |  |  | 0 | SHAPEFILE | N
PL-00000202 |  | Y | 61 | SK PS 00107004 | 2020-07-29 | 70 | 09-24-039-28W3 | 15-24-039-28W3 | Well | Pipeline Segment Connection Below Ground | Flowline |  | PENTACOR ENERGY CORP. | Operating | Oil Well Effluent |  | Composite | 0.525 | 0.525 |  |  |  | FPLP | 301 |  |  |  | 4137 |  |  |  |  | 0 | SHAPEFILE | N
PL-00000202 |  | Y | 8 | SK PS 00106951 | 2020-07-29 | 10 | 02-25-039-28W3 | 14-24-039-28W3 | Well | Pipeline Segment Connection Above Ground | Flowline |  | PENTACOR ENERGY CORP. | Operating | Oil Well Effluent |  | Fibreglass | 0.519 | 0.519 |  |  |  | SMITH | 810 |  |  |  | 4137 |  |  |  |  | 0 | SHAPEFILE | N
PL-00000202 |  | Y | 12 | SK PS 00106955 | 2020-07-29 | 14 | 14-24-039-28W3 | 01-25-039-28W3 | Pipeline Segment Connection Above Ground | Pipeline Segment Connection Above Ground | Flowline |  | PENTACOR ENERGY CORP. | Operating | Oil Well Effluent |  | Fibreglass | 0.834 | 0.834 |  |  |  | SMITH | 810 |  |  |  | 4137 |  |  |  |  | 0 | SHAPEFILE | N
PL-00000202 |  | Y | 23 | SK PS 00106966 | 2020-07-29 | 25 | 04-19-039-27W3 | 01-24-039-28W3 | Well | Oil Satellite | Flowline |  | PENTACOR ENERGY CORP. | Operating | Oil Well Effluent |  | Fibreglass | 0.419 | 0.419 |  |  |  | SMITH | 810 |  |  |  | 4137 |  |  |  |  | 0 | SHAPEFILE | N
PL-00000202 |  | Y | 74 | SK PS 00107017 | 2020-07-29 | 85 | 07-14-039-28W3 | 08-14-039-28W3 | Well | Pipeline Segment Connection Above Ground | Flowline |  | PENTACOR ENERGY CORP. | Operating | Oil Well Effluent |  | Composite | 0.275 | 0.275 |  | 11.5 |  | FCLP | 901 |  |  |  | 9930 |  | 1.5 |  |  | 0 | SHAPEFILE | N
PL-00000202 |  | Y | 17 | SK PS 00106960 | 2020-07-29 | 19 | 01-25-039-28W3 | 16-24-039-28W3 | Well | Pipeline Segment Connection Above Ground | Flowline |  | PENTACOR ENERGY CORP. | Operating | Oil Well Effluent |  | Fibreglass | 0.36 | 0.36 |  |  |  | SMITH | 810 |  |  |  | 4137 |  |  |  |  | 0 | SHAPEFILE | N
PL-00000202 |  | Y | 71 | SK PS 00107014 | 2020-07-29 | 81 | 08-26-039-28W3 | 09-26-039-28W3 | Well | Pipeline Segment Connection Below Ground | Flowline |  | PENTACOR ENERGY CORP. | Operating | Oil Well Effluent |  | Composite | 0.251 | 0.251 |  |  |  | FPLP | 301 |  |  |  | 4137 |  |  |  |  | 0 | SHAPEFILE | N
PL-00000202 |  | Y | 14 | SK PS 00106957 | 2020-07-29 | 16 | 08-25-039-28W3 | 01-25-039-28W3 | Well | Pipeline Segment Connection Above Ground | Flowline |  | PENTACOR ENERGY CORP. | Operating | Oil Well Effluent |  | Fibreglass | 0.443 | 0.443 |  |  |  | SMITH | 810 |  |  |  | 4137 |  |  |  |  | 0 | SHAPEFILE | N
PL-00000202 |  | Y | 52 | SK PS 00106995 | 2020-07-29 | 60 | 14-23-039-28W3 | 10-23-039-28W3 | Well | Pipeline Segment Connection Below Ground | Flowline |  | PENTACOR ENERGY CORP. | Operating | Oil Well Effluent |  | Composite | 0.51 | 0.51 |  |  |  | FPLP | 301 |  |  |  | 4137 |  |  |  |  | 0 | SHAPEFILE | N
PL-00000202 |  | Y | 6 | SK PS 00106949 | 2020-07-29 | 6 | 09-26-039-28W3 | 12-25-039-28W3 | Pipeline Segment Connection Above Ground | Oil Satellite | Flowline |  | PENTACOR ENERGY CORP. | Operating | Oil Well Effluent |  | Fibreglass | 0.45 | 0.45 |  |  |  | SMITH | 810 |  |  |  | 4137 |  |  |  |  | 0 | SHAPEFILE | N
PL-00000202 |  | Y | 94 | SK PS 00107037 | 2020-07-29 | 107 | 03-23-039-28W3 | 04-23-039-28W3 | Well | Pipeline Segment Connection Below Ground | Flowline |  | PENTACOR ENERGY CORP. | Operating | Oil Well Effluent |  | Composite | 0.303 | 0.303 | 97 | 10 |  | FPLP | 301 |  |  |  | 4960 |  | 1.5 |  |  | 0 | SHAPEFILE | N
PL-00000202 |  | Y | 11 | SK PS 00106954 | 2020-07-29 | 13 | 14-24-039-28W3 | 11-24-039-28W3 | Well | Pipeline Segment Connection Above Ground | Flowline |  | PENTACOR ENERGY CORP. | Operating | Oil Well Effluent |  | Fibreglass | 0.363 | 0.363 |  |  |  | SMITH | 810 |  |  |  | 4137 |  |  |  |  | 0 | SHAPEFILE | N
PL-00000202 |  | Y | 30 | SK PS 00106973 | 2020-07-29 | 34 | 13-13-039-28W3 | 11-13-039-28W3 | Well | Pipeline Segment Connection Below Ground | Flowline |  | PENTACOR ENERGY CORP. | Operating | Oil Well Effluent |  | Fibreglass | 0.555 | 0.555 |  |  |  | SMITH | 810 |  |  |  | 4137 |  |  |  |  | 0 | SHAPEFILE | N
PL-00000202 |  | Y | 40 | SK PS 00106983 | 2020-07-29 | 45 | 12-23-039-28W3 | 08-22-039-28W3 | Well | Oil Satellite | Flowline |  | PENTACOR ENERGY CORP. | Operating | Oil Well Effluent |  | Fibreglass | 0.51 | 0.51 |  |  |  | SMITH | 810 |  |  |  | 4137 |  |  |  |  | 0 | SHAPEFILE | N
PL-00000202 |  | Y | 100 | SK PS 00107043 | 2020-07-29 | 114 | 03-26-039-28W3 | 14-23-039-28W3 | Pipeline Segment Connection Above Ground | Pipeline Segment Connection Above Ground | Flowline |  | PENTACOR ENERGY CORP. | Operating | Oil Well Effluent |  | Composite | 0.305 | 0.305 | 97 | 10 |  | FPLP | 301 |  |  |  | 4960 |  | 1.5 |  |  | 0 | SHAPEFILE | N
PL-00000202 |  | Y | 91 | SK PS 00107034 | 2020-07-29 | 104 | 06-35-039-28W3 | 07-35-039-28W3 | Pipeline Segment Connection Above Ground | Well | Flowline |  | PENTACOR ENERGY CORP. | Operating | Oil Well Effluent |  | Composite | 0.354 | 0.354 | 97 | 10 |  | FPLP | 301 |  |  |  | 4960 |  | 1.5 |  |  | 0 | SHAPEFILE | N
PL-00000202 |  | Y | 80 | SK PS 00107023 | 2020-07-29 | 90 | 14-26-039-28W3 | 14-26-039-28W3 | Well | Pipeline Segment Connection Above Ground | Flowline |  | PENTACOR ENERGY CORP. | Operating | Oil Well Effluent |  | Composite | 0.167 | 0.167 | 69 | 7.5 |  | FPLP | 301 |  |  |  | 4137 |  | 1.5 |  |  | 0 | SHAPEFILE | N
PL-00000202 |  | Y | 75 | SK PS 00107018 | 2020-07-29 | 87 | 09-14-039-28W3 | 13-13-039-28W3 | Pipeline Segment Connection Above Ground | Pipeline Segment Connection Below Ground | Flowline |  | PENTACOR ENERGY CORP. | Operating | Oil Well Effluent |  | Composite | 0.6 | 0.6 |  |  |  | FPLP | 301 |  |  |  | 4137 |  |  |  |  | 0 | SHAPEFILE | N
PL-00000202 |  | Y | 28 | SK PS 00106971 | 2020-07-29 | 32 | 13-13-039-28W3 | 09-14-039-28W3 | Pipeline Segment Connection Above Ground | Pipeline Segment Connection Above Ground | Flowline |  | PENTACOR ENERGY CORP. | Operating | Oil Well Effluent |  | Fibreglass | 0.633 | 0.633 |  |  |  | SMITH | 810 |  |  |  | 4137 |  |  |  |  | 0 | SHAPEFILE | N
PL-00000202 |  | Y | 97 | SK PS 00107040 | 2020-07-29 | 110 | 02-26-039-28W3 | 01-26-039-28W3 | Well | Pipeline Segment Connection Above Ground | Flowline |  | PENTACOR ENERGY CORP. | Operating | Oil Well Effluent |  | Composite | 0.312 | 0.312 | 97 | 10 |  | FPLP | 301 |  |  |  | 4960 |  | 1.5 |  |  | 0 | SHAPEFILE | N
PL-00000202 |  | Y | 63 | SK PS 00107006 | 2020-07-29 | 73 | 01-25-039-28W3 | 01-25-039-28W3 | Well | Oil Satellite | Flowline |  | PENTACOR ENERGY CORP. | Operating | Oil Well Effluent |  | Composite | 0.197 | 0.197 |  |  |  | FPLP | 301 |  |  |  | 4137 |  |  |  |  | 0 | SHAPEFILE | N
PL-00000202 |  | Y | 89 | SK PS 00107032 | 2020-07-29 | 102 | 04-23-039-28W3 | 01-22-039-28W3 | Well | Well | Flowline |  | PENTACOR ENERGY CORP. | Operating | Oil Well Effluent |  | Composite | 0.309 | 0.309 | 97 | 10 |  | FPLP | 301 |  |  |  | 4960 |  | 1.5 |  |  | 0 | SHAPEFILE | N
PL-00000202 |  | Y | 56 | SK PS 00106999 | 2020-07-29 | 64 | 09-23-039-28W3 | 08-23-039-28W3 | Well | Pipeline Segment Connection Below Ground | Flowline |  | PENTACOR ENERGY CORP. | Operating | Oil Well Effluent |  | Composite | 0.561 | 0.561 |  |  |  | FPLP | 301 |  |  |  | 4137 |  |  |  |  | 0 | SHAPEFILE | N
PL-00000202 |  | Y | 78 | SK PS 00107021 | 2020-07-29 | 116 | 09-14-039-28W3 | 13-13-039-28W3 | Pipeline Segment Connection Above Ground | Pipeline Segment Connection Below Ground | Flowline |  | PENTACOR ENERGY CORP. | Operating | Oil Well Effluent |  | Composite | 0.632 | 0.632 | 124 | 12.5 |  | FPLP | 301 |  |  |  | 4137 |  | 1.5 |  |  | 0 | SHAPEFILE | N
PL-00000202 |  | Y | 98 | SK PS 00107041 | 2020-07-29 | 111 | 15-26-039-28W3 | 09-26-039-28W3 | Oil Satellite | Pipeline Segment Connection Above Ground | Flowline |  | PENTACOR ENERGY CORP. | Operating | Oil Well Effluent |  | Composite | 0.538 | 0.538 | 124 | 12.5 |  | FPLP | 301 |  |  |  | 4960 |  |  |  |  | 0 | SHAPEFILE | N
PL-00000202 |  | Y | 37 | SK PS 00106980 | 2020-07-29 | 42 | 14-23-039-28W3 | 12-23-039-28W3 | Well | Oil Satellite | Flowline |  | PENTACOR ENERGY CORP. | Operating | Oil Well Effluent |  | Fibreglass | 0.62 | 0.62 |  |  |  | SMITH | 810 |  |  |  | 4137 |  |  |  |  | 0 | SHAPEFILE | N
PL-00000202 |  | Y | 20 | SK PS 00106963 | 2020-07-29 | 22 | 07-24-039-28W3 | 02-24-039-28W3 | Well | Oil Satellite | Flowline |  | PENTACOR ENERGY CORP. | Operating | Oil Well Effluent |  | Fibreglass | 0.361 | 0.361 |  |  |  | SMITH | 810 |  |  |  | 4137 |  |  |  |  | 0 | SHAPEFILE | N
PL-00000202 |  | Y | 90 | SK PS 00107033 | 2020-07-29 | 103 | 07-23-039-28W3 | 06-23-039-28W3 | Well | Pipeline Segment Connection Above Ground | Flowline |  | PENTACOR ENERGY CORP. | Operating | Oil Well Effluent |  | Composite | 0.391 | 0.391 | 97 | 10 |  | FPLP | 301 |  |  |  | 4960 |  | 1.5 |  |  | 0 | SHAPEFILE | N
PL-00000202 |  | Y | 79 | SK PS 00107022 | 2020-07-29 | 89 | 11-25-039-28W3 | 12-25-039-28W3 | Well | Pipeline Segment Connection Above Ground | Flowline |  | PENTACOR ENERGY CORP. | Operating | Oil Well Effluent |  | Composite | 0.383 | 0.383 | 129 | 15 |  | FCLP | 901 |  |  |  | 9930 |  | 1.5 |  |  | 0 | SHAPEFILE | N
PL-00000202 |  | Y | 2 | SK PS 00106945 | 2020-07-29 | 2 | 09-26-039-28W3 | 14-24-039-28W3 | Oil Satellite | Oil Satellite | Flowline |  | PENTACOR ENERGY CORP. | Operating | Oil Well Effluent |  | Fibreglass | 1.638 | 1.638 |  |  |  | SMITH | 810 |  |  |  | 4137 |  |  |  |  | 0 | SHAPEFILE | N
PL-00000202 |  | Y | 18 | SK PS 00106961 | 2020-07-29 | 20 | 16-24-039-28W3 | 09-24-039-28W3 | Blind End | Blind End | Flowline |  | PENTACOR ENERGY CORP. | Discontinued | Oil Well Effluent |  | Fibreglass | 0.373 | 0.373 |  |  |  | SMITH | 810 |  |  |  | 4137 |  |  |  |  | 0 | SHAPEFILE | N
PL-00000202 |  | Y | 73 | SK PS 00107016 | 2020-07-29 | 84 | 07-14-039-28W3 | 01-14-039-28W3 | Well | Pipeline Segment Connection Above Ground | Flowline |  | PENTACOR ENERGY CORP. | Operating | Oil Well Effluent |  | Composite | 0.397 | 0.397 | 124 | 12.5 |  | FPLP | 301 |  |  |  | 4137 |  | 1.5 |  |  | 0 | SHAPEFILE | N
PL-00000202 |  | Y | 33 | SK PS 00106976 | 2020-07-29 | 38 | 10-23-039-28W3 | 08-23-039-28W3 | Well | Oil Satellite | Flowline |  | PENTACOR ENERGY CORP. | Operating | Oil Well Effluent |  | Fibreglass | 0.58 | 0.58 |  |  |  | SMITH | 810 |  |  |  | 4137 |  |  |  |  | 0 | SHAPEFILE | N
PL-00000202 |  | Y | 45 | SK PS 00106988 | 2020-07-29 | 53 | 13-24-039-28W3 | 03-25-039-28W3 | Blind End | Blind End | Flowline |  | PENTACOR ENERGY CORP. | Discontinued | Oil Well Effluent |  |  | 0.548 | 0.548 | [8 empty] | 0 |  |  |  |  | 0 | SHAPEFILE | N
PL-00000202 |  | Y | 70 | SK PS 00107013 | 2020-07-29 | 80 | 01-26-039-28W3 | 08-26-039-28W3 | Well | Pipeline Segment Connection Below Ground | Flowline |  | PENTACOR ENERGY CORP. | Operating | Oil Well Effluent |  | Composite | 0.493 | 0.493 |  |  |  | FPLP | 301 |  |  |  | 4137 |  |  |  |  | 0 | SHAPEFILE | N
PL-00000202 |  | Y | 31 | SK PS 00106974 | 2020-07-29 | 35 | 08-23-039-28W3 | 05-24-039-28W3 | Oil Satellite | Multi Well Battery | Flowline |  | PENTACOR ENERGY CORP. | Operating | Oil Well Effluent |  | Fibreglass | 0.418 | 0.418 |  |  |  | SMITH | 810 |  |  |  | 4137 |  |  |  |  | 0 | SHAPEFILE | N
PL-00000202 |  | Y | 36 | SK PS 00106979 | 2020-07-29 | 41 | 12-23-039-28W3 | 08-23-039-28W3 | Oil Satellite | Oil Satellite | Flowline |  | PENTACOR ENERGY CORP. | Operating | Oil Well Effluent |  | Fibreglass | 1.275 | 1.275 |  |  |  | SMITH | 810 |  |  |  | 4137 |  |  |  |  | 0 | SHAPEFILE | N
PL-00000202 |  | Y | 64 | SK PS 00107007 | 2020-07-29 | 74 | 01-25-039-28W3 | 01-25-039-28W3 | Well | Oil Satellite | Flowline |  | PENTACOR ENERGY CORP. | Operating | Oil Well Effluent |  | Composite | 0.228 | 0.228 |  |  |  | FPLP | 301 |  |  |  | 4137 |  |  |  |  | 0 | SHAPEFILE | N
PL-00000202 |  | Y | 38 | SK PS 00106981 | 2020-07-29 | 43 | 13-23-039-28W3 | 12-23-039-28W3 | Well | Oil Satellite | Flowline |  | PENTACOR ENERGY CORP. | Operating | Oil Well Effluent |  | Fibreglass | 0.447 | 0.447 |  |  |  | SMITH | 810 |  |  |  | 4137 |  |  |  |  | 0 | SHAPEFILE | N
PL-00000202 |  | Y | 39 | SK PS 00106982 | 2020-07-29 | 44 | 09-22-039-28W3 | 12-23-039-28W3 | Well | Oil Satellite | Flowline |  | PENTACOR ENERGY CORP. | Operating | Oil Well Effluent |  | Fibreglass | 0.382 | 0.382 |  |  |  | SMITH | 810 |  |  |  | 4137 |  |  |  |  | 0 | SHAPEFILE | N
PL-00000202 |  | Y | 32 | SK PS 00106975 | 2020-07-29 | 37 | 09-23-039-28W3 | 08-23-039-28W3 | Well | Oil Satellite | Flowline |  | PENTACOR ENERGY CORP. | Operating | Oil Well Effluent |  | Fibreglass | 0.38 | 0.38 | 60.3 | 1.9 |  | SMITH | 810 |  | 0 |  | 4137 |  |  |  |  | 0 | SHAPEFILE | N
PL-00000202 |  | Y | 41 | SK PS 00106984 | 2020-07-29 | 46 | 12-23-039-28W3 | 05-23-039-28W3 | Pipeline Segment Connection Above Ground | Oil Satellite | Flowline |  | PENTACOR ENERGY CORP. | Operating | Oil Well Effluent |  | Fibreglass | 0.341 | 0.341 |  |  |  | SMITH | 810 |  |  |  | 4137 |  |  |  |  | 0 | SHAPEFILE | N
PL-00000202 |  | Y | 29 | SK PS 00106972 | 2020-07-29 | 33 | 13-13-039-28W3 | 12-13-039-28W3 | Well | Pipeline Segment Connection Below Ground | Flowline |  | PENTACOR ENERGY CORP. | Operating | Oil Well Effluent |  | Fibreglass | 0.376 | 0.376 |  |  |  | SMITH | 810 |  |  |  | 4137 |  |  |  |  | 0 | SHAPEFILE | N
PL-00000202 |  | Y | 57 | SK PS 00107000 | 2020-07-29 | 65 | 07-23-039-28W3 | 07-23-039-28W3 | Well | Oil Satellite | Flowline |  | PENTACOR ENERGY CORP. | Operating | Oil Well Effluent |  | Composite | 0.15 | 0.15 | 97 | 10 |  | FPLP | 301 |  | 0 |  | 4137 |  |  |  |  | 0 | SHAPEFILE | N
PL-00000202 |  | Y | 60 | SK PS 00107003 | 2020-07-29 | 68 | 14-24-039-28W3 | 10-24-039-28W3 | Well | Oil Satellite | Flowline |  | PENTACOR ENERGY CORP. | Operating | Oil Well Effluent |  | Composite | 0.763 | 0.763 |  |  |  | FPLP | 301 |  |  |  | 4137 |  |  |  |  | 0 | SHAPEFILE | N
PL-00000202 |  | Y | 58 | SK PS 00107001 | 2020-07-29 | 66 | 13-24-039-28W3 | 14-24-039-28W3 | Well | Pipeline Segment Connection Above Ground | Flowline |  | PENTACOR ENERGY CORP. | Operating | Oil Well Effluent |  | Composite | 0.516 | 0.516 |  |  |  | FPLP | 301 |  |  |  | 4137 |  |  |  |  | 0 | SHAPEFILE | N
PL-00000202 |  | Y | 42 | SK PS 00106985 | 2020-07-29 | 48 | 10-26-039-28W3 | 09-26-039-28W3 | Blind End | Blind End | Flowline |  | PENTACOR ENERGY CORP. | Discontinued | Oil Well Effluent |  |  | 0.367 | 0.367 | [8 empty] | 0 |  |  |  |  | 0 | SHAPEFILE | N
PL-00000202 |  | Y | 16 | SK PS 00106959 | 2020-07-29 | 18 | 01-25-039-28W3 | 13-19-039-27W3 | Well | Pipeline Segment Connection Above Ground | Flowline |  | PENTACOR ENERGY CORP. | Operating | Oil Well Effluent |  | Fibreglass | 0.426 | 0.426 |  |  |  | SMITH | 810 |  |  |  | 4137 |  |  |  |  | 0 | SHAPEFILE | N
PL-00000202 |  | Y | 99 | SK PS 00107042 | 2020-07-29 | 113 | 12-25-039-28W3 | 12-25-039-28W3 | Well | Pipeline Segment Connection Above Ground | Flowline |  | PENTACOR ENERGY CORP. | Operating | Oil Well Effluent |  | Composite | 0.221 | 0.221 | 97 | 10 |  | FPLP | 301 |  |  |  | 4960 |  |  |  |  | 0 | SHAPEFILE | N
PL-00000202 |  | Y | 51 | SK PS 00106994 | 2020-07-29 | 59 | 03-26-039-28W3 | 12-23-039-28W3 | Well | Oil Satellite | Flowline |  | PENTACOR ENERGY CORP. | Abandoned | Oil Well Effluent |  | Fibreglass | 0.842 | 0.842 |  |  |  | CEN | 800 |  |  |  | 4137 |  |  |  |  | 0 | SHAPEFILE | N
PL-00000202 |  | Y | 35 | SK PS 00106978 | 2020-07-29 | 40 | 08-23-039-28W3 | 01-23-039-28W3 | Well | Oil Satellite | Flowline |  | PENTACOR ENERGY CORP. | Operating | Oil Well Effluent |  | Fibreglass | 0.397 | 0.397 |  |  |  | SMITH | 810 |  |  |  | 4137 |  |  |  |  | 0 | SHAPEFILE | N
PL-00000202 |  | Y | 72 | SK PS 00107015 | 2020-07-29 | 83 | 02-14-039-28W3 | 07-14-039-28W3 | Well | Pipeline Segment Connection Above Ground | Flowline |  | PENTACOR ENERGY CORP. | Operating | Oil Well Effluent |  | Composite | 0.471 | 0.471 | 100 | 11.5 |  | FCLP | 901 |  |  |  | 9930 |  | 1.5 |  |  | 0 | SHAPEFILE | N
PL-00000202 |  | Y | 76 | SK PS 00107019 | 2020-07-29 | 88 | 04-23-039-28W3 | 05-23-039-28W3 | Well | Pipeline Segment Connection Above Ground | Flowline |  | PENTACOR ENERGY CORP. | Operating | Oil Well Effluent |  | Composite | 0.331 | 0.331 | 97 | 15 |  | FPLP | 301 |  |  |  | 4137 |  | 1.5 |  |  | 0 | SHAPEFILE | N
PL-00000202 |  | Y | 34 | SK PS 00106977 | 2020-07-29 | 39 | 07-23-039-28W3 | 08-23-039-28W3 | Well | Oil Satellite | Flowline |  | PENTACOR ENERGY CORP. | Operating | Oil Well Effluent |  | Fibreglass | 0.422 | 0.422 |  |  |  | SMITH | 810 |  |  |  | 4137 |  |  |  |  | 0 | SHAPEFILE | N
PL-00000202 |  | Y | 4 | SK PS 00106947 | 2020-07-29 | 4 | 15-26-039-28W3 | 09-26-039-28W3 | Pipeline Segment Connection Above Ground | Oil Satellite | Flowline |  | PENTACOR ENERGY CORP. | Operating | Oil Well Effluent |  | Fibreglass | 0.534 | 0.534 |  |  |  | SMITH | 810 |  |  |  | 4137 |  |  |  |  | 0 | SHAPEFILE | N
PL-00000202 |  | Y | 54 | SK PS 00106997 | 2020-07-29 | 62 | 15-23-039-28W3 | 10-23-039-28W3 | Well | Pipeline Segment Connection Below Ground | Flowline |  | PENTACOR ENERGY CORP. | Operating | Oil Well Effluent |  | Composite | 0.261 | 0.261 |  |  |  | FPLP | 301 |  |  |  | 4137 |  |  |  |  | 0 | SHAPEFILE | N
PL-00000202 |  | Y | 96 | SK PS 00107039 | 2020-07-29 | 109 | 09-26-039-28W3 | 09-26-039-28W3 | Well | Pipeline Segment Connection Above Ground | Flowline |  | PENTACOR ENERGY CORP. | Operating | Oil Well Effluent |  | Composite | 0.152 | 0.152 | 97 | 10 |  | FPLP | 301 |  |  |  | 4960 |  |  |  |  | 0 | SHAPEFILE | N
PL-00000202 |  | Y | 5 | SK PS 00106948 | 2020-07-29 | 5 | 16-26-039-28W3 | 09-26-039-28W3 | Blind End | Blind End | Flowline |  | PENTACOR ENERGY CORP. | Abandoned | Oil Well Effluent |  | Fibreglass | 0.406 | 0.406 |  |  |  | SMITH | 810 |  |  |  | 4137 |  |  |  |  | 0 | SHAPEFILE | N
PL-00000202 |  | Y | 3 | SK PS 00106946 | 2020-07-29 | 3 | 10-26-039-28W3 | 09-26-039-28W3 | Well | Oil Satellite | Flowline |  | PENTACOR ENERGY CORP. | Discontinued | Oil Well Effluent |  | Fibreglass | 0.376 | 0.376 |  |  |  | SMITH | 810 |  |  |  | 4137 |  |  |  |  | 0 | SHAPEFILE | N
PL-00000202 |  | Y | 46 | SK PS 00106989 | 2020-07-29 | 54 | 13-24-039-28W3 | 13-24-039-28W3 | Blind End | Blind End | Flowline |  | PENTACOR ENERGY CORP. | Discontinued | Oil Well Effluent |  |  | 0.056 | 0.056 | [8 empty] | 0 |  |  |  |  | 0 | SHAPEFILE | N
PL-00000202 |  | Y | 22 | SK PS 00106965 | 2020-07-29 | 24 | 01-24-039-28W3 | 02-24-039-28W3 | Pipeline Segment Connection Below Ground | Oil Satellite | Flowline |  | PENTACOR ENERGY CORP. | Operating | Oil Well Effluent |  | Fibreglass | 0.329 | 0.329 |  |  |  | SMITH | 810 |  |  |  | 4137 |  |  |  |  | 0 | SHAPEFILE | N
PL-00000202 |  | Y | 88 | SK PS 00107031 | 2020-07-29 | 101 | 07-23-039-28W3 | 02-23-039-28W3 | Well | Well | Flowline |  | PENTACOR ENERGY CORP. | Operating | Oil Well Effluent |  | Composite | 0.398 | 0.398 | 97 | 10 |  | FPLP | 301 |  |  |  | 4960 |  | 1.5 |  |  | 0 | SHAPEFILE | N
PL-00000202 |  | Y | 21 | SK PS 00106964 | 2020-07-29 | 23 | 08-24-039-28W3 | 02-24-039-28W3 | Well | Oil Satellite | Flowline |  | PENTACOR ENERGY CORP. | Operating | Oil Well Effluent |  | Fibreglass | 0.549 | 0.549 |  |  |  | SMITH | 810 |  |  |  | 4137 |  |  |  |  | 0 | SHAPEFILE | N
PL-00000202 |  | Y | 47 | SK PS 00106990 | 2020-07-29 | 55 | 13-24-039-28W3 | 13-24-039-28W3 | Blind End | Blind End | Flowline |  | PENTACOR ENERGY CORP. | Discontinued | Oil Well Effluent |  |  | 0.082 | 0.082 | [8 empty] | 0 |  |  |  |  | 0 | SHAPEFILE | N
PL-00000202 |  | Y | 84 | SK PS 00107027 | 2020-07-29 | 94 | 06-35-039-28W3 | 03-35-039-28W3 | Well | Pipeline Segment Connection Above Ground | Flowline |  | PENTACOR ENERGY CORP. | Operating | Oil Well Effluent |  | Composite | 0.507 | 0.507 | 69 | 7.5 |  | FCLP | 301 |  |  |  | 4137 |  | 1.5 |  |  | 0 | SHAPEFILE | N
PL-00000202 |  | Y | 53 | SK PS 00106996 | 2020-07-29 | 61 | 10-23-039-28W3 | 08-23-039-28W3 | Pipeline Segment Connection Below Ground | Oil Satellite | Flowline |  | PENTACOR ENERGY CORP. | Operating | Oil Well Effluent |  | Composite | 0.784 | 0.784 |  |  |  | FPLP | 301 |  |  |  | 4137 |  |  |  |  | 0 | SHAPEFILE | N
PL-00000202 |  | Y | 82 | SK PS 00107025 | 2020-07-29 | 92 | 03-35-039-28W3 | 14-26-039-28W3 | Well | Well | Flowline |  | PENTACOR ENERGY CORP. | Operating | Oil Well Effluent |  | Composite | 0.311 | 0.311 | 124 | 12.5 |  | FPLP | 301 |  |  |  | 4137 |  | 1.5 |  |  | 0 | SHAPEFILE | N
PL-00000202 |  | Y | 95 | SK PS 00107038 | 2020-07-29 | 108 | 07-26-039-28W3 | 02-26-039-28W3 | Well | Well | Flowline |  | PENTACOR ENERGY CORP. | Operating | Oil Well Effluent |  | Composite | 0.229 | 0.229 | 97 | 10 |  | FPLP | 301 |  |  |  | 4960 |  | 1.5 |  |  | 0 | SHAPEFILE | N
PL-00000202 |  | Y | 13 | SK PS 00106956 | 2020-07-29 | 15 | 07-25-039-28W3 | 01-25-039-28W3 | Well | Pipeline Segment Connection Above Ground | Flowline |  | PENTACOR ENERGY CORP. | Operating | Oil Well Effluent |  | Fibreglass | 0.605 | 0.605 |  |  |  | SMITH | 810 |  |  |  | 4137 |  |  |  |  | 0 | SHAPEFILE | N
PL-00000202 |  | Y | 24 | SK PS 00106967 | 2020-07-29 | 26 | 02-24-039-28W3 | 16-13-039-28W3 | Well | Oil Satellite | Flowline |  | PENTACOR ENERGY CORP. | Operating | Oil Well Effluent |  | Fibreglass | 0.432 | 0.432 |  |  |  | SMITH | 810 |  |  |  | 4137 |  |  |  |  | 0 | SHAPEFILE | N
PL-00000202 |  | Y | 68 | SK PS 00107011 | 2020-07-29 | 78 | 06-26-039-28W3 | 09-26-039-28W3 | Pipeline Segment Connection Below Ground | Oil Satellite | Flowline |  | PENTACOR ENERGY CORP. | Operating | Oil Well Effluent |  | Composite | 0.714 | 0.714 |  |  |  | FPLP | 301 |  |  |  | 4137 |  |  |  |  | 0 | SHAPEFILE | N
PL-00000202 |  | Y | 92 | SK PS 00107035 | 2020-07-29 | 105 | 07-35-039-28W3 | 08-35-039-28W3 | Well | Pipeline Segment Connection Above Ground | Flowline |  | PENTACOR ENERGY CORP. | Operating | Oil Well Effluent |  | Composite | 0.579 | 0.579 | 97 | 10 |  | FPLP | 301 |  |  |  | 4960 |  | 1.5 |  |  | 0 | SHAPEFILE | N
PL-00000202 |  | Y | 25 | SK PS 00106968 | 2020-07-29 | 27 | 02-24-039-28W3 | 15-13-039-28W3 | Well | Oil Satellite | Flowline |  | PENTACOR ENERGY CORP. | Operating | Oil Well Effluent |  | Fibreglass | 0.363 | 0.363 |  |  |  | SMITH | 810 |  |  |  | 4137 |  |  |  |  | 0 | SHAPEFILE | N
PL-00000202 |  | Y | 67 | SK PS 00107010 | 2020-07-29 | 77 | 06-26-039-28W3 | 06-26-039-28W3 | Well | Well | Flowline |  | PENTACOR ENERGY CORP. | Operating | Oil Well Effluent |  | Composite | 0.168 | 0.168 | 97 | 10 |  | FPLP | 301 |  | 0 |  | 4137 |  |  |  |  | 0 | SHAPEFILE | N
PL-00000202 |  | Y | 43 | SK PS 00106986 | 2020-07-29 | 50 | 14-03-040-28W3 | 05-24-039-28W3 | Pipeline Segment Connection Above Ground | Multi Well Battery | Flowline |  | PENTACOR ENERGY CORP. | Operating | Oil Well Effluent |  | Fibreglass | 7.611 | 7.611 |  |  |  | CEN | 1000 |  |  |  | 4960 |  |  |  |  | 0 | SHAPEFILE | N
PL-00000202 |  | Y | 65 | SK PS 00107008 | 2020-07-29 | 75 | 05-25-039-28W3 | 05-25-039-28W3 | Well | Pipeline Segment Connection Above Ground | Flowline |  | PENTACOR ENERGY CORP. | Operating | Oil Well Effluent |  | Composite | 0.212 | 0.212 |  |  |  | FPLP | 301 |  |  |  | 4137 |  |  |  |  | 0 | SHAPEFILE | N
PL-00000202 |  | Y | 87 | SK PS 00107030 | 2020-07-29 | 100 | 04-26-039-28W3 | 03-26-039-28W3 | Well | Well | Flowline |  | PENTACOR ENERGY CORP. | Operating | Oil Well Effluent |  | Composite | 0.251 | 0.251 | 97 | 10 |  | FPLP | 301 |  |  |  | 4960 |  | 1.5 |  |  | 0 | SHAPEFILE | N
PL-00000202 |  | Y | 49 | SK PS 00106992 | 2020-07-29 | 57 | 08-23-039-28W3 | 01-23-039-28W3 | Well | Oil Satellite | Flowline |  | PENTACOR ENERGY CORP. | Operating | Oil Well Effluent |  | Fibreglass | 0.291 | 0.291 |  |  |  | CEN | 800 |  |  |  | 4137 |  |  |  |  | 0 | SHAPEFILE | N
PL-00000202 |  | Y | 93 | SK PS 00107036 | 2020-07-29 | 106 | 11-25-039-28W3 | 11-25-039-28W3 | Well | Pipeline Segment Connection Below Ground | Flowline |  | PENTACOR ENERGY CORP. | Operating | Oil Well Effluent |  | Composite | 0.129 | 0.129 | 97 | 10 |  | FPLP | 301 |  |  |  | 4960 |  | 1.5 |  |  | 0 | SHAPEFILE | N
PL-00000202 |  | Y | 48 | SK PS 00106991 | 2020-07-29 | 56 | 13-24-039-28W3 | 13-24-039-28W3 | Blind End | Blind End | Flowline |  | PENTACOR ENERGY CORP. | Discontinued | Oil Well Effluent |  |  | 0.079 | 0.079 | [8 empty] | 0 |  |  |  |  | 0 | SHAPEFILE | N
PL-00000202 |  | Y | 62 | SK PS 00107005 | 2020-07-29 | 71 | 15-24-039-28W3 | 14-24-039-28W3 | Pipeline Segment Connection Below Ground | Oil Satellite | Flowline |  | PENTACOR ENERGY CORP. | Operating | Oil Well Effluent |  | Composite | 0.303 | 0.303 |  |  |  | FPLP | 301 |  |  |  | 4137 |  |  |  |  | 0 | SHAPEFILE | N
PL-00000202 |  | Y | 83 | SK PS 00107026 | 2020-07-29 | 93 | 06-35-039-28W3 | 03-35-039-28W3 | Well | Pipeline Segment Connection Above Ground | Flowline |  | PENTACOR ENERGY CORP. | Operating | Oil Well Effluent |  | Composite | 0.517 | 0.517 | 124 | 12.5 |  | FCLP | 301 |  |  |  | 4137 |  | 1.5 |  |  | 0 | SHAPEFILE | N
PL-00000202 |  | Y | 27 | SK PS 00106970 | 2020-07-29 | 30 | 04-24-039-28W3 | 13-13-039-28W3 | Well | Pipeline Segment Connection Below Ground | Flowline |  | PENTACOR ENERGY CORP. | Operating | Oil Well Effluent |  | Fibreglass | 0.396 | 0.396 |  |  |  | SMITH | 810 |  |  |  | 4137 |  |  |  |  | 0 | SHAPEFILE | N
PL-00000202 |  | Y | 10 | SK PS 00106953 | 2020-07-29 | 12 | 14-24-039-28W3 | 10-24-039-28W3 | Well | Pipeline Segment Connection Above Ground | Flowline |  | PENTACOR ENERGY CORP. | Operating | Oil Well Effluent |  | Fibreglass | 0.55 | 0.55 |  |  |  | SMITH | 810 |  |  |  | 4137 |  |  |  |  | 0 | SHAPEFILE | N
PL-00000202 |  | Y | 86 | SK PS 00107029 | 2020-07-29 | 99 | 06-26-039-28W3 | 05-26-039-28W3 | Well | Well | Flowline |  | PENTACOR ENERGY CORP. | Operating | Oil Well Effluent |  | Composite | 0.267 | 0.267 | 97 | 10 |  | FPLP | 301 |  |  |  | 4960 |  | 1.5 |  |  | 0 | SHAPEFILE | N
PL-00000202 |  | Y | 15 | SK PS 00106958 | 2020-07-29 | 17 | 01-25-039-28W3 | 04-30-039-27W3 | Well | Pipeline Segment Connection Above Ground | Flowline |  | PENTACOR ENERGY CORP. | Operating | Oil Well Effluent |  | Fibreglass | 0.414 | 0.414 |  |  |  | SMITH | 810 |  |  |  | 4137 |  |  |  |  | 0 | SHAPEFILE | N
PL-00000202 |  | Y | 26 | SK PS 00106969 | 2020-07-29 | 28 | 03-24-039-28W3 | 03-24-039-28W3 | Well | Pipeline Segment Connection Below Ground | Flowline |  | PENTACOR ENERGY CORP. | Operating | Oil Well Effluent |  | Fibreglass | 0.047 | 0.047 |  |  |  | SMITH | 810 |  |  |  | 4137 |  |  |  |  | 0 | SHAPEFILE | N
PL-00000196 | E0861 | Y | 1 | SK PS 00106937 | 2020-07-27 | 104594-001 | 05-36-031-20W3 | 12-36-031-20W3 | Pipeline Segment Connection Above Ground | Multi Well Battery | Flowline |  | TEINE ENERGY LTD. | Operating | Oil Well Effluent |  | Steel | 0.537 | 0.537 | 88.9 | 3.2 |  | Z245.1 |  | I |  |  | 4960 |  |  | Uncoated |  |  | SHAPEFILE | N
PL-00000200 | E0754 | Y | 1 | SK PS 00106942 | 2020-07-27 | 105249-001 | 05-13-031-18W3 | 13-12-031-18W3 | Pipeline Segment Connection Above Ground | Multi Well Battery | Flowline |  | TEINE ENERGY LTD. | Operating | Oil Well Effluent |  | Steel | 0.822 | 0.822 | 88.9 | 3.2 |  | Z245.1 |  | I |  |  | 4970 |  |  | Uncoated |  |  | SHAPEFILE | N
PL-00000199 | E0736 | Y | 2 | SK PS 00106941 | 2020-07-27 | 105223-001 | 11-25-030-19W3 | 16-26-030-19W3 | Pipeline Segment Connection Above Ground | Multi Well Battery | Flowline |  | TEINE ENERGY LTD. | Operating | Oil Well Effluent |  | Steel | 1.043 | 1.043 | 114.3 | 3.2 |  | Z245.1 |  | I |  |  | 4970 |  |  | Uncoated |  |  | SHAPEFILE | N
PL-00000201 |  | N | 1 | SK PS 00106943 | 2020-07-27 |  | 02-10-003-01W2 | 04-14-003-01W2 | Multi Well Battery | Gas Plant | Pipeline |  | STEEL REEF INFRASTRUCTURE CORP. | Operating | Sour Natural Gas |  | Steel | 1.742 | 1.742 | 168.3 | 7.1 | 1 | Z245.1 | 359 | II | 18173.98 | 1960 | 440 | 15.4 | 1.5 | Uncoated | Extruded Poly | 35 | SHAPEFILE | N
PL-00000198 | E0755 | Y | 1 | SK PS 00106939 | 2020-07-27 | 105235-001 | 04-05-033-18W3 | 12-32-032-18W3 | Pipeline Segment Connection Above Ground | Multi Well Battery | Flowline |  | TEINE ENERGY LTD. | Operating | Oil Well Effluent |  | Steel | 0.823 | 0.823 | 114.3 | 3.2 |  | Z245.1 |  | I |  |  | 4970 |  |  | Uncoated |  |  | SHAPEFILE | N
PL-00000197 | E0835 | Y | 1 | SK PS 00106938 | 2020-07-27 | 105151-001 | 13-36-031-20W3 | 12-36-031-20W3 | Pipeline Segment Connection Above Ground | Multi Well Battery | Flowline |  | TEINE ENERGY LTD. | Operating | Oil Well Effluent |  | Composite | 0.348 | 0.348 | 97 | 10 |  | FPLP |  |  |  |  | 4960 |  |  | Uncoated |  |  | SHAPEFILE | N
PL-00000199 | E0736 | Y | 1 | SK PS 00106940 | 2020-07-27 | 105238-001 | 10-25-030-19W3 | 11-25-030-19W3 | Pipeline Segment Connection Above Ground | Pipeline Segment Connection Above Ground | Flowline |  | TEINE ENERGY LTD. | Operating | Oil Well Effluent |  | Steel | 0.484 | 0.484 | 88.9 | 3.2 |  | Z245.1 |  | I |  |  | 4970 |  |  | Uncoated |  |  | SHAPEFILE | N
PL-00000195 | E03625 | Y | 1 | SK PS 00106936 | 2020-07-27 | 144329-001 | 16-35-031-20W3 | 13-36-031-20W3 | Pipeline Segment Connection Above Ground | Pipeline Segment Connection Above Ground | Flowline |  | TEINE ENERGY LTD. | Operating | Oil Well Effluent |  | Composite | 0.297 | 0.297 | 97 | 10 |  | FPLP |  |  |  |  | 4960 |  |  | Uncoated |  |  | SHAPEFILE | N
PL-00000191 | E0668 | Y | 1 | SK PS 00106924 | 2020-07-21 | 105188-001 | 03-35-033-23W3 | 05-35-033-23W3 | Pipeline Segment Connection Above Ground | Multi Well Battery | Flowline |  | TEINE ENERGY LTD. | Operating | Oil Well Effluent |  | Steel | 0.418 | 0.418 | 88.9 | 3.2 |  | Z245.1 |  | I |  |  | 4960 |  |  | Uncoated |  |  | SHAPEFILE | N
PL-00000193 | E0762 | Y | 4 | SK PS 00106929 | 2020-07-21 | 105175-004 | 09-26-033-23W3 | 08-26-033-23W3 | Pipeline Segment Connection Above Ground | Multi Well Battery | Flowline |  | TEINE ENERGY LTD. | Operating | Oil Well Effluent |  | Steel | 0.339 | 0.339 | 114.3 | 3.2 |  | Z245.1 |  | I |  |  | 4960 |  |  | Uncoated |  |  | SHAPEFILE | N
PL-00000194 | E0738 | Y | 2 | SK PS 00106931 | 2020-07-21 | 105154-002 | 12-01-032-24W3 | 05-01-032-24W3 | Pipeline Segment Connection Above Ground | Pipeline Segment Connection Below Ground | Flowline |  | TEINE ENERGY LTD. | Operating | Oil Well Effluent |  | Steel | 0.421 | 0.421 | 114.3 | 3.2 |  | Z245.1 |  | I |  |  | 4960 |  |  | Uncoated |  |  | SHAPEFILE | N
PL-00000193 | E0762 | Y | 3 | SK PS 00106928 | 2020-07-21 | 105175-003 | 10-26-033-23W3 | 09-26-033-23W3 | Pipeline Segment Connection Above Ground | Pipeline Segment Connection Below Ground | Flowline |  | TEINE ENERGY LTD. | Operating | Oil Well Effluent |  | Steel | 0.419 | 0.419 | 114.3 | 3.2 |  | Z245.1 |  | I |  |  | 4960 |  |  | Uncoated |  |  | SHAPEFILE | N
PL-00000192 | E0748 | Y | 1 | SK PS 00106925 | 2020-07-21 | 105163-001 | 04-35-033-23W3 | 05-35-033-23W3 | Pipeline Segment Connection Above Ground | Multi Well Battery | Flowline |  | TEINE ENERGY LTD. | Operating | Oil Well Effluent |  | Steel | 0.366 | 0.366 | 88.9 | 3.2 |  | Z245.1 |  | I |  |  | 4960 |  |  | Uncoated |  |  | SHAPEFILE | N
PL-00000193 | E0762 | Y | 1 | SK PS 00106926 | 2020-07-21 | 105175-001 | 12-26-033-23W3 | 11-26-033-23W3 | Pipeline Segment Connection Above Ground | Pipeline Segment Connection Below Ground | Flowline |  | TEINE ENERGY LTD. | Operating | Oil Well Effluent |  | Steel | 0.411 | 0.411 | 114.3 | 3.2 |  | Z245.1 |  | I |  |  | 4960 |  |  | Uncoated |  |  | SHAPEFILE | N
PL-00000193 | E0762 | Y | 2 | SK PS 00106927 | 2020-07-21 | 105175-002 | 11-26-033-23W3 | 10-26-033-23W3 | Pipeline Segment Connection Above Ground | Pipeline Segment Connection Below Ground | Flowline |  | TEINE ENERGY LTD. | Operating | Oil Well Effluent |  | Steel | 0.319 | 0.319 | 114.3 | 3.2 |  | Z245.1 |  | I |  |  | 4960 |  |  | Uncoated |  |  | SHAPEFILE | N
PL-00000194 | E0738 | Y | 3 | SK PS 00106932 | 2020-07-21 | 105154-003 | 13-01-032-24W3 | 12-01-032-24W3 | Pipeline Segment Connection Above Ground | Pipeline Segment Connection Below Ground | Flowline |  | TEINE ENERGY LTD. | Operating | Oil Well Effluent |  | Steel | 0.563 | 0.563 | 114.3 | 3.2 |  | Z245.1 |  | I |  |  | 4960 |  |  | Uncoated |  |  | SHAPEFILE | N
PL-00000194 | E0738 | Y | 1 | SK PS 00106930 | 2020-07-21 | 105154-001 | 05-01-032-24W3 | 04-01-032-24W3 | Pipeline Segment Connection Above Ground | Multi Well Battery | Flowline |  | TEINE ENERGY LTD. | Operating | Oil Well Effluent |  | Steel | 0.481 | 0.481 | 114.3 | 3.2 |  | Z245.1 |  | I |  |  | 4960 |  |  | Uncoated |  |  | SHAPEFILE | N
PL-00000189 | E0671 | Y | 3 | SK PS 00106922 | 2020-07-16 | 105243-001 | 14-26-030-21W3 | 11-26-030-21W3 | Pipeline Segment Connection Above Ground | Pipeline Segment Connection Below Ground | Flowline |  | TEINE ENERGY LTD. | Operating | Oil Well Effluent |  | Steel | 0.266 | 0.266 | 114.3 | 3.2 |  | Z245.1 |  | I |  |  | 4960 |  |  | Uncoated |  |  | SHAPEFILE | N
PL-00000189 | E0671 | Y | 1 | SK PS 00106920 | 2020-07-16 | 105243-003 | 06-26-030-21W3 | 03-26-030-21W3 | Pipeline Segment Connection Above Ground | Multi Well Battery | Flowline |  | TEINE ENERGY LTD. | Operating | Oil Well Effluent |  | Steel | 0.412 | 0.412 | 114.3 | 3.2 |  | Z245.1 |  | I |  |  | 4960 |  |  | Uncoated |  |  | SHAPEFILE | N
PL-00000185 |  | N | 1 | SK PS 00106915 | 2020-07-16 |  | 04-15-012-19W3 | 13-10-012-19W3 | Well | Pipeline Segment Connection Above Ground | Flowline |  | POTTS PETROLEUM INC. | Operating | Oil Well Effluent |  | Fibreglass | 0.142 | 0.142 | 83.8 | 4.8 | 1 | STAR | 1500 |  | 6896.88 | 6896.88 | 5102 | 6.89 | 1.5 | Uncoated | Uncoated | 1 | SHAPEFILE | N
PL-00000187 | E0942 | Y | 2 | SK PS 00106918 | 2020-07-16 | 144200-002 | 14-23-030-21W3 | 03-26-030-21W3 | Pipeline Segment Connection Above Ground | Multi Well Battery | Flowline |  | TEINE ENERGY LTD. | Operating | Oil Well Effluent |  | Composite | 0.495 | 0.495 | 97 | 10 |  | FPLP |  |  |  |  | 4960 |  |  | Uncoated |  |  | SHAPEFILE | N
PL-00000186 |  | N | 1 | SK PS 00106916 | 2020-07-16 |  | 01-21-046-18W3 | 16-14-046-18W3 | Pipeline Segment Connection Above Ground | Meter Station | Pipeline |  | TRANSGAS LIMITED | Operating | Natural Gas |  | Steel | 3.449 | 3.449 | 219.1 | 5.6 | 1 | Z245.1 | 359 | II | 11010.86 | 11010.86 | 8619 | 0.05 | 1.2 | Uncoated | Extruded Poly | 0.006 | SHAPEFILE | N
PL-00000184 |  | N | 1 | SK PS 00106914 | 2020-07-16 |  | 03-16-012-19W3 | 10-09-012-19W3 | Well | Pipeline Segment Connection Above Ground | Flowline |  | POTTS PETROLEUM INC. | Operating | Oil Well Effluent |  | Fibreglass | 1.063 | 1.063 | 83.8 | 4.8 | 1 | CEN | 1500 |  | 6896.88 | 6896.88 | 4964 | 6.89 | 1.5 | Uncoated | Uncoated | 1 | SHAPEFILE | N
PL-00000190 |  | N | 1 | SK PS 00106923 | 2020-07-16 |  | 16-17-046-17W3 | 08-20-046-17W3 | Pipeline Segment Connection Above Ground | Meter Station | Pipeline |  | TRANSGAS LIMITED | Operating | Natural Gas |  | Steel | 0.421 | 0.421 | 219.1 | 5.6 | 1 | Z245.1 | 359 | II | 11010.86 | 11010.86 | 8619 | 0.05 | 1.2 | Uncoated | Extruded Poly | 0.006 | SHAPEFILE | N
PL-00000189 | E0671 | Y | 2 | SK PS 00106921 | 2020-07-16 | 105243-002 | 11-26-030-21W3 | 06-26-030-21W3 | Pipeline Segment Connection Above Ground | Pipeline Segment Connection Below Ground | Flowline |  | TEINE ENERGY LTD. | Operating | Oil Well Effluent |  | Steel | 0.475 | 0.475 | 114.3 | 3.2 |  | Z245.1 |  | I |  |  | 4960 |  |  | Uncoated |  |  | SHAPEFILE | N
PL-00000187 | E0942 | Y | 1 | SK PS 00106917 | 2020-07-16 | 144200-001 | 13-23-030-21W3 | 14-23-030-21W3 | Pipeline Segment Connection Above Ground | Pipeline Segment Connection Below Ground | Flowline |  | TEINE ENERGY LTD. | Operating | Oil Well Effluent |  | Composite | 0.146 | 0.146 | 97 | 10 |  | FPLP |  |  |  |  | 4960 |  |  | Uncoated |  |  | SHAPEFILE | N
PL-00000188 | E03474 | Y | 1 | SK PS 00106919 | 2020-07-16 | 144180-001 | 03-26-030-21W3 | 05-26-030-21W3 | Multi Well Battery | Pipeline Segment Connection Above Ground | Flowline |  | TEINE ENERGY LTD. | Operating | Oil Well Effluent |  | Composite | 0.719 | 0.719 | 97 | 10 |  | FPLP |  |  |  |  | 4960 |  |  | Uncoated |  |  | SHAPEFILE | N
PL-00000179 | LH-07 | Y | 1 | SK PS 00106910 | 2020-07-07 |  | 11-16-010-07W2 | 12-16-010-07W2 | Pipeline Segment Connection Below Ground | Pipeline Segment Connection Below Ground | Pipeline | LH-07 | KINGSTON MIDSTREAM SASKATCHEWAN LIMITED | Abandoned |  |  | Steel | 0.249 | 0.249 |  |  | 1 | [11 empty] | SHAPEFILE | N
PL-00000178 | LH-06 | Y | 1 | SK PS 00106909 | 2020-07-07 |  | 15-10-010-08W2 | 16-10-010-08W2 | Pipeline Segment Connection Below Ground | Pipeline Segment Connection Below Ground | Pipeline | LH-06 | KINGSTON MIDSTREAM SASKATCHEWAN LIMITED | Abandoned |  |  | Steel | 0.501 | 0.501 |  |  | 1 | [11 empty] | SHAPEFILE | N
PL-00000181 | LH-08 | Y | 1 | SK PS 00106912 | 2020-07-07 |  | 09-06-010-07W2 | 09-06-010-07W2 | Pipeline Segment Connection Below Ground | Pipeline Segment Connection Below Ground | Pipeline | LH-08 | KINGSTON MIDSTREAM SASKATCHEWAN LIMITED | Abandoned |  |  | Steel | 0.051 | 0.051 |  |  | 1 | [11 empty] | SHAPEFILE | N
PL-00000180 | LH-10 | Y | 1 | SK PS 00106911 | 2020-07-07 |  | 01-33-009-08W2 | 13-33-009-08W2 | Pipeline Segment Connection Below Ground | Pipeline Segment Connection Below Ground | Pipeline | LH-10 | KINGSTON MIDSTREAM SASKATCHEWAN LIMITED | Abandoned |  |  | Steel | 1.732 | 1.732 |  |  | 1 | [11 empty] | SHAPEFILE | N
PL-00000177 | LH-11 | Y | 1 | SK PS 00106908 | 2020-07-07 |  | 05-01-010-09W2 | 13-36-009-09W2 | Pipeline Segment Connection Below Ground | Pipeline Segment Connection Below Ground | Pipeline | LH-11 | KINGSTON MIDSTREAM SASKATCHEWAN LIMITED | Cancelled - Duplicate Licences |  |  | Steel | 0.757 | 0.757 |  |  | 1 | [11 empty] | SHAPEFILE | N
PL-00000175 |  | Y | 12 | SK PS 00106816 | 2020-06-30 | 12 | 14-24-039-28W3 | 02-25-039-28W3 | Pipeline Segment Connection Above Ground | Well | Flowline |  | PENTACOR ENERGY CORP. | Operating | Fuel Gas |  | Polyethylene | 0.523 | 0.523 |  |  |  |  | 11 |  |  |  | 552 | [5 empty] | SHAPEFILE | N
PL-00000175 |  | Y | 42 | SK PS 00106846 | 2020-06-30 | 45 | 12-23-039-28W3 | 08-22-039-28W3 | Pipeline Segment Connection Above Ground | Well | Flowline |  | PENTACOR ENERGY CORP. | Operating | Fuel Gas |  | Polyethylene | 0.509 | 0.509 |  |  |  |  | 11 |  |  |  | 552 | [5 empty] | SHAPEFILE | N
PL-00000175 |  | Y | 92 | SK PS 00106896 | 2020-06-30 | 118 | 07-26-039-28W3 | 02-26-039-28W3 | Pipeline Segment Connection Below Ground | Well | Flowline |  | PENTACOR ENERGY CORP. | Operating | Fuel Gas |  | Composite | 0.232 | 0.232 |  |  |  |  | 11 |  |  |  | 552 | [5 empty] | SHAPEFILE | N
PL-00000175 |  | Y | 99 | SK PS 00106903 | 2020-06-30 | 125 | 11-25-039-28W3 | 11-25-039-28W3 | Well | Well | Flowline |  | PENTACOR ENERGY CORP. | Operating | Fuel Gas |  | Polyethylene | 0.148 | 0.148 |  |  |  |  | 11 |  |  |  | 552 | [5 empty] | SHAPEFILE | N
PL-00000175 |  | Y | 11 | SK PS 00106815 | 2020-06-30 | 11 | 14-24-039-28W3 | 03-25-039-28W3 | Pipeline Segment Connection Above Ground | Well | Flowline |  | PENTACOR ENERGY CORP. | Operating | Fuel Gas |  | Polyethylene | 0.336 | 0.336 |  |  |  |  | 11 |  |  |  | 552 | [5 empty] | SHAPEFILE | N
PL-00000175 |  | Y | 32 | SK PS 00106836 | 2020-06-30 | 35 | 13-13-039-28W3 | 11-13-039-28W3 | Pipeline Segment Connection Above Ground | Well | Flowline |  | PENTACOR ENERGY CORP. | Operating | Fuel Gas |  | Polyethylene | 0.548 | 0.548 |  |  |  |  | 11 |  |  |  | 552 | [5 empty] | SHAPEFILE | N
PL-00000175 |  | Y | 91 | SK PS 00106895 | 2020-06-30 | 117 | 04-23-039-28W3 | 03-23-039-28W3 | Pipeline Segment Connection Below Ground | Well | Flowline |  | PENTACOR ENERGY CORP. | Operating | Fuel Gas |  | Composite | 0.299 | 0.299 |  |  |  |  | 11 |  |  |  | 552 | [5 empty] | SHAPEFILE | N
PL-00000175 |  | Y | 50 | SK PS 00106854 | 2020-06-30 | 58 | 01-35-039-28W3 | 06-36-039-28W3 | Pipeline Segment Connection Above Ground | Well | Flowline |  | PENTACOR ENERGY CORP. | Operating | Fuel Gas |  | Polyethylene | 0.875 | 0.875 |  |  |  |  | 11 |  |  |  | 552 | [5 empty] | SHAPEFILE | N
PL-00000175 |  | Y | 65 | SK PS 00106869 | 2020-06-30 | 54 | 13-24-039-28W3 | 14-24-039-28W3 | Pipeline Segment Connection Above Ground | Pipeline Segment Connection Above Ground | Flowline |  | PENTACOR ENERGY CORP. | Operating | Fuel Gas |  | Polyethylene | 0.529 | 0.529 |  |  |  |  | 11 |  |  |  | 552 | [5 empty] | SHAPEFILE | N
PL-00000175 |  | Y | 28 | SK PS 00106832 | 2020-06-30 | 28 | 02-24-039-28W3 | 16-13-039-28W3 | Pipeline Segment Connection Above Ground | Well | Flowline |  | PENTACOR ENERGY CORP. | Operating | Fuel Gas |  | Polyethylene | 0.438 | 0.438 |  |  |  |  | 11 |  |  |  | 552 | [5 empty] | SHAPEFILE | N
PL-00000175 |  | Y | 85 | SK PS 00106889 | 2020-06-30 | 110 | 05-35-039-28W3 | 06-35-039-28W3 | Pipeline Segment Connection Below Ground | Well | Flowline |  | PENTACOR ENERGY CORP. | Operating | Fuel Gas |  | Polyethylene | 0.226 | 0.226 |  |  |  |  | 11 |  |  |  | 552 | [5 empty] | SHAPEFILE | N
PL-00000175 |  | Y | 29 | SK PS 00106833 | 2020-06-30 | 29 | 02-24-039-28W3 | 15-13-039-28W3 | Pipeline Segment Connection Above Ground | Well | Flowline |  | PENTACOR ENERGY CORP. | Operating | Fuel Gas |  | Polyethylene | 0.367 | 0.367 |  |  |  |  | 11 |  |  |  | 552 | [5 empty] | SHAPEFILE | N
PL-00000175 |  | Y | 77 | SK PS 00106881 | 2020-06-30 | 99 | 07-14-039-28W3 | 02-14-039-28W3 | Pipeline Segment Connection Above Ground | Well | Flowline |  | PENTACOR ENERGY CORP. | Operating | Fuel Gas |  | Polyethylene | 0.471 | 0.471 |  |  |  |  | 11 |  |  |  | 552 | [5 empty] | SHAPEFILE | N
PL-00000175 |  | Y | 88 | SK PS 00106892 | 2020-06-30 | 114 | 01-22-039-28W3 | 04-23-039-28W3 | Pipeline Segment Connection Below Ground | Well | Flowline |  | PENTACOR ENERGY CORP. | Operating | Fuel Gas |  | Composite | 0.312 | 0.312 |  |  |  |  | 11 |  |  |  | 552 | [5 empty] | SHAPEFILE | N
PL-00000175 |  | Y | 23 | SK PS 00106827 | 2020-06-30 | 23 | 05-24-039-28W3 | 02-24-039-28W3 | Pipeline Segment Connection Above Ground | Pipeline Segment Connection Above Ground | Flowline |  | PENTACOR ENERGY CORP. | Operating | Fuel Gas |  | Polyethylene | 1.219 | 1.219 |  |  |  |  | 11 |  |  |  | 552 | [5 empty] | SHAPEFILE | N
PL-00000175 |  | Y | 93 | SK PS 00106897 | 2020-06-30 | 119 | 01-26-039-28W3 | 02-26-039-28W3 | Pipeline Segment Connection Above Ground | Well | Flowline |  | PENTACOR ENERGY CORP. | Operating | Fuel Gas |  | Composite | 0.322 | 0.322 |  |  |  |  | 11 |  |  |  | 552 | [5 empty] | SHAPEFILE | N
PL-00000175 |  | Y | 69 | SK PS 00106873 | 2020-06-30 | 83 | 16-24-039-28W3 | 14-24-039-28W3 | Pipeline Segment Connection Above Ground | Well | Flowline |  | PENTACOR ENERGY CORP. | Operating | Fuel Gas |  | Polyethylene | 0.641 | 0.641 |  |  |  |  | 11 |  |  |  | 551 | [5 empty] | SHAPEFILE | N
PL-00000175 |  | Y | 31 | SK PS 00106835 | 2020-06-30 | 34 | 12-13-039-28W3 | 04-24-039-28W3 | Pipeline Segment Connection Above Ground | Well | Flowline |  | PENTACOR ENERGY CORP. | Operating | Fuel Gas |  | Polyethylene | 0.776 | 0.776 |  |  |  |  | 11 |  |  |  | 552 | [5 empty] | SHAPEFILE | N
PL-00000175 |  | Y | 67 | SK PS 00106871 | 2020-06-30 | 80 | 10-24-039-28W3 | 14-24-039-28W3 | Pipeline Segment Connection Above Ground | Well | Flowline |  | PENTACOR ENERGY CORP. | Operating | Fuel Gas |  | Polyethylene | 0.752 | 0.752 |  |  |  |  | 11 |  |  |  | 551 | [5 empty] | SHAPEFILE | N
PL-00000175 |  | Y | 1 | SK PS 00106805 | 2020-06-30 | 1 | 16-26-039-28W3 | 08-26-039-28W3 | Pipeline Segment Connection Above Ground | Pipeline Segment Connection Above Ground | Flowline |  | PENTACOR ENERGY CORP. | Operating | Fuel Gas |  | Steel | 0.788 | 0.788 |  |  |  | Z245.1 | 2901 |  |  |  | 4960 | [5 empty] | SHAPEFILE | N
PL-00000175 |  | Y | 98 | SK PS 00106902 | 2020-06-30 | 124 | 12-25-039-28W3 | 12-25-039-28W3 | Well | Pipeline Segment Connection Below Ground | Flowline |  | PENTACOR ENERGY CORP. | Operating | Fuel Gas |  | Polyethylene | 0.222 | 0.222 |  |  |  |  | 11 |  |  |  | 552 | [5 empty] | SHAPEFILE | N
PL-00000175 |  | Y | 8 | SK PS 00106812 | 2020-06-30 | 8 | 12-25-039-28W3 | 12-25-039-28W3 | Pipeline Segment Connection Below Ground | Pipeline Segment Connection Below Ground | Flowline |  | PENTACOR ENERGY CORP. | Operating | Fuel Gas |  | Polyethylene | 0.12 | 0.12 |  |  |  |  | 11 |  |  |  | 552 | [5 empty] | SHAPEFILE | N
PL-00000175 |  | Y | 86 | SK PS 00106890 | 2020-06-30 | 112 | 01-14-039-28W3 | 13-12-039-28W3 | Pipeline Segment Connection Below Ground | Pipeline Segment Connection Above Ground | Flowline |  | PENTACOR ENERGY CORP. | Operating | Fuel Gas |  | Composite | 0.848 | 0.848 |  |  |  |  | 11 |  |  |  | 552 | [5 empty] | SHAPEFILE | N
PL-00000175 |  | Y | 13 | SK PS 00106817 | 2020-06-30 | 13 | 14-24-039-28W3 | 15-24-039-28W3 | Pipeline Segment Connection Above Ground | Well | Flowline |  | PENTACOR ENERGY CORP. | Operating | Fuel Gas |  | Polyethylene | 0.377 | 0.377 |  |  |  |  | 11 |  |  |  | 552 | [5 empty] | SHAPEFILE | N
PL-00000175 |  | Y | 48 | SK PS 00106852 | 2020-06-30 | 53 | 10-23-039-28W3 | 15-23-039-28W3 | Pipeline Segment Connection Below Ground | Well | Flowline |  | PENTACOR ENERGY CORP. | Operating | Fuel Gas |  | Polyethylene | 0.439 | 0.439 |  |  |  |  | 11 |  |  |  | 552 | [5 empty] | SHAPEFILE | N
PL-00000176 |  | Y | 2 | SK PS 00106906 | 2020-06-30 | 12 | 16-02-040-28W3 | 06-06-040-27W3 | Pipeline Segment Connection Above Ground | Pipeline Segment Connection Below Ground | Flowline |  | PENTACOR ENERGY CORP. | Abandoned | Fuel Gas |  | Steel | 3.43 | 3.43 |  |  |  | Z245.1 | 2901 |  |  |  | 4960 |  |  |  |  | 0 | SHAPEFILE | N
PL-00000175 |  | Y | 27 | SK PS 00106831 | 2020-06-30 | 27 | 01-24-039-28W3 | 04-19-039-27W3 | Pipeline Segment Connection Above Ground | Well | Flowline |  | PENTACOR ENERGY CORP. | Operating | Fuel Gas |  | Polyethylene | 0.426 | 0.426 |  |  |  |  | 11 |  |  |  | 552 | [5 empty] | SHAPEFILE | N
PL-00000175 |  | Y | 100 | SK PS 00106904 | 2020-06-30 | 63 | 16-02-040-28W3 | 01-35-039-28W3 | Pipeline Segment Connection Below Ground | Pipeline Segment Connection Above Ground | Flowline |  | PENTACOR ENERGY CORP. | Operating | Fuel Gas |  | Steel | 2.972 | 2.972 |  |  |  | Z245.1 | 2901 |  |  |  | 4960 | [5 empty] | SHAPEFILE | N
PL-00000175 |  | Y | 20 | SK PS 00106824 | 2020-06-30 | 20 | 01-25-039-28W3 | 13-19-039-27W3 | Pipeline Segment Connection Above Ground | Well | Flowline |  | PENTACOR ENERGY CORP. | Operating | Fuel Gas |  | Polyethylene | 0.429 | 0.429 |  |  |  |  | 11 |  |  |  | 552 | [5 empty] | SHAPEFILE | N
PL-00000175 |  | Y | 58 | SK PS 00106862 | 2020-06-30 | 71 | 12-23-039-28W3 | 03-26-039-28W3 | Pipeline Segment Connection Above Ground | Well | Flowline |  | PENTACOR ENERGY CORP. | Operating | Fuel Gas |  | Polyethylene | 0.845 | 0.845 |  |  |  |  | 11 |  |  |  | 552 | [5 empty] | SHAPEFILE | N
PL-00000175 |  | Y | 24 | SK PS 00106828 | 2020-06-30 | 24 | 02-24-039-28W3 | 07-24-039-28W3 | Pipeline Segment Connection Above Ground | Well | Flowline |  | PENTACOR ENERGY CORP. | Operating | Fuel Gas |  | Polyethylene | 0.38 | 0.38 |  |  |  |  | 11 |  |  |  | 552 | [5 empty] | SHAPEFILE | N
PL-00000175 |  | Y | 66 | SK PS 00106870 | 2020-06-30 | 79 | 11-24-039-28W3 | 14-24-039-28W3 | Pipeline Segment Connection Above Ground | Well | Flowline |  | PENTACOR ENERGY CORP. | Operating | Fuel Gas |  | Polyethylene | 0.573 | 0.573 |  |  |  |  | 11 |  |  |  | 551 | [5 empty] | SHAPEFILE | N
PL-00000175 |  | Y | 15 | SK PS 00106819 | 2020-06-30 | 15 | 14-24-039-28W3 | 11-24-039-28W3 | Pipeline Segment Connection Above Ground | Well | Flowline |  | PENTACOR ENERGY CORP. | Operating | Fuel Gas |  | Polyethylene | 0.374 | 0.374 |  |  |  |  | 11 |  |  |  | 552 | [5 empty] | SHAPEFILE | N
PL-00000175 |  | Y | 4 | SK PS 00106808 | 2020-06-30 | 4 | 09-26-039-28W3 | 14-24-039-28W3 | Pipeline Segment Connection Below Ground | Pipeline Segment Connection Below Ground | Flowline |  | PENTACOR ENERGY CORP. | Operating | Fuel Gas |  | Polyethylene | 1.653 | 1.653 |  |  |  |  | 11 |  |  |  | 552 | [5 empty] | SHAPEFILE | N
PL-00000175 |  | Y | 16 | SK PS 00106820 | 2020-06-30 | 16 | 14-24-039-28W3 | 01-25-039-28W3 | Pipeline Segment Connection Above Ground | Pipeline Segment Connection Above Ground | Flowline |  | PENTACOR ENERGY CORP. | Operating | Fuel Gas |  | Polyethylene | 0.879 | 0.879 |  |  |  |  | 11 |  |  |  | 552 | [5 empty] | SHAPEFILE | N
PL-00000175 |  | Y | 82 | SK PS 00106886 | 2020-06-30 | 104 | 12-25-039-28W3 | 11-25-039-28W3 | Pipeline Segment Connection Below Ground | Well | Flowline |  | PENTACOR ENERGY CORP. | Operating | Fuel Gas |  | Polyethylene | 0.383 | 0.383 |  |  |  |  | 11 |  |  |  | 552 | [5 empty] | SHAPEFILE | N
PL-00000175 |  | Y | 39 | SK PS 00106843 | 2020-06-30 | 42 | 12-23-039-28W3 | 14-23-039-28W3 | Pipeline Segment Connection Above Ground | Well | Flowline |  | PENTACOR ENERGY CORP. | Operating | Fuel Gas |  | Polyethylene | 0.632 | 0.632 |  |  |  |  | 11 |  |  |  | 552 | [5 empty] | SHAPEFILE | N
PL-00000175 |  | Y | 63 | SK PS 00106867 | 2020-06-30 | 77 | 07-23-039-28W3 | 07-23-039-28W3 | Pipeline Segment Connection Above Ground | Well | Flowline |  | PENTACOR ENERGY CORP. | Operating | Fuel Gas |  | Polyethylene | 0.15 | 0.15 |  |  |  |  | 11 |  |  |  | 551 | [5 empty] | SHAPEFILE | N
PL-00000175 |  | Y | 80 | SK PS 00106884 | 2020-06-30 | 102 | 09-14-039-28W3 | 08-14-039-28W3 | Pipeline Segment Connection Below Ground | Well | Flowline |  | PENTACOR ENERGY CORP. | Operating | Fuel Gas |  | Polyethylene | 0.391 | 0.391 |  |  |  |  | 11 |  |  |  | 552 | [5 empty] | SHAPEFILE | N
PL-00000175 |  | Y | 40 | SK PS 00106844 | 2020-06-30 | 43 | 12-23-039-28W3 | 13-23-039-28W3 | Pipeline Segment Connection Above Ground | Well | Flowline |  | PENTACOR ENERGY CORP. | Operating | Fuel Gas |  | Polyethylene | 0.463 | 0.463 |  |  |  |  | 11 |  |  |  | 552 | [5 empty] | SHAPEFILE | N
PL-00000175 |  | Y | 68 | SK PS 00106872 | 2020-06-30 | 82 | 09-24-039-28W3 | 16-24-039-28W3 | Pipeline Segment Connection Below Ground | Well | Flowline |  | PENTACOR ENERGY CORP. | Operating | Fuel Gas |  | Polyethylene | 0.181 | 0.181 |  |  |  |  | 11 |  |  |  | 551 | [5 empty] | SHAPEFILE | N
PL-00000175 |  | Y | 61 | SK PS 00106865 | 2020-06-30 | 75 | 10-23-039-28W3 | 08-23-039-28W3 | Pipeline Segment Connection Above Ground | Well | Flowline |  | PENTACOR ENERGY CORP. | Operating | Fuel Gas |  | Polyethylene | 0.674 | 0.674 |  |  |  |  | 11 |  |  |  | 551 | [5 empty] | SHAPEFILE | N
PL-00000175 |  | Y | 9 | SK PS 00106813 | 2020-06-30 | 9 | 05-25-039-28W3 | 05-25-039-28W3 | Pipeline Segment Connection Above Ground | Well | Flowline |  | PENTACOR ENERGY CORP. | Operating | Fuel Gas |  | Polyethylene | 0.014 | 0.014 |  |  |  |  | 11 |  |  |  | 552 | [5 empty] | SHAPEFILE | N
PL-00000175 |  | Y | 96 | SK PS 00106900 | 2020-06-30 | 122 | 06-26-039-28W3 | 05-26-039-28W3 | Well | Well | Flowline |  | PENTACOR ENERGY CORP. | Operating | Fuel Gas |  | Polyethylene | 0.271 | 0.271 |  |  |  |  | 11 |  |  |  | 552 | [5 empty] | SHAPEFILE | N
PL-00000175 |  | Y | 54 | SK PS 00106858 | 2020-06-30 | 64 | 01-26-039-28W3 | 05-24-039-28W3 | Pipeline Segment Connection Below Ground | Multi Well Battery | Flowline |  | PENTACOR ENERGY CORP. | Operating | Fuel Gas |  | Steel | 1.663 | 1.663 |  |  |  | Z245.1 | 2901 |  |  |  | 4960 | [5 empty] | SHAPEFILE | N
PL-00000175 |  | Y | 49 | SK PS 00106853 | 2020-06-30 | 55 | 03-26-039-28W3 | 04-26-039-28W3 | Pipeline Segment Connection Below Ground | Well | Flowline |  | PENTACOR ENERGY CORP. | Operating | Fuel Gas |  | Polyethylene | 0.443 | 0.443 |  |  |  |  | 11 |  |  |  | 552 | [5 empty] | SHAPEFILE | N
PL-00000175 |  | Y | 41 | SK PS 00106845 | 2020-06-30 | 44 | 12-23-039-28W3 | 09-22-039-28W3 | Pipeline Segment Connection Above Ground | Well | Flowline |  | PENTACOR ENERGY CORP. | Operating | Fuel Gas |  | Polyethylene | 0.386 | 0.386 |  |  |  |  | 11 |  |  |  | 552 | [5 empty] | SHAPEFILE | N
PL-00000175 |  | Y | 37 | SK PS 00106841 | 2020-06-30 | 40 | 08-23-039-28W3 | 01-23-039-28W3 | Pipeline Segment Connection Above Ground | Well | Flowline |  | PENTACOR ENERGY CORP. | Operating | Fuel Gas |  | Polyethylene | 0.4 | 0.4 |  |  |  |  | 11 |  |  |  | 552 | [5 empty] | SHAPEFILE | N
PL-00000175 |  | Y | 38 | SK PS 00106842 | 2020-06-30 | 41 | 08-23-039-28W3 | 12-23-039-28W3 | Pipeline Segment Connection Above Ground | Pipeline Segment Connection Above Ground | Flowline |  | PENTACOR ENERGY CORP. | Operating | Fuel Gas |  | Polyethylene | 1.304 | 1.304 |  |  |  |  | 11 |  |  |  | 552 | [5 empty] | SHAPEFILE | N
PL-00000175 |  | Y | 59 | SK PS 00106863 | 2020-06-30 | 72 | 14-23-039-28W3 | 15-23-039-28W3 | Pipeline Segment Connection Below Ground | Well | Flowline |  | PENTACOR ENERGY CORP. | Operating | Fuel Gas |  | Polyethylene | 0.339 | 0.339 |  |  |  |  | 11 |  |  |  | 551 | [5 empty] | SHAPEFILE | N
PL-00000175 |  | Y | 36 | SK PS 00106840 | 2020-06-30 | 39 | 08-23-039-28W3 | 07-23-039-28W3 | Pipeline Segment Connection Above Ground | Well | Flowline |  | PENTACOR ENERGY CORP. | Operating | Fuel Gas |  | Polyethylene | 0.427 | 0.427 |  |  |  |  | 11 |  |  |  | 552 | [5 empty] | SHAPEFILE | N
PL-00000175 |  | Y | 71 | SK PS 00106875 | 2020-06-30 | 86 | 01-25-039-28W3 | 01-25-039-28W3 | Pipeline Segment Connection Above Ground | Well | Flowline |  | PENTACOR ENERGY CORP. | Operating | Fuel Gas |  | Polyethylene | 0.236 | 0.236 |  |  |  |  | 11 |  |  |  | 551 | [5 empty] | SHAPEFILE | N
PL-00000175 |  | Y | 87 | SK PS 00106891 | 2020-06-30 | 113 | 07-23-039-28W3 | 02-23-039-28W3 | Pipeline Segment Connection Below Ground | Well | Flowline |  | PENTACOR ENERGY CORP. | Operating | Fuel Gas |  | Composite | 0.406 | 0.406 |  |  |  |  | 11 |  |  |  | 552 | [5 empty] | SHAPEFILE | N
PL-00000175 |  | Y | 34 | SK PS 00106838 | 2020-06-30 | 37 | 08-23-039-28W3 | 09-23-039-28W3 | Pipeline Segment Connection Above Ground | Well | Flowline |  | PENTACOR ENERGY CORP. | Operating | Fuel Gas |  | Polyethylene | 0.406 | 0.406 |  |  |  |  | 11 |  |  |  | 552 | [5 empty] | SHAPEFILE | N
PL-00000175 |  | Y | 44 | SK PS 00106848 | 2020-06-30 | 47 | 03-24-039-28W3 | 14-13-039-28W3 | Pipeline Segment Connection Above Ground | Well | Flowline |  | PENTACOR ENERGY CORP. | Operating | Fuel Gas |  | Polyethylene | 0.396 | 0.396 |  |  |  |  | 11 |  |  |  | 552 | [5 empty] | SHAPEFILE | N
PL-00000176 |  | Y | 1 | SK PS 00106905 | 2020-06-30 | 1 | 08-16-040-28W3 | 16-02-040-28W3 | Well | Pipeline Segment Connection Below Ground | Flowline |  | PENTACOR ENERGY CORP. | Operating | Fuel Gas |  | Steel | 5.268 | 5.268 |  |  |  | Z245.1 | 2901 |  |  |  | 4960 |  |  |  |  | 0 | SHAPEFILE | N
PL-00000175 |  | Y | 22 | SK PS 00106826 | 2020-06-30 | 22 | 16-24-039-28W3 | 09-24-039-28W3 | Pipeline Segment Connection Above Ground | Well | Flowline |  | PENTACOR ENERGY CORP. | Operating | Fuel Gas |  | Polyethylene | 0.374 | 0.374 |  |  |  |  | 11 |  |  |  | 552 | [5 empty] | SHAPEFILE | N
PL-00000175 |  | Y | 79 | SK PS 00106883 | 2020-06-30 | 101 | 07-14-039-28W3 | 08-14-039-28W3 | Pipeline Segment Connection Above Ground | Well | Flowline |  | PENTACOR ENERGY CORP. | Operating | Fuel Gas |  | Polyethylene | 0.276 | 0.276 |  |  |  |  | 11 |  |  |  | 552 | [5 empty] | SHAPEFILE | N
PL-00000175 |  | Y | 75 | SK PS 00106879 | 2020-06-30 | 90 | 06-26-039-28W3 | 09-26-039-28W3 | Pipeline Segment Connection Above Ground | Well | Flowline |  | PENTACOR ENERGY CORP. | Operating | Fuel Gas |  | Polyethylene | 0.713 | 0.713 |  |  |  |  | 11 |  |  |  | 551 | [5 empty] | SHAPEFILE | N
PL-00000175 |  | Y | 56 | SK PS 00106860 | 2020-06-30 | 69 | 08-23-039-28W3 | 01-23-039-28W3 | Pipeline Segment Connection Above Ground | Well | Flowline |  | PENTACOR ENERGY CORP. | Operating | Fuel Gas |  | Polyethylene | 0.299 | 0.299 | [8 empty] | 552 | [5 empty] | SHAPEFILE | N
PL-00000175 |  | Y | 94 | SK PS 00106898 | 2020-06-30 | 121 | 09-22-039-28W3 | 08-22-039-28W3 | Well | Pipeline Segment Connection Below Ground | Flowline |  | PENTACOR ENERGY CORP. | Operating | Fuel Gas |  | Polyethylene | 0.375 | 0.375 |  |  |  |  | 11 |  |  |  | 552 | [5 empty] | SHAPEFILE | N
PL-00000175 |  | Y | 97 | SK PS 00106901 | 2020-06-30 | 123 | 09-26-039-28W3 | 09-26-039-28W3 | Well | Pipeline Segment Connection Above Ground | Flowline |  | PENTACOR ENERGY CORP. | Operating | Fuel Gas |  | Polyethylene | 0.151 | 0.151 |  |  |  |  | 11 |  |  |  | 552 | [5 empty] | SHAPEFILE | N
PL-00000175 |  | Y | 35 | SK PS 00106839 | 2020-06-30 | 38 | 08-23-039-28W3 | 10-23-039-28W3 | Pipeline Segment Connection Above Ground | Well | Flowline |  | PENTACOR ENERGY CORP. | Operating | Fuel Gas |  | Polyethylene | 0.575 | 0.575 |  |  |  |  | 11 |  |  |  | 552 | [5 empty] | SHAPEFILE | N
PL-00000175 |  | Y | 17 | SK PS 00106821 | 2020-06-30 | 17 | 01-25-039-28W3 | 07-25-039-28W3 | Pipeline Segment Connection Above Ground | Well | Flowline |  | PENTACOR ENERGY CORP. | Operating | Fuel Gas |  | Polyethylene | 0.618 | 0.618 |  |  |  |  | 11 |  |  |  | 552 | [5 empty] | SHAPEFILE | N
PL-00000175 |  | Y | 62 | SK PS 00106866 | 2020-06-30 | 76 | 09-23-039-28W3 | 08-23-039-28W3 | Pipeline Segment Connection Above Ground | Well | Flowline |  | PENTACOR ENERGY CORP. | Operating | Fuel Gas |  | Polyethylene | 0.568 | 0.568 |  |  |  |  | 11 |  |  |  | 551 | [5 empty] | SHAPEFILE | N
PL-00000175 |  | Y | 84 | SK PS 00106888 | 2020-06-30 | 106 | 14-26-039-28W3 | 14-26-039-28W3 | Pipeline Segment Connection Above Ground | Well | Flowline |  | PENTACOR ENERGY CORP. | Operating | Fuel Gas |  | Polyethylene | 0.168 | 0.168 |  |  |  |  | 11 |  |  |  | 552 | [5 empty] | SHAPEFILE | N
PL-00000175 |  | Y | 81 | SK PS 00106885 | 2020-06-30 | 103 | 05-23-039-28W3 | 04-23-039-28W3 | Pipeline Segment Connection Below Ground | Well | Flowline |  | PENTACOR ENERGY CORP. | Operating | Fuel Gas |  | Polyethylene | 0.339 | 0.339 |  |  |  |  | 11 |  |  |  | 552 | [5 empty] | SHAPEFILE | N
PL-00000175 |  | Y | 74 | SK PS 00106878 | 2020-06-30 | 89 | 06-26-039-28W3 | 06-26-039-28W3 | Pipeline Segment Connection Below Ground | Well | Flowline |  | PENTACOR ENERGY CORP. | Operating | Fuel Gas |  | Polyethylene | 0.179 | 0.179 |  |  |  |  | 11 |  |  |  | 551 | [5 empty] | SHAPEFILE | N
PL-00000175 |  | Y | 5 | SK PS 00106809 | 2020-06-30 | 5 | 09-26-039-28W3 | 10-26-039-28W3 | Pipeline Segment Connection Above Ground | Well | Flowline |  | PENTACOR ENERGY CORP. | Operating | Fuel Gas |  | Polyethylene | 0.367 | 0.367 |  |  |  |  | 11 |  |  |  | 552 | [5 empty] | SHAPEFILE | N
PL-00000175 |  | Y | 46 | SK PS 00106850 | 2020-06-30 | 51 | 06-26-039-28W3 | 07-26-039-28W3 | Pipeline Segment Connection Below Ground | Well | Flowline |  | PENTACOR ENERGY CORP. | Operating | Fuel Gas |  | Polyethylene | 0.337 | 0.337 |  |  |  |  | 11 |  |  |  | 552 | [5 empty] | SHAPEFILE | N
PL-00000175 |  | Y | 64 | SK PS 00106868 | 2020-06-30 | 78 | 13-24-039-28W3 | 14-24-039-28W3 | Pipeline Segment Connection Above Ground | Well | Flowline |  | PENTACOR ENERGY CORP. | Operating | Fuel Gas |  | Polyethylene | 0.384 | 0.384 |  |  |  |  | 11 |  |  |  | 551 | [5 empty] | SHAPEFILE | N
PL-00000175 |  | Y | 76 | SK PS 00106880 | 2020-06-30 | 91 | 09-26-039-28W3 | 16-26-039-28W3 | Pipeline Segment Connection Above Ground | Well | Flowline |  | PENTACOR ENERGY CORP. | Operating | Fuel Gas |  | Polyethylene | 0.326 | 0.326 |  |  |  |  | 11 |  |  |  | 551 | [5 empty] | SHAPEFILE | N
PL-00000175 |  | Y | 47 | SK PS 00106851 | 2020-06-30 | 52 | 01-26-039-28W3 | 08-26-039-28W3 | Pipeline Segment Connection Above Ground | Well | Flowline |  | PENTACOR ENERGY CORP. | Operating | Fuel Gas |  | Polyethylene | 0.402 | 0.402 |  |  |  |  | 11 |  |  |  | 552 | [5 empty] | SHAPEFILE | N
PL-00000175 |  | Y | 57 | SK PS 00106861 | 2020-06-30 | 70 | 09-26-039-28W3 | 01-26-039-28W3 | Pipeline Segment Connection Below Ground | Well | Flowline |  | PENTACOR ENERGY CORP. | Operating | Fuel Gas |  | Polyethylene | 0.626 | 0.626 |  |  |  |  | 11 |  |  |  | 552 | [5 empty] | SHAPEFILE | N
PL-00000175 |  | Y | 33 | SK PS 00106837 | 2020-06-30 | 36 | 05-24-039-28W3 | 08-23-039-28W3 | Multi Well Battery | Pipeline Segment Connection Above Ground | Flowline |  | PENTACOR ENERGY CORP. | Operating | Fuel Gas |  | Polyethylene | 0.421 | 0.421 |  |  |  |  | 11 |  |  |  | 552 | [5 empty] | SHAPEFILE | N
PL-00000175 |  | Y | 95 | SK PS 00106899 | 2020-06-30 | 120 | 09-22-039-28W3 | 12-23-039-28W3 | Well | Pipeline Segment Connection Above Ground | Flowline |  | PENTACOR ENERGY CORP. | Operating | Fuel Gas |  | Polyethylene | 0.268 | 0.268 |  |  |  |  | 11 |  |  |  | 552 | [5 empty] | SHAPEFILE | N
PL-00000175 |  | Y | 30 | SK PS 00106834 | 2020-06-30 | 33 | 13-13-039-28W3 | 09-14-039-28W3 | Pipeline Segment Connection Above Ground | Well | Flowline |  | PENTACOR ENERGY CORP. | Operating | Fuel Gas |  | Polyethylene | 0.625 | 0.625 |  |  |  |  | 11 |  |  |  | 552 | [5 empty] | SHAPEFILE | N
PL-00000175 |  | Y | 73 | SK PS 00106877 | 2020-06-30 | 88 | 04-25-039-28W3 | 04-25-039-28W3 | Well | Pipeline Segment Connection Above Ground | Flowline |  | PENTACOR ENERGY CORP. | Operating | Fuel Gas |  | Polyethylene | 0.169 | 0.169 |  |  |  |  | 11 |  |  |  | 551 | [5 empty] | SHAPEFILE | N
PL-00000175 |  | Y | 3 | SK PS 00106807 | 2020-06-30 | 3 | 05-24-039-28W3 | 14-24-039-28W3 | Multi Well Battery | Pipeline Segment Connection Below Ground | Flowline |  | PENTACOR ENERGY CORP. | Operating | Fuel Gas |  | Polyethylene | 0.945 | 0.945 |  |  |  |  | 11 |  |  |  | 552 | [5 empty] | SHAPEFILE | N
PL-00000175 |  | Y | 7 | SK PS 00106811 | 2020-06-30 | 7 | 09-26-039-28W3 | 16-26-039-28W3 | Pipeline Segment Connection Above Ground | Well | Flowline |  | PENTACOR ENERGY CORP. | Operating | Fuel Gas |  | Polyethylene | 0.39 | 0.39 |  |  |  |  | 11 |  |  |  | 552 | [5 empty] | SHAPEFILE | N
PL-00000175 |  | Y | 19 | SK PS 00106823 | 2020-06-30 | 19 | 01-25-039-28W3 | 04-30-039-27W3 | Pipeline Segment Connection Above Ground | Well | Flowline |  | PENTACOR ENERGY CORP. | Operating | Fuel Gas |  | Polyethylene | 0.415 | 0.415 |  |  |  |  | 11 |  |  |  | 552 | [5 empty] | SHAPEFILE | N
PL-00000175 |  | Y | 52 | SK PS 00106856 | 2020-06-30 | 60 | 03-35-039-28W3 | 06-35-039-28W3 | Pipeline Segment Connection Below Ground | Well | Flowline |  | PENTACOR ENERGY CORP. | Operating | Fuel Gas |  | Polyethylene | 0.519 | 0.519 |  |  |  |  | 11 |  |  |  | 552 | [5 empty] | SHAPEFILE | N
PL-00000175 |  | Y | 6 | SK PS 00106810 | 2020-06-30 | 6 | 09-26-039-28W3 | 15-26-039-28W3 | Pipeline Segment Connection Above Ground | Well | Flowline |  | PENTACOR ENERGY CORP. | Operating | Fuel Gas |  | Polyethylene | 0.537 | 0.537 |  |  |  |  | 11 |  |  |  | 552 | [5 empty] | SHAPEFILE | N
PL-00000175 |  | Y | 90 | SK PS 00106894 | 2020-06-30 | 116 | 07-35-039-28W3 | 08-35-039-28W3 | Pipeline Segment Connection Below Ground | Well | Flowline |  | PENTACOR ENERGY CORP. | Operating | Fuel Gas |  | Composite | 0.579 | 0.579 |  |  |  |  | 11 |  |  |  | 552 | [5 empty] | SHAPEFILE | N
PL-00000175 |  | Y | 53 | SK PS 00106857 | 2020-06-30 | 62 | 06-23-039-28W3 | 07-23-039-28W3 | Pipeline Segment Connection Below Ground | Well | Flowline |  | PENTACOR ENERGY CORP. | Operating | Fuel Gas |  | Polyethylene | 0.376 | 0.376 |  |  |  |  | 11 |  |  |  | 552 | [5 empty] | SHAPEFILE | N
PL-00000175 |  | Y | 10 | SK PS 00106814 | 2020-06-30 | 10 | 04-25-039-28W3 | 04-25-039-28W3 | Pipeline Segment Connection Above Ground | Well | Flowline |  | PENTACOR ENERGY CORP. | Operating | Fuel Gas |  | Polyethylene | 0.008 | 0.008 |  |  |  |  | 11 |  |  |  | 552 | [5 empty] | SHAPEFILE | N
PL-00000175 |  | Y | 83 | SK PS 00106887 | 2020-06-30 | 105 | 11-24-039-28W3 | 06-24-039-28W3 | Pipeline Segment Connection Above Ground | Well | Flowline |  | PENTACOR ENERGY CORP. | Operating | Fuel Gas |  | Polyethylene | 0.381 | 0.381 |  |  |  |  | 11 |  |  |  | 552 | [5 empty] | SHAPEFILE | N
PL-00000175 |  | Y | 2 | SK PS 00106806 | 2020-06-30 | 2 | 01-35-039-28W3 | 16-26-039-28W3 | Pipeline Segment Connection Above Ground | Pipeline Segment Connection Above Ground | Flowline |  | PENTACOR ENERGY CORP. | Operating | Fuel Gas |  | Steel | 0.432 | 0.432 |  |  |  | Z245.1 | 2901 |  |  |  | 4960 | [5 empty] | SHAPEFILE | N
PL-00000175 |  | Y | 43 | SK PS 00106847 | 2020-06-30 | 46 | 12-23-039-28W3 | 05-23-039-28W3 | Pipeline Segment Connection Above Ground | Well | Flowline |  | PENTACOR ENERGY CORP. | Operating | Fuel Gas |  | Polyethylene | 0.337 | 0.337 |  |  |  |  | 11 |  |  |  | 552 | [5 empty] | SHAPEFILE | N
PL-00000175 |  | Y | 45 | SK PS 00106849 | 2020-06-30 | 50 | 01-26-039-28W3 | 14-26-039-28W3 | Pipeline Segment Connection Above Ground | Well | Flowline |  | PENTACOR ENERGY CORP. | Operating | Fuel Gas |  | Polyethylene | 1.796 | 1.796 |  |  |  |  | 11 |  |  |  | 552 | [5 empty] | SHAPEFILE | N
PL-00000175 |  | Y | 89 | SK PS 00106893 | 2020-06-30 | 115 | 06-35-039-28W3 | 07-35-039-28W3 | Pipeline Segment Connection Below Ground | Well | Flowline |  | PENTACOR ENERGY CORP. | Operating | Fuel Gas |  | Composite | 0.364 | 0.364 |  |  |  |  | 11 |  |  |  | 552 | [5 empty] | SHAPEFILE | N
PL-00000175 |  | Y | 60 | SK PS 00106864 | 2020-06-30 | 73 | 15-23-039-28W3 | 08-23-039-28W3 | Well | Pipeline Segment Connection Above Ground | Flowline |  | PENTACOR ENERGY CORP. | Operating | Fuel Gas |  | Polyethylene | 0.914 | 0.914 |  |  |  |  | 11 |  |  |  | 551 | [5 empty] | SHAPEFILE | N
PL-00000175 |  | Y | 26 | SK PS 00106830 | 2020-06-30 | 26 | 02-24-039-28W3 | 01-24-039-28W3 | Pipeline Segment Connection Above Ground | Well | Flowline |  | PENTACOR ENERGY CORP. | Operating | Fuel Gas |  | Polyethylene | 0.332 | 0.332 |  |  |  |  | 11 |  |  |  | 552 | [5 empty] | SHAPEFILE | N
PL-00000175 |  | Y | 51 | SK PS 00106855 | 2020-06-30 | 59 | 01-35-039-28W3 | 03-35-039-28W3 | Pipeline Segment Connection Above Ground | Pipeline Segment Connection Above Ground | Flowline |  | PENTACOR ENERGY CORP. | Operating | Fuel Gas |  | Polyethylene | 0.86 | 0.86 |  |  |  |  | 11 |  |  |  | 552 | [5 empty] | SHAPEFILE | N
PL-00000175 |  | Y | 55 | SK PS 00106859 | 2020-06-30 | 68 | 12-25-039-28W3 | 13-25-039-28W3 | Well | Pipeline Segment Connection Below Ground | Flowline |  | PENTACOR ENERGY CORP. | Discontinued | Fuel Gas |  | Polyethylene | 0.354 | 0.354 |  |  |  |  | 11 |  |  |  | 552 | [5 empty] | SHAPEFILE | N
PL-00000175 |  | Y | 18 | SK PS 00106822 | 2020-06-30 | 18 | 01-25-039-28W3 | 08-25-039-28W3 | Pipeline Segment Connection Above Ground | Well | Flowline |  | PENTACOR ENERGY CORP. | Operating | Fuel Gas |  | Polyethylene | 0.452 | 0.452 |  |  |  |  | 11 |  |  |  | 552 | [5 empty] | SHAPEFILE | N
PL-00000175 |  | Y | 14 | SK PS 00106818 | 2020-06-30 | 14 | 14-24-039-28W3 | 10-24-039-28W3 | Pipeline Segment Connection Above Ground | Well | Flowline |  | PENTACOR ENERGY CORP. | Operating | Fuel Gas |  | Polyethylene | 0.544 | 0.544 |  |  |  |  | 11 |  |  |  | 552 | [5 empty] | SHAPEFILE | N
PL-00000175 |  | Y | 25 | SK PS 00106829 | 2020-06-30 | 25 | 02-24-039-28W3 | 08-24-039-28W3 | Pipeline Segment Connection Above Ground | Well | Flowline |  | PENTACOR ENERGY CORP. | Operating | Fuel Gas |  | Polyethylene | 0.564 | 0.564 |  |  |  |  | 11 |  |  |  | 552 | [5 empty] | SHAPEFILE | N
PL-00000175 |  | Y | 21 | SK PS 00106825 | 2020-06-30 | 21 | 01-25-039-28W3 | 16-24-039-28W3 | Pipeline Segment Connection Above Ground | Well | Flowline |  | PENTACOR ENERGY CORP. | Operating | Fuel Gas |  | Polyethylene | 0.394 | 0.394 |  |  |  |  | 11 |  |  |  | 552 | [5 empty] | SHAPEFILE | N
PL-00000175 |  | Y | 72 | SK PS 00106876 | 2020-06-30 | 87 | 05-25-039-28W3 | 05-25-039-28W3 | Pipeline Segment Connection Above Ground | Well | Flowline |  | PENTACOR ENERGY CORP. | Operating | Fuel Gas |  | Polyethylene | 0.227 | 0.227 |  |  |  |  | 11 |  |  |  | 551 | [5 empty] | SHAPEFILE | N
PL-00000175 |  | Y | 78 | SK PS 00106882 | 2020-06-30 | 100 | 07-14-039-28W3 | 01-14-039-28W3 | Pipeline Segment Connection Above Ground | Well | Flowline |  | PENTACOR ENERGY CORP. | Operating | Fuel Gas |  | Polyethylene | 0.394 | 0.394 |  |  |  |  | 11 |  |  |  | 552 | [5 empty] | SHAPEFILE | N
PL-00000175 |  | Y | 70 | SK PS 00106874 | 2020-06-30 | 85 | 01-25-039-28W3 | 02-25-039-28W3 | Pipeline Segment Connection Above Ground | Well | Flowline |  | PENTACOR ENERGY CORP. | Operating | Fuel Gas |  | Polyethylene | 0.214 | 0.214 |  |  |  |  | 11 |  |  |  | 552 | [5 empty] | SHAPEFILE | N
PL-00000159 | WP-A5 | Y | 1 | SK PS 00106790 | 2020-06-26 |  | 13-19-053-27W3 | 16-24-053-28W3 | Surface Water Source | Pump Station | Flowline | WP-A5 Water Source Pipeline | IPC CANADA LTD. | Operating | Fresh Water | Surface Water | Polyethylene | 0.272 | 0.27 | 114.3 | 10.4 | 1 | 4710 | 11 |  | 1380 | 1380 | 1380 | 0 | 2.8 | Uncoated | Uncoated | 0 | SYSGEN | N
PL-00000165 | 4 WSW 16-6 | Y | 1 | SK PS 00106797 | 2020-06-26 |  | 16-06-053-26W3 | 16-06-053-26W3 | Surface Water Source | Pump Station | Flowline | 4 WSW 16-6 Water Source Pipeline | IPC CANADA LTD. | Operating | Fresh Water | Surface Water | Polyethylene | 0.098 | 0.095 | 88.9 | 8.1 | 1 | 4710 | 11 |  | 1380 | 1380 | 1380 | 0 | 2.4 | Uncoated | Uncoated | 0 | SYSGEN | N
PL-00000158 | WP-A4 | Y | 1 | SK PS 00106789 | 2020-06-26 |  | 16-24-053-28W3 | 16-24-053-28W3 | Surface Water Source | Pump Station | Flowline | WP-A4 Water Source Pipeline | IPC CANADA LTD. | Operating | Fresh Water | Surface Water | Polyethylene | 0.209 | 0.21 | 114.3 | 10.4 | 1 | 4710 | 11 |  | 1380 | 1380 | 1380 | 0 | 2.8 | Uncoated | Uncoated | 0 | SYSGEN | N
PL-00000161 | WP-A7 | Y | 2 | SK PS 00106793 | 2020-06-26 | B | 13-19-053-27W3 | 16-24-053-28W3 | Surface Water Source | Pump Station | Flowline | WP-A7 Water Source Pipeline | IPC CANADA LTD. | Operating | Fresh Water | Surface Water | Polyethylene | 0.514 | 0.51 | 114.3 | 10.4 | 1 | 4710 | 11 |  | 1380 | 1380 | 1380 | 0 | 2.8 | Uncoated | Uncoated | 0 | SYSGEN | N
PL-00000168 | 4 WSW 13-5 | Y | 1 | SK PS 00106800 | 2020-06-26 |  | 13-05-053-26W3 | 16-06-053-26W3 | Surface Water Source | Pump Station | Flowline | 4 WSW 13-5 Water Source Pipeline | IPC CANADA LTD. | Operating | Fresh Water | Surface Water | Polyethylene | 0.128 | 0.128 | 88.9 | 8.1 | 1 | 4710 | 11 |  | 1380 | 1380 | 1380 | 0 | 2.4 | Uncoated | Uncoated | 0 | SYSGEN | N
PL-00000162 | 9 WSW 16-6 | Y | 1 | SK PS 00106794 | 2020-06-26 |  | 16-06-053-26W3 | 16-06-053-26W3 | Surface Water Source | Pump Station | Flowline | 9 WSW 16-6 Water Source Pipeline | IPC CANADA LTD. | Operating | Fresh Water | Surface Water | Polyethylene | 0.184 | 0.184 | 88.9 | 8.1 | 1 | 4710 | 11 |  | 1380 | 1380 | 1380 | 0 | 2.4 | Uncoated | Uncoated | 0 | SYSGEN | N
PL-00000163 | 3 WSW 16-6 | Y | 1 | SK PS 00106795 | 2020-06-26 |  | 16-06-053-26W3 | 16-06-053-26W3 | Surface Water Source | Pump Station | Flowline | 3 WSW 16-6 Water Source Pipeline | IPC CANADA LTD. | Operating | Fresh Water | Surface Water | Polyethylene | 0.151 | 0.151 | 88.9 | 8.1 | 1 | 4710 | 11 |  | 1380 | 1380 | 1380 | 0 | 2.4 | Uncoated | Uncoated | 0 | SYSGEN | N
PL-00000161 | WP-A7 | Y | 1 | SK PS 00106792 | 2020-06-26 | A | 13-19-053-27W3 | 16-24-053-28W3 | Surface Water Source | Pump Station | Flowline | WP-A7 Water Source Pipeline | IPC CANADA LTD. | Operating | Fresh Water | Surface Water | Polyethylene | 0.514 | 0.51 | 114.3 | 10.4 | 1 | 4710 | 11 |  | 1380 | 1380 | 1380 | 0 | 2.8 | Uncoated | Uncoated | 0 | SYSGEN | N
PL-00000164 | 2 WSW 16-6 | Y | 1 | SK PS 00106796 | 2020-06-26 |  | 16-06-053-26W3 | 16-06-053-26W3 | Surface Water Source | Pump Station | Flowline | 2 WSW 16-6 Water Source Pipeline | IPC CANADA LTD. | Operating | Fresh Water | Surface Water | Polyethylene | 0.119 | 0.131 | 88.9 | 8.1 | 1 | 4710 | 11 |  | 1380 | 1380 | 1380 | 0 | 2.4 | Uncoated | Uncoated | 0 | SYSGEN | N
PL-00000172 | 7 WSW 13-5 | Y | 1 | SK PS 00106804 | 2020-06-26 |  | 13-05-053-26W3 | 16-06-053-26W3 | Surface Water Source | Pump Station | Flowline | 7 WSW 13-5 Water Source Pipeline | IPC CANADA LTD. | Operating | Fresh Water | Surface Water | Polyethylene | 0.268 | 0.248 | 88.9 | 8.1 | 1 | 4710 | 11 |  | 1380 | 1380 | 1380 | 0 | 2.4 | Uncoated | Uncoated | 0 | SYSGEN | N
PL-00000171 | 6 WSW 13-5 | Y | 1 | SK PS 00106803 | 2020-06-26 |  | 13-05-053-26W3 | 16-06-053-26W3 | Surface Water Source | Pump Station | Flowline | 6 WSW 13-5 Water Source Pipeline | IPC CANADA LTD. | Operating | Fresh Water | Surface Water | Polyethylene | 0.23 | 0.23 | 88.9 | 8.1 | 1 | 4710 | 11 |  | 1380 | 1380 | 1380 | 0 | 2.4 | Uncoated | Uncoated | 0 | SYSGEN | N
PL-00000167 | 6 WSW 16-6 | Y | 1 | SK PS 00106799 | 2020-06-26 |  | 13-05-053-26W3 | 16-06-053-26W3 | Surface Water Source | Pump Station | Flowline | 6 WSW 16-6 Water Source Pipeline | IPC CANADA LTD. | Operating | Fresh Water | Surface Water | Polyethylene | 0.103 | 0.103 | 88.9 | 8.1 | 1 | 4710 | 11 |  | 1380 | 1380 | 1380 | 0 | 2.4 | Uncoated | Uncoated | 0 | SYSGEN | N
PL-00000155 | WP-A1 | Y | 1 | SK PS 00106786 | 2020-06-26 | SK PS 00106786 | 01-25-053-28W3 | 16-24-053-28W3 | Surface Water Source | Pump Station | Flowline | WP-A1 Water Source Pipeline | IPC CANADA LTD. | Operating | Fresh Water | Surface Water | Polyethylene | 0.213 | 0.213 | 114.3 | 10.4 | 1 | 4710 | 11 |  | 1380 | 1380 | 1380 | 0 | 2.8 | Uncoated | Uncoated | 0 | SYSGEN | N
PL-00000157 | WP-A3 | Y | 1 | SK PS 00106788 | 2020-06-26 |  | 16-24-053-28W3 | 16-24-053-28W3 | Surface Water Source | Pump Station | Flowline | WP-A3 Water Source Pipeline | IPC CANADA LTD. | Operating | Fresh Water | Surface Water | Polyethylene | 0.196 | 0.187 | 114.3 | 10.4 | 1 | 4710 | 11 |  | 1380 | 1380 | 1380 | 0 | 2.8 | Uncoated | Uncoated | 0 | SYSGEN | N
PL-00000170 | 5 WSW 13-5 | Y | 1 | SK PS 00106802 | 2020-06-26 |  | 13-05-053-26W3 | 16-06-053-26W3 | Surface Water Source | Pump Station | Flowline | 5 WSW 13-5 Water Source Pipeline | IPC CANADA LTD. | Operating | Fresh Water | Surface Water | Polyethylene | 0.193 | 0.193 | 88.9 | 8.1 | 1 | 4710 | 11 |  | 1380 | 1380 | 1380 | 0 | 2.4 | Uncoated | Uncoated | 0 | SYSGEN | N
PL-00000169 | 1 WSW 13-5 | Y | 1 | SK PS 00106801 | 2020-06-26 |  | 13-05-053-26W3 | 16-06-053-26W3 | Surface Water Source | Pump Station | Flowline | 1 WSW 13-5 Water Source Pipeline | IPC CANADA LTD. | Operating | Fresh Water | Surface Water | Polyethylene | 0.159 | 0.159 | 88.9 | 8.1 | 1 | 4710 | 11 |  | 1380 | 1380 | 1380 | 0 | 2.4 | Uncoated | Uncoated | 0 | SYSGEN | N
PL-00000166 | 5 WSW 16-6 | Y | 1 | SK PS 00106798 | 2020-06-26 |  | 16-06-053-26W3 | 16-06-053-26W3 | Surface Water Source | Pump Station | Flowline | 5 WSW 16-6 Water Source Pipeline | IPC CANADA LTD. | Operating | Fresh Water | Surface Water | Polyethylene | 0.09 | 0.09 | 88.9 | 8.1 | 1 | 4710 | 11 |  | 1380 | 1380 | 1380 | 0 | 2.4 | Uncoated | Uncoated | 0 | SYSGEN | N
PL-00000156 | WP-A2 | Y | 1 | SK PS 00106787 | 2020-06-26 |  | 16-24-053-28W3 | 16-24-053-28W3 | Surface Water Source | Pump Station | Flowline | WP-A2 Water Source Pipeline | IPC CANADA LTD. | Operating | Fresh Water | Surface Water | Polyethylene | 0.168 | 0.174 | 114.3 | 10.4 | 1 | 4710 | 11 |  | 1380 | 1380 | 1380 | 0 | 2.8 | Uncoated | Uncoated | 0 | SYSGEN | N
PL-00000160 | WP-A6 | Y | 1 | SK PS 00106791 | 2020-06-26 |  | 13-19-053-27W3 | 13-19-053-27W3 | Surface Water Source | Pump Station | Flowline | WP-A6 Water Source Pipeline | IPC CANADA LTD. | Operating | Fresh Water | Surface Water | Polyethylene | 0.152 | 0.15 | 114.3 | 10.4 | 1 | 4710 | 11 |  | 1380 | 1380 | 1380 | 0 | 2.8 | Uncoated | Uncoated | 0 | SYSGEN | N
PL-14040 |  | N | 2 | SK PS 00106785 | 2020-06-23 |  | 05-25-030-22W3 | 06-25-030-22W3 | Custom Treater | Pipeline Segment Connection Above Ground | Pipeline | Avon Hills Lateral (P-13118) | INTER PIPELINE LTD. | Discontinued | Crude Oil |  | Steel | 0.142 | 0.142 | 114.3 | 6 | 1 | Z245.1 | 359 | II | 30152.23 | 9930 | 9930 | 0 | 1.2 | Uncoated | Fusion Bonded Epoxy | 0 | SHAPEFILE | N
PL-00000154 | E0634 | Y | 1 | SK PS 00106782 | 2020-06-16 | 107195-001 | 01-17-033-24W3 | 02-17-033-24W3 | Pipeline Segment Connection Above Ground | Pipeline Segment Connection Below Ground | Flowline |  | TEINE ENERGY LTD. | Operating | Oil Well Effluent |  | Steel | 0.357 | 0.357 | 114.3 | 3.2 |  | Z245.1 |  | I |  |  | 4960 |  |  | Uncoated |  |  | SHAPEFILE | N
PL-00000153 | E0844 | Y | 3 | SK PS 00106780 | 2020-06-16 | 104589-003 | 11-08-033-24W3 | 12-08-033-24W3 | Pipeline Segment Connection Above Ground | Pipeline Segment Connection Below Ground | Flowline |  | TEINE ENERGY LTD. | Operating | Oil Well Effluent |  | Steel | 0.431 | 0.431 | 88.9 | 3.2 |  | Z245.1 |  | I |  |  | 4960 |  |  | Uncoated |  |  | SHAPEFILE | N
PL-00000153 | E0844 | Y | 1 | SK PS 00106778 | 2020-06-16 | 104589-001 | 09-08-033-24W3 | 10-08-033-24W3 | Pipeline Segment Connection Above Ground | Pipeline Segment Connection Below Ground | Flowline |  | TEINE ENERGY LTD. | Operating | Oil Well Effluent |  | Steel | 0.417 | 0.417 | 88.9 | 3.2 |  | Z245.1 |  | I |  |  | 4960 |  |  | Uncoated |  |  | SHAPEFILE | N
PL-00000154 | E0634 | Y | 3 | SK PS 00106784 | 2020-06-16 | 105259-001 | 03-17-033-24W3 | 04-17-033-24W3 | Pipeline Segment Connection Above Ground | Multi Well Battery | Flowline |  | TEINE ENERGY LTD. | Operating | Oil Well Effluent |  | Steel | 0.418 | 0.418 | 114.3 | 3.2 |  | Z245.1 |  | I |  |  | 4960 |  |  | Uncoated |  |  | SHAPEFILE | N
PL-00000154 | E0634 | Y | 2 | SK PS 00106783 | 2020-06-16 | 107196-001 | 02-17-033-24W3 | 03-17-033-24W3 | Pipeline Segment Connection Above Ground | Pipeline Segment Connection Below Ground | Flowline |  | TEINE ENERGY LTD. | Operating | Oil Well Effluent |  | Steel | 0.418 | 0.418 | 114.3 | 3.2 |  | Z245.1 |  | I |  |  | 4960 |  |  | Uncoated |  |  | SHAPEFILE | N
PL-00000153 | E0844 | Y | 4 | SK PS 00106781 | 2020-06-16 | 107214-001 | 12-08-033-24W3 | 04-17-033-24W3 | Pipeline Segment Connection Above Ground | Multi Well Battery | Flowline |  | TEINE ENERGY LTD. | Operating | Oil Well Effluent |  | Steel | 0.797 | 0.797 | 88.9 | 3.2 |  | Z245.1 |  | I |  |  | 4960 |  |  | Uncoated |  |  | SHAPEFILE | N
PL-00000153 | E0844 | Y | 2 | SK PS 00106779 | 2020-06-16 | 104589-002 | 10-08-033-24W3 | 11-08-033-24W3 | Pipeline Segment Connection Above Ground | Pipeline Segment Connection Below Ground | Flowline |  | TEINE ENERGY LTD. | Operating | Oil Well Effluent |  | Steel | 0.425 | 0.425 | 88.9 | 3.2 |  | Z245.1 |  | I |  |  | 4960 |  |  | Uncoated |  |  | SHAPEFILE | N
PL-00000150 | 08.0112.200 | Y | 1 | SK PS 00106775 | 2020-06-08 |  | 11-22-031-25W3 | 12-22-031-25W3 | Pipeline Segment Connection Above Ground | Meter Station | Pipeline | 08.0112.200 Smiley NPS 2 Lateral C | TRANSGAS LIMITED | Operating | Natural Gas |  | Steel | 0.554 | 0.554 | 60.3 | 2.1 | 1 | API5L | 172 | I | 9584 | 9584 | 8618 | 0.05 | 1 | Uncoated | Other | 0.006 | SHAPEFILE | N
PL-00000149 | 08.0112.100 | Y | 1 | SK PS 00106774 | 2020-06-08 |  | 14-15-031-25W3 | 11-22-031-25W3 | Pipeline Segment Connection Above Ground | Pipeline Segment Connection Above Ground | Pipeline | 08.0112.100 Smiley NPS 3 Lateral B | TRANSGAS LIMITED | Operating | Natural Gas |  | Steel | 1.021 | 1.021 | 88.9 | 2.8 | 1 | API5L | 172 | I | 8667 | 8667 | 8618 | 0.05 | 1 | Uncoated | Other | 0.006 | SHAPEFILE | N
PL-00000152 | 21.0301.100 | Y | 1 | SK PS 00106777 | 2020-06-08 |  | 09-19-011-15W3 | 09-19-011-15W3 | Pipeline Segment Connection Above Ground | Meter Station | Pipeline | 21.0301.100 Simmie NPS 2 Lateral | TRANSGAS LIMITED | Operating | Natural Gas |  | Steel | 0.017 | 0.017 | 60.3 | 3.9 | 1 | API5L | 172 | I | 17799 | 17799 | 8274 | 0.05 | 1 | Uncoated | Other | 0.006 | SHAPEFILE | N
PL-00000148 | 13.1550.100 | Y | 1 | SK PS 00106773 | 2020-06-08 |  | 15-24-030-04W2 | 15-24-030-04W2 | Pipeline Segment Connection Above Ground | Meter Station | Pipeline | 13.1550.100 Canora NPS 4 Lateral | TRANSGAS LIMITED | Operating | Natural Gas |  | Steel | 0.161 | 0.161 | 114.3 | 4.8 | 2 | API5L | 172 | I | 10401 | 10401 | 6205 | 0.04 | 1 | Uncoated | Other | 0.006 | SHAPEFILE | N
PL-00000151 | 03.1215.100 | Y | 1 | SK PS 00106776 | 2020-06-08 |  | 11-17-043-16W3 | 16-18-043-16W3 | Pipeline Segment Connection Above Ground | Meter Station | Pipeline | 03.1215.100 North Battlerford NPS 2 Lateral B | TRANSGAS LIMITED | Operating | Natural Gas |  | Steel | 0.943 | 0.943 | 60.3 | 2.1 | 1 | API5L | 172 | I | 9584 | 9584 | 4309 | 0.03 | 1 | Uncoated | Other | 0.006 | SHAPEFILE | N
PL-00000147 | 19.1000.100 | Y | 1 | SK PS 00106772 | 2020-06-08 |  | 11-30-013-17W2 | 11-30-013-17W2 | Pipeline Segment Connection Above Ground | Meter Station | Pipeline | 19.1000.100 Riceton NPS 2 Lateral | TRANSGAS LIMITED | Operating | Natural Gas |  | Steel | 0.127 | 0.127 | 60.3 | 2.1 | 1 | API5L | 172 | I | 9584 | 9584 | 6205 | 0.04 | 1 | Uncoated | Other | 0.006 | SHAPEFILE | N
PL-02291 | 802291 | N | 2 | SK PS 00106771 | 2020-05-25 | 802291-002 | 01-35-050-21W3 | 01-35-050-21W3 | Blind End | Blind End | Pipeline | HUSKY MERVIN 2-26 TO 1-35-50-21 W3M | CENOVUS ENERGY INC. | Discontinued | Natural Gas |  | Steel | 0.287 | 0.287 | 88.9 | 3.2 | 1 | Z245.1 | 359 | II | 20675.82 | 7931 | 7000 | 0 | 1.2 | Uncoated | Extruded Poly | 0 | SHAPEFILE | N
PL-00000146 |  | N | 1 | SK PS 00106764 | 2020-05-13 |  | 06-27-033-22W3 | 08-27-033-22W3 | Pipeline Segment Connection Above Ground | Pipeline Segment Connection Above Ground | Pipeline |  | TRANSGAS LIMITED | Operating | Natural Gas |  | Steel | 0.623 | 0.623 | 88.9 | 4.8 | 1 | Z245.1 | 359 | II | 27912.35 | 27912.35 | 7929 | 0.05 | 1 | Uncoated | Extruded Poly | 0.006 | SHAPEFILE | N
PL-00000144 | 27.0721.100 | Y | 1 | SK PS 00106762 | 2020-05-11 |  | 01-02-013-03W2 | 04-01-013-03W2 | Pipeline Segment Connection Above Ground | Meter Station | Pipeline | 27.0721.100 Langbank NPS 2 Lateral | TRANSGAS LIMITED | Operating | Natural Gas |  | Steel | 0.297 | 0.297 | 60.3 | 3.2 | 1 | API5L | 241 | I | 20463 | 15347 | 7127 | 0.04 | 1 | Uncoated | Extruded Poly | 0.006 | SHAPEFILE | N
PL-00000143 | 27.0722.100 | Y | 1 | SK PS 00106761 | 2020-05-11 |  | 16-35-012-03W2 | 13-22-012-03W2 | Pipeline Segment Connection Above Ground | Meter Station | Pipeline | 27.0722.100 Kennedy NPS 2 Lateral | TRANSGAS LIMITED | Operating | Natural Gas |  | Steel | 4.454 | 4.454 | 60.3 | 3.2 | 1 | API5L | 241 | I | 20463 | 18417 | 7127 | 0.04 | 1 | Uncoated | Extruded Poly | 0.006 | SHAPEFILE | N
PL-00000139 | 13.2201.100 | Y | 1 | SK PS 00106757 | 2020-05-11 |  | 16-08-034-03W2 | 09-08-034-03W2 | Pipeline Segment Connection Above Ground | Meter Station | Pipeline | 13.2201.100 Stenen NPS 2 Lateral | TRANSGAS LIMITED | Operating | Natural Gas |  | Steel | 0.14 | 0.14 | 60.3 | 3.9 | 1 | API5L | B | I | 24939 | 24939 | 6205 | 0.04 | 1 | Uncoated | Other | 0.006 | SHAPEFILE | N
PL-00000135 | 19.2300.300 | Y | 1 | SK PS 00106753 | 2020-05-11 |  | 09-12-004-03W2 | 11-13-003-04W2 | Pipeline Segment Connection Above Ground | Meter Station | Pipeline | 19.2300.300 Frobisher NPS 2 Lateral | TRANSGAS LIMITED | Operating | Natural Gas |  | Steel | 13.55 | 13.55 | 60.3 | 3.9 | 1 | API5L | B | I | 24939 | 18704 | 6075 | 0.04 | 1 | Uncoated | Extruded Poly | 0.006 | SHAPEFILE | N
PL-00000140 | 13.2001.200 | Y | 1 | SK PS 00106758 | 2020-05-11 |  | 13-27-034-05W2 | 15-28-034-05W2 | Pipeline Segment Connection Above Ground | Pipeline Segment Connection Above Ground | Pipeline | 13.2001.200 Preeceville NPS 2 Lateral | TRANSGAS LIMITED | Operating | Natural Gas |  | Steel | 0.836 | 0.836 | 60.3 | 3.9 | 2 | API5L | B | I | 24939 | 15587 | 6205 | 0.04 | 1 | Uncoated | Extruded Poly | 0.006 | SHAPEFILE | N
PL-00000141 | 13.2000.300 | Y | 1 | SK PS 00106759 | 2020-05-11 |  | 10-16-034-04W2 | 08-20-034-04W2 | Pipeline Segment Connection Above Ground | Meter Station | Pipeline | 13.2000.300 Sturgis NPS 2 Lateral | TRANSGAS LIMITED | Operating | Natural Gas |  | Steel | 1.886 | 1.886 | 60.3 | 3.9 | 2 | API5L | B | I | 24939 | 15587 | 5510 | 0.04 | 1 | Uncoated | Extruded Poly | 0.006 | SHAPEFILE | N
PL-00000137 | 19.2300.500 | Y | 1 | SK PS 00106755 | 2020-05-11 |  | 05-25-003-02W2 | 01-26-003-02W2 | Pipeline Segment Connection Above Ground | Meter Station | Pipeline | 19.2300.500 Oxbow NPS 2 Lateral | TRANSGAS LIMITED | Operating | Natural Gas |  | Steel | 0.507 | 0.507 | 60.3 | 3.9 | 1 | API5L | B | I | 24939 | 18704 | 6075 | 0.04 | 1 | Uncoated | Extruded Poly | 0.006 | SHAPEFILE | N
PL-00000138 | 13.1900.100 | Y | 1 | SK PS 00106756 | 2020-05-11 |  | 14-24-030-04W2 | 04-17-034-04W2 | Pipeline Segment Connection Above Ground | Pipeline Segment Connection Above Ground | Pipeline | 13.1900.100 Canora - Sturgis NPS 6 | TRANSGAS LIMITED | Operating | Natural Gas |  | Steel | 34.412 | 34.412 | 168.3 | 4.8 | 1 | API5L | X42 | I | 10998 | 6873 | 6205 | 0.04 | 1 | Uncoated | Extruded Poly | 0.006 | SHAPEFILE | N
PL-00000136 | 19.2300.400 | Y | 1 | SK PS 00106754 | 2020-05-11 |  | 09-12-004-03W2 | 07-13-003-01W2 | Pipeline Segment Connection Above Ground | Meter Station | Pipeline | 19.2300.400 Glen Ewen NPS 2 Lateral | TRANSGAS LIMITED | Operating | Natural Gas |  | Steel | 21.285 | 21.285 | 60.3 | 3.9 | 1 | API5L | B | I | 24939 | 18704 | 6075 | 0.04 | 1 | Uncoated | Extruded Poly | 0.006 | SHAPEFILE | Y | Small Permanent Watercourse
PL-00000134 | 19.2300.200 | Y | 1 | SK PS 00106752 | 2020-05-11 |  | 03-12-004-03W2 | 09-01-004-03W2 | Pipeline Segment Connection Above Ground | Meter Station | Pipeline | 19.2300.200 Alameda NPS 2 Lateral | TRANSGAS LIMITED | Operating | Natural Gas |  | Steel | 1.143 | 1.143 | 60.3 | 3.9 | 1 | API5L | B | I | 24939 | 18704 | 6075 | 0.04 | 1 | Uncoated | Extruded Poly | 0.006 | SHAPEFILE | N
PL-00000142 | 27.0900.200 | Y | 1 | SK PS 00106760 | 2020-05-11 |  | 04-15-017-30W1 | 12-22-017-30W1 | Pipeline Segment Connection Above Ground | Pipeline Segment Connection Above Ground | Pipeline | 27.0900.200 Welwyn NPS 6 Lateral B | TRANSGAS LIMITED | Operating | Natural Gas |  | Steel | 6.98 | 6.98 | 168.3 | 3.2 | 1 | Z245.1 | 359 | I | 10921 | 10921 | 6205 | 0.04 | 1 | Uncoated | Extruded Poly | 0.006 | SHAPEFILE | N
PL-00000145 | 27.0723.100 | Y | 1 | SK PS 00106763 | 2020-05-11 |  | 16-35-012-03W2 | 05-13-011-01W2 | Pipeline Segment Connection Above Ground | Meter Station | Pipeline | 27.0723.100 Wawota NPS 2 Lateral | TRANSGAS LIMITED | Operating | Natural Gas |  | Steel | 25.723 | 25.723 | 60.3 | 3.2 | 1 | API5L | B | I | 20463 | 18417 | 7127 | 0.04 | 1 | Uncoated | Extruded Poly | 0.006 | SHAPEFILE | Y | Small Permanent Watercourse
PL-00000132 | 19.1550.100 | Y | 1 | SK PS 00106750 | 2020-04-29 |  | 11-12-006-11W2 | 07-12-006-11W2 | Pipeline Segment Connection Above Ground | Meter Station | Pipeline | 19.1550.100 Midale NPS 2 Lateral A | TRANSGAS LIMITED | Abandoned | Natural Gas |  | Steel | 0.551 | 0.551 | 60.3 | 3.9 | 1 | API5L | 241 | I | 24939 | 24939 | 7120 | 0.04 | 1 | Uncoated | Other | 0.006 | SHAPEFILE | N
PL-00000130 | 10.2200.100 | Y | 1 | SK PS 00106748 | 2020-04-29 |  | 03-04-028-18W3 | 03-04-028-18W3 | Pipeline Segment Connection Above Ground | Meter Station | Pipeline | 10.2200.100 Totnes - Darcy NPS 8 Lateral | TRANSGAS LIMITED | Operating | Natural Gas |  | Steel | 0.053 | 0.053 | 219.1 | 8.2 | 1 | Z245.1 | 241 | I | 14431 | 14431 | 8619 | 0.05 | 1 | Uncoated | Extruded Poly | 0.006 | SHAPEFILE | N
PL-00000133 | 19.0100.200 | Y | 1 | SK PS 00106751 | 2020-04-29 |  | 09-27-016-20W2 | 13-36-016-20W2 | Compressor Station | Pipeline Segment Connection Above Ground | Pipeline | 19.0100.200 Regina Storage NPS 10 Suction | TRANSGAS LIMITED | Operating | Natural Gas |  | Steel | 3.607 | 3.607 | 273.1 | 5.6 | 1 | API5L | 317 | I | 10400 | 7800 | 6893 | 0.04 | 1 | Uncoated | Other | 0.006 | SHAPEFILE | N
PL-00000131 | 13.1300.100 | Y | 1 | SK PS 00106749 | 2020-04-29 |  | 13-31-022-06W2 | 02-31-022-06W2 | Pipeline Segment Connection Above Ground | Meter Station | Pipeline | 13.1300.100 Melville NPS 4 Lateral | TRANSGAS LIMITED | Operating | Natural Gas |  | Steel | 1.446 | 1.446 | 114.3 | 4.8 | 1 | API5L | 241 | I | 16193 | 12145 | 6205 | 0.04 | 1 | Uncoated | Other | 0.006 | SHAPEFILE | N
PL-00000125 | 03.3000.100 | Y | 1 | SK PS 00106743 | 2020-04-23 |  | 10-36-037-18W3 | 02-01-038-18W3 | Compressor Station | Pipeline Segment Connection Above Ground | Flowline | 03.3000.100 Landis Storage NPS 6 Well 2-1 | TRANSGAS LIMITED | Operating | Natural Gas |  | Steel | 0.806 | 0.806 | 168.3 | 7.1 | 1 | Z245.1 | 359 | II | 24232 | 22745 | 20684 | 0.12 | 1 | Uncoated | Extruded Poly | 0.006 | SHAPEFILE | N
PL-00000122 | 05.0100.100 | Y | 4 | SK PS 00165653 | 2020-04-23 |  | 16-18-036-05W3 | 04-19-036-05W3 | Blind End | Meter Station | Pipeline | 05.0100.100 Saskatoon Compressor Station - Saskatoon TBS 1 NPS 12 | TRANSGAS LIMITED | Operating | Natural Gas |  | Steel | 1.656 | 1.656 | 323.9 | 6.4 | 3 | 5L | X42 | I | 6417.78 | 6417.78 | 5685 | 0.03 | 1 | Uncoated | Extruded Poly | 0.006 | SHAPEFILE | N
PL-00000122 | 05.0100.100 | Y | 1 | SK PS 00106740 | 2020-04-23 |  | 01-17-036-04W3 | 07-16-036-05W3 | Compressor Station | Pipeline Segment Connection Above Ground | Pipeline | 05.0100.100 Saskatoon Compressor Station - Saskatoon TBS 1 NPS 12 | TRANSGAS LIMITED | Operating | Natural Gas |  | Steel | 8.923 | 8.923 | 323.9 | 6.4 | 3 | 5L | X42 | I | 6417.78 | 6417.78 | 5685 | 0.03 | 1 | Uncoated | Extruded Poly | 0.006 | SHAPEFILE | N
PL-00000128 | 03.1410.100 | Y | 1 | SK PS 00106746 | 2020-04-23 |  | 14-19-039-16W3 | 14-19-039-16W3 | Pipeline Segment Connection Above Ground | Pipeline Segment Connection Above Ground | Pipeline | 03.1410.100 Cando NPS 2 Lateral A | TRANSGAS LIMITED | Cancelled - Non-Regulatory | Natural Gas |  | Steel | 0.009 |  | 60.3 | 5.5 | 1 | Z245.1 | 241 | I | 35171 | 24939 | 8205 | 0.05 | 1 | Uncoated | Uncoated | 0.006 | SHAPEFILE | N
PL-00000123 | 05.0600.200 | Y | 1 | SK PS 00106741 | 2020-04-23 |  | 12-33-038-01W3 | 13-33-038-01W3 | Pipeline Segment Connection Above Ground | Meter Station | Pipeline | 05.0600.200 Vonda NPS 2 Lateral | TRANSGAS LIMITED | Operating | Natural Gas |  | Steel | 0.334 | 0.334 | 60.3 | 3.2 | 2 | API5L | 241 | I | 20463 | 18417 | 6206 | 0.04 | 1 | Uncoated | Extruded Poly | 0.006 | SHAPEFILE | N
PL-00000122 | 05.0100.100 | Y | 2 | SK PS 00122915 | 2020-04-23 |  | 07-16-036-05W3 | 06-17-036-05W3 | Pipeline Segment Connection Above Ground | Pipeline Segment Connection Below Ground | Pipeline | 05.0100.100 Saskatoon Compressor Station - Saskatoon TBS 1 NPS 12 | TRANSGAS LIMITED | Cancelled - Non-Regulatory | Natural Gas |  | Steel | 2.427 | 2.427 | 323.9 | 6.4 | 3 | 5L | X42 | I | 6417.78 | 6417.78 | 5685 | 0.03 | 1 | Uncoated | Extruded Poly | 0.006 | SHAPEFILE | N
PL-00000127 | 02.0360.100 | Y | 1 | SK PS 00106745 | 2020-04-23 |  | 04-35-052-22W3 | 05-35-052-22W3 | Meter Station | Compressor Station | Pipeline | 02.0360.100 Spruce Lake NPS 2 Lateral A | TRANSGAS LIMITED | Abandoned | Natural Gas |  | Steel | 0.066 | 0.066 | 60.3 | 3.2 | 1 | Z245.1 | 290 | I | 24624 | 18468 | 7978 | 0.05 | 1 | Uncoated | Extruded Poly | 0.006 | SHAPEFILE | N
PL-00000126 | 03.2900.100 | Y | 1 | SK PS 00106744 | 2020-04-23 |  | 10-36-037-18W3 | 16-36-037-18W3 | Compressor Station | Pipeline Segment Connection Above Ground | Flowline | 03.2900.100 Landis Storage NPS 6 Well 16-36 | TRANSGAS LIMITED | Operating | Natural Gas |  | Steel | 0.723 | 0.723 | 168.3 | 7.1 | 1 | Z245.1 | 359 | II | 24232 | 24232 | 20684 | 0.12 | 1 | Uncoated | Extruded Poly | 0.006 | SHAPEFILE | N
PL-00000129 | 19.0760.100 | Y | 1 | SK PS 00106747 | 2020-04-23 |  | 12-33-008-14W2 | 05-33-008-14W2 | Pipeline Segment Connection Above Ground | Meter Station | Pipeline | 19.0760.100 Weyburn NPS 4 Lateral | TRANSGAS LIMITED | Operating | Natural Gas |  | Steel | 0.177 | 0.177 | 114.3 | 4.8 | 1 | API5L | 241 | I | 16193 | 16193 | 6205 | 0.04 | 1 | Uncoated | Asphalt Enamel | 0.006 | SHAPEFILE | N
PL-00000122 | 05.0100.100 | Y | 3 | SK PS 00122916 | 2020-04-23 |  | 06-17-036-05W3 | 16-18-036-05W3 | Pipeline Segment Connection Below Ground | Blind End | Pipeline | 05.0100.100 Saskatoon Compressor Station - Saskatoon TBS 1 NPS 12 | TRANSGAS LIMITED | Abandoned | Natural Gas |  | Steel | 1.353 | 1.353 | 323.9 | 6.4 | 3 | 5L | X42 | I | 6417.78 | 6417.78 | 5685 | 0.03 | 1 | Uncoated | Extruded Poly | 0.006 | SHAPEFILE | Y | Large Permanent Watercourse
PL-00000124 | 19.1830.200 | Y | 1 | SK PS 00106742 | 2020-04-23 |  | 04-20-003-07W2 | 16-07-002-07W2 | Pipeline Segment Connection Above Ground | Pipeline Segment Connection Above Ground | Pipeline | 19.1830.200 Estevan NPS 8 Lateral A | TRANSGAS LIMITED | Operating | Natural Gas |  | Steel | 12.016 | 12.016 | 219.1 | 4 | 1 | Z245.1 | 290 | I | 8471 | 7624 | 7203 | 0.04 | 1 | Uncoated | Poly Tape | 0.006 | SHAPEFILE | N
PL-00000119 | 27.0910.100 | Y | 1 | SK PS 00106737 | 2020-04-22 |  | 16-34-015-30W1 | 16-34-015-30W1 | Pipeline Segment Connection Above Ground | Meter Station | Pipeline | 27.0910.100 Welwyn NPS 2 Lateral | TRANSGAS LIMITED | Operating | Natural Gas |  | Steel | 0.094 | 0.094 | 60.3 | 3.2 | 1 | API5L | 241 | I | 20463 | 20463 | 6205 | 0.04 | 1 | Uncoated | Extruded Poly | 0.006 | SHAPEFILE | N
PL-00000120 | 13.0100.200 | Y | 1 | SK PS 00106738 | 2020-04-22 |  | 09-27-017-17W2 | 12-15-023-06W2 | Pipeline Segment Connection Above Ground | Compressor Station | Pipeline | 13.0100.200 Balgonie - Melville Cavern NPS 8 | TRANSGAS LIMITED | Operating | Natural Gas |  | Steel | 120.566 | 120.566 | 219.1 | 4.8 | 1 | API5L | 290 | I | 10165 | 7412 | 5640 | 0.03 | 1 | Uncoated | Asphalt Enamel | 0.006 | SHAPEFILE | Y | Small Permanent Watercourse
PL-00000121 | 13.0100.300 | Y | 1 | SK PS 00106739 | 2020-04-22 |  | 12-15-023-06W2 | 05-26-025-04W2 | Compressor Station | Pipeline Segment Connection Below Ground | Pipeline | 13.0100.300 Melville Cavern - Yorkton NPS 8 | TRANSGAS LIMITED | Operating | Natural Gas |  | Steel | 32.029 | 32.029 | 219.1 | 4.8 | 1 | API5L | 290 | I | 10165 | 6353 | 5171 | 0.03 | 1 | Uncoated | Asphalt Enamel | 0.006 | SHAPEFILE | Y | Small Permanent Watercourse
PL-00000118 |  | N | 1 | SK PS 00106733 | 2020-04-08 |  | 16-13-033-24W3 | 13-18-033-23W3 | Well | Pipeline Segment Connection Above Ground | Flowline | 16-13-033-24W3 | WHITECAP RESOURCES INC. | Operating | Oil Well Effluent |  | Steel | 0.776 | 0.776 | 60.3 | 3.2 | 1 | Z245.1 | 359 | II | 24385.8 | 24385.8 | 4960 | 0 | 0.9 | Other | Other | 0 | SHAPEFILE | N
PL-00000118 |  | N | 3 | SK PS 00106735 | 2020-04-08 |  | 16-13-033-24W3 | 13-18-033-23W3 | Well | Pipeline Segment Connection Above Ground | Flowline | 16-13-033-24W3 | WHITECAP RESOURCES INC. | Operating | Oil Well Effluent |  | Steel | 0.77 | 0.77 | 60.3 | 3.2 | 1 | Z245.1 | 359 | II | 24385.8 | 24385.8 | 4960 | 0 | 0.9 | Other | Other | 0 | SHAPEFILE | N
PL-00000118 |  | N | 2 | SK PS 00106734 | 2020-04-08 |  | 16-13-033-24W3 | 13-18-033-23W3 | Well | Pipeline Segment Connection Above Ground | Flowline | 16-13-033-24W3 | WHITECAP RESOURCES INC. | Operating | Oil Well Effluent |  | Steel | 0.782 | 0.782 | 60.3 | 3.2 | 1 | Z245.1 | 359 | II | 24385.8 | 24385.8 | 4960 | 0 | 0.9 | Other | Other | 0 | SHAPEFILE | N
PL-00000115 | ME-PAD 301 EMUL | Y | 1 | SK PS 00106730 | 2020-04-06 |  | 04-15-046-16W3 | 02-16-046-16W3 | Pipeline Segment Connection Above Ground | Multi Well Battery | Flowline | ME PAD 301 EM | STRATHCONA RESOURCES LTD. | Operating | Oil Well Effluent |  | Steel | 1.15 | 1.15 | 200 | 12.7 | 1 | A106 | B |  | 0 |  | 9820 |  | 0 | Uncoated | Other | 0 | SHAPEFILE | N
PL-00000117 | ME-PAD 301 CGAS | Y | 1 | SK PS 00106732 | 2020-04-06 |  | 04-15-046-16W3 | 02-16-046-16W3 | Pipeline Segment Connection Above Ground | Multi Well Battery | Flowline | ME PAD 301 CG | STRATHCONA RESOURCES LTD. | Operating | Natural Gas |  | Steel | 1.15 | 1.15 | 100 | 8.6 | 1 | A106 | B |  | 0 |  | 3600 | 2.34 | 0 | Uncoated | Other | 0.65 | SHAPEFILE | N
PL-00000114 | ME-PAD 301 STEAM | Y | 1 | SK PS 00106729 | 2020-04-06 |  | 02-16-046-16W3 | 04-15-046-16W3 | Injection/Disposal Facility | Compressor Station | Flowline | ME PAD 301 ST | STRATHCONA RESOURCES LTD. | Operating | Miscellaneous Gases | Steam | Steel | 1.15 | 1.15 | 250 | 15.1 | 1 | A106 | B |  |  |  | 13100 |  | 0 | Uncoated | Other | 0 | SHAPEFILE | N
PL-00000116 | ME-PAD 301 FGAS | Y | 1 | SK PS 00106731 | 2020-04-06 |  | 02-16-046-16W3 | 04-15-046-16W3 | Injection/Disposal Facility | Compressor Station | Flowline | ME PAD 301 FG | STRATHCONA RESOURCES LTD. | Operating | Fuel Gas |  | Steel | 1.15 | 1.15 | 80 | 5.5 | 1 | A333 | 6 |  |  |  | 9820 |  | 0 | Uncoated | Uncoated | 0 | SHAPEFILE | N
PL-00000111 | 09.3200.100 | Y | 1 | SK PS 00106726 | 2020-04-01 |  | 05-15-036-09W3 | 05-15-036-09W3 | Blind End | Blind End | Flowline | 09.3200.100 Asquith NPS 6 Brine Cavern 3 | TRANSGAS LIMITED | Abandoned | Salt water |  | Steel | 0.084 | 0.084 | 168.3 | 4.8 | 1 | Z245.1 | 359 | I | [6 empty] | Extruded Poly |  | SHAPEFILE | N
PL-00000104 | 09.2500.100 | Y | 1 | SK PS 00106719 | 2020-04-01 |  | 03-15-036-09W3 | 05-15-036-09W3 | Blind End | Blind End | Flowline | 09.2500.100 Asquith NPS 6 Brine Cavern 1 | TRANSGAS LIMITED | Abandoned | Salt water |  | Steel | 0.833 | 0.833 | 168.3 | 4.8 | 1 | Z245.1 | 359 | I | [6 empty] | Extruded Poly |  | SHAPEFILE | N
PL-00000090 | 16.1330.100 | Y | 1 | SK PS 00106705 | 2020-04-01 |  | 11-14-008-19W3 | 11-14-008-19W3 | Blind End | Blind End | Pipeline | 16.1330.100 SPC-Aberford Lateral | TRANSGAS LIMITED | Abandoned | Natural Gas |  | Steel | 0.26 | 0.26 | 60.3 | 3.2 | 1 | Z245.1 |  | II | [8 empty] | SHAPEFILE | N
PL-00000101 | 03.3300.100 | Y | 1 | SK PS 00106716 | 2020-04-01 |  | 10-36-037-18W3 | 02-01-038-18W3 | Blind End | Blind End | Flowline | 03.3300.100 Landis Water Source Pipe NPS 6 Well 5-2 | TRANSGAS LIMITED | Abandoned | Salt water |  | Steel | 0.699 | 0.699 | 168.3 | 4.8 | 1 | Z245.1 | 359 | I | [6 empty] | Extruded Poly |  | SHAPEFILE | N
PL-00000097 | 03.3800.100 | Y | 1 | SK PS 00106712 | 2020-04-01 |  | 15-36-037-18W3 | 15-36-037-18W3 | Blind End | Blind End | Flowline | 03.3800.100 Landis Water Source Pipe NPS 6 Well 3-2 | TRANSGAS LIMITED | Abandoned | Fresh Water |  | Steel | 0.103 | 0.103 | 168.3 | 4.8 | 1 | Z245.1 | 359 | I | [6 empty] | Extruded Poly |  | SHAPEFILE | N
PL-00000110 | 09.3100.100 | Y | 1 | SK PS 00106725 | 2020-04-01 |  | 05-15-036-09W3 | 05-15-036-09W3 | Blind End | Blind End | Flowline | 09.3100.100 Asquith NPS 6 Water Cavern 3 | TRANSGAS LIMITED | Abandoned | Fresh Water |  | Steel | 0.089 | 0.089 | 168.3 | 4.8 | 1 | Z245.1 | 359 | I | [6 empty] | Extruded Poly |  | SHAPEFILE | N
PL-00000100 | 03.3400.100 | Y | 1 | SK PS 00106715 | 2020-04-01 |  | 10-36-037-18W3 | 02-01-038-18W3 | Blind End | Blind End | Flowline | 03.3400.100 Landis Water Source Pipe NPS 6 Well 5-1 | TRANSGAS LIMITED | Abandoned | Fresh Water |  | Steel | 0.874 | 0.874 | 168.3 | 4.8 | 1 | Z245.1 | 359 | I | [6 empty] | Extruded Poly |  | SHAPEFILE | N
PL-00000098 | 03.3600.100 | Y | 1 | SK PS 00106713 | 2020-04-01 |  | 10-36-037-18W3 | 16-36-037-18W3 | Blind End | Blind End | Flowline | 03.3600.100 Landis Water Source Pipe NPS 6 Well 4-2 | TRANSGAS LIMITED | Abandoned | Salt water |  | Steel | 0.675 | 0.675 | 168.3 | 4.8 | 1 | Z245.1 | 359 | I | [6 empty] | Extruded Poly |  | SHAPEFILE | N
PL-00000099 | 03.3500.100 | Y | 1 | SK PS 00106714 | 2020-04-01 |  | 10-36-037-18W3 | 16-36-037-18W3 | Blind End | Blind End | Flowline | 03.3500.100 Landis Water Source Pipe NPS 6 Well 4-1 | TRANSGAS LIMITED | Abandoned | Fresh Water |  | Steel | 0.835 | 0.835 | 168.3 | 4.8 | 1 | Z245.1 | 359 | I | [6 empty] | Extruded Poly |  | SHAPEFILE | N
PL-00000095 | 03.3200.100 | Y | 1 | SK PS 00106710 | 2020-04-01 |  | 10-36-037-18W3 | 15-36-037-18W3 | Blind End | Blind End | Flowline | 03.3200.100 Landis Water Source Pipe NPS 6 Well 2 | TRANSGAS LIMITED | Abandoned | Salt water |  | Steel | 0.226 | 0.226 | 168.3 | 4.8 | 1 | Z245.1 | 359 | I | [6 empty] | Extruded Poly |  | SHAPEFILE | N
PL-00000092 | 09.1400.100 | Y | 1 | SK PS 00106707 | 2020-04-01 |  | 04-23-036-06W3 | 13-14-036-06W3 | Blind End | Blind End | Pipeline | 09.1400.100 Northern Lights Mushrooms | TRANSGAS LIMITED | Abandoned | Natural Gas |  | Steel | 0.636 |  | 60.3 |  | 1 | [11 empty] | SHAPEFILE | N
PL-00000096 | 03.3700.100 | Y | 1 | SK PS 00106711 | 2020-04-01 |  | 15-36-037-18W3 | 15-36-037-18W3 | Blind End | Blind End | Flowline | 03.3700.100 Landis Water Source Pipe NPS 6 Well 3-1 | TRANSGAS LIMITED | Abandoned | Salt water |  | Steel | 0.113 | 0.113 | 168.3 | 4.8 | 1 | Z245.1 | 359 | I | [6 empty] | Extruded Poly |  | SHAPEFILE | N
PL-00000102 | 02.0130.100 | Y | 1 | SK PS 00106717 | 2020-04-01 |  | 02-14-039-23W3 | 13-12-039-23W3 | Blind End | Blind End | Pipeline | 02.0130.100 End Lake NPS 12 Drainage Line | TRANSGAS LIMITED | Abandoned | Fresh Water |  | Steel | 0.793 | 0.793 | 323.9 |  | 1 | Z245.1 | [10 empty] | SHAPEFILE | N
PL-00000112 | 01.0651.200 | Y | 1 | SK PS 00106727 | 2020-04-01 |  | 09-18-060-23W3 | 08-18-060-23W3 | Blind End | Blind End | Pipeline | 01.0651.200 Watson Lake NPS 4 Lateral B | TRANSGAS LIMITED | Discontinued | Natural Gas |  | Steel | 0.03 | 0.03 | 114.3 |  | 1 | [11 empty] | SHAPEFILE | N
PL-00000108 | 09.2900.100 | Y | 1 | SK PS 00106723 | 2020-04-01 |  | 04-15-036-09W3 | 05-15-036-09W3 | Blind End | Blind End | Flowline | 09.2900.100 Asquith NPS 6 Brine Cavern 2 | TRANSGAS LIMITED | Abandoned | Salt water |  | Steel | 0.254 | 0.254 | 168.3 | 4.8 | 1 | Z245.1 | 359 | I | [6 empty] | Extruded Poly |  | SHAPEFILE | N
PL-00000106 | 09.2700.100 | Y | 1 | SK PS 00106721 | 2020-04-01 |  | 06-15-036-09W3 | 05-15-036-09W3 | Blind End | Blind End | Flowline | 09.2700.100 Asquith NPS 6 Water Cavern 4 | TRANSGAS LIMITED | Abandoned | Fresh Water |  | Steel | 0.627 | 0.627 | 168.3 | 4.8 | 1 | Z245.1 | 359 | I | [6 empty] | Extruded Poly |  | SHAPEFILE | N
PL-00000091 | 17.1150.200 | Y | 1 | SK PS 00106706 | 2020-04-01 |  | 04-04-018-04W3 | 05-04-018-04W3 | Blind End | Blind End | Pipeline | 17.1150.200 Success Regina Interconnect NPS 12 | TRANSGAS LIMITED | Abandoned | Natural Gas |  | Steel | 0.305 | 0.305 | 323.9 |  | 1 | [11 empty] | SHAPEFILE | N
PL-00000109 | 09.3000.100 | Y | 1 | SK PS 00106724 | 2020-04-01 |  | 04-15-036-09W3 | 05-15-036-09W3 | Blind End | Blind End | Flowline | 09.3000.100 Asquith NPS 6 Water Cavern 2 | TRANSGAS LIMITED | Abandoned | Fresh Water |  | Steel | 0.242 | 0.242 | 168.3 | 4.8 | 1 | Z245.1 | 359 | I | [6 empty] | Extruded Poly |  | SHAPEFILE | N
PL-00000113 | 12040 | Y | 1 | SK PS 00106728 | 2020-04-01 | 12040-2 | 14-03-001-03W2 | 16-04-001-04W2 | Multi Well Battery | Pipeline Segment Connection Above Ground | Pipeline |  | STEEL REEF INFRASTRUCTURE CORP. | Operating | Sour Natural Gas |  | Composite | 10.621 | 10.5 | 120 | 9.5 | 1 | ASTM D2996 | 750 |  | 2413 | 2413 | 2413 | 24.13 | 1.5 | Uncoated | Other | 10 | SHAPEFILE | N
PL-00000093 | 10.0120.100 | Y | 1 | SK PS 00106708 | 2020-04-01 |  | 04-10-031-23W3 | 10-10-031-23W3 | Blind End | Blind End | Pipeline | 10.0120.100 Coleville-Brock NPS 4 Lateral Well 4-10 | TRANSGAS LIMITED | Abandoned | Natural Gas |  | Steel | 1.252 | 1.252 | 114.3 |  | 1 | [11 empty] | SHAPEFILE | N
PL-00000107 | 09.2800.100 | Y | 1 | SK PS 00106722 | 2020-04-01 |  | 03-15-036-09W3 | 05-15-036-09W3 | Blind End | Blind End | Flowline | 09.2800.100 Asquith NPS 6 Water Cavern 1 | TRANSGAS LIMITED | Abandoned | Fresh Water |  | Steel | 0.808 | 0.808 | 168.3 | 4.8 | 1 | Z245.1 | 359 | I | [6 empty] | Extruded Poly |  | SHAPEFILE | N
PL-00000094 | 09.2200.100 | Y | 1 | SK PS 00106709 | 2020-04-01 |  | 10-36-037-18W3 | 05-12-038-18W3 | Blind End | Blind End | Pipeline | 09.2200.100 Landis Water Source Pipe NPS 10 | TRANSGAS LIMITED | Cancelled - Non-Regulatory | Fresh Water |  | Steel | 3.06 | 3.06 | 273.1 | 4.8 | 1 | Z245.1 | 359 | I | [6 empty] | Extruded Poly |  | SHAPEFILE | N
PL-00000105 | 09.2600.100 | Y | 1 | SK PS 00106720 | 2020-04-01 |  | 05-15-036-09W3 | 05-15-036-09W3 | Blind End | Blind End | Flowline | 09.2600.100 Asquith NPS 6 Brine Disposal | TRANSGAS LIMITED | Abandoned | Salt water |  | Steel | 0.298 | 0.298 | 168.3 | 4.8 | 1 | Z245.1 | 359 | I | [6 empty] | Extruded Poly |  | SHAPEFILE | N
PL-00000103 | 09.2400.100 | Y | 1 | SK PS 00106718 | 2020-04-01 |  | 06-15-036-09W3 | 05-15-036-09W3 | Blind End | Blind End | Flowline | 09.2400.100 Asquith NPS 6 Brine Cavern 4 | TRANSGAS LIMITED | Abandoned | Salt water |  | Steel | 0.642 | 0.642 | 168.3 | 4.8 | 1 | Z245.1 | 359 | I | [6 empty] | Extruded Poly |  | SHAPEFILE | N
PL-00000084 | 100716 | Y | 1 | SK PS 00106699 | 2020-03-31 | 100716-1 | 02-09-032-27W3 | 10-17-032-27W3 | Pipeline Segment Connection Below Ground | Single Well Battery | Pipeline |  | STEEL REEF INFRASTRUCTURE CORP. | Operating | Natural Gas |  | Steel | 2.979 | 3 | 88.9 | 3.2 | 1 | Z245.1 | 290 | I | 8515 | 8515 | 3000 | 0 | 1.2 | Uncoated | Other | 0 | SHAPEFILE | N
PL-00000088 | 190321 | Y | 1 | SK PS 00106703 | 2020-03-31 | 190321-900 | 09-33-030-26W3 | 12-22-030-26W3 | Pipeline Segment Connection Below Ground | Pipeline Segment Connection Below Ground | Pipeline |  | STEEL REEF INFRASTRUCTURE CORP. | Operating | Natural Gas |  | Steel | 3.526 | 3.5 | 168.3 | 3.2 | 1 | Z245.1 | 290 | I | 8515 | 8515 | 3000 | 0 | 1.2 | Uncoated | Other | 0 | SHAPEFILE | N
PL-00000089 | 100716 | Y | 1 | SK PS 00106704 | 2020-03-31 | 100716-900 | 06-03-032-27W3 | 02-09-032-27W3 | Pipeline Segment Connection Above Ground | Pipeline Segment Connection Above Ground | Pipeline |  | STEEL REEF INFRASTRUCTURE CORP. | Operating | Natural Gas |  | Steel | 1.767 | 1.8 | 88.9 | 3.2 | 1 | Z245.1 | 290 | I | 8515 | 8515 | 3000 | 0 | 1.2 | Uncoated | Other | 0 | SHAPEFILE | N
PL-00000085 | 17.1800.100 | Y | 1 | SK PS 00106700 | 2020-03-31 |  | 07-29-017-20W2 | 10-29-017-20W2 | Pipeline Segment Connection Above Ground | Well | Flowline | 17.1800.100 Regina Storage NPS 8 Lateral B | TRANSGAS LIMITED | Discontinued | Natural Gas |  | Steel | 0.832 | 0.8 | 219.1 | 12.7 | 1 | Z245.1 | 386 | II | 26849 |  | 21000 |  | 1 | Uncoated | Extruded Poly | 0.006 | SHAPEFILE | N
PL-00000086 | 190474 | Y | 1 | SK PS 00106701 | 2020-03-31 | 190474-1 | 12-10-031-26W3 | 09-33-030-26W3 | Pipeline Segment Connection Below Ground | Pipeline Segment Connection Below Ground | Pipeline |  | STEEL REEF INFRASTRUCTURE CORP. | Cancelled - Duplicate Licences | Natural Gas |  | Steel | 4.04 | 7.9 | 168.3 | 3.2 | 1 | Z245.1 | 290 | I | 8515 | 8515 | 3000 | 0 | 1.2 | Uncoated | Other | 0 | SHAPEFILE | N
PL-00000087 | 190321 | Y | 1 | SK PS 00106702 | 2020-03-31 | 190321-1 | 12-10-031-26W3 | 09-33-030-26W3 | Pipeline Segment Connection Below Ground | Pipeline Segment Connection Below Ground | Pipeline |  | STEEL REEF INFRASTRUCTURE CORP. | Operating | Natural Gas |  | Steel | 4.04 | 4 | 168.3 | 3.2 | 1 | Z245.1 | 290 | I | 8515 | 8515 | 3000 | 0 | 1.2 | Uncoated | Other | 0 | SHAPEFILE | N
PL-00000081 |  | Y | 16 | SK PS 00106684 | 2020-03-29 | E0055 | 05-24-039-28W3 | 08-22-039-28W3 | Multi Well Battery | Well | Flowline |  | PENTACOR ENERGY CORP. | Operating | Salt water | Produced Water | Steel | 2.193 | 2.193 |  |  |  | Z245.1 | 3592 |  |  |  | 9930 |  |  |  |  | 0 | SHAPEFILE | N
PL-00000081 |  | Y | 8 | SK PS 00106676 | 2020-03-29 |  | 06-24-039-28W3 | 14-24-039-28W3 | Blind End | Blind End | Flowline |  | PENTACOR ENERGY CORP. | Abandoned | Salt water | Produced Water | Steel | 0.782 | [9 empty] | 9930 |  |  |  |  | 0 | SHAPEFILE | N
PL-00000081 |  | Y | 6 | SK PS 00106674 | 2020-03-29 | E0020 | 03-25-039-28W3 | 01-25-039-28W3 | Pipeline Segment Connection Below Ground | Well | Flowline |  | PENTACOR ENERGY CORP. | Operating | Salt water | Produced Water | Fibreglass | 0.786 | 0.786 |  |  |  | SMITH | 2010 |  |  |  | 9930 |  |  |  |  | 0 | SHAPEFILE | N
PL-00000081 |  | Y | 9 | SK PS 00106677 | 2020-03-29 | E0022 | 06-24-039-28W3 | 06-24-039-28W3 | Multi Well Battery | Pipeline Segment Connection Below Ground | Flowline |  | PENTACOR ENERGY CORP. | Operating | Salt water | Produced Water | Fibreglass | 0.251 | 0.251 |  |  |  | CEN | 2000 |  |  |  | 9930 |  |  |  |  | 0 | SHAPEFILE | N
PL-00000081 |  | Y | 19 | SK PS 00106687 | 2020-03-29 | E0060 | 06-24-039-28W3 | 05-24-039-28W3 | Multi Well Battery | Pipeline Segment Connection Below Ground | Flowline |  | PENTACOR ENERGY CORP. | Operating | Salt water | Produced Water | Steel | 0.346 | 0.346 | 168.3 | 4.8 |  | Z245.1 | 3592 |  |  |  | 9930 |  | 1.5 |  |  | 0 | SHAPEFILE | N
PL-00000081 |  | Y | 18 | SK PS 00106686 | 2020-03-29 | E0055 | 03-23-039-28W3 | 03-23-039-28W3 | Pipeline Segment Connection Above Ground | Pipeline Segment Connection Above Ground | Flowline |  | PENTACOR ENERGY CORP. | Operating | Salt water | Produced Water | Steel | 0.146 | 0.146 |  |  |  | Z245.1 | 3592 |  |  |  | 9930 |  |  |  |  | 0 | SHAPEFILE | N
PL-00000081 |  | Y | 3 | SK PS 00106671 | 2020-03-29 | E0020 | 09-23-039-28W3 | 11-23-039-28W3 | Pipeline Segment Connection Above Ground | Well | Flowline |  | PENTACOR ENERGY CORP. | Operating | Salt water | Produced Water | Fibreglass | 0.872 | 0.872 |  |  |  | CEN | 2000 |  |  |  | 9930 |  |  |  |  | 0 | SHAPEFILE | N
PL-00000081 |  | Y | 10 | SK PS 00106678 | 2020-03-29 | E0043 | 09-26-039-28W3 | 11-26-039-28W3 | Pipeline Segment Connection Below Ground | Well | Flowline |  | PENTACOR ENERGY CORP. | Operating | Salt water | Produced Water | Polyethylene | 0.883 | 0.883 |  |  |  | WSLP | 1500 |  |  |  | 9930 |  |  |  |  | 0 | SHAPEFILE | N
PL-00000079 | 100476 | Y | 1 | SK PS 00106667 | 2020-03-29 | 100476-1 | 11-28-031-27W3 | 06-03-032-27W3 | Pipeline Segment Connection Below Ground | Pipeline Segment Connection Below Ground | Pipeline |  | STEEL REEF INFRASTRUCTURE CORP. | Operating | Natural Gas |  | Steel | 3.251 | 3.2 | 114.3 | 3.2 | 1 | Z245.1 | 290 | I | 8515 | 8515 | 3000 | 0 | 1.2 | Uncoated | Other | 0 | SHAPEFILE | N
PL-00000082 | 190983 | Y | 1 | SK PS 00106697 | 2020-03-29 | 190983-1 | 07-30-030-28W3 | 09-19-030-28W3 | Pipeline Segment Connection Below Ground | Pipeline Segment Connection Below Ground | Pipeline |  | STEEL REEF INFRASTRUCTURE CORP. | Operating | Natural Gas |  | Steel | 1.328 | 1.3 | 114.3 | 3.2 | 1 | Z245.1 | 290 | I | 4240 | 4240 | 2100 | 0 | 1.2 | Uncoated | Other | 0 | SHAPEFILE | N
PL-00000081 |  | Y | 2 | SK PS 00106670 | 2020-03-29 | E0020 | 05-24-039-28W3 | 08-23-039-28W3 | Multi Well Battery | Pipeline Segment Connection Below Ground | Flowline |  | PENTACOR ENERGY CORP. | Operating | Salt water | Produced Water | Fibreglass | 0.517 | 0.517 |  |  |  | SMITH | 2010 |  |  |  | 9930 |  |  |  |  | 0 | SHAPEFILE | N
PL-00000083 | 190474 | Y | 1 | SK PS 00106698 | 2020-03-29 | 190474-1 | 03-09-031-27W3 | 06-31-031-27W3 | Pipeline Segment Connection Below Ground | Pipeline Segment Connection Below Ground | Pipeline |  | STEEL REEF INFRASTRUCTURE CORP. | Operating | Natural Gas |  | Steel | 7.903 | 7.9 | 168.3 | 3.2 | 1 | Z245.1 | 290 | I | 8515 | 8515 | 5170 | 0 | 1.2 | Uncoated | Other | 0 | SHAPEFILE | N
PL-00000081 |  | Y | 27 | SK PS 00106695 | 2020-03-29 | E0067 | 13-13-039-28W3 | 09-14-039-28W3 | Pipeline Segment Connection Above Ground | Pipeline Segment Connection Above Ground | Flowline |  | PENTACOR ENERGY CORP. | Operating | Salt water | Produced Water | Composite | 0.601 | 0.601 | 129 | 15 |  | FCLP | 901 |  |  |  | 9930 |  | 1.5 | High Density Polyethylene (HDPE) |  | 0 | SHAPEFILE | N
PL-00000081 |  | Y | 1 | SK PS 00106669 | 2020-03-29 | E0020 | 08-23-039-28W3 | 16-26-039-28W3 | Pipeline Segment Connection Below Ground | Well | Flowline |  | PENTACOR ENERGY CORP. | Operating | Salt water | Produced Water | Fibreglass | 2.446 | 2.446 |  |  |  | CEN | 2000 |  |  |  | 9930 |  |  |  |  | 0 | SHAPEFILE | N
PL-00000081 |  | Y | 26 | SK PS 00106694 | 2020-03-29 | S0346 | 11-24-039-28W3 | 11-24-039-28W3 | Pipeline Segment Connection Above Ground | Pipeline Segment Connection Above Ground | Flowline |  | PENTACOR ENERGY CORP. | Operating | Salt water | Produced Water | Composite | 0.015 | 0.015 | 129 | 15 |  | FCLP | 901 |  |  |  | 9930 |  | 1.5 | High Density Polyethylene (HDPE) |  | 0 | SHAPEFILE | N
PL-00000081 |  | Y | 4 | SK PS 00106672 | 2020-03-29 | E0020 | 03-24-039-28W3 | 01-24-039-28W3 | Pipeline Segment Connection Below Ground | Well | Flowline |  | PENTACOR ENERGY CORP. | Operating | Salt water | Produced Water | Fibreglass | 0.777 | 0.777 |  |  |  | SMITH | 2010 |  |  |  | 9930 |  |  |  |  | 0 | SHAPEFILE | N
PL-00000081 |  | Y | 11 | SK PS 00106679 | 2020-03-29 | E0043 | 01-26-039-28W3 | 03-26-039-28W3 | Pipeline Segment Connection Below Ground | Well | Flowline |  | PENTACOR ENERGY CORP. | Operating | Salt water | Produced Water | Polyethylene | 0.809 | 0.809 |  |  |  | WSLP | 1500 |  |  |  | 9930 |  |  |  |  | 0 | SHAPEFILE | N
PL-00000081 |  | Y | 23 | SK PS 00106691 | 2020-03-29 | E0064 | 09-14-039-28W3 | 07-14-039-28W3 | Pipeline Segment Connection Below Ground | Well | Flowline |  | PENTACOR ENERGY CORP. | Operating | Salt water | Produced Water | Composite | 0.748 | 0.748 | 129 | 15 |  | FCLP | 901 |  |  |  | 9930 |  | 1.5 | High Density Polyethylene (HDPE) |  | 0 | SHAPEFILE | N
PL-00000081 |  | Y | 21 | SK PS 00106689 | 2020-03-29 | E0061 | 12-25-039-28W3 | 03-25-039-28W3 | Pipeline Segment Connection Above Ground | Well | Flowline |  | PENTACOR ENERGY CORP. | Operating | Salt water | Produced Water | Composite | 0.942 | 0.942 | 129 | 15 |  | FCLP | 901 |  |  |  | 9930 |  | 1.5 | High Density Polyethylene (HDPE) |  | 0 | SHAPEFILE | N
PL-00000081 |  | Y | 25 | SK PS 00106693 | 2020-03-29 | E0063 | 14-24-039-28W3 | 03-25-039-28W3 | Pipeline Segment Connection Above Ground | Pipeline Segment Connection Above Ground | Flowline |  | PENTACOR ENERGY CORP. | Operating | Salt water | Produced Water | Composite | 0.379 | 0.379 | 129 | 15 |  | FCLP | 901 |  |  |  | 9930 |  | 1.5 | High Density Polyethylene (HDPE) |  | 0 | SHAPEFILE | N
PL-00000081 |  | Y | 28 | SK PS 00106696 | 2020-03-29 | E0143 | 06-24-039-28W3 | 14-24-039-28W3 | Pipeline Segment Connection Above Ground | Pipeline Segment Connection Above Ground | Flowline |  | PENTACOR ENERGY CORP. | Operating | Salt water | Produced Water | Composite | 0.791 | 0.791 | 129 | 15 |  | FCLP | 901 |  |  |  | 9930 |  | 1.5 | High Density Polyethylene (HDPE) |  | 0 | SHAPEFILE | N
PL-00000081 |  | Y | 17 | SK PS 00106685 | 2020-03-29 | E0055 | 05-23-039-28W3 | 03-23-039-28W3 | Pipeline Segment Connection Below Ground | Well | Flowline |  | PENTACOR ENERGY CORP. | Operating | Salt water | Produced Water | Steel | 0.214 | 0.214 |  |  |  | Z245.1 | 3592 |  |  |  | 9930 |  |  |  |  | 0 | SHAPEFILE | N
PL-00000081 |  | Y | 24 | SK PS 00106692 | 2020-03-29 | E0067 | 09-14-039-28W3 | 13-13-039-28W3 | Pipeline Segment Connection Above Ground | Pipeline Segment Connection Below Ground | Flowline |  | PENTACOR ENERGY CORP. | Operating | Salt water | Produced Water | Composite | 0.581 | 0.581 | 129 | 15 |  | FCLP | 901 |  |  |  | 9930 |  | 1.5 | High Density Polyethylene (HDPE) |  | 0 | SHAPEFILE | N
PL-00000081 |  | Y | 7 | SK PS 00106675 | 2020-03-29 | E0019 | 06-24-039-28W3 | 14-13-039-28W3 | Pipeline Segment Connection Below Ground | Well | Flowline |  | PENTACOR ENERGY CORP. | Operating | Salt water | Produced Water | Fibreglass | 0.854 | 0.854 |  |  |  | CEN | 2000 |  |  |  | 9930 |  |  |  |  | 0 | SHAPEFILE | N
PL-00000081 |  | Y | 12 | SK PS 00106680 | 2020-03-29 | E0043 | 16-23-039-28W3 | 16-23-039-28W3 | Pipeline Segment Connection Below Ground | Well | Flowline |  | PENTACOR ENERGY CORP. | Operating | Salt water | Produced Water | Polyethylene | 0.04 | 0.04 |  |  |  | WSLP | 1500 |  |  |  | 9930 |  |  |  |  | 0 | SHAPEFILE | N
PL-00000081 |  | Y | 22 | SK PS 00106690 | 2020-03-29 | E0065 | 01-14-039-28W3 | 07-14-039-28W3 | Pipeline Segment Connection Above Ground | Well | Flowline |  | PENTACOR ENERGY CORP. | Operating | Salt water | Produced Water | Composite | 0.45 | 0.45 | 129 | 15 |  | FCLP | 901 |  |  |  | 9930 |  | 1.5 | High Density Polyethylene (HDPE) |  | 0 | SHAPEFILE | N
PL-00000080 | 100470 | Y | 1 | SK PS 00106668 | 2020-03-29 | 100470-1 | 08-16-030-28W3 | 03-10-031-27W3 | Pipeline Segment Connection Below Ground | Pipeline Segment Connection Below Ground | Pipeline |  | STEEL REEF INFRASTRUCTURE CORP. | Operating | Natural Gas |  | Steel | 15.028 | 15 | 168.3 | 3.2 | 1 | Z245.1 | 290 | I | 8515 | 8515 | 2758 | 0 | 1.2 | Uncoated | Other | 0 | SHAPEFILE | N
PL-00000081 |  | Y | 14 | SK PS 00106682 | 2020-03-29 | E0051 | 16-26-039-28W3 | 15-26-039-28W3 | Pipeline Segment Connection Above Ground | Pipeline Segment Connection Above Ground | Flowline |  | PENTACOR ENERGY CORP. | Operating | Salt water | Produced Water | Steel | 0.458 | 0.458 |  |  |  | Z245.1 |  |  |  |  | 9930 |  |  |  |  | 0 | SHAPEFILE | N
PL-00000081 |  | Y | 13 | SK PS 00106681 | 2020-03-29 | E0024 | 14-24-039-28W3 | 06-25-039-28W3 | Pipeline Segment Connection Below Ground | Well | Flowline |  | PENTACOR ENERGY CORP. | Operating | Salt water | Produced Water | Fibreglass | 0.834 | 0.834 |  |  |  | SMITH | 2010 |  |  |  | 9930 |  |  |  |  | 0 | SHAPEFILE | N
PL-00000081 |  | Y | 15 | SK PS 00106683 | 2020-03-29 | E0057 | 08-23-039-28W3 | 08-23-039-28W3 | Pipeline Segment Connection Above Ground | Well | Flowline |  | PENTACOR ENERGY CORP. | Operating | Salt water | Produced Water | Steel | 0.019 | 0.019 |  |  |  | Z245.1 | 3592 |  |  |  | 9930 |  |  |  |  | 0 | SHAPEFILE | N
PL-00000081 |  | Y | 20 | SK PS 00106688 | 2020-03-29 | E0062 | 03-25-039-28W3 | 03-25-039-28W3 | Pipeline Segment Connection Above Ground | Well | Flowline |  | PENTACOR ENERGY CORP. | Operating | Salt water | Produced Water | Composite | 0.145 | 0.145 | 129 | 15 |  | FCLP | 901 |  |  |  | 9930 |  | 2 | High Density Polyethylene (HDPE) |  | 0 | SHAPEFILE | N
PL-00000081 |  | Y | 5 | SK PS 00106673 | 2020-03-29 | E0020 | 11-24-039-28W3 | 09-24-039-28W3 | Pipeline Segment Connection Above Ground | Well | Flowline |  | PENTACOR ENERGY CORP. | Operating | Salt water | Produced Water | Fibreglass | 0.842 | 0.842 |  |  |  | SMITH | 2010 |  |  |  | 9930 |  |  |  |  | 0 | SHAPEFILE | N
PL-00000014 | 850014 | N | 2 | SK PS 00106666 | 2020-03-24 | 850014-002 | 09-28-053-21W3 | 10-35-053-21W3 | Pipeline Segment Connection Below Ground | Multi Well Battery | Pipeline | Husky Oil Spruce Lake North Fuel Gas Supply | CENOVUS ENERGY INC. | Cancelled - Non-Regulatory | Fuel Gas |  | Steel | 3.559 | 3.7 | 219.1 | 4.8 | 1 | Z245.1 | 359 | I | 12583.84 | 12583.84 | 9930 | 0 | 2.4 | Uncoated | Fusion Bonded Epoxy/ Extruded Poly | 0 | SHAPEFILE | N
PL-00000051 | E-1 & E-6WSW 16-30 | Y | 1 | SK PS 00106635 | 2020-03-09 | 1 | 16-30-047-20W3 | 16-30-047-20W3 | Well | Pipeline Segment Connection Below Ground | Flowline | Edam 1&6WSW 16-30 | STRATHCONA RESOURCES LTD. | Operating | Fresh Water | Aquifer Water | Polyethylene | 0.015 | 0.015 | 114.3 | 12.2 | 1 | 4710 | SDR7.3 |  |  |  | 1965 |  | 2.4 | Uncoated | Uncoated | 0 | SHAPEFILE | N
PL-00000064 | ME-6WSW 6-30 | Y | 1 | SK PS 00106650 | 2020-03-09 | 1 | 06-30-045-17W3 | 10-30-045-17W3 | Well | Fresh/Formation Water Source | Flowline | ME 6WSW 6-30 | STRATHCONA RESOURCES LTD. | Operating | Fresh Water | Aquifer Water | Polyethylene | 0.524 | 0.524 | 114.3 | 12.7 | 1 | 4710 | SDR9 |  |  |  | 1725 |  | 2.4 | Uncoated | Uncoated | 0 | SHAPEFILE | N
PL-00000066 | MW-6WSW 12-8 | Y | 1 | SK PS 00106652 | 2020-03-09 |  | 12-08-046-18W3 | 13-08-046-18W3 | Well | Fresh/Formation Water Source | Flowline | MW 6WSW 12-8 | STRATHCONA RESOURCES LTD. | Operating | Fresh Water | Aquifer Water | Polyethylene | 0.282 | 0.282 | 88.9 | 8.1 | 1 | 4710 | SDR11 |  |  |  | 1380 |  | 2.4 | Uncoated | Uncoated | 0 | SHAPEFILE | N
PL-00000045 | E-3 & E-4WSW 1-31 | Y | 1 | SK PS 00106627 | 2020-03-09 | 1 | 01-31-047-20W3 | 01-31-047-20W3 | Well | Pipeline Segment Connection Below Ground | Flowline | Edam 3&4WSW 1-31 | STRATHCONA RESOURCES LTD. | Operating | Fresh Water | Aquifer Water | Polyethylene | 0.01 | 0.01 | 114.3 | 12.2 | 1 | 4710 | SDR7.3 |  |  |  | 1965 |  | 2.4 | Uncoated | Uncoated | 0 | SHAPEFILE | N
PL-00000065 | MW-5WSW 12-8 | Y | 1 | SK PS 00106651 | 2020-03-09 |  | 12-08-046-18W3 | 13-08-046-18W3 | Well | Fresh/Formation Water Source | Flowline | MW 5WSW 12-8 | STRATHCONA RESOURCES LTD. | Operating | Fresh Water | Aquifer Water | Polyethylene | 0.252 | 0.252 | 88.9 | 8.1 | 1 | 4710 | SDR11 |  |  |  | 1380 |  | 2.4 | Uncoated | Uncoated | 0 | SHAPEFILE | N
PL-00000063 | ME-5WSW 6-30 | Y | 1 | SK PS 00106649 | 2020-03-09 | 1 | 06-30-045-17W3 | 10-30-045-17W3 | Well | Fresh/Formation Water Source | Flowline | ME 5WSW 6-30 | STRATHCONA RESOURCES LTD. | Operating | Fresh Water | Aquifer Water | Polyethylene | 0.496 | 0.496 | 114.3 | 12.7 | 1 | 4710 | SDR9 |  |  |  | 1725 |  | 2.4 | Uncoated | Uncoated | 0 | SHAPEFILE | N
PL-00000059 | ME-1WSW 6-30 | Y | 1 | SK PS 00106645 | 2020-03-09 | 1 | 06-30-045-17W3 | 10-30-045-17W3 | Well | Fresh/Formation Water Source | Flowline | ME 1WSW 6-30 | STRATHCONA RESOURCES LTD. | Operating | Fresh Water | Aquifer Water | Polyethylene | 0.542 | 0.542 | 114.3 | 12.7 | 1 | 4710 | SDR9 |  |  |  | 1725 |  | 2.4 | Uncoated | Uncoated | 0 | SHAPEFILE | N
PL-00000049 | E-3WSW 2-31 | Y | 1 | SK PS 00106633 | 2020-03-09 | 1 | 02-31-047-20W3 | 08-31-047-20W3 | Well | Fresh/Formation Water Source | Flowline | Edam 3WSW 2-31 | STRATHCONA RESOURCES LTD. | Operating | Fresh Water | Aquifer Water | Polyethylene | 0.822 | 0.822 | 114.3 | 12.2 | 1 | 4710 | SDR7.3 |  |  |  | 1965 |  | 2.4 | Uncoated | Uncoated | 0 | SHAPEFILE | N
PL-00000070 | MW-10WSW 12-8 | Y | 1 | SK PS 00106656 | 2020-03-09 |  | 12-08-046-18W3 | 13-08-046-18W3 | Well | Fresh/Formation Water Source | Flowline | MW 10WSW 12-8 | STRATHCONA RESOURCES LTD. | Operating | Fresh Water | Aquifer Water | Polyethylene | 0.4 | 0.4 | 88.9 | 8.1 | 1 | 4710 | SDR11 |  |  |  | 1380 |  | 2.4 | Uncoated | Uncoated | 0 | SHAPEFILE | N
PL-00000062 | ME-4WSW 6-30 | Y | 1 | SK PS 00106648 | 2020-03-09 | 1 | 06-30-045-17W3 | 10-30-045-17W3 | Well | Fresh/Formation Water Source | Flowline | ME 4WSW 6-30 | STRATHCONA RESOURCES LTD. | Operating | Fresh Water | Aquifer Water | Polyethylene | 0.47 | 0.47 | 114.3 | 12.7 | 1 | 4710 | SDR9 |  |  |  | 1725 |  | 2.4 | Uncoated | Uncoated | 0 | SHAPEFILE | N
PL-00000061 | ME-3WSW 6-30 | Y | 1 | SK PS 00106647 | 2020-03-09 | 1 | 06-30-045-17W3 | 10-30-045-17W3 | Well | Fresh/Formation Water Source | Flowline | ME 3WSW 6-30 | STRATHCONA RESOURCES LTD. | Operating | Fresh Water | Aquifer Water | Polyethylene | 0.475 | 0.475 | 114.3 | 12.7 | 1 | 4710 | SDR9 |  |  |  | 1725 |  | 2.4 | Uncoated | Uncoated | 0 | SHAPEFILE | N
PL-00000054 | ME-1WSW 2-30 | Y | 1 | SK PS 00106640 | 2020-03-09 | 1 | 02-30-045-17W3 | 10-30-045-17W3 | Well | Fresh/Formation Water Source | Flowline | ME 1WSW 2-30 | STRATHCONA RESOURCES LTD. | Operating | Fresh Water | Aquifer Water | Polyethylene | 0.632 | 0.632 | 114.3 | 12.7 | 1 | 4710 | SDR9 |  |  |  | 1725 |  | 2.4 | Uncoated | Uncoated | 0 | SHAPEFILE | N
PL-00000047 | E-1WSW 2-31 | Y | 1 | SK PS 00106631 | 2020-03-09 | 1 | 02-31-047-20W3 | 08-31-047-20W3 | Well | Fresh/Formation Water Source | Flowline | Edam 1WSW 2-31 | STRATHCONA RESOURCES LTD. | Operating | Fresh Water | Aquifer Water | Polyethylene | 0.816 | 0.816 | 114.3 | 12.2 | 1 | 4710 | SDR7.3 |  |  |  | 1965 |  | 2.4 | Uncoated | Uncoated | 0 | SHAPEFILE | N
PL-00000051 | E-1 & E-6WSW 16-30 | Y | 3 | SK PS 00106637 | 2020-03-09 | 3 | 16-30-047-20W3 | 08-31-047-20W3 | Pipeline Segment Connection Below Ground | Fresh/Formation Water Source | Flowline | Edam 1&6WSW 16-30 | STRATHCONA RESOURCES LTD. | Operating | Fresh Water | Aquifer Water | Polyethylene | 0.846 | 0.846 | 114.3 | 12.2 | 1 | 4710 | SDR7.3 |  |  |  | 1965 |  | 2.4 | Uncoated | Uncoated | 0 | SHAPEFILE | N
PL-00000055 | ME-8WSW 2-30 | Y | 1 | SK PS 00106641 | 2020-03-09 | 1 | 02-30-045-17W3 | 10-30-045-17W3 | Well | Fresh/Formation Water Source | Flowline | ME 8WSW 2-30 | STRATHCONA RESOURCES LTD. | Operating | Fresh Water | Aquifer Water | Polyethylene | 0.585 | 0.585 | 114.3 | 12.7 | 1 | 4710 | SDR9 |  |  |  | 1725 |  | 2.4 | Uncoated | Uncoated | 0 | SHAPEFILE | N
PL-00000056 | ME-9WSW 2-30 | Y | 1 | SK PS 00106642 | 2020-03-09 | 1 | 02-30-045-17W3 | 10-30-045-17W3 | Well | Fresh/Formation Water Source | Flowline | ME 9WSW 2-30 | STRATHCONA RESOURCES LTD. | Operating | Fresh Water | Aquifer Water | Polyethylene | 0.562 | 0.562 | 114.3 | 12.7 | 1 | 4710 | SDR9 |  |  |  | 1725 |  | 2.4 | Uncoated | Uncoated | 0 | SHAPEFILE | N
PL-00000060 | ME-2WSW 6-30 | Y | 1 | SK PS 00106646 | 2020-03-09 | 1 | 06-30-045-17W3 | 10-30-045-17W3 | Well | Fresh/Formation Water Source | Flowline | ME 2WSW 6-30 | STRATHCONA RESOURCES LTD. | Operating | Fresh Water | Aquifer Water | Polyethylene | 0.511 | 0.511 | 114.3 | 12.7 | 1 | 4710 | SDR9 |  |  |  | 1725 |  | 2.4 | Uncoated | Uncoated | 0 | SHAPEFILE | N
PL-00000053 | E-FUTURE2 | Y | 1 | SK PS 00106639 | 2020-03-09 | 1 | 01-31-047-20W3 | 08-31-047-20W3 | Blind End | Fresh/Formation Water Source | Flowline | Edam Future2 5WSW 16-30 | STRATHCONA RESOURCES LTD. | Operating | Fresh Water | Aquifer Water | Polyethylene | 0.643 | 0.643 | 114.3 | 12.2 | 1 | 4710 | SDR7.3 |  |  |  | 1965 |  | 2.4 | Uncoated | Uncoated | 0 | SHAPEFILE | N
PL-00000057 | ME-1WSW 3-30 | Y | 1 | SK PS 00106643 | 2020-03-09 | 1 | 03-30-045-17W3 | 10-30-045-17W3 | Well | Fresh/Formation Water Source | Flowline | ME 1WSW 3-30 | STRATHCONA RESOURCES LTD. | Operating | Fresh Water | Aquifer Water | Polyethylene | 0.539 | 0.539 | 114.3 | 12.7 | 1 | 4710 | SDR9 |  |  |  | 1725 |  | 2.4 | Uncoated | Uncoated | 0 | SHAPEFILE | N
PL-00000073 | MW-13WSW 12-8 | Y | 1 | SK PS 00106659 | 2020-03-09 |  | 12-08-046-18W3 | 13-08-046-18W3 | Well | Fresh/Formation Water Source | Flowline | MW 13WSW 12-8 | STRATHCONA RESOURCES LTD. | Operating | Fresh Water | Aquifer Water | Polyethylene | 0.487 | 0.487 | 88.9 | 8.1 | 1 | 4710 | SDR11 |  |  |  | 1380 |  | 2.4 | Uncoated | Uncoated | 0 | SHAPEFILE | N
PL-00000048 | E-2WSW 2-31 | Y | 1 | SK PS 00106632 | 2020-03-09 | 1 | 02-31-047-20W3 | 08-31-047-20W3 | Well | Fresh/Formation Water Source | Flowline | Edam 2WSW 2-31 | STRATHCONA RESOURCES LTD. | Operating | Fresh Water | Aquifer Water | Polyethylene | 0.815 | 0.815 | 114.3 | 12.2 | 1 | 4710 | SDR7.3 |  |  |  | 1965 |  | 2.4 | Uncoated | Uncoated | 0 | SHAPEFILE | N
PL-00000071 | MW-11WSW 12-8 | Y | 1 | SK PS 00106657 | 2020-03-09 |  | 12-08-046-18W3 | 13-08-046-18W3 | Well | Fresh/Formation Water Source | Flowline | MW 11WSW 12-8 | STRATHCONA RESOURCES LTD. | Operating | Fresh Water | Aquifer Water | Polyethylene | 0.43 | 0.43 | 88.9 | 8.1 | 1 | 4710 | SDR11 |  |  |  | 1380 |  | 2.4 | Uncoated | Uncoated | 0 | SHAPEFILE | N
PL-00000058 | ME-2WSW 3-30 | Y | 1 | SK PS 00106644 | 2020-03-09 | 1 | 03-30-045-17W3 | 10-30-045-17W3 | Well | Fresh/Formation Water Source | Flowline | ME 2WSW 3-30 | STRATHCONA RESOURCES LTD. | Operating | Fresh Water | Aquifer Water | Polyethylene | 0.525 | 0.525 | 114.3 | 12.7 | 1 | 4710 | SDR9 |  |  |  | 1725 |  | 2.4 | Uncoated | Uncoated | 0 | SHAPEFILE | N
PL-00000078 | MW-3WSW 11-8 | Y | 1 | SK PS 00106664 | 2020-03-09 |  | 11-08-046-18W3 | 13-08-046-18W3 | Well | Fresh/Formation Water Source | Flowline | MW 3WSW 11-8 | STRATHCONA RESOURCES LTD. | Operating | Fresh Water | Aquifer Water | Polyethylene | 0.544 | 0.544 | 88.9 | 8.1 | 1 | 4710 | SDR11 |  |  |  | 1380 |  | 2.4 | Uncoated | Uncoated | 0 | SHAPEFILE | N
PL-00000072 | MW-12WSW 12-8 | Y | 1 | SK PS 00106658 | 2020-03-09 |  | 12-08-046-18W3 | 13-08-046-18W3 | Well | Fresh/Formation Water Source | Flowline | MW 12WSW 12-8 | STRATHCONA RESOURCES LTD. | Operating | Fresh Water | Aquifer Water | Polyethylene | 0.458 | 0.458 | 88.9 | 8.1 | 1 | 4710 | SDR11 |  |  |  | 1380 |  | 2.4 | Uncoated | Uncoated | 0 | SHAPEFILE | N
PL-00000076 | MW-15WSW 12-8 | Y | 1 | SK PS 00106662 | 2020-03-09 |  | 12-08-046-18W3 | 13-08-046-18W3 | Well | Fresh/Formation Water Source | Flowline | MW 15WSW 12-8 | STRATHCONA RESOURCES LTD. | Operating | Fresh Water | Aquifer Water | Polyethylene | 0.222 | 0.222 | 88.9 | 8.1 | 1 | 4710 | SDR11 |  |  |  | 1380 |  | 2.4 | Uncoated | Uncoated | 0 | SHAPEFILE | N
PL-00000045 | E-3 & E-4WSW 1-31 | Y | 2 | SK PS 00106628 | 2020-03-09 | 2 | 01-31-047-20W3 | 01-31-047-20W3 | Well | Pipeline Segment Connection Below Ground | Flowline | Edam 3&4WSW 1-31 | STRATHCONA RESOURCES LTD. | Operating | Fresh Water | Aquifer Water | Polyethylene | 0.009 | 0.009 | 114.3 | 12.2 | 1 | 4710 | SDR7.3 |  |  |  | 1965 |  | 2.4 | Uncoated | Uncoated | 0 | SHAPEFILE | N
PL-00000067 | MW-7WSW 12-8 | Y | 1 | SK PS 00106653 | 2020-03-09 |  | 12-08-046-18W3 | 13-08-046-18W3 | Well | Fresh/Formation Water Source | Flowline | MW 7WSW 12-8 | STRATHCONA RESOURCES LTD. | Operating | Fresh Water | Aquifer Water | Polyethylene | 0.31 | 0.31 | 88.9 | 8.1 | 1 | 4710 | SDR11 |  |  |  | 1380 |  | 2.4 | Uncoated | Uncoated | 0 | SHAPEFILE | N
PL-00000045 | E-3 & E-4WSW 1-31 | Y | 3 | SK PS 00106629 | 2020-03-09 | 3 | 01-31-047-20W3 | 08-31-047-20W3 | Pipeline Segment Connection Below Ground | Fresh/Formation Water Source | Flowline | Edam 3&4WSW 1-31 | STRATHCONA RESOURCES LTD. | Operating | Fresh Water | Aquifer Water | Polyethylene | 0.811 | 0.811 | 114.3 | 12.2 | 1 | 4710 | SDR7.3 |  |  |  | 1965 |  | 2.4 | Uncoated | Uncoated | 0 | SHAPEFILE | N
PL-00000077 | MW-2WSW 11-8 | Y | 1 | SK PS 00106663 | 2020-03-09 |  | 11-08-046-18W3 | 13-08-046-18W3 | Well | Fresh/Formation Water Source | Flowline | MW 2WSW 11-8 | STRATHCONA RESOURCES LTD. | Operating | Fresh Water | Aquifer Water | Polyethylene | 0.51 | 0.51 | 88.9 | 8.1 | 1 | 4710 | SDR11 |  |  |  | 1380 |  | 2.4 | Uncoated | Uncoated | 0 | SHAPEFILE | N
PL-00000051 | E-1 & E-6WSW 16-30 | Y | 2 | SK PS 00106636 | 2020-03-09 | 2 | 16-30-047-20W3 | 16-30-047-20W3 | Well | Pipeline Segment Connection Below Ground | Flowline | Edam 1&6WSW 16-30 | STRATHCONA RESOURCES LTD. | Operating | Fresh Water | Aquifer Water | Polyethylene | 0.008 | 0.008 | 114.3 | 12.2 | 1 | 4710 | SDR7.3 |  |  |  | 1965 |  | 2.4 | Uncoated | Uncoated | 0 | SHAPEFILE | N
PL-00000050 | E-4WSW 2-31 | Y | 1 | SK PS 00106634 | 2020-03-09 | 1 | 02-31-047-20W3 | 08-31-047-20W3 | Well | Fresh/Formation Water Source | Flowline | Edam 4WSW 2-31 | STRATHCONA RESOURCES LTD. | Operating | Fresh Water | Aquifer Water | Polyethylene | 0.835 | 0.835 | 114.3 | 12.2 | 1 | 4710 | SDR7.3 |  |  |  | 1965 |  | 2.4 | Uncoated | Uncoated | 0 | SHAPEFILE | N
PL-00000074 | MW-17WSW 12-8 | Y | 1 | SK PS 00106660 | 2020-03-09 |  | 12-08-046-18W3 | 13-08-046-18W3 | Well | Fresh/Formation Water Source | Flowline | MW 17WSW 12-8 | STRATHCONA RESOURCES LTD. | Operating | Fresh Water | Aquifer Water | Polyethylene | 0.203 | 0.203 | 88.9 | 8.1 | 1 | 4710 | SDR11 |  |  |  | 1380 |  | 2.4 | Uncoated | Uncoated | 0 | SHAPEFILE | N
PL-00000052 | E-FUTURE1 | Y | 1 | SK PS 00106638 | 2020-03-09 | 1 | 01-31-047-20W3 | 08-31-047-20W3 | Blind End | Fresh/Formation Water Source | Flowline | Edam Future1 3WSW 16-30 | STRATHCONA RESOURCES LTD. | Operating | Fresh Water | Aquifer Water | Polyethylene | 0.641 | 0.641 | 114.3 | 12.2 | 1 | 4710 | SDR7.3 |  |  |  | 1965 |  | 2.4 | Uncoated | Uncoated | 0 | SHAPEFILE | N
PL-00000075 | MW-16WSW 12-8 | Y | 1 | SK PS 00106661 | 2020-03-09 |  | 12-08-046-18W3 | 13-08-046-18W3 | Well | Fresh/Formation Water Source | Flowline | MW 16WSW 12-8 | STRATHCONA RESOURCES LTD. | Operating | Fresh Water | Aquifer Water | Polyethylene | 0.208 | 0.208 | 88.9 | 8.1 | 1 | 4710 | SDR11 |  |  |  | 1380 |  | 2.4 | Uncoated | Uncoated | 0 | SHAPEFILE | N
PL-00000068 | MW-8WSW 12-8 | Y | 1 | SK PS 00106654 | 2020-03-09 |  | 12-08-046-18W3 | 13-08-046-18W3 | Well | Fresh/Formation Water Source | Flowline | MW 8WSW 12-8 | STRATHCONA RESOURCES LTD. | Operating | Fresh Water | Aquifer Water | Polyethylene | 0.341 | 0.341 | 88.9 | 8.1 | 1 | 4710 | SDR11 |  |  |  | 1380 |  | 2.4 | Uncoated | Uncoated | 0 | SHAPEFILE | N
PL-00000069 | MW-9WSW 12-8 | Y | 1 | SK PS 00106655 | 2020-03-09 |  | 12-08-046-18W3 | 13-08-046-18W3 | Well | Fresh/Formation Water Source | Flowline | MW 9WSW 12-8 | STRATHCONA RESOURCES LTD. | Operating | Fresh Water | Aquifer Water | Polyethylene | 0.371 | 0.371 | 88.9 | 8.1 | 1 | 4710 | SDR11 |  |  |  | 1380 |  | 2.4 | Uncoated | Uncoated | 0 | SHAPEFILE | N
PL-00000046 | E-5WSW 1-31 | Y | 1 | SK PS 00106630 | 2020-03-09 | 1 | 01-31-047-20W3 | 08-31-047-20W3 | Well | Pipeline Segment Connection Below Ground | Flowline | Edam 5WSW 1-31 | STRATHCONA RESOURCES LTD. | Operating | Fresh Water | Aquifer Water | Polyethylene | 0.832 | 0.832 | 114.3 | 12.2 | 1 | 4710 | SDR7.3 |  |  |  | 1965 |  | 2.4 | Uncoated | Uncoated | 0 | SHAPEFILE | N
PL-00000044 | 850044 | N | 1 | SK PS 00106626 | 2020-03-06 | 850044-001 EWR23436-002 | 10-28-053-21W3 | 10-35-053-21W3 | Multi Well Battery | Multi Well Battery | Pipeline | Husky Spruce Lake East Raw Water Pipeline | CENOVUS ENERGY INC. | Cancelled - Non-Regulatory | Fresh Water |  | Steel | 3.922 | 4 | 219.1 | 5.6 | 1 | Z245.1 | 359 | I | 14681.15 | 14681.15 | 9930 | 0 | 2.4 | Uncoated | Fusion Bonded Epoxy/ Extruded Poly | 0 | SHAPEFILE | N
PL-00000040 | 850040 | N | 2 | SK PS 00106623 | 2020-02-26 | 850040-002 EWR22252-032 LVP HMGPI | 15-28-053-21W3 | 10-35-053-21W3 | Pipeline Segment Connection Above Ground | Meter Station | Pipeline | Spruce Lake East Condensate | CENOVUS ENERGY INC. | Cancelled - Not Constructed | LVP Products |  | Steel | 4.587 | 4.4 | 114.3 | 6 | 1 | Z245.1 | 359 | II | 30152.23 | 30152.23 | 9930 | 0.02 | 1.8 | Uncoated | Fusion Bonded Epoxy/ Extruded Poly | 0.02 | SHAPEFILE | N
PL-00000039 | 850039 | N | 2 | SK PS 00106624 | 2020-02-26 | 850039-002 EWR22252-032 HMGPI | 10-35-053-21W3 | 15-28-053-21W3 | Pipeline Segment Connection Above Ground | Meter Station | Pipeline | Spruce Lake East Blend | CENOVUS ENERGY INC. | Cancelled - Not Constructed | Crude Oil |  | Steel | 4.593 | 4.4 | 219.1 | 8.2 | 1 | Z245.1 | 448 | II | 26826.84 | 26826.84 | 9930 | 0.02 | 1.8 | Uncoated | Foam Insulation | 0.02 | SHAPEFILE | N
PL-00000042 |  | N | 1 | SK PS 00106621 | 2020-02-21 |  | 09-28-003-04W2 | 08-33-003-04W2 | Single Well Battery | Compressor Station | Pipeline |  | STEEL REEF INFRASTRUCTURE CORP. | Operating | Sour Natural Gas |  | Polyethylene | 1.015 | 1.015 | 168.3 | 15.3 | 1 | 4710 | API 15LE |  | 469.2 | 469.2 | 345 | 14.08 | 1.2 | Uncoated | Uncoated | 30 | SHAPEFILE | N
PL-00000041 | BearPaw | Y | 1 | SK PS 00106620 | 2020-02-20 | BearPaw-1 | 06-29-001-04W2 | 14-06-002-04W2 | Multi Well Battery | Multi Well Battery | Pipeline |  | STEEL REEF INFRASTRUCTURE CORP. | Operating | Natural Gas |  | Steel | 5.258 | 5.258 | 219 | 8.2 | 1 | Z245.1 | 290 | I | 1050 | 1050 | 1050 | 0 | 1.2 | Uncoated | Other | 0 | SHAPEFILE | N
PL-00000040 | 850040 | N | 1 | SK PS 00106619 | 2020-02-12 | 850040-001 EWR22252-032 LVP HMGPI | 10-35-053-21W3 | 16-28-053-21W3 | Pipeline Segment Connection Above Ground | Meter Station | Pipeline | Spruce Lake East Condensate | CENOVUS ENERGY INC. | Cancelled - Not Constructed | LVP Products |  | Steel | 4.507 | 4.4 | 114.3 | 6 | 1 | Z245.1 | 359 | II | 30152.23 | 9930 | 9930 | 0.02 | 1.8 | Uncoated | Fusion Bonded Epoxy/ Extruded Poly | 0.02 | SHAPEFILE | N
PL-00000039 | 850039 | N | 1 | SK PS 00106618 | 2020-02-12 | 850039-001 EWR22252-032 HMGPI | 16-28-053-21W3 | 10-35-053-21W3 | Pipeline Segment Connection Above Ground | Meter Station | Pipeline | Spruce Lake East Blend | CENOVUS ENERGY INC. | Cancelled - Not Constructed | Crude Oil |  | Steel | 4.502 | 4.502 | 219.1 | 8.2 | 1 | Z245.1 | 448 | II | 26826.84 | 9930 | 9930 | 0.02 | 1.8 | Uncoated | Foam Insulation | 0.02 | SHAPEFILE | N
PL-04031 | 08.1200.100 | N | 4 | SK PS 00106765 | 2020-02-05 |  | 12-17-031-23W3 | 12-17-031-23W3 | Pipeline Segment Connection Below Ground | Pipeline Segment Connection Below Ground | Pipeline | 08.1200.100 BAYHURST - COLEVILLE NPS 12 A | TRANSGAS LIMITED | Operating | Natural Gas |  | Steel | 0.012 | 0.012 | 323.9 | 4.8 | 1 | Z245.1 | 359 | I | 8512.26 | 8512.26 | 7800 | 0.05 | 1 | Uncoated | Poly Tape | 0.006 | SHAPEFILE | N
PL-00000038 |  | N | 2 | SK PS 00106617 | 2020-02-05 |  | 12-17-031-23W3 | 12-17-031-23W3 | Pipeline Segment Connection Below Ground | Pipeline Segment Connection Below Ground | Pipeline | 08.2800.100 Steel Reef Discharge NPS 12 | TRANSGAS LIMITED | Operating | Natural Gas |  | Steel | 0.151 | 0.151 | 323.9 | 7.9 | 1 | Z245.1 | 359 | II | 14009.76 | 14009.76 | 7798 | 0.05 | 1.2 | Uncoated | Fusion Bonded Epoxy/ Extruded Poly | 0.006 | SHAPEFILE | N
PL-00000036 |  | N | 1 | SK PS 00106613 | 2020-01-23 |  | 10-02-005-12W2 | 11-04-005-12W2 | Pipeline Segment Connection Above Ground | Pipeline Segment Connection Below Ground | Pipeline | EK-06 | KINGSTON MIDSTREAM SASKATCHEWAN LIMITED | Operating | Crude Oil |  | Steel | 3.91 | 3.91 | 114.3 | 4 | 1 | Z245.1 | 359 | II | 20101.49 | 20101.49 | 9930 | 0 | 1.5 | Uncoated | Extruded Poly | 0.425 | SHAPEFILE | N
PL-00000036 |  | N | 2 | SK PS 00106614 | 2020-01-23 | EK-06A | 11-02-005-12W2 | 11-02-005-12W2 | Pipeline Segment Connection Above Ground | Pipeline Segment Connection Below Ground | Pipeline | EK-06 | KINGSTON MIDSTREAM SASKATCHEWAN LIMITED | Operating | Crude Oil |  | Steel | 0.106 | 0.106 | 114.3 | 4 | 1 | Z245.1 | 359 | II | 20101.49 | 20101.49 | 9930 | 0 | 1.5 | Uncoated | Extruded Poly | 0.425 | SHAPEFILE | N
PL-00000037 |  | N | 1 | SK PS 00106615 | 2020-01-23 |  | 10-26-010-03W2 | 04-36-010-03W2 | Pipeline Segment Connection Above Ground | Pipeline Segment Connection Above Ground | Pipeline | KP-08 | KINGSTON MIDSTREAM SASKATCHEWAN LIMITED | Operating | Crude Oil |  | Steel | 1.354 | 1.354 | 114.3 | 4.8 | 1 | Z245.1 | 359 | II | 24121.78 | 24121.78 | 4964 | 0 | 1.5 | Uncoated | Extruded Poly | 0.425 | SHAPEFILE | N
PL-00000035 | 126310 | Y | 1 | SK PS 00106612 | 2020-01-20 | 126310-1 | 08-05-006-33W1 | 08-05-006-33W1 | Multi Well Battery | Pipeline Segment Connection Below Ground | Pipeline |  | STEEL REEF INFRASTRUCTURE CORP. | Operating | Sour Natural Gas |  | Steel | 0.297 | 0.3 | 168.3 | 11 | 1 | Z245.1 | 290 | I | 689 | 689 | 689 | 7.58 | 1.2 | Uncoated | Other | 11 | SHAPEFILE | N
PL-00000034 | 111441 | Y | 1 | SK PS 00106611 | 2020-01-20 | 111441-1 | 06-04-006-33W1 | 08-05-006-33W1 | Multi Well Battery | Multi Well Battery | Pipeline |  | STEEL REEF INFRASTRUCTURE CORP. | Operating | Sour Natural Gas |  | Steel | 0.552 | 0.552 | 114.3 | 8.6 | 1 | Z245.1 | 290 | I | 689 | 689 | 689 | 7.58 | 1.2 | Uncoated | Other | 11 | SHAPEFILE | N
PL-00000033 | 120655 | Y | 1 | SK PS 00106610 | 2020-01-20 | 120655-1 | 14-04-006-33W1 | 06-04-006-33W1 | Multi Well Battery | Pipeline Segment Connection Below Ground | Pipeline |  | STEEL REEF INFRASTRUCTURE CORP. | Abandoned | Sour Natural Gas |  | Steel | 0.774 | 0.8 | 88.9 | 7.6 | 1 | Z245.1 | 290 | I | 689 | 689 | 689 | 7.58 | 1.2 | Uncoated | Other | 11 | SHAPEFILE | N
PL-00000032 | 111381 | Y | 1 | SK PS 00106609 | 2020-01-16 | 111381-1 | 05-29-005-32W1 | 04-20-005-32W1 | Multi Well Battery | Pipeline Segment Connection Below Ground | Pipeline |  | STEEL REEF INFRASTRUCTURE CORP. | Abandoned | Natural Gas |  | Steel | 2.204 | 2.2 | 168.3 | 11 | 1 | Z245.1 | 290 | I | 689 | 689 | 689 | 0 | 1.2 | Uncoated | Other | 0 | SHAPEFILE | N
PL-00000031 | 111426 | Y | 1 | SK PS 00106608 | 2020-01-16 | 111426-1 | 10-32-005-33W1 | 07-31-005-33W1 | Pipeline Segment Connection Below Ground | Multi Well Battery | Pipeline |  | STEEL REEF INFRASTRUCTURE CORP. | Discontinued | Sour Natural Gas |  | Steel | 1.738 | 1.7 | 88.9 | 8.6 | 1 | Z245.1 | 290 | I | 689 | 689 | 689 | 7.58 | 1.2 | Uncoated | Other | 11 | SHAPEFILE | N
PL-00000029 | 111388 | Y | 1 | SK PS 00106606 | 2020-01-16 | 111388-1 | 11-27-005-33W1 | 11-27-005-33W1 | Multi Well Battery | Pipeline Segment Connection Below Ground | Pipeline |  | STEEL REEF INFRASTRUCTURE CORP. | Operating | Natural Gas |  | Steel | 0.11 | 0.1 | 168.3 | 11 | 1 | Z245.1 | 290 | I | 700 | 700 | 700 | 0 | 1.2 | Uncoated | Other | 0 | SHAPEFILE | N
PL-00000030 | 111434 | Y | 1 | SK PS 00106607 | 2020-01-16 | 111434-1 | 10-32-005-33W1 | 15-32-005-33W1 | Pipeline Segment Connection Below Ground | Pipeline Segment Connection Below Ground | Pipeline |  | STEEL REEF INFRASTRUCTURE CORP. | Operating | Natural Gas |  | Steel | 0.381 | 0.4 | 168.3 | 11 | 1 | Z245.1 | 290 | I | 650 | 650 | 650 | 0 | 1.2 | Uncoated | Other | 0 | SHAPEFILE | N
PL-00000028 | 111440 | Y | 1 | SK PS 00106604 | 2020-01-09 | 111440-1 | 08-05-006-33W1 | 15-32-005-33W1 | Pipeline Segment Connection Below Ground | Pipeline Segment Connection Below Ground | Pipeline |  | STEEL REEF INFRASTRUCTURE CORP. | Operating | Sour Natural Gas |  | Steel | 0.856 | 0.9 | 168.3 | 11 | 1 | Z245.1 | 290 | I | 689 | 689 | 689 | 7.58 | 1.2 | Uncoated | Other | 11 | SHAPEFILE | N
PL-00000027 | 10-A-CO-0001 | Y | 1 | SK PS 00106603 | 2019-12-30 |  | 04-04-018-19W2 | 13-33-017-19W2 | Refinery/Upgrader | Tank Terminal | Pipeline | CCRL NPS 10 Crude Transfer Line | CONSUMERS' CO-OPERATIVE REFINERIES LIMITED | Discontinued | Crude Oil |  | Steel | 0.709 | 0.709 | 273.1 | 9.3 | 2 | A53 | B | II | 1206.6 | 1206.6 | 1206.6 | 0 | 0.9 | Uncoated | Extruded Poly | 0 | SHAPEFILE | N
PL-00000025 | 145370 | Y | 1 | SK PS 00106602 | 2019-12-13 | 145370-1 | 03-29-003-04W2 | 12-36-003-05W2 | Multi Well Battery | Compressor Station | Pipeline |  | STEEL REEF INFRASTRUCTURE CORP. | Discontinued | Natural Gas |  | Steel | 5.355 | 5.355 | 203.2 | 4 | 1 | Z245.1 | 241 | I | 345 | 345 | 345 | 0 | 1.2 | Uncoated | Poly Tape | 0 | SHAPEFILE | N
PL-00000024 | 145369 | Y | 1 | SK PS 00106600 | 2019-12-10 | 145369-1 | 12-35-003-05W2 | 12-36-003-05W2 | Multi Well Battery | Compressor Station | Pipeline |  | STEEL REEF INFRASTRUCTURE CORP. | Discontinued | Sour Natural Gas |  | Steel | 1.381 | 1.38 | 203.2 | 4 | 1 | Z245.1 | 241 | I | 345 |  | 0 | 0 | 1 | Uncoated | Poly Tape | 20 | SHAPEFILE | N
PL-00000023 | SM-50 | Y | 1 | SK PS 00106594 | 2019-11-29 | 1 | 05-14-005-06W2 | 07-01-005-06W2 | Pipeline Segment Connection Above Ground | Pipeline Segment Connection Above Ground | Pipeline | SM-50 | KINGSTON MIDSTREAM SASKATCHEWAN LIMITED | Operating | Crude Oil |  | Steel | 4.305 | 4.3 | 168.3 | 5.6 | 1 | API5L | A | I | 11010 | 4964 | 4964 | 0 | 0.6 | Uncoated | Coal Tar | 0.424 | SHAPEFILE | N
PL-13012 | PL-02064 & PL-02065 | N | 4 | SK PS 00106599 | 2019-11-21 |  | 14-20-004-04W2 | 15-30-004-04W2 |  |  | Pipeline | SM-100, SM-88 & SM-88A | KINGSTON MIDSTREAM SASKATCHEWAN LIMITED | Operating | Crude Oil |  | Steel | 1.945 | 1.945 | 88.9 | 3.2 | 1 | Z245.1 | 241 |  |  | 4964 | 4964 |  | 1.5 |  | Coal Tar | 0.425 | SHAPEFILE | N
PL-00000021 | MW2 RWPL | N | 1 | SK PS 00106591 | 2019-11-15 |  | 10-30-045-17W3 | 12-32-045-17W3 | Fresh/Formation Water Source | Pipeline Segment Connection Below Ground | Pipeline | MW2 Raw Water Pipeline | STRATHCONA RESOURCES LTD. | Operating | Fresh Water | Aquifer Water | Steel | 2.02 | 1.917 | 273.1 | 6.4 | 1 | Z245.1 | 359 | II | 13460.86 | 4960 | 4960 | 0 | 2.4 | Epoxy | Fusion Bonded Epoxy | 0 | SHAPEFILE | N
PL-00000021 | MW2 RWPL | N | 2 | SK PS 00106592 | 2019-11-15 |  | 12-32-045-17W3 | 05-17-046-17W3 | Pipeline Segment Connection Below Ground | Injection/Disposal Facility | Pipeline | MW2 Raw Water Pipeline | STRATHCONA RESOURCES LTD. | Operating | Fresh Water | Aquifer Water | Steel | 5.794 | 5.233 | 219.1 | 5.6 | 1 | Z245.1 | 359 | II | 14681.15 | 4960 | 4960 | 0 | 2.4 | Epoxy | Fusion Bonded Epoxy | 0 | SHAPEFILE | N
PL-00000020 |  | N | 1 | SK PS 00106590 | 2019-11-14 |  | 08-31-005-03W2 | 08-34-005-03W2 | Pipeline Segment Connection Below Ground | Pipeline Segment Connection Below Ground | Pipeline | WL-11A | KINGSTON MIDSTREAM SASKATCHEWAN LIMITED | Operating | Crude Oil |  | Steel | 5.062 | 5.067 | 114.3 | 4.8 | 1 | Z245.1 | 359 | II | 24121.78 | 4964 | 4964 | 0 | 1.5 | Uncoated | Extruded Poly | 0.425 | SHAPEFILE | N
PL-00000019 | MW2 FGPL | N | 1 | SK PS 00106588 | 2019-11-08 |  | 16-17-046-17W3 | 05-17-046-17W3 | Meter Station | Injection/Disposal Facility | Pipeline | MW2 Fuel Gas Pipeline | STRATHCONA RESOURCES LTD. | Operating | Fuel Gas |  | Steel | 1.736 | 1.736 | 168.3 | 4.8 | 1 | Z245.1 | 359 | II | 16382.17 | 4960 | 4960 | 0 | 1.5 | Uncoated | Fusion Bonded Epoxy | 0 | SHAPEFILE | N
PL-00000018 |  | N | 1 | SK PS 00106587 | 2019-11-04 |  | 05-31-002-12W2 | 13-36-001-13W2 | Multi Well Battery | Pipeline Segment Connection Above Ground | Pipeline |  | SATURN OIL & GAS INC. | Operating | Natural Gas |  | Steel | 9.656 | 9.656 | 168.3 | 4.8 | 1 | Z245.1 | 359 | II | 14743.96 | 14334 | 4960 | 0.99 | 1.5 | Uncoated | Extruded Poly | 0.2 | SHAPEFILE | Y | Small Permanent Watercourse
PL-00000016 |  | N | 1 | SK PS 00106585 | 2019-11-01 |  | 05-31-003-16W2 | 04-06-004-16W2 | Pipeline Segment Connection Above Ground | Pipeline Segment Connection Above Ground | Pipeline | NT-03 | KINGSTON MIDSTREAM SASKATCHEWAN LIMITED | Operating | Crude Oil |  | Steel | 1.265 | 1.272 | 114.3 | 4.8 | 1 | Z245.1 | 359 | II | 24121.78 | 9930 | 4964 | 0 | 1.5 | Uncoated | Extruded Poly | 0.425 | SHAPEFILE | N
PL-00000017 | 05-31 to 13-36 CO | N | 1 | SK PS 00106586 | 2019-11-01 |  | 05-31-002-12W2 | 13-36-001-13W2 | Multi Well Battery | Pipeline Segment Connection Above Ground | Pipeline |  | SATURN OIL & GAS INC. | Operating | Crude Oil |  | Steel | 9.651 | 9.651 | 168.3 | 4.8 | 1 | Z245.1 | 359 | II | 16382.17 | 14334.4 | 3972 | 0 | 1.5 | Uncoated | Fusion Bonded Epoxy/ Extruded Poly | 0 | SHAPEFILE | Y | Small Permanent Watercourse
PL-00000015 |  | N | 2 | SK PS 00106583 | 2019-10-30 |  | 16-24-053-28W3 | 16-24-053-28W3 | Oil Satellite | Pump Station | Pipeline | Direct Intake Raw Water Pipelines | IPC CANADA LTD. | Operating | Fresh Water | Surface Water | Steel | 0.151 | 0.162 | 219.1 | 5.6 | 1 | Z245.1 | 359.3 | II | 14681.15 | 1900 | 1900 | 0 | 2.4 | High Density Polyethylene (HDPE) | Extruded Poly | 0 | SHAPEFILE | N
PL-00000015 |  | N | 1 | SK PS 00106582 | 2019-10-30 |  | 16-24-053-28W3 | 16-24-053-28W3 | Oil Satellite | Pump Station | Pipeline | Direct Intake Raw Water Pipelines | IPC CANADA LTD. | Operating | Fresh Water | Surface Water | Steel | 0.151 | 0.162 | 219.1 | 5.6 | 1 | Z245.1 | 359.3 | II | 14681.15 | 1900 | 1900 | 0 | 2.4 | High Density Polyethylene (HDPE) | Extruded Poly | 0 | SHAPEFILE | N
PL-00000015 |  | N | 3 | SK PS 00106584 | 2019-10-30 |  | 16-24-053-28W3 | 16-24-053-28W3 | Pump Station | Oil Satellite | Pipeline | Direct Intake Raw Water Pipelines | IPC CANADA LTD. | Operating | Fresh Water | Surface Water | Polyethylene | 0.152 | 0.162 | 219.1 | 18.2 | 1 | 4710 |  |  |  | 1380 | 1380 | 0 | 2.4 | Uncoated | Uncoated | 0 | SHAPEFILE | N
PL-00000014 | 850014 | N | 1 | SK PS 00106581 | 2019-10-21 | 850014-001 | 09-28-053-21W3 | 10-28-053-21W3 | Pipeline Segment Connection Above Ground | Pipeline Segment Connection Above Ground | Pipeline | Husky Oil Spruce Lake North Fuel Gas Supply | CENOVUS ENERGY INC. | Operating | Fuel Gas |  | Steel | 0.313 | 0.47 | 168.3 | 4.8 | 1 | Z245.1 | 359 | II | 16382.17 | 16382.17 | 9930 | 0 | 2.4 | Uncoated | Fusion Bonded Epoxy/ Extruded Poly | 0 | SHAPEFILE | N
PL-00000013 |  | N | 1 | SK PS 00106580 | 2019-10-17 |  | 01-28-035-07W3 | 04-16-036-03W3 | Meter Station | Pipeline Segment Connection Below Ground | Pipeline | 10.2300.100 Vanscoy - Patience Lake NPS 20 | TRANSGAS LIMITED | Operating | Natural Gas |  | Steel | 61.578 | 61.638 | 508 | 12.7 | 3 | Z245.1 | 359 | II | 10052 | 8975 | 8619 | 0.05 | 1.2 | Uncoated | Fusion Bonded Epoxy | 0.006 | SHAPEFILE | Y | Large Permanent Watercourse
PL-00000012 |  | N | 1 | SK PS 00106578 | 2019-10-03 |  | 07-12-008-04W2 | 16-26-007-04W2 | Pipeline Segment Connection Above Ground | Pipeline Segment Connection Below Ground | Pipeline | AR-10 | KINGSTON MIDSTREAM SASKATCHEWAN LIMITED | Operating | Crude Oil |  | Steel | 4.862 | 4.858 | 114.3 | 4 | 1 | Z245.1 | 359 | II | 20101.49 | 9930 | 4960 | 0 | 1.5 | Uncoated | Extruded Poly | 0.425 | SHAPEFILE | N
PL-00034972 |  | N | 1 | SK PS 00106575 | 2019-09-20 | 814033-003 EWR 23900-003 | 03-08-048-19W3 | 15-01-048-19W3 | Pipeline Segment Connection Above Ground | Multi Well Battery | Pipeline | Vawn | STRATHCONA RESOURCES LTD. | Operating | Fresh Water |  | Steel | 7.51 | 7.51 | 323.9 | 7.1 | 1 | Z245.1 | 359 | II | 12591.05 | 9930 | 9930 | 0 | 2.4 | High Density Polyethylene (HDPE) | Extruded Poly | 0 | SHAPEFILE | N
PL-16187 | 07.0530.100 | N | 2 | SK PS 00106597 | 2019-09-18 |  | 13-29-037-22W2 | 13-29-037-22W2 |  |  | Pipeline | 07.0530.100 HUMBOLDT NPS 3 LATERAL | TRANSGAS LIMITED | Removed | Natural Gas |  | Steel | 0.003 | 0.02 | 88.9 | 5.5 | 3 | Z245.1 | 241 | I |  | 16699 | 6205 | 0.04 | 1 | Uncoated | Extruded Poly | 0.006 | SHAPEFILE | N
PL-00000011 |  | N | 1 | SK PS 00106573 | 2019-09-13 |  | 01-25-037-23W2 | 09-25-037-23W2 | Meter Station | Pipeline Segment Connection Above Ground | Pipeline | 07.0560.100 Humboldt NPS 6 Lateral | TRANSGAS LIMITED | Operating | Natural Gas |  | Steel | 1.035 | 1.035 | 168.3 | 6.4 | 3 | Z245.1 | 359 | II | 15290.03 | 10184 | 6205 | 0.04 | 1.2 | Uncoated | Extruded Poly | 0.006 | SHAPEFILE | N
PL-04202 | 07.0520.100 | N | 2 | SK PS 00106595 | 2019-09-12 |  | 12-30-037-22W2 |  |  |  | Pipeline | 07.0520.100 HUMBOLDT - QUILL LAKE NPS 6 | TRANSGAS LIMITED | Removed | Natural Gas |  | Steel | 3.656 | 70.87 | 168.3 | 4.8 | 1 | 5L | X42 |  |  | 9263 | 6205 | 0.04 | 1 | Uncoated | Extruded Poly | 0.006 | SHAPEFILE | N
PL-00000010 |  | N | 1 | SK PS 00106571 | 2019-09-09 |  | 02-22-007-20W3 | 04-24-007-20W3 | Meter Station | Pipeline Segment Connection Below Ground | Pipeline | Dollard Lateral Replacement | PLAINS CANADA LIQUID PIPELINES ULC | Operating | Crude Oil | Blended Crude Oil | Steel | 2.412 | 2.5 | 114.3 | 4.8 | 1 | Z245.1 | 359 | II | 24121.78 | 24121.78 | 9880 | 0 | 1.2 | Uncoated | Dual Fusion Bonded Epoxy | 0 | SHAPEFILE | N
PL-18124 |  | N | 2 | SK PS 00106570 | 2019-09-04 |  | 13-23-051-24W3 | 02-32-051-24W3 | Pipeline Segment Connection Above Ground | Pipeline Segment Connection Above Ground | Pipeline | Celtic Junction Operations Pipeline | HUSKY MIDSTREAM GENERAL PARTNER INC. | Operating | LVP Products | Condensate | Steel | 4.829 | 4.88 | 88.9 | 5.5 | 1 | Z245.1 | 359 | II | 35536.56 | 35536.56 | 9930 | 0.2 | 1.5 | Uncoated | Fusion Bonded Epoxy | 0.02 | SHAPEFILE | N
PL-04158 | 24.0100.100 | N | 2 | SK PS 00106579 | 2019-08-26 |  | 03-17-029-11W3 | 02-17-029-11W3 |  |  | Pipeline | 24.0100.100 ROSETOWN - MILDEN NPS 16 | TRANSGAS LIMITED | Removed | Natural Gas |  | Steel | 0.381 | 46.78 | 406.4 | 5.6 |  | Z245.1 | 386 |  |  | 6796 | 8274 | 0.03 | 0 |  | Poly Tape | 0.006 | SHAPEFILE | N
PL-00000009 | 850009 | N | 1 | SK PS 00106562 | 2019-08-20 | 850009-001 | 16-21-053-21W3 | 12-21-053-21W3 | Pipeline Segment Connection Above Ground | Multi Well Battery | Pipeline | Husky Oil Spruce Lake Central Fuel Gas Supply | CENOVUS ENERGY INC. | Operating | Fuel Gas |  | Steel | 1.352 | 1.302 | 168.3 | 4.8 | 1 | Z245.1 | 359 | II | 16382.17 | 16382 | 9930 | 0 | 1.5 | Uncoated | Extruded Poly | 0 | SHAPEFILE | N
PL-00000008 | 23.2300.100 | N | 1 | SK PS 00106561 | 2019-08-19 |  | 08-15-051-24W3 | 11-09-052-23W3 | Pipeline Segment Connection Above Ground | Pipeline Segment Connection Above Ground | Pipeline | 23.2300.100 Sandal - Bolney NPS 6 | TRANSGAS LIMITED | Operating | Natural Gas |  | Steel | 14.835 | 14.835 | 168.3 | 4.8 | 1 | Z245.1 | 359 | II | 16382.17 | 12287 | 8205 | 0.05 | 1.2 | Uncoated | Extruded Poly | 0.006 | SHAPEFILE | N
PL-15043 | exempt | N | 2 | SK PS 00106560 | 2019-08-19 |  | 14-35-013-19W3 | 13-35-013-19W3 | Meter Station | Pipeline Segment Connection Above Ground | Pipeline | SS-27 | PLAINS CANADA LIQUID PIPELINES ULC | Operating | Crude Oil |  | Steel | 0.451 | 0.462 | 114.3 | 4 | 1 | Z245.1 | 359 | II | 20101.49 | 9880 | 9880 | 0 | 1.5 | Uncoated | Fusion Bonded Epoxy/ Extruded Poly | 0 | SHAPEFILE | N
PL-00000001 | RL-17001 | Y | 1 | SK PS 00106558 | 2019-07-13 |  | 06-07-031-22W3 | 06-07-031-22W3 |  |  | Pipeline |  | INTER PIPELINE LTD. | Removed | Crude Oil |  |  | 0.25 |  | 114.3 | [7 empty] | 6205 | [5 empty] | SHAPEFILE | N
PL-17137 | PL-03006 | N | 1 | SK PS 00106556 | 2019-07-09 |  | 01-31-032-23W3 | 01-28-032-23W3 |  |  | Pipeline | Kerrobert 01-31-32-23 W3M to 01-28-32-23 W3M | WHITECAP RESOURCES INC. | Operating | Oil Well Effluent |  | Steel | 3.969 | 3.969 | 168.3 | 3.2 | 1 | Z245.1 | 290 | I |  | 4960 | 4964 | 0 | 1.2 | Uncoated | Extruded Poly | 0 | SHAPEFILE | N
PL-17138 | PL-03006 | N | 1 | SK PS 00106557 | 2019-07-09 |  | 09-09-032-23W3 | 01-28-032-23W3 |  |  | Pipeline | Kerrobert 09-09-32-23 W3M to 01-28-32-23 W3M | WHITECAP RESOURCES INC. | Operating | Oil Well Effluent |  | Steel | 3.989 | 3.989 | 168.3 | 3.2 | 1 | Z245.1 | 290 | I |  | 4960 | 4964 | 0 | 1.2 | Uncoated | Extruded Poly | 0 | SHAPEFILE | N
PL-18007 | 10.0410.100 | N | 1 | SK PS 00106555 | 2019-07-05 |  | 05-18-027-23W3 | 08-13-027-24W3 |  |  | Pipeline | 10.0410.100 SANDGREN NPS 2 LATERAL | TRANSGAS LIMITED | Operating | Natural Gas |  | Steel | 0.05 | 0.05 | 60.3 | 5.5 | 1 | Z245.1 | 241 | I | 35170.81 | 26378 | 7034 | 0 | 1 | Uncoated | Asphalt Enamel | 0 | SHAPEFILE | N
PL-16156 | 21.0900.500 | N | 1 | SK PS 00106551 | 2019-07-03 |  | 12-10-003-28W3 | 09-10-003-28W3 |  |  | Pipeline | 21.0900.500 SENATE - GOVENLOCK NPS 6 | TRANSGAS LIMITED | Abandoned | Natural Gas |  | Steel | 1.55 | 1.55 | 168.3 | 3.2 | 1 | Z245.1 | 317 | I |  | 9644 | 8825 | 0 | 1 |  | Poly Tape | 0 | SHAPEFILE | N
PL-19078 |  | N | 1 | SK PS 00106554 | 2019-07-03 |  | 13-01-014-18W2 | 13-20-014-17W2 |  |  | Pipeline | 19.0250.100 Riceton NPS 3 Lateral A | TRANSGAS LIMITED | Operating | Natural Gas |  | Steel | 7.028 | 7.028 | 88.9 | 4.8 | 1 | Z245.1 | 359 | II |  | 23260 | 6205 | 0 | 1.2 | Uncoated | Extruded Poly | 0 | SHAPEFILE | N
PL-16155 | 21.0900.100 | N | 1 | SK PS 00106550 | 2019-07-03 |  | 16-11-004-27W3 | 01-14-004-27W3 |  |  | Pipeline | 21.0900.100 CONSUL NPS 4 LATERAL | TRANSGAS LIMITED | Operating | Natural Gas |  | Steel | 0.08 | 0.08 | 114.3 | 4.8 | 1 | Z245.1 | 290 | II |  | 19486 | 8825 | 0 | 1 |  | Extruded Poly | 0 | SHAPEFILE | N
PL-19071 | 25.0200.100 | N | 1 | SK PS 00106553 | 2019-07-03 |  | 16-14-046-18W3 | 05-16-046-16W3 | Meter Station | Meter Station | Pipeline | 25.0200.100 Prince NPS 8 Lateral A | TRANSGAS LIMITED | Operating | Natural Gas |  | Steel | 16.119 | 16.119 | 219.1 | 5.6 | 1 | Z245.1 | 359 | II |  | 10487 | 8619 | 0 | 1.2 | Uncoated | Extruded Poly | 0 | SHAPEFILE | N
PL-16157 | 21.0900.600 | N | 1 | SK PS 00106552 | 2019-07-03 |  | 08-09-003-28W3 | 05-10-003-28W3 |  |  | Pipeline | 21.0900.600 GOVENLOCK NPS 6 LATERAL A | TRANSGAS LIMITED | Abandoned | Natural Gas |  | Steel | 0.19 | 0.2 | 168.3 | 4.8 | 1 | Z245.1 | 290 | II |  | 13233 | 8825 | 0.05 | 1 |  | Extruded Poly | 0.006 | SHAPEFILE | N
PL-19041 |  | N | 1 | SK PS 00106549 | 2019-06-28 |  | 16-20-003-11W2 | 04-26-004-11W2 |  |  | Pipeline | 16-20-003-11 W2 to 04-26-004-11 W2 Sales Oil Pipeline | SATURN OIL & GAS INC. | Cancelled - Expired | Crude Oil |  | Steel | 11.37 | 11.37 | 219.1 | 6.4 | 1 | Z245.1 | 359 | II |  | 14681 | 0 | 0 | 1.5 |  | Extruded Poly | 0 |  | Y
PL-17045 | 16.0880.100 | N | 1 | SK PS 00106518 | 2019-06-27 |  | 12-19-015-26W3 | 16-31-016-26W3 |  |  | Pipeline | 16.0880.100 GOLDEN PRAIRIE - FOX VALLEY NPS 8 | TRANSGAS LIMITED | Operating | Natural Gas |  | Steel | 13.44 | 13.44 | 219.1 | 4.8 | 1 | Z245.1 | 290 | I |  | 10165 | 7584 | 0 | 1 | Uncoated | Other | 0 | SHAPEFILE | N
PL-17043 | 16.0850.100 | N | 1 | SK PS 00106516 | 2019-06-27 |  | 16-19-013-26W3 | 01-27-013-26W3 |  |  | Pipeline | 16.0850.100 MAPLE CREEK NORTH NPS 6 LATERAL B | TRANSGAS LIMITED | Operating | Natural Gas |  | Steel | 5.22 | 5.22 | 168.3 | 3.2 | 1 | Z245.1 | 290 | I |  | 6617 | 7584 | 0 | 1 |  | Poly Tape | 0 | SHAPEFILE | N
PL-18050 | 02.0120.100 | N | 1 | SK PS 00106526 | 2019-06-27 |  | 13-14-039-23W3 | 05-23-039-23W3 |  |  | Flowline | 02.0120.100 UNITY STORAGE NPS 6 LATERAL C | TRANSGAS LIMITED | Operating | Natural Gas |  | Steel | 0.95 | 0.96 | 168.3 | 7.1 | 1 | Z245.1 | 359 | II | 24231.97 | 24231.97 | 9308 | 0.06 | 1 |  | Extruded Poly | 0.006 | SHAPEFILE | N
PL-18116 | 04.0100.600 | N | 1 | SK PS 00106544 | 2019-06-27 |  | 04-21-039-04W3 | 05-21-039-04W3 |  |  | Pipeline | 04.0100.600 OSLER NPS 2 LATERAL | TRANSGAS LIMITED | Operating | Natural Gas |  | Steel | 0.23 | 0.23 | 60.3 | 3.9 | 1 | API-5L | 241 |  |  | 24939 | 6895 | 0 | 1 |  | Extruded Poly | 0 | SHAPEFILE | N
PL-17111 | 02.0307.100 | N | 1 | SK PS 00106522 | 2019-06-27 |  | 16-22-048-19W3 | 16-22-048-19W3 |  |  | Pipeline | 02.0307.100 ANDERSON - EDAM NPS 3 | TRANSGAS LIMITED | Operating | Natural Gas |  | Steel | 0.09 | 0.1 | 88.9 | 3.2 | 1 | Z245.1 | 241 | I | 13879.87 | 13879.87 | 8619 | 0.05 | 1 |  | Extruded Poly | 0.006 | SHAPEFILE | N
PL-18142 | 08.0150.100 | N | 1 | SK PS 00106547 | 2019-06-27 |  | 13-15-031-25W3 | 04-10-031-25W3 |  |  | Pipeline | 08.0150.100 SMILEY NPS 2 LATERAL | TRANSGAS LIMITED | Operating | Natural Gas |  | Steel | 3.12 | 3.13 | 60.3 | 3.9 | 1 | 5L | B |  | 24939.3 | 18704 | 7757 | 0.05 | 1 |  | Extruded Poly | 0.006 | SHAPEFILE | N
PL-18052 | 02.3100.100 | N | 1 | SK PS 00106528 | 2019-06-27 |  | 04-25-039-23W3 | 13-13-039-23W3 |  |  | Flowline | 02.3100.100 UNITY STORAGE NPS 8 LATERAL E | TRANSGAS LIMITED | Operating | Natural Gas |  | Steel | 2.08 | 2.09 | 219.1 | 4.8 | 1 | API-5L | 290 |  | 10165.22 | 10165 | 6895 | 0.04 | 1 |  | Extruded Poly | 0.006 | SHAPEFILE | N
PL-18112 | 04.0100.100 | N | 1 | SK PS 00106540 | 2019-06-27 |  | 01-17-036-04W3 | 04-04-038-04W3 |  |  | Pipeline | SASKATOON - SOUTH SASKATCHEWAN RIVER NPS 6 | TRANSGAS LIMITED | Operating | Natural Gas |  | Steel | 16.9 | 16.92 | 168.3 | 4.8 | 1 | API-5L | 290 |  |  | 8271 | 6895 | 0 | 1 |  | Extruded Poly | 0 | SHAPEFILE | N
PL-17042 | 16.0802.100 | N | 1 | SK PS 00106515 | 2019-06-27 |  | 05-11-014-26W3 | 08-10-014-26W3 |  |  | Pipeline | 16.0802.100 BIGSTICK NPS 6 LATERAL C | TRANSGAS LIMITED | Operating | Natural Gas |  | Steel | 0.29 | 0.29 | 168.3 |  | 1 | [5 empty] | 7584 | 0 | 1 | Uncoated |  | 0 | SHAPEFILE | N
PL-17053 | 13.0800.100 | N | 1 | SK PS 00106520 | 2019-06-27 |  | 13-10-020-11W2 | 16-12-021-12W2 |  |  | Pipeline | 13.0800.100 BALCARRES NPS 2 LATERAL | TRANSGAS LIMITED | Operating | Natural Gas |  | Steel | 11.13 | 11.13 | 60.3 | 3.9 | 1 | API-5L | 241 |  |  | 24939 | 6205 | 0 | 1 | Uncoated | Extruded Poly | 0 | SHAPEFILE | N
PL-17046 | 16.1080.100 | N | 1 | SK PS 00106519 | 2019-06-27 |  | 08-10-014-26W3 | 05-11-014-26W3 |  |  | Pipeline | 16.1080.100 BIGSTICK NPS 6 LATERAL B | TRANSGAS LIMITED | Operating | Natural Gas |  | Steel | 0.29 | 0.29 | 168.3 | 3.2 | 1 | Z245.1 | 290 | I |  | 8822 | 7584 | 0 | 1 | Uncoated | Poly Tape | 0 | SHAPEFILE | N
PL-18081 | 18.0900.100 | N | 1 | SK PS 00106539 | 2019-06-27 |  | 03-02-024-02W2 | 03-01-024-02W2 |  |  | Pipeline | 18.0900.100 SALTCOATS NPS 2 LATERAL | TRANSGAS LIMITED | Operating | Natural Gas |  | Steel | 1.7 | 1.7 | 60.3 | 3.9 | 1 | API-5L | 241 |  |  | 18704 | 6205 | 0 | 1 |  | Extruded Poly | 0 | SHAPEFILE | N
PL-17101 | 02.0309.100 | N | 1 | SK PS 00106521 | 2019-06-27 |  | 16-36-048-20W3 | 16-36-048-20W3 |  |  | Pipeline | 02.0309.100 EDAM NPS 2 LATERAL | TRANSGAS LIMITED | Operating | Natural Gas |  | Steel | 0.08 | 0.08 | 60.3 | 3.2 | 1 | Z245.1 | 241 |  | 20463.02 | 15347 | 8080 | 0.05 | 1 |  | Extruded Poly | 0.006 | SHAPEFILE | N
PL-17044 | 16.0870.100 | N | 1 | SK PS 00106517 | 2019-06-27 |  | 13-14-016-28W3 | 12-19-015-26W3 |  |  | Pipeline | 16.0870.100 GOLDEN PRAIRIE - RICHMOUND NPS 8 | TRANSGAS LIMITED | Operating | Natural Gas |  | Steel | 15.92 | 15.92 | 219.1 | 4.8 | 1 | Z245.1 | 290 | I | 10165.22 | 10165 | 7584 | 0 | 1 |  | Poly Tape | 0 | SHAPEFILE | N
PL-18032 | 18.0100.100 | N | 1 | SK PS 00106524 | 2019-06-27 |  | 13-19-019-32W1 | 08-27-019-32W1 |  |  | Pipeline | 18.0100.100 GERALD NPS 8 LATERAL A | TRANSGAS LIMITED | Operating | Natural Gas |  | Steel | 7.25 | 7.25 | 219.1 | 4.8 | 1 | API-5L | 290 |  |  | 7442 | 6722 | 0 | 1 |  | Extruded Poly | 0 | SHAPEFILE | N
PL-18115 | 04.0100.500 | N | 1 | SK PS 00106543 | 2019-06-27 |  | 01-06-039-04W3 | 02-06-039-04W3 |  |  | Pipeline | 04.0100.500 WARMAN NPS 4 LATERAL | TRANSGAS LIMITED | Operating | Natural Gas |  | Steel | 0.39 | 0.39 | 114.3 | 4.8 | 1 | Z245.1 | 359 | II | 24121.78 | 18091 | 6895 | 0.04 | 1 |  | Extruded Poly | 0.006 | SHAPEFILE | N
PL-18058 | 13.1420.100 | N | 1 | SK PS 00106533 | 2019-06-27 |  | 03-29-022-06W2 | 03-29-022-06W2 |  |  | Pipeline | 13.1420.100 MELVILLE NPS 8 LATERAL B | FLEET ENERGY LTD. | Operating | Natural Gas |  | Steel | 0.04 | 0.04 | 219.1 | 8.2 | 1 | Z245.1 | 386 | II |  | 23114 | 20700 | 0 | 1 |  | Extruded Poly | 0 | SHAPEFILE | N
PL-18056 | 02.2100.100 | N | 1 | SK PS 00106532 | 2019-06-27 |  | 04-25-039-23W3 | 03-25-039-23W3 |  |  | Flowline | 02.2100.100 UNITY STORAGE NPS 8 LATERAL G | TRANSGAS LIMITED | Operating | Natural Gas |  | Steel | 0.09 | 0.1 | 219.1 | 4.8 | 1 | Z245.1 | 359 | II | 12583.84 | 12583.84 | 6895 | 0.04 | 1 |  | Extruded Poly | 0.006 | SHAPEFILE | N
PL-17003 | 03.0470.200 | N | 1 | SK PS 00106514 | 2019-06-27 |  | 09-19-041-26W3 | 09-19-041-26W3 |  |  | Pipeline | 03.0470.200 DEBUS LAKE NPS 4 LATERAL A | TRANSGAS LIMITED | Operating | Natural Gas |  | Steel | 0.32 | 0.32 | 114.3 | 4 | 1 | Z245.1 | 290 | I | 16237.97 | 16237.97 | 7929 | 0.05 | 1 |  | Extruded Poly | 0.006 | SHAPEFILE | N
PL-18055 | 02.3000.100 | N | 1 | SK PS 00106531 | 2019-06-27 |  | 04-25-039-23W3 | 03-25-039-23W3 |  |  | Flowline | 02.3000.100 UNITY STORAGE NPS 10 LATERAL F | TRANSGAS LIMITED | Operating | Natural Gas |  | Steel | 0.17 | 0.18 | 273 | 6.4 | 1 | Z245.1 | 359 | II | 13465.79 | 10099 | 6895 | 0.04 | 1 |  | Extruded Poly | 0.006 | SHAPEFILE | N
PL-18054 | 02.0110.100 | N | 1 | SK PS 00106530 | 2019-06-27 |  | 05-23-039-23W3 | 03-25-039-23W3 |  |  | Flowline | 02.0110.100 UNITY STORAGE NPS 10 LATERAL A | TRANSGAS LIMITED | Operating | Natural Gas |  | Steel | 2.41 | 2.41 | 273 | 6.4 | 1 | Z245.1 | 359 | II | 13465.79 | 13465.79 | 9308 | 0.06 | 1 |  | Extruded Poly | 0.006 | SHAPEFILE | N
PL-18118 | 04.0101.100 | N | 1 | SK PS 00106546 | 2019-06-27 |  | 04-04-038-04W3 | 03-04-038-04W3 |  |  | Pipeline | 04.0101.100 CATHEDRAL BLUFFS NPS 2 LATERAL | TRANSGAS LIMITED | Operating | Natural Gas |  | Steel | 0.45 | 0.45 | 60.3 | 3.9 | 1 | 5L | B | I | 24939.3 | 24939 | 6895 | 0.04 | 1 |  | Extruded Poly | 0.006 | SHAPEFILE | N
PL-16170 | 11.0700.100 | N | 1 | SK PS 00106513 | 2019-06-27 |  | 08-12-031-04W3 | 15-09-029-02W3 |  |  | Pipeline | 11.0700.100 HANLEY - KENASTON NPS 4 LOOP | TRANSGAS LIMITED | Operating | Natural Gas |  | Steel | 23.59 | 23.6 | 114.3 | 3.2 | 1 | Z245.1 | 290 | I | 12990.38 | 12990 | 7580 | 0 | 1 |  | Poly Tape | 0 | SHAPEFILE | N
PL-18053 | 02.1700.100 | N | 1 | SK PS 00106529 | 2019-06-27 |  | 04-25-039-23W3 | 13-14-039-23W3 |  |  | Flowline | 02.1700.100 Unity Storage NPS 8 Lateral D | TRANSGAS LIMITED | Operating | Natural Gas |  | Steel | 3.37 | 3.38 | 219.1 | 4.8 | 1 | 5L | X42 |  | 10165.22 | 7624 | 6895 | 0.04 | 1 | Uncoated | Extruded Poly | 0.006 | SHAPEFILE | N
PL-18114 | 04.0100.300 | N | 1 | SK PS 00106542 | 2019-06-27 |  | 01-06-039-04W3 | 08-05-038-04W3 |  |  | Pipeline | 04.0100.300 WARMAN-SOUTH SASKATCHEWAN RIVER NPS 6 | TRANSGAS LIMITED | Operating | Natural Gas |  | Steel | 9.52 | 9.52 | 168.3 | 4.8 | 1 | 5L | X42 |  | 13233.51 | 9925 | 6895 | 0.04 | 1 |  | Extruded Poly | 0.006 | SHAPEFILE | N
PL-18080 | 18.0600.200 | N | 1 | SK PS 00106538 | 2019-06-27 |  | 12-08-022-32W1 | 04-17-022-32W1 |  |  | Pipeline | 18.0600.200 CHURCHBRIDGE NPS 2 LATERAL | TRANSGAS LIMITED | Operating | Natural Gas |  | Steel | 0.89 | 0.89 | 60.3 | 3.9 | 1 | API-5L | 241 |  |  | 18704 | 6205 | 0 | 1 |  | Extruded Poly | 0 | SHAPEFILE | N
PL-18066 | 02.0308.100 | N | 1 | SK PS 00106535 | 2019-06-27 |  | 04-26-048-19W3 | 16-22-048-19W3 |  |  | Pipeline | 02.0308.100 EDAM NPS 4 LATERAL E | TRANSGAS LIMITED | Operating | Natural Gas |  | Steel | 0.77 | 0.77 | 114.3 | 3.2 | 1 | Z245.1 | 359 | I | 16081.19 | 16081 | 8619 | 0.05 | 1 | Uncoated | Extruded Poly | 0.006 | SHAPEFILE | N
PL-18051 | 02.3500.100 | N | 1 | SK PS 00106527 | 2019-06-27 |  | 05-23-039-23W3 | 05-23-039-23W3 |  |  | Flowline | 02.3500.100 UNITY STORAGE NPS 6 LATERAL B | TRANSGAS LIMITED | Operating | Natural Gas |  | Steel | 0.14 | 0.14 | 168.3 | 7.1 | 1 | Z245.1 | 359 | II | 24231.97 | 24231.97 | 9308 | 0.06 | 1 |  | Extruded Poly | 0.006 | SHAPEFILE | N
PL-18113 | 04.0100.200 | N | 1 | SK PS 00106541 | 2019-06-27 |  | 04-04-038-04W3 | 08-05-038-04W3 |  |  | Pipeline | SOUTH SASKATCHEWAN RIVER NPS 10 RIVER CROSSING | TRANSGAS LIMITED | Operating | Natural Gas |  | Steel | 0.46 | 0.46 | 273 | 9.3 | 1 | API-5L | 241 |  | 13135.82 | 9852 | 6895 | 0.04 | 1 |  | Extruded Poly | 0.006 | SHAPEFILE | N
PL-18042 | 18.1100.200 | N | 1 | SK PS 00106525 | 2019-06-27 |  | 03-36-019-03W2 | 05-02-020-04W2 |  |  | Pipeline | 18.1100.200 DUBUC NPS 2 LATERAL | TRANSGAS LIMITED | Operating | Natural Gas |  | Steel | 12.221 | 12.221 | 60.3 | 3.2 | 1 | 5L | B |  | 20463.02 | 15347 | 6205 | 0 | 1 |  | Poly Tape | 0 | SHAPEFILE | N
PL-18117 | 04.0100.700 | N | 1 | SK PS 00106545 | 2019-06-27 |  | 01-35-042-03W3 | 07-35-042-03W3 |  |  | Pipeline | 04.0100.700 ROSTHERN NPS 2 LATERAL | TRANSGAS LIMITED | Operating | Natural Gas |  | Steel | 0.73 | 0.73 | 60.3 | 3.9 | 1 | API-5L | 241 |  | 24939.3 | 18704 | 6895 | 0.04 | 1 |  | Extruded Poly | 0.006 | SHAPEFILE | N
PL-18068 | 17.1750.400 | N | 1 | SK PS 00106537 | 2019-06-27 |  | 05-24-020-24W2 | 09-16-021-25W2 |  |  | Pipeline | 17.1750.400 BETHUNE - FINDLATER NPS 3 | TRANSGAS LIMITED | Operating | Natural Gas |  | Steel | 15.91 | 15.91 | 88.9 | 3.2 | 1 | Z245.1 | 241 | I | 13879.87 | 13879 | 6895 | 0 | 1 |  | Extruded Poly | 0 | SHAPEFILE | N
PL-19076 | PL-02159 | N | 1 | SK PS 00106548 | 2019-06-27 |  | 16-09-035-26W3 | 10-05-035-26W3 | Tank Terminal | Multi Well Battery | Pipeline | Plover Lake Sales Line Loop | STRATHCONA RESOURCES LTD. | Operating | LVP Products | Condensate | Steel | 3.054 | 3.054 | 88.9 | 4.9 | 1 | Z245.1 | 317 | I |  | 9928 | 9755 | 0 | 1.8 | Uncoated | Extruded Poly | 0 | SHAPEFILE | N
PL-18023 | 08.1000.100 | N | 1 | SK PS 00106523 | 2019-06-27 |  | 15-30-031-23W3 | 01-06-032-23W3 |  |  | Pipeline | 08.1000.100 COLEVILLE NPS 2 Lateral D | TRANSGAS LIMITED | Operating | Natural Gas |  | Steel | 2.09 | 2.1 | 60.3 | 3.9 | 1 | API-5L | 241 |  |  | 24939 | 7480 | 0 | 1 | Uncoated | Asphalt Enamel | 0 | SHAPEFILE | N
PL-18059 | 13.1430.100 | N | 1 | SK PS 00106534 | 2019-06-27 |  | 03-29-022-06W2 | 03-29-022-06W2 |  |  | Pipeline | 13.1430.100 MELVILLE NPS 8 LATERAL C | FLEET ENERGY LTD. | Operating | Natural Gas |  | Steel | 0.15 | 0.15 | 219.1 | 8.2 | 1 | Z245.1 | 386 | II |  | 23114 | 20700 | 0 | 1 |  | Extruded Poly | 0 | SHAPEFILE | N
PL-18067 | 14.0240.200 | N | 1 | SK PS 00106536 | 2019-06-27 |  | 01-16-024-25W3 | 01-16-024-25W3 |  |  | Flowline | 14.0240.200 BAYHURST STORAGE FIELD NPS 6 WELL 01-16 | TRANSGAS LIMITED | Operating | Natural Gas |  | Steel | 0.18 | 0.19 | 168.3 | 3.2 | 1 | Z245.1 | 290 | I | 8822.34 | 8822 | 7126 | 0 | 1 |  | Extruded Poly | 0 | SHAPEFILE | N
PL-16184 | 17.1600.500 | N | 1 | SK PS 00106492 | 2019-06-26 |  | 16-35-018-28W2 | 03-07-020-28W2 |  |  | Pipeline | 17.1600.500 TUXFORD - KEELER NPS 2 | TRANSGAS LIMITED | Operating | Natural Gas |  | Steel | 18.56 | 18.55 | 60.3 | 3.2 | 1 | Z245.1 | 241 | I |  | 15347 | 7166 | 0 | 1 | Uncoated | Extruded Poly | 0 | SHAPEFILE | N
PL-18077 | 02.0300.200 | N | 1 | SK PS 00106505 | 2019-06-26 |  | 09-20-050-20W3 | 12-21-050-20W3 |  |  | Pipeline | 02.0300.200 MERVIN NPS 2 LATERAL | TRANSGAS LIMITED | Operating | Natural Gas |  | Steel | 0.39 | 0.39 | 60.3 | 3.2 | 1 | Z245.1 | 241 | I | 20463.02 | 20463 | 7980 | 0.05 | 1 |  | Extruded Poly | 0.006 | SHAPEFILE | N
PL-18076 | 14.0240.400 | N | 1 | SK PS 00106504 | 2019-06-26 |  | 16-17-024-25W3 | 06-16-024-25W3 |  |  | Flowline | 14.0240.400 BAYHURST STORAGE FIELD NPS 6 WELL 16-17 | TRANSGAS LIMITED | Operating | Natural Gas |  | Steel | 1.24 | 1.24 | 168.3 | 3.2 | 1 | Z245.1 | 290 | I |  | 6617 | 7091 | 0 | 1 |  | Extruded Poly | 0 | SHAPEFILE | N
PL-18097 | 02.0300.500 | N | 1 | SK PS 00106507 | 2019-06-26 |  | 12-06-048-20W3 | 05-11-051-21W3 |  |  | Pipeline | 02.0300.500 NORTH SASK RIVER - TURTLEFORD NPS 6 | TRANSGAS LIMITED | Operating | Natural Gas |  | Steel | 39.16 | 39.23 | 168.3 | 3.2 | 1 | Z245.1 | 290 | I |  | 5887 | 7980 | 0 | 1 |  | Poly Tape | 0 | SHAPEFILE | N
PL-16186 | 17.1610.500 | N | 1 | SK PS 00106494 | 2019-06-26 |  | 16-35-018-28W2 | 09-06-019-26W2 |  |  | Pipeline | 17.1610.500 TUXFORD NPS 2 LATERAL | TRANSGAS LIMITED | Operating | Natural Gas |  | Steel | 12.32 | 12.32 | 60.3 | 3.2 | 1 | Z245.1 | 241 | I |  | 15347 | 7166 | 0 | 1 | Uncoated | Extruded Poly | 0 | SHAPEFILE | N
PL-17007 | 03.0410.100 | N | 1 | SK PS 00106495 | 2019-06-26 |  | 05-16-037-25W3 | 12-16-037-25W3 |  |  | Pipeline | 03.0410.100 SALVADOR NPS 4 LATERAL A | TRANSGAS LIMITED | Operating | Natural Gas |  | Steel | 0.15 | 0.16 | 114.3 | 3.2 | 1 | Z245.1 | 290 | II |  | 12990 | 7099 | 0 | 1 | Uncoated | Extruded Poly | 0 | SHAPEFILE | N
PL-16185 | 17.1601.500 | N | 1 | SK PS 00106493 | 2019-06-26 |  | 01-19-019-27W2 | 01-19-019-27W2 |  |  | Pipeline | 17.1601.500 MARQUIS NPS 2 LATERAL | TRANSGAS LIMITED | Operating | Natural Gas |  | Steel | 0.2 | 0.21 | 60.3 | 3.2 | 1 | Z245.1 | 241 | I |  | 20463 | 7166 | 0 | 1 | Uncoated | Extruded Poly | 0 | SHAPEFILE | N
PL-18105 | 19.2700.200 | N | 1 | SK PS 00106508 | 2019-06-26 |  | 13-03-008-04W2 | 09-09-008-04W2 |  |  | Pipeline | 19.2700.200 ARCOLA NPS 2 LATERAL | TRANSGAS LIMITED | Operating | Natural Gas |  | Steel | 1.03 | 1.03 | 60.3 | 3.9 | 1 | API-5L | 241 |  |  | 18704 | 6205 | 0 | 1 |  | Extruded Poly | 0 | SHAPEFILE | N
PL-15135 | 03.0460.100 | N | 1 | SK PS 00106490 | 2019-06-26 |  | 11-09-040-26W3 | 11-09-040-26W3 |  |  | Pipeline | 03.0460.100 SENLAC NPS 3 LATERAL E | TRANSGAS LIMITED | Operating | Natural Gas |  | Steel | 0.03 | 0.03 | 88.9 | 5.5 | 1 | Z245.1 | 241 | I |  | 23856 | 6960 | 0 | 1 | Uncoated | Extruded Poly | 0 | SHAPEFILE | N
PL-18096 | 02.0300.400 | N | 1 | SK PS 00106506 | 2019-06-26 |  | 02-01-048-21W3 | 12-06-048-20W3 |  |  | Pipeline | 02.0300.400 NORTH SASK RIVER NPS 8 CROSSING | TRANSGAS LIMITED | Operating | Natural Gas |  | Steel | 1.07 | 1.09 | 219.1 | 8.2 | 1 | Z245.1 | 290 | I | 17365.59 | 13024 | 7980 | 0.05 | 1 |  | Extruded Poly | 0.006 | SHAPEFILE | N
PL-17008 | 03.0400.200 | N | 1 | SK PS 00106496 | 2019-06-26 |  | 14-35-037-26W3 | 01-17-036-24W3 |  |  | Pipeline | 03.0400.200 DENZIL - LUSELAND NPS 2 | TRANSGAS LIMITED | Operating | Natural Gas |  | Steel | 22.51 | 22.52 | 60.3 | 3.2 | 1 | 5L | B |  | 20463.02 | 12789 | 7067 | 0.04 | 1 | Uncoated | Extruded Poly | 0.006 | SHAPEFILE | N
PL-18135 | 02.1200.100 | N | 1 | SK PS 00106510 | 2019-06-26 |  | 08-05-053-22W3 | 01-29-053-22W3 |  |  | Pipeline | 02.1200.100 ST. WALBURG NPS 2 LATERAL A | TRANSGAS LIMITED | Operating | Natural Gas |  | Steel | 6.04 | 6.05 | 60.3 | 3.2 | 1 | Z245.1 | 241 | I |  | 10953 | 8210 | 0 | 1 | Uncoated | Extruded Poly | 0 | SHAPEFILE | N
PL-17009 | 03.0420.100 | N | 1 | SK PS 00106497 | 2019-06-26 |  | 14-35-037-26W3 | 13-34-037-26W3 |  |  | Pipeline | 03.0420.100 DENZIL NPS 2 LATERAL | TRANSGAS LIMITED | Operating | Natural Gas |  | Steel | 2.55 | 2.55 | 60.3 | 3.2 | 1 | API 5L | 241 |  | 20463.02 | 20463 | 7067 | 0.04 | 1 | Uncoated | Extruded Poly | 0.006 | SHAPEFILE | N
PL-16179 | 17.1600.300 | N | 1 | SK PS 00106491 | 2019-06-26 |  | 13-18-017-28W2 | 14-24-017-29W2 |  |  | Pipeline | 17.1600.300 CARON NPS 2 LATERAL | TRANSGAS LIMITED | Operating | Natural Gas |  | Steel | 2 | 2.02 | 60.3 | 3.9 | 1 | API 5L | 241 |  |  | 18704 | 6822 | 0 | 1 | Uncoated | Coal Tar | 0 | SHAPEFILE | N
PL-19002 | 19.2100.300 | N | 1 | SK PS 00106511 | 2019-06-26 |  | 09-36-004-03W2 | 07-17-005-32W1 |  |  | Pipeline | 19.2100.300 ALAMEDA - ALIDA NPS 6 | TRANSGAS LIMITED | Operating | Natural Gas |  | Steel | 38 | 38.01 | 168.3 | 4.8 | 1 | Z245.1 | 290 |  |  | 9925 | 6895 | 0 | 1 | Uncoated | Asphalt Enamel | 0 | SHAPEFILE | N
PL-18035 | 01.0500.100 | N | 1 | SK PS 00106500 | 2019-06-26 |  | 15-06-056-27W3 | 08-33-056-26W3 |  |  | Pipeline | 01.0500.100 ONION LAKE - BRONSON LAKE NPS 8 | TRANSGAS LIMITED | Operating | Natural Gas |  | Steel | 16.23 | 16.26 | 219.1 | 4 | 1 | Z245.1 | 317 | I | 9259.7 | 9259.7 | 8207 | 0.05 | 1 |  | Poly Tape | 0.006 | SHAPEFILE | N
PL-18024 | 08.0211.100 | N | 1 | SK PS 00106498 | 2019-06-26 |  | 16-25-031-29W3 | 16-25-031-29W3 |  |  | Pipeline | 08.0211.100 LOVERNA NPS 4 LATERAL C | TRANSGAS LIMITED | Operating | Natural Gas |  | Steel | 0.08 | 0.08 | 114.3 | 3.2 | 1 | Z245.1 | 241 | I | 10795.45 | 10795 | 8629 | 0.05 | 1 |  | Extruded Poly | 0.006 | SHAPEFILE | N
PL-19067 | 09.2300.100 | N | 1 | SK PS 00106512 | 2019-06-26 |  | 04-29-035-07W3 | 01-28-035-07W3 |  |  | Pipeline | 09.2300.100 Vanscoy - Saskatoon NPS 12 | TRANSGAS LIMITED | Operating | Natural Gas |  | Steel | 3.019 | 3.019 | 323.9 | 9.5 | 3 | Z245.1 | 359 | II |  | 10529 | 8619 | 0 | 1.2 | Uncoated | Extruded Poly | 0 | SHAPEFILE | N
PL-18063 | 02.0312.200 | N | 1 | SK PS 00106503 | 2019-06-26 |  | 08-04-053-24W3 | 09-04-053-24W3 |  |  | Pipeline | 02.0312.200 PARADISE HILL NPS 4 INTERCONNECT | TRANSGAS LIMITED | Operating | Natural Gas |  | Steel | 0.18 | 0.18 | 114.3 | 3.2 | 1 | Z245.1 | 359 | II |  | 16081 | 8210 | 0 | 1 | Uncoated | Extruded Poly | 0 | SHAPEFILE | N
PL-18034 | 01.0600.100 | N | 1 | SK PS 00106499 | 2019-06-26 |  | 15-34-056-26W3 | 07-34-056-26W3 |  |  | Pipeline | 01.0600.100 BRONSON LAKE NPS 8 LATERAL A | TRANSGAS LIMITED | Operating | Natural Gas |  | Steel | 0.86 | 0.87 | 219.1 | 4 | 1 | Z245.1 | 317 | I | 9259.7 | 9259.7 | 8207 | 0.05 | 1 | Uncoated | Poly Tape | 0.006 | SHAPEFILE | N
PL-18049 | 18.1110.200 | N | 1 | SK PS 00106501 | 2019-06-26 |  | 03-04-021-02W2 | 06-04-021-02W2 |  |  | Pipeline | 18.1110.200 ATWATER NPS 2 LATERAL | TRANSGAS LIMITED | Operating | Natural Gas |  | Steel | 0.24 | 0.24 | 60.3 | 3.2 | 1 | Z245.3 | 241 | I |  | 24470 | 7296 | 0 | 1 | Uncoated | Extruded Poly | 0 | SHAPEFILE | N
PL-18106 | 19.2710.100 | N | 1 | SK PS 00106509 | 2019-06-26 |  | 13-06-008-02W2 | 13-06-008-02W2 |  |  | Pipeline | 19.2710.100 CARLYLE NPS 4 LATERAL | TRANSGAS LIMITED | Operating | Natural Gas |  | Steel | 0.07 | 0.07 | 114.3 | 4.8 | 1 | API 5L | 241 |  |  | 16193 | 6205 | 0 | 1 | Uncoated | Extruded Poly | 0 | SHAPEFILE | N
PL-18062 | 01.0604.100 | N | 1 | SK PS 00106502 | 2019-06-26 |  | 12-36-057-27W3 | 09-35-057-27W3 |  |  | Pipeline | 01.0604.100 BRONSON LAKE NPS 4 LATERAL F | TRANSGAS LIMITED | Operating | Natural Gas |  | Steel | 0.11 | 0.18 | 114.3 | 4.8 | 1 | Z245.1 | 359 | II |  | 18091 | 8619 | 0 | 1 |  | Extruded Poly | 0 | SHAPEFILE | N
PL-19073 |  | N | 1 | SK PS 00106488 | 2019-06-25 |  | 15-28-053-21W3 | 13-21-053-21W3 | Meter Station | Pipeline Segment Connection Below Ground | Pipeline | Spruce Lake North Crude Oil Pipeline | HUSKY MIDSTREAM GENERAL PARTNER INC. | Operating | Crude Oil |  | Steel | 3.368 | 3.368 | 273 | 12.7 | 1 | Z245.1 | 359 | II | 0 | 24340 | 9930 | 0 | 2.4 | Uncoated | Foam Insulation | 0 | SHAPEFILE | N
PL-17040 | 16.0800.100 | N | 1 | SK PS 00106483 | 2019-06-25 |  | 12-19-015-26W3 | 16-34-012-26W3 |  |  | Pipeline | 16.0800.100 MAPLE CREEK - GOLDEN PRAIRIE NPS 12 | TRANSGAS LIMITED | Operating | Natural Gas |  | Steel | 28.26 | 28.27 | 323.9 | 4.8 | 1 | Z245.1 | 359 | I |  | 8512 | 7584 | 0 | 1 | Uncoated | Poly Tape | 0 | SHAPEFILE | N
PL-17039 | 06.1350.100 | N | 1 | SK PS 00106482 | 2019-06-25 |  | 02-30-049-13W2 | 04-30-049-13W2 |  |  | Pipeline | 06.1350.100 AYLSHAM NPS 2 LATERAL A | TRANSGAS LIMITED | Operating | Natural Gas |  | Steel | 0.97 | 0.98 | 60.3 | 3.9 | 1 | API-5L | B |  |  | 24939 | 6205 | 0 | 1 | Uncoated | Asphalt Enamel | 0 | SHAPEFILE | N
PL-19072 |  | N | 1 | SK PS 00106487 | 2019-06-25 |  | 13-21-053-21W3 | 15-28-053-21W3 | Pipeline Segment Connection Below Ground | Meter Station | Pipeline | Spruce Lake North Condensate Pipeline | HUSKY MIDSTREAM GENERAL PARTNER INC. | Operating | LVP Products |  | Steel | 3.312 | 3.312 | 114.3 | 6 | 1 | Z245.1 | 359 | II | 0 | 30252 | 9930 | 0 | 2.4 | Uncoated | Fusion Bonded Epoxy | 0 | SHAPEFILE | N
PL-16159 | 11.0400.200 | N | 1 | SK PS 00106478 | 2019-06-25 |  | 08-12-031-04W3 | 03-02-027-29W2 |  |  | Pipeline | 11.0400.200 HANLEY - DAVIDSON NPS 3 | TRANSGAS LIMITED | Operating | Natural Gas |  | Steel | 52.1 | 52.1 | 88.9 | 3.2 | 2 | API-5L | B |  |  | 13880 | 6550 | 0 | 1 | Uncoated | Extruded Poly | 0 | SHAPEFILE | N
PL-18143 | 17.1300.400 | N | 1 | SK PS 00106486 | 2019-06-25 |  | 13-36-011-02W3 | 13-10-008-30W2 |  |  | Pipeline | 17.1300.400 MOSSBANK - ASSINIBOIA NPS 4 | TRANSGAS LIMITED | Operating | Natural Gas |  | Steel | 37.74 | 37.74 | 114.3 | 4.8 | 1 | 5L | B | I | 16193.18 | 10121 | 6205 | 0 | 1 |  | Asphalt Enamel | 0 | SHAPEFILE | N
PL-17036 | 06.0810.200 | N | 1 | SK PS 00106481 | 2019-06-25 |  | 16-17-049-12W2 | 16-17-049-12W2 |  |  | Pipeline | 06.0810.200 MOOSE RANGE NPS 2 LATERAL | TRANSGAS LIMITED | Operating | Natural Gas |  | Steel | 0.01 | 0.01 | 60.3 | 5.5 | 1 | Z245.1 | 241 | I |  | 35171 | 6205 | 0 | 1 |  | Extruded Poly | 0 | SHAPEFILE | N
PL-18104 | 18.0700.100 | N | 1 | SK PS 00106485 | 2019-06-25 |  | 10-34-022-01W2 | 16-34-022-01W2 |  |  | Pipeline | 18.0700.100 BREDENBURY NPS 2 LATERAL | TRANSGAS LIMITED | Operating | Natural Gas |  | Steel | 0.81 | 0.81 | 60.3 | 3.9 | 1 | API-5L | B |  |  | 18704 | 6205 | 0 | 1 |  | Extruded Poly | 0 | SHAPEFILE | N
PL-17041 | 16.0801.100 | N | 1 | SK PS 00106484 | 2019-06-25 |  | 16-34-012-26W3 | 16-34-012-26W3 |  |  | Pipeline | 16.0801.100 MAPLE CREEK NPS 2 LATERAL | TRANSGAS LIMITED | Operating | Natural Gas |  | Steel | 0.05 | 0.05 | 60.3 |  | 1 | [5 empty] | 7584 | 0 | 1 | Uncoated |  | 0 | SHAPEFILE | N
PL-19074 | 819074 | N | 1 | SK PS 00106489 | 2019-06-25 | 819074-001 Parent PL-02112 | 13-21-053-21W3 | 15-28-053-21W3 | Multi Well Battery | Multi Well Battery | Pipeline | Spruce Lake North Raw Water Pipeline | CENOVUS ENERGY INC. | Operating | Fresh Water |  | Steel | 3.204 | 3.204 | 406.4 | 8.7 | 1 | Z245.1 | 448 | II |  | 15344 | 9930 | 0 | 2.4 | Uncoated | Fusion Bonded Epoxy | 0 | SHAPEFILE | N
PL-17035 | 06.0800.200 | N | 1 | SK PS 00106480 | 2019-06-25 |  | 03-03-049-13W2 | 16-31-049-11W2 |  |  | Pipeline | 06.0800.200 AYLSHAM - CARROT RIVER NPS 4 | TRANSGAS LIMITED | Operating | Natural Gas |  | Steel | 18.15 | 18.15 | 114.3 | 4.8 | 1 | API-5L | B |  |  | 16193 | 6205 | 0 | 1 | Uncoated | Asphalt Enamel | 0 | SHAPEFILE | N
PL-16158 | 11.0400.100 | N | 1 | SK PS 00106477 | 2019-06-25 |  | 16-21-033-04W3 | 08-12-031-04W3 |  |  | Pipeline | 11.0400.100 DUNDURN - HANLEY NPS 4 | TRANSGAS LIMITED | Operating | Natural Gas |  | Steel | 25.18 | 25.18 | 114.3 | 4 | 1 | API-5L | B |  |  | 10121 | 6550 | 0 | 1 |  | Extruded Poly | 0 | SHAPEFILE | N
PL-16160 | 11.0400.300 | N | 1 | SK PS 00106479 | 2019-06-25 |  | 03-02-027-29W2 | 08-22-024-28W2 |  |  | Pipeline | 11.0400.300 DAVIDSON - CRAIK NPS 2 | TRANSGAS LIMITED | Operating | Natural Gas |  | Steel | 26.81 | 26.8 | 60.3 | 3.2 | 1 | API-5L | B |  |  | 20463 | 6550 | 0 | 1 | Uncoated | Extruded Poly | 0 | SHAPEFILE | N
PL-19020 | PL-03186 | N | 1 | SK PS 00106476 | 2019-06-18 |  | 16-04-030-26W3 | 03-25-030-27W3 |  |  | Pipeline | 3' Condensate (Smiley Battery to Marengo Lateral) | INTER PIPELINE LTD. | Abandoned | LVP Products | Condensate | Steel | 8.27 | 8.24 | 88.9 | 3.2 | 1 | Z245.1 | 290 | I |  | 9930 | 9930 | 0 | 1.2 |  | Extruded Poly | 0 | SHAPEFILE | N
PL-19019 | PL-00116 | N | 1 | SK PS 00106475 | 2019-06-18 |  | 10-30-031-23W3 | 16-31-031-23W3 |  |  | Pipeline | Phillips - Coleville Station Lateral | INTER PIPELINE LTD. | Operating | LVP Products | Condensate | Steel | 2 | 2.2 | 60.3 | 3.2 |  | Z245.1 | 290 | I |  | 9930 | 9930 | 0 | 0 |  | Extruded Poly | 0 | SHAPEFILE | N
PL-19022 | PL-03197 | N | 1 | SK PS 00106472 | 2019-06-05 |  | 04-03-032-27W3 | 04-30-032-26W3 |  |  | Pipeline | N. HOOSIER - BAYTEX ENERGY EXTENSION | INTER PIPELINE LTD. | Operating | LVP Products | Condensate | Steel | 8.48 | 8.4 | 60.3 | 3.2 | 1 | Z245.1 | 359 | I |  | 9930 | 9930 | 0 | 0.8 |  | Extruded Poly | 0 | SHAPEFILE | N
PL-19021 | PL-03196 | N | 1 | SK PS 00106471 | 2019-06-05 |  | 13-32-027-27W3 | 04-25-027-27W3 |  |  | Pipeline | MARENGO LATERAL (GRAD & WALKER/MANTARIO EXTENSION) | INTER PIPELINE LTD. | Abandoned | LVP Products | Condensate | Steel | 7.67 | 7.6 | 60.3 | 3.2 | 1 | Z245.1 | 290 | I |  | 9930 | 0 | 0 | 0.8 |  | Extruded Poly | 0 | SHAPEFILE | N
PL-19023 | PL-03200 | N | 1 | SK PS 00106473 | 2019-06-05 |  | 15-27-033-22W3 | 13-32-027-27W3 |  |  | Pipeline | Mantario-Kerrobert Transmission Line | INTER PIPELINE LTD. | Abandoned | LVP Products | Condensate | Steel | 82.696 | 82.696 | 114.3 | 3.2 |  | Z245.1 | 290 | I |  | 9930 | 9930 |  | 0.8 |  | Extruded Poly |  | SHAPEFILE | N
PL-19024 | PL-03202 | N | 1 | SK PS 00106474 | 2019-06-05 |  | 13-32-027-27W3 | 06-01-028-28W3 |  |  | Pipeline | Marengo Lateral (Grad & Walker / Marengo S. Extension) | INTER PIPELINE LTD. | Abandoned | LVP Products | Condensate | Steel | 3.95 | 4 | 60.3 | 3.2 | 1 | Z245.1 | 290 | I |  | 9930 | 0 |  | 0.8 | Uncoated | Extruded Poly |  | SHAPEFILE | N
PL-16095 | 12.0100.600 | N | 1 | SK PS 00106464 | 2019-05-31 |  | 13-27-033-23W2 | 04-34-033-23W2 |  |  | Pipeline | 12.0100.600 GUERNSEY NPS 2 LATERAL | TRANSGAS LIMITED | Operating | Natural Gas |  | Steel | 0.19 | 0.19 | 60.3 | 3.9 | 1 | API-5L | 241 |  |  | 18704 | 6550 | 0 | 1 |  | Extruded Poly | 0 | SHAPEFILE | N
PL-16098 | 12.0800.100 | N | 1 | SK PS 00106467 | 2019-05-31 |  | 13-26-033-22W2 | 12-26-033-22W2 |  |  | Pipeline | 12.0800.100 LANIGAN NPS 4 LATERAL | TRANSGAS LIMITED | Operating | Natural Gas |  | Steel | 0.48 | 0.49 | 114.3 | 4 | 1 | API-5L | 241 |  |  | 13494 | 6550 | 0 | 1 |  | Extruded Poly | 0 | SHAPEFILE | N
PL-18044 | 14.0700.300 | N | 1 | SK PS 00106469 | 2019-05-31 |  | 06-16-024-25W3 | 13-10-024-25W3 |  |  | Flowline | 14.0700.300 BAYHURST NPS 4 LATERAL C | TRANSGAS LIMITED | Operating | Natural Gas |  | Steel | 1.41 | 1.42 | 114.3 | 3.2 | 1 | Z245.1 | 290 | I |  | 9743 | 7700 | 0 | 1 |  | Extruded Poly | 0 | SHAPEFILE | N
PL-16092 | 12.0100.200 | N | 1 | SK PS 00106461 | 2019-05-31 |  | 09-28-034-27W2 | 14-28-033-23W2 |  |  | Pipeline | 12.0100.200 NEELY - LANIGAN NPS 8 | TRANSGAS LIMITED | Operating | Natural Gas |  | Steel | 40.405 | 40.405 | 219.1 | 4.2 | 1 | API-5L | 290 |  | 8894.57 | 10121 | 6550 | 0 | 1 |  | Coal Tar | 0 | SHAPEFILE | N
PL-16097 | 12.0100.300 | N | 1 | SK PS 00106466 | 2019-05-31 |  | 14-28-033-23W2 | 13-26-033-22W2 |  |  | Pipeline | 12.0100.300 LANIGAN NPS 6 LATERAL A | TRANSGAS LIMITED | Operating | Natural Gas |  | Steel | 12.45 | 12.46 | 168.3 | 4 | 1 | API-5L | 290 |  |  | 8684 | 6550 | 0 | 1 |  | Extruded Poly | 0 | SHAPEFILE | N
PL-16096 | 12.0800.200 | N | 1 | SK PS 00106465 | 2019-05-31 |  | 14-28-033-23W2 | 04-28-033-23W2 |  |  | Pipeline | 12.0800.200 GUERNSEY NPS 4 LATERAL A | TRANSGAS LIMITED | Operating | Natural Gas |  | Steel | 1.23 | 1.23 | 114.3 | 4 | 1 | API-5L | 241 |  |  | 13494 | 6550 | 0 | 1 |  | Extruded Poly | 0 | SHAPEFILE | N
PL-16093 | 12.0700.100 | N | 1 | SK PS 00106462 | 2019-05-31 |  | 13-20-034-26W2 | 03-29-034-26W2 |  |  | Pipeline | 12.0700.100 VISCOUNT NPS 2 LATERAL | TRANSGAS LIMITED | Operating | Natural Gas |  | Steel | 1.02 | 1.02 | 60.3 | 3.9 | 1 | API-5L | 241 | I |  | 18704 | 6550 | 0 | 1 |  | Extruded Poly | 0 | SHAPEFILE | N
PL-16094 | 12.0100.500 | N | 1 | SK PS 00106463 | 2019-05-31 |  | 09-10-034-25W2 | 09-10-034-25W2 |  |  | Pipeline | 12.0100.500 PLUNKETT NPS 2 LATERAL | TRANSGAS LIMITED | Operating | Natural Gas |  | Steel | 0.28 | 0.28 | 60.3 | 3.9 | 1 | API-5L | 241 |  |  | 18704 | 6550 | 0 | 1 |  | Extruded Poly | 0 | SHAPEFILE | N
PL-16091 | 12.0400.100 | N | 1 | SK PS 00106460 | 2019-05-31 |  | 09-28-034-27W2 | 15-21-034-27W2 |  |  | Pipeline | 12.0400.100 COLONSAY NPS 4 LATERAL A | TRANSGAS LIMITED | Operating | Natural Gas |  | Steel | 1.18 | 1.19 | 114.3 | 4 | 1 | API-5L | 241 |  |  | 10121 | 6550 | 0 | 1 |  | Extruded Poly | 0 | SHAPEFILE | N
PL-18043 | 14.0700.200 | N | 1 | SK PS 00106468 | 2019-05-31 |  | 16-18-024-25W3 | 06-16-024-25W3 |  |  | Flowline | 14.0700.200 BAYHURST NPS 8 LATERAL B | TRANSGAS LIMITED | Operating | Natural Gas |  | Steel | 2.38 | 2.38 | 219.1 | 5.6 | 1 | Z245.1 | 290 | I |  | 8895 | 7700 | 0 | 1 |  | Extruded Poly | 0 | SHAPEFILE | N
PL-18045 | 14.0720.100 | N | 1 | SK PS 00106470 | 2019-05-31 |  | 01-19-024-25W3 | 16-18-024-25W3 |  |  | Flowline | 14.0720.100 BAYHURST STORAGE NPS 6 LATERAL E | TRANSGAS LIMITED | Operating | Natural Gas |  | Steel | 0.55 | 0.55 | 168.3 | 4.8 | 1 | Z245.1 | 359 | I |  | 16382 | 7700 | 0 | 1 |  | Extruded Poly | 0 | SHAPEFILE | N
PL-16089 | 12.0200.200 | N | 1 | SK PS 00106458 | 2019-05-31 |  | 09-22-034-01W3 | 09-10-034-01W3 |  |  | Pipeline | 12.0200.200 ALLAN NPS 2 LATERAL | TRANSGAS LIMITED | Operating | Natural Gas |  | Steel | 3.36 | 3.67 | 60.3 | 3.9 | 1 | API-5L | 241 |  |  | 24939 | 6550 | 0 | 1 | Uncoated | Extruded Poly | 0 | SHAPEFILE | N
PL-16090 | 12.0300.200 | N | 1 | SK PS 00106459 | 2019-05-31 |  | 08-34-034-28W2 | 09-02-035-28W2 |  |  | Pipeline | 12.0300.200 COLONSAY NPS 2 LATERAL | TRANSGAS LIMITED | Operating | Natural Gas |  | Steel | 1.96 | 1.97 | 60.3 | 3.9 | 1 | API-5L | 241 |  |  | 18704 | 6550 | 0 | 1 |  | Extruded Poly | 0 | SHAPEFILE | N
PL-19065 |  | N | 1 | SK PS 00106457 | 2019-05-21 |  | 16-21-053-21W3 | 09-28-053-21W3 | Meter Station | Pipeline Segment Connection Above Ground | Pipeline | 25.0110.200 Spruce Lake NPS 8 Lateral A | TRANSGAS LIMITED | Operating | Natural Gas |  | Steel | 1.24 | 1.24 | 219.1 | 4.8 | 1 | Z245.1 | 359 | II |  | 12584 | 8619 | 0.05 | 1.2 | Uncoated | Extruded Poly | 0.006 | SHAPEFILE | N
PL-19064 |  | N | 1 | SK PS 00106456 | 2019-05-14 |  | 15-25-007-11W2 | 15-25-007-11W2 | Pump Station | Pipeline Segment Connection Below Ground | Pipeline | IN-14 | KINGSTON MIDSTREAM SASKATCHEWAN LIMITED | Operating | Crude Oil |  | Steel | 0.401 | 0.401 | 114.3 | 6 | 1 | Z245.1 | 359 | II |  | 4964 | 4964 | 0 | 1.5 | Uncoated | Extruded Poly | 0 | SHAPEFILE | N
PL-19063 | 819063 | N | 1 | SK PS 00106455 | 2019-05-13 | 819063-001 Parent PL-02112 | 04-17-052-23W3 | 02-17-052-23W3 | Well | Pipeline Segment Connection Below Ground | Pipeline | EMC Celtic SAGD Dual Sour Emulsion Flowline | CENOVUS ENERGY INC. | Operating | Natural Gas |  | Steel | 0.86 | 0.87 | 114.3 | 6 | 1 | Z245.1 | 290 | I |  | 13960 | 4378 | 0 | 1.5 | Uncoated | Uncoated | 0 | SHAPEFILE | N
PL-19018 | 819018 | N | 1 | SK PS 00106454 | 2019-05-13 | 819018-001 Parent PL-05032 | 04-16-052-23W3 | 05-16-052-23W3 |  |  | Pipeline | Cletic J&K Pad Emulsion Lines | CENOVUS ENERGY INC. | Operating | Oil Well Effluent |  | Steel | 0.78 | 0.79 | 219.1 | 0 | 1 | Z245.1 |  |  |  |  | 5473 | 0 | 0 |  |  | 0 | SHAPEFILE | N
PL-00009811 |  | N | 1 | SK PS 00106453 | 2019-05-06 |  | 08-12-004-34W1 | 16-11-004-34W1 | Pipeline Segment Connection Above Ground | Pipeline Segment Connection Below Ground | Pipeline |  | CANADIAN NATURAL RESOURCES LIMITED | Operating | Oil Well Effluent |  | Steel | 1.852 | 1.852 | 168.3 | 3.2 | 1 | ASTM | A120 |  |  | 4964 | 3971 | 79.42 | 0 | Other |  | 20 | SHAPEFILE | N
PL-19049 | PL-01203 | N | 2 | SK PS 00131380 | 2019-05-06 |  | 16-11-004-34W1 | 16-11-004-34W1 | Blind End |  | Pipeline | Steelman Gas Gathering System (Hastings Area) | STEEL REEF INFRASTRUCTURE CORP. | Abandoned | Natural Gas |  | Steel | 0.193 | 0.193 | 168.3 | 3.2 | 1 | ASTM | A120 |  |  |  | 345 | 0 | 0 |  |  | 0 | SHAPEFILE | N
PL-19005 | AL-15002 | N | 1 | SK PS 00106452 | 2019-05-05 |  | 14-11-031-21W3 | 11-11-031-21W3 |  |  | Pipeline | NPS 3 Dodsland 'B' 14-11 Branch Line | INTER PIPELINE LTD. | Abandoned | Crude Oil |  | Steel | 0.358 | 0.358 | 88.9 | 3.2 | [6 empty] | 0 | 0 | 0 |  |  | 0 | SHAPEFILE | N
PL-19059 | 819059 | N | 1 | SK PS 00106451 | 2019-05-02 | 819059-001 Parent PL-01089 | 16-18-048-27W3 | 14-17-048-27W3 | Pipeline Segment Connection Below Ground | Well | Pipeline | HUSKY FURNESS FUEL GAS PIPELINE | CENOVUS ENERGY INC. | Operating | Fuel Gas |  | Steel | 0.726 | 0.726 | 88.9 | 3.2 | 1 | API-5L | 290 |  |  | 1965 | 700 | 0 | 0 |  |  | 0 | SHAPEFILE | N
PL-19051 | PL-19028 | N | 1 | SK PS 00106450 | 2019-04-30 |  | 13-20-035-25W3 | 14-19-035-25W3 |  |  | Pipeline | Luseland To Plover Lake Tie-Ins | PROSPERA ENERGY INC. | Cancelled - Duplicate Licences | Natural Gas |  | Steel | 1.6 | 1.6 | 114.3 | 4 | 1 | Z245.1 | 359 | II |  | 9930 | 9930 | 0 | 1.5 |  | Extruded Poly | 0 |  | N
PL-19050 | AL-07002 | N | 1 | SK PS 00106449 | 2019-04-16 |  | 02-19-009-33W1 | 16-19-009-33W1 | Blind End | Blind End | Pipeline | EP-11 (2-19 to 16-19) | KINGSTON MIDSTREAM SASKATCHEWAN LIMITED | Abandoned | Crude Oil |  | Steel | 1.763 | 1.763 | 114.3 | 3.2 |  | Z245.1 |  |  |  |  | 0 | 0 | 0 |  |  | 0 | SHAPEFILE | N
PL-19044 | AL-15017 | N | 1 | SK PS 00106448 | 2019-04-16 |  | 05-26-001-32W1 | 05-26-001-32W1 | Blind End | Blind End | Pipeline | WM01-1 | KINGSTON MIDSTREAM SASKATCHEWAN LIMITED | Abandoned | Crude Oil |  | Steel | 0.078 | 0.078 | 88.9 | 3.2 |  | Z245.1 |  |  |  |  | 0 | 0 | 0 |  |  | 0 | SHAPEFILE | N
PL-19043 | AL-15016 | N | 1 | SK PS 00106447 | 2019-04-01 | Abandoned 4" QE02-1 Pipeline Lateral | 16-14-006-02W2 | 16-14-006-02W2 | Blind End | Blind End | Pipeline | QE02-1 | KINGSTON MIDSTREAM SASKATCHEWAN LIMITED | Abandoned | Crude Oil |  | Steel | 0.234 | 0.234 | 114.3 | 3.4 |  | Z245.1 |  |  |  |  | 0 | 0 | 0 |  |  | 0 | SHAPEFILE | N
PL-19042 |  | N | 1 | SK PS 00106446 | 2019-03-28 |  | 01-10-002-01W2 | 07-15-002-01W2 | Multi Well Battery |  | Pipeline | Steel Reef Infrastructure Corp. 01-10 to 07-15 Gas Pipeline | STEEL REEF INFRASTRUCTURE CORP. | Operating | Sour Natural Gas |  | Polyethylene | 2.207 | 2.207 | 166 | 15.3 | 1 |  | 4710 |  |  | 550 | 550 | 0 | 1.2 | Uncoated | Uncoated | 3 | SHAPEFILE | N
PL-19039 | PL-00117 | N | 1 | SK PS 00106445 | 2019-03-14 |  | 04-15-031-21W3 | 14-22-031-21W3 |  |  | Pipeline | AltaGas - Dodsland Gas Gathering System (Eagle Lake Unit Ext.) | STEEL REEF INFRASTRUCTURE CORP. | Operating | Natural Gas |  | Steel | 3.107 | 3.107 | 114.3 | 3.2 | 1 | Z245.1 | 290 | I | 12990.38 | 1900 | 1900 | 0 | 1.2 |  | Extruded Poly | 0 | SHAPEFILE | N
PL-19038 | PL-00117 | N | 2 | SK PS 00128125 | 2019-03-14 |  | 13-10-031-21W3 | 04-15-031-21W3 | Pipeline Segment Connection Below Ground | Compressor Station | Pipeline | AltaGas - Dodsland Gas Gathering System (Eagle Lake Unit Ext.) | STEEL REEF INFRASTRUCTURE CORP. | Operating | Natural Gas |  | Steel | 0.119 | 0.119 | 114.3 | 2.8 | 1 | 5L | X42 | I |  | 1033 | 1033 | 0 | 1.2 |  | Extruded Poly | 0 | SHAPEFILE | N
PL-19038 | PL-00117 | N | 1 | SK PS 00106444 | 2019-03-14 |  | 14-11-031-21W3 | 13-10-031-21W3 |  | Pipeline Segment Connection Below Ground | Pipeline | AltaGas - Dodsland Gas Gathering System (Eagle Lake Unit Ext.) | STEEL REEF INFRASTRUCTURE CORP. | Operating | Natural Gas |  | Steel | 2.112 | 2.112 | 114.3 | 2.8 |  | API-X-42 |  | I |  | 1033 | 1033 | 0 | 1.2 |  | Extruded Poly | 0 | SHAPEFILE | N
PL-19029 |  | N | 1 | SK PS 00106443 | 2019-02-21 |  | 03-11-013-28W3 | 03-11-013-28W3 | Meter Station | Pipeline Segment Connection Above Ground | Pipeline | 16.0305.100 Hatton East NPS 6 Lateral | TRANSGAS LIMITED | Operating | Natural Gas |  | Steel | 0.059 | 0.059 | 168.3 | 7.1 | 1 | ASTM A333 | 6 |  |  | 16267 | 8439 | 0.05 | 1.2 | Uncoated | Extruded Poly | 0.006 | SHAPEFILE | N
PL-19025 |  | N | 1 | SK PS 00106442 | 2019-02-21 |  | 13-15-001-06W2 | 14-13-001-05W2 |  |  | Pipeline |  | TUNDRA OIL & GAS LIMITED | Operating | Sour Natural Gas |  | Steel | 14.844 | 14.844 | 168.3 | 1 | 1 | Z245.1 | 359 | II |  | 5100 | 4960 | 0 | 1.2 | Uncoated | Extruded Poly | 0 | SHAPEFILE | N
PL-19012 | AL-15009 | N | 1 | SK PS 00106436 | 2019-02-05 |  | 10-10-031-25W3 | 15-10-031-25W3 |  |  | Pipeline | NPS 3 Smiley 10-10 Branch Line | INTER PIPELINE LTD. | Abandoned | Crude Oil |  | Steel | 0.4 | 0.4 | 88.9 | 0 | [6 empty] | 0 | 0 | 0 |  |  | 0 | SHAPEFILE | N
PL-19014 | AL-15011 | N | 1 | SK PS 00106438 | 2019-02-05 |  | 15-31-031-23W3 | 10-30-031-23W3 |  |  | Pipeline | NPS 6 General American Lateral | INTER PIPELINE LTD. | Abandoned | Crude Oil |  | Steel | 1.85 | 1.85 | 168.3 | 4 |  | Z245.1 | 290 |  |  |  | 0 | 0 | 0 |  |  | 0 | SHAPEFILE | N
PL-19015 | AL-15012 | N | 1 | SK PS 00106439 | 2019-02-05 |  | 07-26-031-23W3 | 07-26-031-23W3 |  |  | Pipeline | NPS 4 Dodsland 'A' 07-26 Branch LineBranch Line | INTER PIPELINE LTD. | Abandoned | Crude Oil |  | Steel | 0.5 | 0.5 | 114.3 | 0 |  | Z245.1 |  |  |  |  | 0 | 0 | 0 |  |  | 0 | SHAPEFILE | N
PL-19011 | AL-15008 | N | 1 | SK PS 00106435 | 2019-02-05 |  | 05-13-030-26W3 | 01-32-030-25W3 |  |  | Pipeline | NPS 3 Smiley 5-13 Branch Line | INTER PIPELINE LTD. | Abandoned | Crude Oil |  | Steel | 7.049 | 7.049 | 88.9 | 3.2 | [6 empty] | 0 | 0 | 0 |  |  | 0 | SHAPEFILE | N
PL-19017 | AL-15014 | N | 1 | SK PS 00106441 | 2019-02-05 |  | 10-08-031-20W3 | 11-09-031-21W3 |  |  | Pipeline | NPS 3 Dodsland 'B' 12-03 to 11-0911-09 | INTER PIPELINE LTD. | Abandoned | Crude Oil |  | Steel | 8.74 | 8.74 | 88.9 | 4.4 |  | Z245.1 | 290 |  |  |  | 0 | 0 | 0 |  |  | 0 | SHAPEFILE | N
PL-19004 | AL-15001 | N | 1 | SK PS 00106429 | 2019-02-05 |  | 16-17-031-20W3 | 12-08-031-20W3 |  |  | Pipeline | NPS 3 Dodsland 'B' 16-17 Branch Line | INTER PIPELINE LTD. | Abandoned | Crude Oil |  | Steel | 2.51 | 2.51 | 76.2 | 3.2 | 1 | API-5L | 241 |  |  |  | 0 | 0 | 0 |  |  | 0 | SHAPEFILE | N
PL-19009 | AL-15006 | N | 1 | SK PS 00106433 | 2019-02-05 |  | 15-08-031-26W3 | 11-08-031-25W3 |  |  | Pipeline | NPS 3 Smiley 15-08 Branch Line | INTER PIPELINE LTD. | Abandoned | Crude Oil |  | Steel | 9.43 | 9.421 | 88.9 | 0 | [6 empty] | 0 | 0 | 0 |  |  | 0 | SHAPEFILE | N
PL-19013 | AL-15010 | N | 1 | SK PS 00106437 | 2019-02-05 |  | 10-20-030-22W3 | 16-04-031-22W3 |  |  | Pipeline | NPS 3 Avonhill Lateral 10-20 | INTER PIPELINE LTD. | Abandoned | Crude Oil |  | Steel | 5.79 | 5.8 | 88.9 | 3.2 |  | Z245.1 | 290 |  |  |  | 0 | 0 | 0 |  |  | 0 | SHAPEFILE | N
PL-19007 | AL-15004 | N | 1 | SK PS 00106431 | 2019-02-05 |  | 10-12-031-26W3 | 15-12-031-26W3 |  |  | Pipeline | NPS 3 Hoosier 10-12 Branch Line | INTER PIPELINE LTD. | Abandoned | Crude Oil |  | Steel | 0.4 | 0.4 | 88.9 | 0 | [6 empty] | 0 | 0 | 0 |  |  | 0 | SHAPEFILE | N
PL-19008 | AL-15005 | N | 1 | SK PS 00106432 | 2019-02-05 |  | 07-07-031-25W3 | 15-07-031-25W3 |  |  | Pipeline | NPS 3 Smiley 07-07 Branch Line | INTER PIPELINE LTD. | Abandoned | Crude Oil |  | Steel | 0.8 | 0.81 | 88.9 | 0 | [6 empty] | 0 | 0 | 0 |  |  | 0 | SHAPEFILE | N
PL-19016 | AL-15013 | N | 1 | SK PS 00106440 | 2019-02-05 |  | 04-18-031-22W3 | 04-18-031-22W3 |  |  | Pipeline | NPS 4 Dodsland 'A' 07-26 Branch Line | INTER PIPELINE LTD. | Abandoned | Crude Oil |  | Steel | 0.13 | 0.14 | 114.3 | 3.2 |  | Z245.1 | 241 |  |  |  | 0 | 0 | 0 |  |  | 0 | SHAPEFILE | N
PL-19006 | AL-15003 | N | 1 | SK PS 00106430 | 2019-02-05 |  | 10-11-031-26W3 | 14-11-031-26W3 |  |  | Pipeline | NPS 3 Hoosier 10-11 Branch line | INTER PIPELINE LTD. | Abandoned | Crude Oil |  | Steel | 0.57 | 1.37 | 88.9 | 0 | [6 empty] | 0 | 0 | 0 |  |  | 0 | SHAPEFILE | N
PL-19010 | AL-15007 | N | 1 | SK PS 00106434 | 2019-02-05 |  | 10-05-031-25W3 | 11-04-031-25W3 |  |  | Pipeline | NPS 3 Smiley 09-36 Branch line | INTER PIPELINE LTD. | Abandoned | Crude Oil |  | Steel | 1.39 | 1.4 | 88.9 | 3.2 | [6 empty] | 0 | 0 | 0 |  |  | 0 | SHAPEFILE | N
PL-18136 |  | N | 1 | SK PS 00106428 | 2019-01-14 |  | 03-15-001-12W2 | 14-27-001-13W2 |  |  | Pipeline | 03-15-001-12 W2 to 14-27-001-13 W2 NG | STEEL REEF INFRASTRUCTURE CORP. | Operating | Sour Natural Gas |  | Steel | 12.756 | 12.756 | 168.3 | 4 | 1 | Z245.1 | 359 | II |  | 13652 | 4960 | 2.73 | 1.5 | Uncoated | Extruded Poly | 0.55 | SHAPEFILE | N
PL-18137 | 818137 | N | 1 | SK PS 00106427 | 2018-12-20 | 1 | 03-15-001-12W2 | 14-27-001-13W2 |  |  | Pipeline | 03-15-001-12 W2 to 14-27-001-13 W2 CO | SATURN OIL & GAS INC. | Operating | Crude Oil |  | Composite | 12.05 | 12.02 | 130 | 15.5 | 1 | FPLP | 601 |  |  | 7446 | 4960 | 0 | 1.5 | Uncoated | Uncoated | 0 | SHAPEFILE | N
PL-18133 |  | N | 1 | SK PS 00106404 | 2018-12-04 |  | 02-36-046-24W3 | 12-25-046-24W3 |  |  | Pipeline | Baytex Soda Lake FG Line | BAYTEX ENERGY LTD. | Operating | Fuel Gas |  | Polyethylene | 0.946 | 0.946 | 114.3 | 12.7 | 1 | 4710 | 9 |  |  | 1380 | 1380 | 0 | 1.5 | Uncoated | Uncoated | 0 | SHAPEFILE | N
PL-18133 |  | N | 15 | SK PS 00106418 | 2018-12-04 |  | 08-32-046-24W3 | 01-04-047-24W3 |  |  | Pipeline | Baytex Soda Lake FG Line | BAYTEX ENERGY LTD. | Operating | Fuel Gas |  | Polyethylene | 1.326 | 1.326 | 114.3 | 12.7 | 1 | 4710 | 9 |  |  | 1380 | 1380 | 0 | 1.5 | Uncoated | Uncoated | 0 | SHAPEFILE | N
PL-18133 |  | N | 7 | SK PS 00106410 | 2018-12-04 |  | 01-27-046-24W3 | 13-23-046-24W3 |  |  | Pipeline | Baytex Soda Lake FG Line | BAYTEX ENERGY LTD. | Operating | Fuel Gas |  | Polyethylene | 0.625 | 0.625 | 114.3 | 12.7 | 1 | 4710 | 9 |  |  | 1380 | 1380 | 0 | 1.5 | Uncoated | Uncoated | 0 | SHAPEFILE | N
PL-18133 |  | N | 8 | SK PS 00106411 | 2018-12-04 |  | 01-27-046-24W3 | 09-28-046-24W3 |  |  | Pipeline | Baytex Soda Lake FG Line | BAYTEX ENERGY LTD. | Operating | Fuel Gas |  | Polyethylene | 1.888 | 1.888 | 114.3 | 12.7 | 1 | 4710 | 9 |  |  | 1380 | 1380 | 0 | 1.5 | Uncoated | Uncoated | 0 | SHAPEFILE | N
PL-18133 |  | N | 17 | SK PS 00106420 | 2018-12-04 |  | 01-04-047-24W3 | 03-03-047-24W3 |  |  | Pipeline | Baytex Soda Lake FG Line | BAYTEX ENERGY LTD. | Operating | Fuel Gas |  | Polyethylene | 0.789 | 0.789 | 114.3 | 12.7 | 1 | 4710 | 9 |  |  | 1380 | 1380 | 0 | 1.5 | Uncoated | Uncoated | 0 | SHAPEFILE | N
PL-18133 |  | N | 12 | SK PS 00106415 | 2018-12-04 |  | 07-33-046-24W3 | 08-32-046-24W3 |  |  | Pipeline | Baytex Soda Lake FG Line | BAYTEX ENERGY LTD. | Operating | Fuel Gas |  | Polyethylene | 1.042 | 1.042 | 114.3 | 12.7 | 1 | 4710 | 9 |  |  | 1380 | 1380 | 0 | 1.5 | Uncoated | Uncoated | 0 | SHAPEFILE | N
PL-18133 |  | N | 10 | SK PS 00106413 | 2018-12-04 |  | 09-28-046-24W3 | 03-27-046-24W3 |  |  | Pipeline | Baytex Soda Lake FG Line | BAYTEX ENERGY LTD. | Operating | Fuel Gas |  | Polyethylene | 1.601 | 1.601 | 114.3 | 12.7 | 1 | 4710 | 9 |  |  | 1380 | 1380 | 0 | 1.5 | Uncoated | Uncoated | 0 | SHAPEFILE | N
PL-18133 |  | N | 16 | SK PS 00106419 | 2018-12-04 |  | 01-04-047-24W3 | 16-31-046-24W3 |  |  | Pipeline | Baytex Soda Lake FG Line | BAYTEX ENERGY LTD. | Cancelled - Expired | Fuel Gas |  | Polyethylene | 1.895 | 1.895 | 114.3 | 12.7 | 1 | 4710 | 9 |  |  | 1380 | 0 | 0 | 1.5 | Uncoated | Uncoated | 0 |  | N
PL-18133 |  | N | 19 | SK PS 00106422 | 2018-12-04 |  | 07-09-047-24W3 | 01-16-047-24W3 |  |  | Pipeline | Baytex Soda Lake FG Line | BAYTEX ENERGY LTD. | Operating | Fuel Gas |  | Polyethylene | 1.014 | 1.014 | 114.3 | 12.7 | 1 | 4710 | 9 |  |  | 1380 | 1380 | 0 | 1.5 | Uncoated | Uncoated | 0 | SHAPEFILE | N
PL-18133 |  | N | 6 | SK PS 00106409 | 2018-12-04 |  | 02-26-046-24W3 | 15-23-046-24W3 |  |  | Pipeline | Baytex Soda Lake FG Line | BAYTEX ENERGY LTD. | Operating | Fuel Gas |  | Polyethylene | 0.301 | 0.301 | 114.3 | 12.7 | 1 | 4710 | 9 |  |  | 1380 | 1380 | 0 | 0 | Uncoated | Uncoated | 0 | SHAPEFILE | N
PL-18133 |  | N | 4 | SK PS 00106407 | 2018-12-04 |  | 04-25-046-24W3 | 01-27-046-24W3 |  |  | Pipeline | Baytex Soda Lake FG Line | BAYTEX ENERGY LTD. | Operating | Fuel Gas |  | Polyethylene | 1.846 | 1.846 | 114.3 | 12.7 | 1 | 4710 | 9 |  |  | 1380 | 1380 | 0 | 1.5 | Uncoated | Uncoated | 0 | SHAPEFILE | N
PL-18133 |  | N | 13 | SK PS 00106416 | 2018-12-04 |  | 06-33-046-24W3 | 11-33-046-24W3 |  |  | Pipeline | Baytex Soda Lake FG Line | BAYTEX ENERGY LTD. | Operating | Fuel Gas |  | Polyethylene | 0.454 | 0.454 | 114.3 | 12.7 | 1 | 4710 | 9 |  |  | 1380 | 1380 | 0 | 1.5 | Uncoated | Uncoated | 0 | SHAPEFILE | N
PL-18133 |  | N | 14 | SK PS 00106417 | 2018-12-04 |  | 08-32-046-24W3 | 01-32-046-24W3 |  |  | Pipeline | Baytex Soda Lake FG Line | BAYTEX ENERGY LTD. | Operating | Fuel Gas |  | Polyethylene | 0.364 | 0.364 | 114.3 | 12.7 | 1 | 4710 | 9 |  |  | 1380 | 1380 | 0 | 1.5 | Uncoated | Uncoated | 0 | SHAPEFILE | N
PL-18133 |  | N | 18 | SK PS 00106421 | 2018-12-04 |  | 01-04-047-24W3 | 07-09-047-24W3 |  |  | Pipeline | Baytex Soda Lake FG Line | BAYTEX ENERGY LTD. | Operating | Fuel Gas |  | Polyethylene | 2.557 | 2.557 | 114.3 | 12.7 | 1 | 4710 | 9 |  |  | 1380 | 1380 | 0 | 1.5 | Uncoated | Uncoated | 0 | SHAPEFILE | N
PL-18133 |  | N | 23 | SK PS 00106426 | 2018-12-04 |  | 11-26-046-24W3 | 14-26-046-24W3 |  |  | Pipeline | Baytex Soda Lake FG Line | BAYTEX ENERGY LTD. | Operating | Fuel Gas |  | Polyethylene | 0.45 | 0.45 | 114.3 | 12.7 | 1 | 4710 | 9 |  |  | 1380 | 1380 | 0 | 1.5 | Uncoated | Uncoated | 0 | SHAPEFILE | N
PL-18133 |  | N | 20 | SK PS 00106423 | 2018-12-04 |  | 15-09-047-24W3 | 16-09-047-24W3 |  |  | Pipeline | Baytex Soda Lake FG Line | BAYTEX ENERGY LTD. | Operating | Fuel Gas |  | Polyethylene | 0.276 | 0.276 | 114.3 | 12.7 | 1 | 4710 | 9 |  |  | 1380 | 1380 | 0 | 1.5 | Uncoated | Uncoated | 0 | SHAPEFILE | N
PL-18133 |  | N | 3 | SK PS 00106406 | 2018-12-04 |  | 04-25-046-24W3 | 03-25-046-24W3 |  |  | Pipeline | Baytex Soda Lake FG Line | BAYTEX ENERGY LTD. | Cancelled - Expired | Fuel Gas |  | Polyethylene | 0.393 | 0.393 | 114.3 | 12.7 | 1 | 4710 | 9 |  |  | 1380 | 0 | 0 | 1.5 | Uncoated | Uncoated | 0 |  | N
PL-18133 |  | N | 21 | SK PS 00106424 | 2018-12-04 |  | 04-15-047-24W3 | 01-16-047-24W3 |  |  | Pipeline | Baytex Soda Lake FG Line | BAYTEX ENERGY LTD. | Operating | Fuel Gas |  | Polyethylene | 0.723 | 0.723 | 114.3 | 12.7 | 1 | 4710 | 9 |  |  | 1380 | 1380 | 0 | 1.5 | Uncoated | Uncoated | 0 | SHAPEFILE | N
PL-18133 |  | N | 2 | SK PS 00106405 | 2018-12-04 |  | 12-25-046-24W3 | 04-25-046-24W3 |  |  | Pipeline | Baytex Soda Lake FG Line | BAYTEX ENERGY LTD. | Operating | Fuel Gas |  | Polyethylene | 0.793 | 0.793 | 114.3 | 12.7 | 1 | 4710 | 9 |  |  | 1380 | 1380 | 0 | 0 | Uncoated | Uncoated | 0 | SHAPEFILE | N
PL-18133 |  | N | 5 | SK PS 00106408 | 2018-12-04 |  | 01-26-046-24W3 | 16-23-046-24W3 |  |  | Pipeline | Baytex Soda Lake FG Line | BAYTEX ENERGY LTD. | Operating | Fuel Gas |  | Polyethylene | 0.233 | 0.233 | 114.3 | 12.7 | 1 | 4710 | 9 |  |  | 1380 | 1380 | 0 | 0 | Uncoated | Uncoated | 0 | SHAPEFILE | N
PL-18133 |  | N | 22 | SK PS 00106425 | 2018-12-04 |  | 16-26-046-24W3 | 01-35-046-24W3 |  |  | Pipeline | Baytex Soda Lake FG Line | BAYTEX ENERGY LTD. | Cancelled - Non-Regulatory | Fuel Gas |  | Polyethylene | 0.278 | 0.278 | 114.3 | 12.7 | 1 | 4710 | 9 |  |  | 1380 | 1380 | 0 | 1.5 | Uncoated | Uncoated | 0 | SHAPEFILE | N
PL-18133 |  | N | 9 | SK PS 00106412 | 2018-12-04 |  | 09-28-046-24W3 | 07-33-046-24W3 |  |  | Pipeline | Baytex Soda Lake FG Line | BAYTEX ENERGY LTD. | Operating | Fuel Gas |  | Polyethylene | 2.047 | 2.047 | 114.3 | 12.7 | 1 | 4710 | 9 |  |  | 1380 | 1380 | 0 | 1.5 | Uncoated | Uncoated | 0 | SHAPEFILE | N
PL-18133 |  | N | 11 | SK PS 00106414 | 2018-12-04 |  | 01-33-046-24W3 | 01-33-046-24W3 |  |  | Pipeline | Baytex Soda Lake FG Line | BAYTEX ENERGY LTD. | Operating | Fuel Gas |  | Polyethylene | 0.198 | 0.198 | 114.3 | 12.7 | 1 | 4710 | 9 |  |  | 1380 | 1380 | 0 | 1.5 | Uncoated | Uncoated | 0 | SHAPEFILE | N
PL-18128 | 818128 | N | 1 | SK PS 00106403 | 2018-11-21 | 1 | 13-05-008-08W2 | 12-05-008-08W2 |  |  | Pipeline | 13-05-008-08W2 to 12-05-008-08W2 Condensate Line | WHITECAP RESOURCES INC. | Discontinued | LVP Products | Condensate | Composite | 0.45 | 0.53 | 91 | 2.4 | 1 | Fiberspar | FS28 |  |  | 1275 | 1275 | 0 | 1.5 | Uncoated | Uncoated | 0 | SHAPEFILE | N
PL-18127 | ME RWPL | N | 1 | SK PS 00106402 | 2018-11-19 |  | 10-30-045-17W3 | 02-16-046-16W3 |  |  | Pipeline | Meota East Raw Water Pipeline | STRATHCONA RESOURCES LTD. | Operating | Fresh Water |  | Steel | 16.613 | 16.613 | 219.1 | 5.6 | 1 | Z245.1 | 359 | II |  | 13212 | 4960 | 0 | 2.4 | Epoxy | Extruded Poly | 0 | SHAPEFILE | N
PL-18126 | ME FGPL | N | 1 | SK PS 00106401 | 2018-11-14 |  | 05-16-046-16W3 | 02-16-046-16W3 |  |  | Pipeline | Meota East Fuel Gas Pipeline | STRATHCONA RESOURCES LTD. | Operating | Fuel Gas |  | Steel | 1.002 | 1.002 | 114.3 | 4.8 | 1 | Z245.1 | 359 | II |  | 4960 | 4960 | 0 | 1.5 | Uncoated | Extruded Poly | 0 | SHAPEFILE | N
PL-18122 |  | N | 1 | SK PS 00106400 | 2018-11-14 |  | 04-31-008-06W2 | 13-30-008-06W2 |  |  | Pipeline | Kisbey Gas Transfer Line | SATURN OIL & GAS INC. | Cancelled - Not Constructed | Sour Natural Gas |  | Steel | 0.22 | 0.246 | 168.3 | 4 | 1 | Z245.1 | 359 | II |  | 10239 | 0 | 2 | 1.5 | Uncoated | Extruded Poly | 0.05 | SHAPEFILE | N
PL-18123 |  | N | 1 | SK PS 00106399 | 2018-11-08 |  | 02-32-051-24W3 | 13-23-051-24W3 |  |  | Pipeline | Celtic Junction Blend Pipeline | HUSKY MIDSTREAM GENERAL PARTNER INC. | Operating | Crude Oil |  | Steel | 4.729 | 4.729 | 168.3 | 7.1 | 1 | Z245.1 | 359 | II |  | 24231 | 9930 | 0 | 1.5 | Uncoated | Foam Insulation | 0 | SHAPEFILE | N
PL-18110 | 818110 | N | 1 | SK PS 00106396 | 2018-11-07 | 818110-001 Parent PL-02243 | 01-19-049-23W3 | 04-06-050-23W3 |  |  | Pipeline | Pikes Peak Lateral - Line Replacements 3PIKE | CENOVUS ENERGY INC. | Abandoned | LVP Products | Condensate | Steel | 5.3 | 5.31 | 88.9 | 3.2 | 1 | Z245.1 | 290 | I |  | 16597 | 4965 | 0 | 1.2 | Uncoated | Extruded Poly | 0 | SHAPEFILE | N
PL-18125 |  | N | 1 | SK PS 00106398 | 2018-11-07 |  | 07-17-046-23W3 | 16-17-046-23W3 |  |  | Pipeline | Baytex Soda Lake 10-17 to 15-17 FG PL | BAYTEX ENERGY LTD. | Operating | Fuel Gas |  | Polyethylene | 0.899 | 0.899 | 114.3 | 12.7 | 1 | 15 LE | 9 |  |  | 1725 | 1340 | 0 | 1.5 | Uncoated | Uncoated | 0 | SHAPEFILE | N
PL-18121 | 818121 | N | 1 | SK PS 00106397 | 2018-11-07 | 818121-001 | 01-01-050-24W3 | 05-07-049-23W3 |  |  | Pipeline | Pikes Peak Twin Raw Water Pipeline | CENOVUS ENERGY INC. | Operating | Fresh Water |  | Steel | 8.85 | 8.89 | 323.9 | 9.5 | 1 | Z245.1 | 359 | II |  | 16847 | 9930 | 0 | 2.4 | Uncoated | Fusion Bonded Epoxy | 0 | SHAPEFILE | Y
PL-18100 |  | N | 1 | SK PS 00106395 | 2018-10-30 |  | 13-23-051-24W3 | 10-01-050-28W3 |  |  | Pipeline | SGS North Leg Blend - 20WHT | HUSKY MIDSTREAM GENERAL PARTNER INC. | Operating | Crude Oil |  | Steel | 50.13 | 50.6 | 508 | 9.5 | 1 | Z245.1 | 448 | II |  | 13404 | 9930 | 0 | 1.8 | Uncoated | Fusion Bonded Epoxy | 0 | SHAPEFILE | Y
PL-18099 |  | N | 1 | SK PS 00106394 | 2018-10-30 |  | 10-01-050-28W3 | 13-23-051-24W3 |  |  | Pipeline | SGS North Leg Condensate - 8ETIC | HUSKY MIDSTREAM GENERAL PARTNER INC. | Operating | LVP Products | Condensate | Steel | 50.13 | 50.6 | 219.1 | 6.4 | 1 | Z245.1 | 359 | II |  | 16778 | 9930 | 0 | 1.8 | Uncoated | Fusion Bonded Epoxy | 0 | SHAPEFILE | Y
PL-18111 | 818111 | N | 1 | SK PS 00106391 | 2018-10-19 | 818111-001 | 13-26-048-23W3 | 07-04-048-21W3 |  |  | Pipeline | Dee Valley Rush Lake Raw Water Pipeline | CENOVUS ENERGY INC. | Operating | Fresh Water |  | Steel | 23.85 | 23.85 | 406.4 | 8.7 | 1 | Z245.1 | 448 | II |  | 15344 | 9930 | 0 | 0 | Uncoated | Fusion Bonded Epoxy | 0 | SHAPEFILE | N
PL-18120 |  | N | 1 | SK PS 00106393 | 2018-10-19 |  | 09-11-001-12W2 | 03-15-001-12W2 |  |  | Pipeline | 09-11-001-12W2M to 03-15-001-12W2M Natural Gas Pipeline | STEEL REEF INFRASTRUCTURE CORP. | Operating | Sour Natural Gas |  | Steel | 3.416 | 3.416 | 168.3 | 4.8 | 1 | Z245.1 | 359 | II |  | 16382 | 4960 | 0 | 1.5 | Uncoated | Extruded Poly | 0 | SHAPEFILE | N
PL-18119 |  | N | 1 | SK PS 00106392 | 2018-10-19 |  | 09-11-001-12W2 | 03-15-001-12W2 |  |  | Pipeline | 09-11-001-12W2M to 03-15-001-12W2M Sales Oil Pipeline | SATURN OIL & GAS INC. | Operating | Crude Oil |  | Fibreglass | 3.446 | 3.446 | 108.6 | 3.8 | 1 | Hanwei 1000 |  |  |  | 4964 | 4964 | 0 | 1.5 | Uncoated | Uncoated | 0 | SHAPEFILE | N
PL-18109 | PL-08024 | N | 1 | SK PS 00106390 | 2018-10-02 |  | 04-31-008-06W2 | 15-30-008-06W2 |  |  | Pipeline | Kisbey Gas Transfer Line | SATURN OIL & GAS INC. | Cancelled - Duplicate Licences | Sour Natural Gas |  | Steel | 1.108 | 1.108 | 168.3 | 4 | 1 | Z245.1 | 359 | II | 12286.63 | 5100 | 0 | 0 | 0 | Uncoated | Extruded Poly | 0 | SHAPEFILE | N
PL-18108 | PL-08024 | N | 1 | SK PS 00106389 | 2018-10-02 |  | 03-33-008-06W2 | 04-31-008-06W2 |  |  | Pipeline | Kisbey Gas Transfer Line | SATURN OIL & GAS INC. | Operating | Sour Natural Gas |  | Steel | 6.24 | 6.59 | 168.3 | 4.4 | 1 | Z245.1 | 359 | II |  | 5100 | 5100 | 0 | 1.5 |  | Extruded Poly | 0 | SHAPEFILE | N
PL-18088 | 818088 | N | 1 | SK PS 00106388 | 2018-09-28 | 818088-001 Parent PL-02162 | 04-14-049-24W3 | 02-28-048-23W3 |  |  | Pipeline | Golden Lake #1 Lateral 4WASC | CENOVUS ENERGY INC. | Abandoned | LVP Products | Condensate | Steel | 10.33 | 10.4 | 114.3 | 3.2 | 1 | Z245.1 | 290 | I |  | 12909 | 0 | 0 | 0 |  | Extruded Poly | 0 | SHAPEFILE | N
PL-18060 | 818060 | N | 1 | SK PS 00106387 | 2018-09-21 | 818060-001 Parent PL-02170 | 11-11-049-23W3 | 08-20-049-23W3 |  |  | Pipeline | Gully Lake 97 Reparations (Blend) 4MOGU | CENOVUS ENERGY INC. | Abandoned | LVP Products | Condensate | Steel | 4.9 | 4.98 | 114.3 | 3.2 |  | Z245.1 | 290 | I |  |  | 0 | 0 | 0 | Uncoated | Extruded Poly | 0 | SHAPEFILE | N
PL-18107 | 818107 | N | 1 | SK PS 00106386 | 2018-09-20 | 818107-001 Parent PL-08010 | 02-04-049-27W3 | 14-33-048-27W3 |  |  | Pipeline | Lone Rock Lateral Condensate | CENOVUS ENERGY INC. | Abandoned | LVP Products | Condensate | Steel | 0.46 | 6.41 | 0 | 0 |  | API-5L | X52 |  |  | 4964 | 0 | 0 | 0 | Uncoated |  | 0 | SHAPEFILE | N
PL-18048 | 818048 | N | 1 | SK PS 00106385 | 2018-09-19 | 818048-001 Parent PL-02181 | 10-26-048-27W3 | 10-34-048-27W3 |  |  | Pipeline | Fletcher Challenge (DulwichE)-Carmanah Lateral 3FLET | CENOVUS ENERGY INC. | Operating | Crude Oil | Blended Crude Oil | Steel | 2.342 | 2.342 | 88.9 | 4.8 |  | Z245.1 | 359 | II |  | 31013 | 9930 | 0 |  | Uncoated | Asphalt Enamel | 0 | SHAPEFILE | N
PL-18098 | 818098 | N | 1 | SK PS 00106384 | 2018-09-18 | 1 | 16-20-003-11W2 | 02-34-001-13W2 |  |  | Pipeline | 16-20-003-11 W2 to 02-34-001-13W2 Sales Oil Pipeline | SATURN OIL & GAS INC. | Cancelled - Expired | Crude Oil |  | Steel | 26.62 | 26.65 | 219.1 | 6.4 | 1 | Z245.1 | 359 | II |  | 14681 | 0 | 0 | 1.5 | Uncoated | Extruded Poly | 0 | SHAPEFILE | N
PL-18087 |  | N | 2 | SK PS 00106382 | 2018-09-13 |  | 01-28-035-07W3 | 12-01-035-07W3 |  |  | Pipeline | 10.23000.100 Vanscoy - Patience Lake NPS 20 | TRANSGAS LIMITED | Cancelled - Duplicate Licences | Natural Gas |  | Steel | 8.766 | 8.766 | 508 | 12.7 | 3 | Z245.1 | 359 | II |  | 8975 | 0 |  | 1.2 | Uncoated | Fusion Bonded Epoxy |  |  | N
PL-18087 |  | N | 1 | SK PS 00106381 | 2018-09-13 |  | 12-01-035-07W3 | 13-31-034-04W3 |  |  | Pipeline | 10.23000.100 Vanscoy - Patience Lake NPS 20 | TRANSGAS LIMITED | Cancelled - Duplicate Licences | Natural Gas |  | Steel | 57.456 | 57.456 | 1016 | 25.4 | 1 | Z245.1 | 359 | II |  | 17950 | 0 |  | 2.4 | Uncoated | Fusion Bonded Epoxy |  |  | Y
PL-18087 |  | N | 3 | SK PS 00106383 | 2018-09-13 |  | 13-31-034-04W3 | 03-16-036-03W3 |  |  | Pipeline | 10.23000.100 Vanscoy - Patience Lake NPS 20 | TRANSGAS LIMITED | Cancelled - Duplicate Licences | Natural Gas |  | Steel | 24.144 | 24.144 | 508 | 12.7 | 3 | Z245.1 | 359 | II |  | 8975 | 0 |  | 1.2 | Uncoated | Fusion Bonded Epoxy |  |  | N
PL-18047 | 818047 | N | 1 | SK PS 00106380 | 2018-09-11 | 818047-001 Parent PL-02161 | 10-34-048-27W3 | 14-33-048-27W3 |  |  | Pipeline | Dormark Lateral 3FLET | CENOVUS ENERGY INC. | Operating | Crude Oil | Blended Crude Oil | Steel | 2.01 | 2.02 | 88.9 | 3.2 | 1 | 5LX | X42 |  |  | 16597 | 9925 | 0 | 0 | Uncoated | Asphalt Enamel | 0 | SHAPEFILE | N
PL-18101 | 05.0200.200 | N | 1 | SK PS 00106377 | 2018-09-10 |  | 16-21-038-27W2 | 13-30-044-26W2 |  | Pipeline Segment Connection Below Ground | Pipeline | 05.0200.200 PRUD'HOMME - ST. LOUIS NPS 10 | TRANSGAS LIMITED | Operating | Natural Gas |  | Steel | 60.585 | 60.585 | 273.1 | 6.4 | 1 | 5L | X42 |  | 10873.67 | 8158 | 5516 | 0.03 | 1 | Uncoated | Asphalt Enamel | 0.006 | SHAPEFILE | N
PL-18102 | 05.0200.300 | N | 1 | SK PS 00106378 | 2018-09-10 |  | 05-36-045A-27W2 | 15-09-048-26W2 |  |  | Pipeline | 05.0200.300 ST.LOUIS - PRINCE ALBERT NPS 10 | TRANSGAS LIMITED | Operating | Natural Gas |  | Steel | 29.647 | 29.647 | 273.1 | 6.4 | 1 | 5L | X42 |  | 10873.67 | 8158 | 5516 | 0.03 | 1 | Uncoated | Asphalt Enamel | 0.006 | SHAPEFILE | Y | Large Permanent Watercourse
PL-18103 | PL-04498 | N | 1 | SK PS 00106379 | 2018-09-10 |  | 05-36-045A-27W2 | 09-35-045A-27W2 |  |  | Pipeline | 05.0201.200 St. Louis NPS 2 Lateral | TRANSGAS LIMITED | Abandoned | Natural Gas |  | Steel | 0.116 | 0.116 | 60.3 | 3.9 | 1 | 5L | 241 |  |  | 24939 | 5685 | 0 | 1 | Uncoated | Extruded Poly | 0 | SHAPEFILE | N
PL-18101 | 05.0200.200 | N | 3 | SK PS 00120657 | 2018-09-10 |  | 13-30-044-26W2 | 04-31-044-26W2 | Pipeline Segment Connection Below Ground | Pipeline Segment Connection Below Ground | Pipeline | 05.0200.200 PRUD'HOMME - ST. LOUIS NPS 10 | TRANSGAS LIMITED | Cancelled - Duplicate Licences | Natural Gas |  | Steel | 0.03 | 0.03 | 273.1 | 6.4 | 1 | 5L | X42 |  | 10873.67 | 8158 | 5516 | 0.03 | 1 | Uncoated | Asphalt Enamel | 0.006 | SHAPEFILE | N
PL-18095 | 818095 | N | 1 | SK PS 00106376 | 2018-09-10 | 818095-001 Parent PL-02289 | 15-11-048-23W3 | 09-25-047-23W3 |  |  | Pipeline | Golden Lake Lateral (Golden Lake S. Edam/Neilburg System) 3GLMB | CENOVUS ENERGY INC. | Abandoned | LVP Products | Condensate | Steel | 6.5 | 6.41 | 88.9 | 4 |  | Z245.1 | 359 |  |  | 25586 | 0 | 0 | 0 | Uncoated | Extruded Poly | 0 | SHAPEFILE | N
PL-18101 | 05.0200.200 | N | 4 | SK PS 00120658 | 2018-09-10 |  | 04-31-044-26W2 | 05-36-045A-27W2 | Pipeline Segment Connection Below Ground |  | Pipeline | 05.0200.200 PRUD'HOMME - ST. LOUIS NPS 10 | TRANSGAS LIMITED | Operating | Natural Gas |  | Steel | 10.937 | 10.937 | 273.1 | 6.4 | 1 | 5L | X42 |  | 10873.67 | 8158 | 5516 | 0.03 | 1 | Uncoated | Asphalt Enamel | 0.006 | SHAPEFILE | N
PL-18078 | 818078 | N | 1 | SK PS 00106375 | 2018-09-06 | 818078-001 | 13-21-051-23W3 | 13-21-053-21W3 |  |  | Pipeline | Whitesand Creek to Spruce Lake Raw Water Pipeline | CENOVUS ENERGY INC. | Operating | Fresh Water |  | Steel | 34.73 | 33.98 | 406.4 | 8.7 | 1 | Z245.1 | 448 | II |  | 15344 | 9930 | 0 | 2.4 | Uncoated | Fusion Bonded Epoxy | 0 | SHAPEFILE | N
PL-18073 | 818073 | N | 1 | SK PS 00106373 | 2018-09-06 | 001 | 16-20-051-23W3 | 13-23-051-24W3 |  |  | Pipeline | Sandal Junction to Whitesand Blend Oil Pipeline | HUSKY MIDSTREAM GENERAL PARTNER INC. | Operating | Crude Oil | Blended Crude Oil | Steel | 6.53 | 6.02 | 508 | 9.5 | 1 | Z245.1 | 448 | II |  | 13404 | 9930 | 0 | 2.4 | Uncoated | Fusion Bonded Epoxy | 0 | SHAPEFILE | Y
PL-18072 | 818072 | N | 1 | SK PS 00106372 | 2018-09-06 | 001 | 16-20-051-23W3 | 13-21-053-21W3 |  |  | Pipeline | Whitesand Creek to Spruce Lake Central Condensate Pipeline | HUSKY MIDSTREAM GENERAL PARTNER INC. | Operating | LVP Products | Condensate | Steel | 34.932 | 34.932 | 168.3 | 4.8 |  | Z245.1 | 359 | II | 0 | 16382 | 9930 | 0 | 2.4 | Uncoated | Fusion Bonded Epoxy | 0 | SHAPEFILE | Y | Small Permanent Watercourse
PL-18074 | 818074 | N | 1 | SK PS 00106374 | 2018-09-06 | 001 | 13-23-051-24W3 | 16-20-051-23W3 |  |  | Pipeline | Sandal Junction to Whitesand Condensate Pipeline | HUSKY MIDSTREAM GENERAL PARTNER INC. | Operating | LVP Products | Condensate | Steel | 6.54 | 6.02 | 219.1 | 6.4 | 1 | Z245.1 | 359 | II |  | 16778 | 9930 | 0 | 2.4 | Uncoated | Fusion Bonded Epoxy | 0 | SHAPEFILE | Y
PL-18071 | 818071 | N | 1 | SK PS 00106371 | 2018-09-06 | 001 | 13-21-053-21W3 | 15-10-052-23W3 |  |  | Pipeline | Spruce Lake Junction to Spruce Lake Central Blend Oil Pipeline | HUSKY MIDSTREAM GENERAL PARTNER INC. | Operating | Crude Oil | Blended Crude Oil | Steel | 26.72 | 26.72 | 323.9 | 7.1 | 1 | Z245.1 | 414 | II | 0 | 14520 | 9930 | 0 | 2.4 | Uncoated | Extruded Poly | 0 | SHAPEFILE | Y | Small Permanent Watercourse
PL-18093 | 818093 | N | 1 | SK PS 00106369 | 2018-08-27 | 818093-001 | 02-32-051-24W3 | 12-24-052-25W3 |  |  | Pipeline | North Tangleflags-Tangleflags Jet. Transmission Line (Phase #4-SGS Pipeline | CENOVUS ENERGY INC. | Operating | LVP Products | Condensate | Steel | 10.134 | 10.134 | 88.9 | 3.2 |  | Z245.1 | 359 | II | 0 | 20546 | 9930 |  | 0 | Uncoated | Extruded Poly |  | SHAPEFILE | Y | Large Permanent Watercourse
PL-18094 | 818094 | N | 1 | SK PS 00106370 | 2018-08-27 | 818094-001 | 05-18-049-24W3 | 04-14-049-25W3 |  |  | Pipeline | Big Gully Junction - Waseca Junction Loop 8WASC | CENOVUS ENERGY INC. | Abandoned | LVP Products | Condensate | Steel | 9.63 | 11.38 | 219.1 | 4.2 |  | Z245.1 | 359 |  |  |  | 0 | 0 | 0 |  | Asphalt Enamel | 0 | SHAPEFILE | N
PL-18092 | 818092 | N | 1 | SK PS 00106368 | 2018-08-24 | 818092-001 | 12-36-050-25W3 | 02-32-051-24W3 |  |  | Pipeline | Tangleflags Jct.-Tangleflags S. Transmission Line (Phase #2-SGS PL Exp.) 8H | CENOVUS ENERGY INC. | Abandoned | LVP Products | Condensate | Steel | 10.43 | 10.53 | 219.1 | 4.8 |  | Z245.1 | 359 |  |  | 12531 | 9930 | 0 | 0 | Uncoated | Extruded Poly | 0 | SHAPEFILE | N
PL-18084 | AL-14002 | N | 1 | SK PS 00106364 | 2018-08-23 |  | 11-13-002-34W1 | 11-13-002-34W1 |  |  | Pipeline | GE-38 (11-13 to 11-13) | KINGSTON MIDSTREAM SASKATCHEWAN LIMITED | Abandoned | Crude Oil |  | Steel | 0.19 | 0.19 | 114.3 | 4.8 |  | API-5L | A |  |  | 6934 | 0 | 0 | 0 |  |  | 0 | SHAPEFILE | N
PL-17156 | 817156 | N | 1 | SK PS 00106362 | 2018-08-23 | 817156-001 Parent PL-02180 | 05-15-049-25W3 | 12-15-049-25W3 |  | Blind End | Pipeline | Big Gully Lateral 2BGBG | CENOVUS ENERGY INC. | Removed | LVP Products | Condensate | Steel | 0.221 | 0.221 | 60.3 | 3.2 |  | 5LX | B |  | 0 | 20335 | 0 | 0 | 0 | Uncoated |  | 0 | SHAPEFILE | N
PL-17156 | 817156 | N | 6 | SK PS 00210177 | 2018-08-23 | 817156-001 Parent PL-02180 | 03-34-049-25W3 | 03-34-049-25W3 | Blind End |  | Pipeline | Big Gully Lateral 2BGBG | CENOVUS ENERGY INC. | Abandoned | LVP Products | Condensate | Steel | 0.064 | 0.064 | 60.3 | 3.2 |  | 5LX | B |  | 0 | 20335 | 0 | 0 | 0 | Uncoated |  | 0 | SHAPEFILE | N
PL-18090 | 818090 | N | 1 | SK PS 00106366 | 2018-08-23 | 818090-001 | 09-25-047-23W3 | 01-13-048-21W3 |  |  | Pipeline | Edam - Neilburg Pipeline System 8EDAM | CENOVUS ENERGY INC. | Operating | LVP Products | Condensate | Steel | 20.707 | 20.707 | 219.1 | 4.8 |  | Z245.1 | 359 | I |  | 12583 | 9440 | 0 | 1.8 | Uncoated | Fusion Bonded Epoxy | 0 | SHAPEFILE | Y | Large Permanent Watercourse
PL-17156 | 817156 | N | 5 | SK PS 00210176 | 2018-08-23 | 817156-001 Parent PL-02180 | 03-34-049-25W3 | 03-34-049-25W3 | Blind End | Blind End | Pipeline | Big Gully Lateral 2BGBG | CENOVUS ENERGY INC. | Removed | LVP Products | Condensate | Steel | 0.019 | 0.019 | 60.3 | 3.2 |  | 5LX | B |  | 0 | 20335 | 0 | 0 | 0 | Uncoated |  | 0 | SHAPEFILE | N
PL-17156 | 817156 | N | 2 | SK PS 00210173 | 2018-08-23 | 817156-001 Parent PL-02180 | 12-15-049-25W3 | 14-27-049-25W3 | Blind End | Blind End | Pipeline | Big Gully Lateral 2BGBG | CENOVUS ENERGY INC. | Abandoned | LVP Products | Condensate | Steel | 4.073 | 4.073 | 60.3 | 3.2 |  | 5LX | B |  | 0 | 20335 | 0 | 0 | 0 | Uncoated |  | 0 | SHAPEFILE | N
PL-17156 | 817156 | N | 3 | SK PS 00210174 | 2018-08-23 | 817156-001 Parent PL-02180 | 14-27-049-25W3 | 14-27-049-25W3 | Blind End | Blind End | Pipeline | Big Gully Lateral 2BGBG | CENOVUS ENERGY INC. | Removed | LVP Products | Condensate | Steel | 0.03 | 0.03 | 60.3 | 3.2 |  | 5LX | B |  | 0 | 20335 | 0 | 0 | 0 | Uncoated |  | 0 | SHAPEFILE | N
PL-17156 | 817156 | N | 4 | SK PS 00210175 | 2018-08-23 | 817156-001 Parent PL-02180 | 14-27-049-25W3 | 03-34-049-25W3 | Blind End | Blind End | Pipeline | Big Gully Lateral 2BGBG | CENOVUS ENERGY INC. | Abandoned | LVP Products | Condensate | Steel | 0.078 | 0.078 | 60.3 | 3.2 |  | 5LX | B |  | 0 | 20335 | 0 | 0 | 0 | Uncoated |  | 0 | SHAPEFILE | N
PL-18075 |  | N | 1 | SK PS 00106363 | 2018-08-23 |  | 01-28-002-14W2 | 09-16-001-14W2 |  |  | Pipeline |  | ALLIED ENERGY II CORP. | Operating | Sour Natural Gas |  | Steel | 13.73 | 13.73 | 168.3 | 4.8 | 1 | Z245.1 | 359 | II |  | 10239 | 4964 | 0 | 1.2 | Uncoated | Extruded Poly | 0 | SHAPEFILE | N
PL-18091 | 818091 | N | 1 | SK PS 00106367 | 2018-08-23 | 818091-001 Parent PL-02163 | 02-28-048-23W3 | 14-11-048-23W3 |  |  | Pipeline | Golden Lake # Lateral (6GL#3) | CENOVUS ENERGY INC. | Abandoned | LVP Products | Condensate | Steel | 4.67 | 4.65 | 168.3 | 3.6 |  | 5L | X52 |  |  | 12218 | 0 | 0 | 0 | Uncoated | Extruded Poly | 0 | SHAPEFILE | N
PL-18089 | 818089 | N | 1 | SK PS 00106365 | 2018-08-23 | 818089-001 | 03-13-046-26W3 | 01-13-048-21W3 |  |  | Pipeline | Edam - Neilburg Pipeline System 3EDAM | CENOVUS ENERGY INC. | Abandoned | LVP Products | Condensate | Steel | 54 | 54.2 | 88.9 | 3.2 |  | Z245.1 | 317 | I | 0 | 14110 | 0 | 0 | 0 | Uncoated | Extruded Poly | 0 | SHAPEFILE | N
PL-18079 | AL-14003 | N | 1 | SK PS 00106358 | 2018-08-22 |  | 02-02-006-03W2 | 08-02-006-03W2 |  |  | Pipeline | WL-06 | KINGSTON MIDSTREAM SASKATCHEWAN LIMITED | Abandoned | Crude Oil |  | Steel | 0.593 | 0.593 | 114.3 | 3.2 |  | 5L | B |  |  |  | 0 |  | 0 |  |  |  | SHAPEFILE | N
PL-18082 | AL-13001 | N | 1 | SK PS 00106359 | 2018-08-22 |  | 04-27-003-33W1 | 16-21-003-33W1 |  |  | Pipeline | HA-07 | KINGSTON MIDSTREAM SASKATCHEWAN LIMITED | Abandoned | Crude Oil |  | Steel | 0.601 | 0.601 | 88.9 | 3.2 |  |  | B |  |  |  | 0 |  | 0 |  |  |  | SHAPEFILE | N
PL-18085 | AL-09002 | N | 1 | SK PS 00106360 | 2018-08-22 |  | 14-09-009-33W1 | 12-15-009-33W1 |  |  | Pipeline | EP-06 (14-09 to 12-15) | KINGSTON MIDSTREAM SASKATCHEWAN LIMITED | Abandoned | Crude Oil |  | Steel | 1.995 | 1.995 | 114.3 | 3.2 | [6 empty] | 4960 |  | 0 |  |  |  | SHAPEFILE | N
PL-18086 | AL-09001 | N | 1 | SK PS 00106361 | 2018-08-22 | (16-8 TO 14-9) | 16-08-009-33W1 | 14-09-009-33W1 |  |  | Pipeline | EP-13 | KINGSTON MIDSTREAM SASKATCHEWAN LIMITED | Abandoned | Crude Oil |  | Steel | 0.779 | 0.779 | 114.3 | 3.2 | [6 empty] | 0 |  | 0 |  |  |  | SHAPEFILE | N
PL-18011 | 818011 | N | 1 | SK PS 00106355 | 2018-08-15 | 818011-001 | 01-35-050-21W3 | 06-10-051-22W3 |  |  | Pipeline | Mervin-Tangleflags Jct. Transmission Line (Phase #1-SGS PL EXP.) 12MER | CENOVUS ENERGY INC. | Abandoned | Crude Oil | Blended Crude Oil | Steel | 15.47 | 15.6 | 323.8 | 7.1 |  | Z245.1 | 359 | II |  |  | 0 | 0 | 0 |  |  | 0 | SHAPEFILE | N
PL-18013 | 818013 | N | 2 | SK PS 00106569 | 2018-08-15 | 818013-002 PL-02167 | 13-23-051-24W3 | 16-20-051-23W3 | Blind End | Blind End | Pipeline | Mervin-Tangleflags Jct. Transmission Line (Phase #1-SGS PL EXP.) 6MERC | CENOVUS ENERGY INC. | Discontinued | LVP Products | Condensate | Steel | 6.424 | 6.424 | 168.3 | 4.8 |  | Z245.1 | 359 | II |  | 16314 | 0 | 0 | 0 | Uncoated | Extruded Poly | 0 | SHAPEFILE | N
PL-18013 | 818013 | N | 1 | SK PS 00106357 | 2018-08-15 | 818013-001 Parent PL-02176 | 02-32-051-24W3 | 13-23-051-24W3 |  | Pipeline Segment Connection Below Ground | Pipeline | Mervin-Tangleflags Jct. Transmission Line (Phase #1-SGS PL EXP.) 6MERC | CENOVUS ENERGY INC. | Abandoned | LVP Products | Condensate | Steel | 4.71 | 4.71 | 168.3 | 4.8 |  | Z245.1 | 359 | II |  | 16314 | 9930 | 0 | 0 | Uncoated | Extruded Poly | 0 | SHAPEFILE | N
PL-18013 | 818013 | N | 3 | SK PS 00107154 | 2018-08-15 |  | 16-20-051-23W3 | 01-35-050-21W3 | Pipeline Segment Connection Above Ground |  | Pipeline | Mervin-Tangleflags Jct. Transmission Line (Phase #1-SGS PL EXP.) 6MERC | CENOVUS ENERGY INC. | Operating | LVP Products | Condensate | Steel | 29.462 | 29.462 | 168.3 | 4.8 |  | Z245.1 | 359 | II |  | 16314 | 9930 | 0 | 0 | Uncoated | Extruded Poly | 0 | SHAPEFILE | N
PL-18012 | 818012 | N | 1 | SK PS 00106356 | 2018-08-15 | 818012-001 Parent PL-01276 | 01-35-050-21W3 | 06-10-051-22W3 |  |  | Pipeline | Mervin-Tangleflags Jct. Transmission Line (Phase #1-SGS PL EXP.) 6MER | CENOVUS ENERGY INC. | Operating | Crude Oil | Blended Crude Oil | Steel | 15.44 | 15.6 | 168.3 | 7.1 |  | Z245.1 | 359 | II |  | 24368 | 9930 | 0 | 0 | Uncoated | Extruded Poly | 0 | SHAPEFILE | N
PL-18069 |  | N | 1 | SK PS 00106353 | 2018-08-14 |  | 07-23-017-11W3 | 05-24-017-11W3 |  |  | Pipeline | 21.0350.100 Loomis Herbert NPS 12 Lateral B | TRANSGAS LIMITED | Operating | Natural Gas |  | Steel | 0.864 | 0.864 | 323.9 | 9.5 | 1 | Z245.1 | 359 | II |  | 16847 | 8274 | 0 | 1.2 | Uncoated | Extruded Poly | 0 | SHAPEFILE | N
PL-17024 | 13.1630.100 | N | 1 | SK PS 00106352 | 2018-08-14 |  | 09-35-026-05W2 | 09-23-027-06W2 |  |  | Pipeline | 13.1630.100 SPRINGSIDE NPS 2 LATERAL | TRANSGAS LIMITED | Operating | Natural Gas |  | Steel | 12.53 | 12.53 | 60.3 | 3.2 | 1 | 5L | B |  | 20463.02 | 15347 | 6205 | 0 | 1 | Uncoated | Extruded Poly | 0 | SHAPEFILE | N
PL-18070 |  | N | 1 | SK PS 00106354 | 2018-08-14 |  | 07-23-017-11W3 | 05-24-017-11W3 |  |  | Pipeline | 21.0340.100 Loomis Herbert NPS 12 Lateral A | TRANSGAS LIMITED | Operating | Natural Gas |  | Steel | 0.874 | 0.874 | 323.9 | 9.5 | 1 | Z245.1 | 359 | II |  | 16847 | 8274 | 0 | 1.2 | Uncoated | Extruded Poly | 0 | SHAPEFILE | N
PL-17147 | 817147 | N | 1 | SK PS 00106348 | 2018-07-31 | 817147-001 | 13-23-049-23W3 | 01-19-049-23W3 |  |  | Pipeline | Gully Lake to Pikes Peak Junction 8GULL | CENOVUS ENERGY INC. | Abandoned | Crude Oil | Blended Crude Oil | Steel | 5.56 | 5.5 | 219.1 | 5.6 |  | Z245.1 | 359 | II |  | 9307 | 9930 | 0 | 0 |  |  | 0 | SHAPEFILE | N
PL-17148 | 817148 | N | 1 | SK PS 00106349 | 2018-07-31 | 817148-001 | 01-19-049-23W3 | 13-23-049-23W3 |  |  | Pipeline | Pikes Peak Junction to Gully Lake 3GULL | CENOVUS ENERGY INC. | Operating | LVP Products | Condensate | Steel | 5.52 | 5.5 | 88.9 | 3.2 | 1 | 5L | X52 |  |  | 20546 | 4965 | 0 | 0 | Uncoated | Extruded Poly | 0 | SHAPEFILE | N
PL-17149 | 817149 | N | 1 | SK PS 00106350 | 2018-07-31 | 817149-001 | 13-23-049-23W3 | 01-19-049-23W3 |  |  | Pipeline | Gully Lake to Pikes Peak Junction 6GULL | CENOVUS ENERGY INC. | Operating | Crude Oil | Blended Crude Oil | Steel | 5.53 | 5.5 | 168.3 | 7.1 | 1 | Z245.1 | 359 | II |  | 24266 | 9930 | 0 | 1.5 | Uncoated | Extruded Poly | 0 | SHAPEFILE | N
PL-17150 | 817150 | N | 1 | SK PS 00106351 | 2018-07-31 | 817150-001 | 04-14-049-24W3 | 01-19-049-23W3 |  |  | Pipeline | Waseca Junction to Pikes Peak Junction 6WASC | CENOVUS ENERGY INC. | Operating | LVP Products | Condensate | Steel | 4.97 | 4.94 | 168.3 | 4.8 | 1 | Z245.1 | 359 |  |  | 16382 | 4965 | 0 | 1.2 | Uncoated |  | 0 | SHAPEFILE | N
PL-18061 | 818061 | N | 1 | SK PS 00106347 | 2018-07-25 | 818061-001 | 12-26-048-23W3 | 13-26-048-23W3 |  |  | Pipeline | Husky Dee Valley Fuel Gas Supply | CENOVUS ENERGY INC. | Operating | Natural Gas |  | Steel | 0.18 | 0.19 | 168.3 | 4.8 | 1 | Z245.1 | 359 | II |  | 16382 | 9930 | 0 | 1.5 | Uncoated | Extruded Poly | 0 | SHAPEFILE | N
PL-17145 | 25.0100.200 | N | 1 | SK PS 00106346 | 2018-07-25 |  | 16-05-060-22W3 | 06-27-045-18W3 |  |  | Pipeline | 25.0100.200 DELMAS - GOODSOIL NPS 20 | TRANSGAS LIMITED | Operating | Natural Gas |  | Steel | 620.2 | 621.24 | 2032 | 27.2 | 1 | Z245.1 | 414 | II |  | 35472 | 34476 | 0 | 4 | Uncoated | Fusion Bonded Epoxy | 0 | SHAPEFILE | Y
PL-18083 | AL14001 | N | 1 | SK PS 00106345 | 2018-07-23 |  | 12-19-002-33W1 | 12-18-002-33W1 |  |  | Pipeline | GE-19 (12-19 to 12-18) | KINGSTON MIDSTREAM SASKATCHEWAN LIMITED | Abandoned | Crude Oil |  | Steel | 1.511 | 1.511 | 114.3 | 4.8 |  | API5L | A |  |  | 6934 | 0 | 0 | 0 |  |  | 0 | SHAPEFILE | N
PL-18046 |  | N | 1 | SK PS 00106344 | 2018-07-05 |  | 07-13-016-15W3 | 16-14-017-15W3 |  |  | Pipeline | 17.0130.100 SaskPower Chinook NPS 12 Lateral A | TRANSGAS LIMITED | Operating | Natural Gas |  | Steel | 12.259 | 12.259 | 323.9 | 9.5 | 1 | Z245.1 | 359 | II |  | 16847 | 7460 | 0 | 1.2 | Uncoated | Extruded Poly | 0 | SHAPEFILE | N
PL-17162 | 817162 | N | 1 | SK PS 00106340 | 2018-07-04 | 817162-001 Parent PL-02167 | 14-33-048-27W3 | 03-04-048-27W3 |  |  | Pipeline | Lone Rock Lateral 6DULW | CENOVUS ENERGY INC. | Abandoned | Crude Oil | Blended Crude Oil | Steel | 0.34 | 0.34 | 168.3 | 4 |  | 5L | X52 |  |  | 9929 | 0 | 0 | 0 |  |  | 0 | SHAPEFILE | N
PL-17164 | 817164 | N | 1 | SK PS 00106342 | 2018-07-04 | 817164-001 Parent PL-02167 | 14-08-048-27W3 | 14-33-048-27W3 |  |  | Pipeline | Lone Rock Lateral 6FURN | CENOVUS ENERGY INC. | Discontinued | Crude Oil | Blended Crude Oil | Steel | 7.64 | 7.6 | 168.3 | 4.8 | 1 | Z245.1 | 359 | II |  | 9930 | 0 | 0 | 0 | Uncoated | Extruded Poly | 0 | SHAPEFILE | N
PL-17163 | 817163 | N | 1 | SK PS 00106341 | 2018-07-04 | 817163-001 | 14-33-048-27W3 | 13-11-047-27W3 |  |  | Pipeline | Lone Rock Lateral 6LRDL | CENOVUS ENERGY INC. | Abandoned | Crude Oil | Blended Crude Oil | Steel | 21.15 | 21.1 | 168.3 | 4 |  | 5L | X52 |  |  | 9929 | 0 | 0 | 0 | Uncoated |  | 0 | SHAPEFILE | N
PL-18025 | 818025 | N | 1 | SK PS 00106343 | 2018-07-04 | 818025-001 Parent PL-08010 | 04-23-049-27W3 | 14-33-048-27W3 |  |  | Pipeline | Lone Rock Lateral Condensate 2OPAL | CENOVUS ENERGY INC. | Operating | LVP Products | Condensate | Steel | 6.275 | 6.275 | 60.3 | 3.2 |  | 5L | X52 |  |  | 4964 | 4964 | 0 | 0 | Uncoated |  | 0 | SHAPEFILE | N
PL-18041 | 19.2250.200 | N | 1 | SK PS 00106339 | 2018-06-28 |  | 12-13-008-03W2 | 04-07-009-02W2 |  |  | Pipeline | CARLYLE - WHITE BEAR INDIAN RESERVE [Abandoned] (June 2018) | TRANSGAS LIMITED | Abandoned | Natural Gas |  | Steel | 7.72 | 7.64 | 48.3 | 2.1 | 1 | Z245.1 | 241 | I |  | 16845 | 6960 | 0 | 1 | Uncoated | Extruded Poly | 0 | SHAPEFILE | N
PL-16088 | 12.0200.100 | N | 1 | SK PS 00106338 | 2018-06-18 |  | 02-12-035-01W3 | 11-22-034-01W3 |  |  | Pipeline | 12.0200.100 ALLAN NPS 6 LATERAL | TRANSGAS LIMITED | Operating | Natural Gas |  | Steel | 7.59 | 7.59 | 168.3 | 4 | 1 | 5L | A53 |  |  | 11028 | 6550 |  | 1 | Uncoated | Extruded Poly |  | SHAPEFILE | N
PL-18040 | 818040 | N | 1 | SK PS 00106337 | 2018-06-12 | 1 | 04-08-008-08W2 | 04-26-004-11W2 |  |  | Pipeline | 04-08-008-08W2 to 04-26-004-11 W2 Sales Oil Pipeline | WHITECAP RESOURCES INC. | Cancelled - Not Constructed | Crude Oil |  | Steel | 50.56 | 0 | 0 | 0 |  | Z245.1 | 359 | II |  |  | 0 |  | 0 |  |  |  | SHAPEFILE | N
PL-18037 | 23.0105.100 | N | 1 | SK PS 00106334 | 2018-06-08 |  | 12-27-048-23W3 | 12-26-048-23W3 |  |  | Pipeline | 23.0105.100 MAIDSTONE NPS 6 LATERAL D | TRANSGAS LIMITED | Operating | Natural Gas |  | Steel | 1.49 | 1.49 | 168.3 | 4.8 | 1 | Z245.1 | 359 | II |  | 16382 | 8776 |  | 1.2 |  |  |  | SHAPEFILE | N
PL-18039 |  | N | 1 | SK PS 00106336 | 2018-06-08 |  | 14-35-009-09W2 | 13-33-009-08W2 |  |  | Pipeline | LH-20 | KINGSTON MIDSTREAM SASKATCHEWAN LIMITED | Operating | Crude Oil |  | Steel | 6.565 | 6.565 | 114.3 | 4 | 1 | Z245.1 | 359 | II |  | 20100 | 4964 |  | 1.5 | Uncoated | Extruded Poly |  | SHAPEFILE | N
PL-18038 |  | N | 1 | SK PS 00106335 | 2018-06-08 |  | 07-23-038-28W3 | 11-24-038-28W3 |  |  | Pipeline | Macklin NPS 3 Lateral A | TRANSGAS LIMITED | Operating | Natural Gas |  | Steel | 1.462 | 1.462 | 88.9 | 3.2 | 1 | Z245.1 | 359 | II |  | 20676 | 7067 |  | 1.2 | Uncoated | Extruded Poly |  | SHAPEFILE | N
PL-17125 | 01.2110.100 | N | 1 | SK PS 00106333 | 2018-06-07 |  | 03-12-063-26W2 | 03-12-063-26W2 |  |  | Pipeline | 01.2110.100 WEYAKWIN NPS 2 LATERAL | TRANSGAS LIMITED | Operating | Natural Gas |  | Steel | 0.1 | 0.1 | 114.3 | 3.2 | 1 | Z245.1 | 359 | I |  | 16081 | 8619 | 0 | 0 | Uncoated | Extruded Poly | 0 | SHAPEFILE | N
PL-17107 | 02.0330.100 | N | 1 | SK PS 00106332 | 2018-06-07 |  | 08-34-053-25W3 | 05-35-053-25W3 |  |  | Pipeline | 02.0330.100 OLDMAN CREEK NPS 4 LATERAL B | TRANSGAS LIMITED | Operating | Natural Gas |  | Steel | 0.06 | 0.07 | 114.3 | 4.8 | 1 | Z245.1 | 241 | I |  | 16193 | 8290 |  | 1 | Uncoated | Extruded Poly |  | SHAPEFILE | N
PL-18022 | 18.0301.200 | N | 1 | SK PS 00106331 | 2018-05-31 |  | 04-30-019-31W1 | 12-30-019-31W1 |  |  | Pipeline | 18.0301.200 GERALD NPS 2 LATERAL | TRANSGAS LIMITED | Operating | Natural Gas |  | Steel | 0.61 | 0.69 | 60.3 | 3.9 | 1 | 5L | B |  |  | 24939 | 6722 |  | 1 | Uncoated | Extruded Poly |  | SHAPEFILE | N
PL-17051 | 01.2000.200 | N | 1 | SK PS 00106330 | 2018-05-31 |  | 08-22-056-27W2 | 09-22-056-27W2 |  |  | Pipeline | 01.2000.200 WASKESIU NPS 3 LATERAL | TRANSGAS LIMITED | Operating | Natural Gas |  | Steel | 0.34 | 0.34 | 88.9 | 3.2 | 1 | Z245.1 | 359 | I |  | 20676 | 8274 |  | 1 | Uncoated | Extruded Poly |  | SHAPEFILE | N
PL-17088 | 16.0882.100 | N | 1 | SK PS 00106321 | 2018-05-29 |  | 09-35-017-26W3 | 09-31-017-26W3 |  |  | Pipeline | 16.0882.100 FOX VALLEY NPS 4 INTERCONNECT | TRANSGAS LIMITED | Operating | Natural Gas |  | Steel | 6.58 | 6.59 | 114.3 | 3.2 | 1 | Z245.1 | 290 | I |  | 12990 | 7646 |  | 1 | Uncoated | Extruded Poly |  | SHAPEFILE | N
PL-18001 | 03.0700.200 | N | 1 | SK PS 00106328 | 2018-05-29 |  | 10-36-037-18W3 | 04-36-037-18W3 |  |  | Pipeline | 03.0700.200 LANDIS NPS 8 DISCHARGE | TRANSGAS LIMITED | Operating | Natural Gas |  | Steel | 1.14 | 1.15 | 219.1 | 4.8 | 1 | Z245.1 | 290 | I |  | 10165 | 6895 |  | 1 | Uncoated | Extruded Poly |  | SHAPEFILE | N
PL-17077 | 13.0701.200 | N | 1 | SK PS 00106319 | 2018-05-29 |  | 02-27-022-14W2 | 08-27-022-14W2 |  |  | Pipeline | 13.0701.200 LIPTON NPS 2 LATERAL | TRANSGAS LIMITED | Operating | Natural Gas |  | Steel | 0.87 | 0.88 | 60.3 | 3.9 | 1 | 5L | B |  |  | 24939 | 6205 |  | 1 | Uncoated | Extruded Poly |  | SHAPEFILE | N
PL-16140 | 07.1600.300 | N | 1 | SK PS 00106314 | 2018-05-29 |  | 01-15-037-12W2 | 16-08-037-11W2 |  |  | Pipeline | 07.1600.300 SALKELD LAKE - KELVINGTON NPS 2 | TRANSGAS LIMITED | Operating | Natural Gas |  | Steel | 6.58 | 6.59 | 60.3 | 3.9 | 1 | 5L | B |  |  | 24939 | 6205 |  | 1 | Uncoated | Extruded Poly |  | SHAPEFILE | N
PL-16056 | 16.1300.200 | N | 1 | SK PS 00106310 | 2018-05-29 |  | 14-22-007-20W3 | 15-31-006-21W3 |  |  | Pipeline | 16.1300.200 SHAUNAVON - EASTEND NPS 2 | TRANSGAS LIMITED | Operating | Natural Gas |  | Steel | 14.57 | 14.65 | 60.3 | 3.9 | 1 | 5L | B |  |  | 24939 | 6205 |  | 1 | Uncoated | Extruded Poly |  | SHAPEFILE | N
PL-16139 | 07.1600.200 | N | 1 | SK PS 00106313 | 2018-05-29 |  | 01-15-037-12W2 | 03-28-038-13W2 |  |  | Pipeline | 07.1600.200 SALKELD LAKE - ROSE VALLEY NPS 2 | TRANSGAS LIMITED | Operating | Natural Gas |  | Steel | 18.35 | 18.36 | 60.3 | 3.9 | 1 | 5L | B |  |  | 24939 | 6205 |  | 1 | Uncoated | Extruded Poly |  | SHAPEFILE | N
PL-17078 | 13.0702.200 | N | 1 | SK PS 00106320 | 2018-05-29 |  | 08-09-023-15W2 | 08-09-023-15W2 |  |  | Pipeline | 13.0702.200 DYSART NPS 2 LATERAL | TRANSGAS LIMITED | Operating | Natural Gas |  | Steel | 0.12 | 0.13 | 60.3 | 3.9 | 1 | 5L | B |  |  | 24939 | 6205 |  | 1 | Uncoated | Asphalt Enamel |  | SHAPEFILE | N
PL-16057 | 16.1600.100 | N | 1 | SK PS 00106311 | 2018-05-29 |  | 15-19-008-18W3 | 03-20-008-18W3 |  |  | Pipeline | 16.1600.100 SHAUNAVON NPS 4 LATERAL | TRANSGAS LIMITED | Operating | Natural Gas |  | Steel | 1.83 | 1.83 | 114.3 | 4.8 | 1 | 5L | B |  |  | 16193 | 6205 |  | 1 | Uncoated | Extruded Poly |  | SHAPEFILE | N
PL-16058 | 16.1550.100 | N | 1 | SK PS 00106312 | 2018-05-29 |  | 15-31-007-19W3 | 04-06-008-19W3 |  |  | Pipeline | 16.1550.100 DOLLARD NPS 2 LATERAL | TRANSGAS LIMITED | Operating | Natural Gas |  | Steel | 0.79 | 0.81 | 60.3 | 3.9 | 1 | 5L | B |  |  | 24939 | 6205 |  | 1 | Uncoated | Extruded Poly |  | SHAPEFILE | N
PL-17089 | 16.0871.200 | N | 1 | SK PS 00106322 | 2018-05-29 |  | 16-31-016-26W3 | 04-05-020-26W3 |  |  | Pipeline | 16.0871.200 FOX VALLEY - LIEBENTHAL NPS 16 LOOP | TRANSGAS LIMITED | Operating | Natural Gas |  | Steel | 29.607 | 29.607 | 406.4 | 5.6 | 1 | Z245.1 | 386 | II |  | 8510 | 8036 |  | 1 | Uncoated | Other |  | SHAPEFILE | N
PL-16142 | 07.1800.300 | N | 1 | SK PS 00106316 | 2018-05-29 |  | 15-31-031-12W2 | 09-36-031-13W2 |  |  | Pipeline | 07.1800.300 FOAM LAKE - LESLIE NPS 2 | TRANSGAS LIMITED | Operating | Natural Gas |  | Steel | 1.34 | 1.34 | 60.3 | 3.9 | 1 | 5L | B |  |  | 24939 | 6205 |  | 1 | Uncoated | Extruded Poly |  | SHAPEFILE | N
PL-17027 | 13.1701.100 | N | 1 | SK PS 00106317 | 2018-05-29 |  | 13-27-027-04W2 | 13-25-027-04W2 |  |  | Pipeline | 13.1701.100 EBENEZER NPS 2 LATERAL | TRANSGAS LIMITED | Operating | Natural Gas |  | Steel | 3.46 | 3.47 | 60.3 | 3.2 | 1 | 5L | B |  |  | 20463 | 6205 |  | 1 | Uncoated | Extruded Poly |  | SHAPEFILE | N
PL-17076 | 13.0700.200 | N | 1 | SK PS 00106318 | 2018-05-29 |  | 02-27-022-14W2 | 07-08-023-16W2 |  |  | Pipeline | 13.0700.200 LIPTON-CUPAR NPS 2 | TRANSGAS LIMITED | Operating | Natural Gas |  | Steel | 25.4 | 25.4 | 60.3 | 3.9 | 1 | 5L | B |  |  | 24939 | 6205 |  | 1 | Uncoated | Extruded Poly |  | SHAPEFILE | N
PL-16141 | 07.1800.200 | N | 1 | SK PS 00106315 | 2018-05-29 |  | 16-27-032-13W2 | 07-13-032-14W2 |  |  | Pipeline | 07.1800.200 ELFROS NPS 2 LATERAL | TRANSGAS LIMITED | Operating | Natural Gas |  | Steel | 8.24 | 8.25 | 60.3 | 3.9 | 2 | 5L | B |  |  | 24939 | 6205 |  | 1 | Uncoated | Extruded Poly |  | SHAPEFILE | N
PL-17161 | 03.0112.100 | N | 1 | SK PS 00106327 | 2018-05-29 |  | 07-14-040-26W3 | 13-07-040-25W3 |  |  | Pipeline | 03.0112.100 SENLAC NPS 4 LATERAL D | TRANSGAS LIMITED | Operating | Natural Gas |  | Steel | 2.79 | 2.79 | 114.3 | 3.2 | 2 | Z245.1 | 290 | I |  | 12990 | 8274 |  | 1 | Uncoated | Extruded Poly |  | SHAPEFILE | N
PL-18010 | 09.0700.100 | N | 1 | SK PS 00106329 | 2018-05-29 |  | 04-19-036-05W3 | 12-05-036-14W3 |  |  | Pipeline | 09.0700.100 BIGGAR - SASKATOON NPS 14 | TRANSGAS LIMITED | Operating | Natural Gas |  | Steel | 88.383 | 88.383 | 355.6 | 6.4 | 2 | 5L | X46 |  |  | 9128 | 6205 | 0.04 | 1 | Uncoated | Asphalt Enamel | 0.006 | SHAPEFILE | N
PL-17129 | 03.1100.100 | N | 1 | SK PS 00106325 | 2018-05-29 |  | 05-09-040-19W3 | 05-04-040-19W3 |  |  | Pipeline | 03.1100.100 WILKIE NPS 4 LATERAL | TRANSGAS LIMITED | Operating | Natural Gas |  | Steel | 1.65 | 1.66 | 114.3 | 4.8 | 1 | 5L | X46 |  |  | 16193 | 6205 |  | 1 | Uncoated |  |  | SHAPEFILE | N
PL-17124 | 03.0800.200 | N | 1 | SK PS 00106324 | 2018-05-29 |  | 04-16-040-22W3 | 03-16-040-22W3 |  |  | Pipeline | 03.0800.200 UNITY NPS 4 LATERAL A | TRANSGAS LIMITED | Operating | Natural Gas |  | Steel | 0.46 | 0.46 | 114.3 | 4.8 | 1 | Z245.1 | 359 | II |  | 24122 | 6895 |  | 1 | Uncoated | Extruded Poly |  | SHAPEFILE | N
PL-17122 | 19.1800.300 | N | 1 | SK PS 00106323 | 2018-05-29 |  | 01-35-002-08W2 | 01-34-002-08W2 |  |  | Pipeline | 19.1800.300 ESTEVAN NPS 4 LATERAL | TRANSGAS LIMITED | Operating | Natural Gas |  | Steel | 1.65 | 1.65 | 114.3 | 3.2 | 1 | 5L | 290 |  |  | 7705 | 6204 |  | 1 | Uncoated | Asphalt Enamel |  | SHAPEFILE | N
PL-17141 | 03.0600.100 | N | 1 | SK PS 00106326 | 2018-05-29 |  | 04-36-037-18W3 | 14-24-037-18W3 |  |  | Pipeline | 03.0600.100 LANDIS NPS 2 LATERAL | TRANSGAS LIMITED | Operating | Natural Gas |  | Steel | 1.98 | 1.98 | 60.3 | 3.9 | 1 | 5L | B |  |  | 24939 | 7060 |  | 1 | Uncoated | Extruded Poly |  | SHAPEFILE | N
PL-17110 | 16.0895.200 | N | 1 | SK PS 00106308 | 2018-05-28 |  | 14-34-017-28W3 | 14-34-017-28W3 |  |  | Pipeline | 16.0895.200 RICHMOUND NPS 3 LATERAL C | TRANSGAS LIMITED | Operating | Natural Gas |  | Steel | 0.05 | 0.05 | 88.9 | 5.5 | 1 | Z245.1 | 241 | I |  | 23856 | 7932 |  | 1 | Uncoated | Extruded Poly |  | SHAPEFILE | N
PL-17075 | 13.0720.300 | N | 1 | SK PS 00106307 | 2018-05-28 |  | 13-20-021-13W2 | 09-24-021-14W2 |  |  | Pipeline | 13.0720.300 FORT SAN NPS 2 LATERAL | TRANSGAS LIMITED | Operating | Natural Gas |  | Steel | 2.07 | 2.07 | 60.3 | 3.9 | 1 | 5L | B |  |  | 24939 | 6205 |  | 1 | Uncoated | Extruded Poly |  | SHAPEFILE | N
PL-17146 | 20.0300.200 | N | 1 | SK PS 00106309 | 2018-05-28 |  | 09-35-017-26W3 | 10-26-017-26W3 |  |  | Pipeline | 20.0300.200 FOX VALLEY NPS 2 LATERAL | TRANSGAS LIMITED | Operating | Natural Gas |  | Steel | 1.67 | 1.67 | 60.3 | 3.9 | 1 | 5L | B |  |  | 24939 | 6895 |  | 1 | Uncoated | Extruded Poly |  | SHAPEFILE | N
PL-17074 | 13.0720.100 | N | 1 | SK PS 00106306 | 2018-05-28 |  | 14-17-021-13W2 | 04-11-021-13W2 |  |  | Pipeline | 13.0720.100 LEBRET NPS 2 LATERAL | TRANSGAS LIMITED | Operating | Natural Gas |  | Steel | 5.62 | 5.63 | 60.3 | 3.9 | 2 | 5L | B |  |  | 24939 | 6205 |  | 1 | Uncoated | Extruded Poly |  | SHAPEFILE | N
PL-17032 | 06.1500.200 | N | 1 | SK PS 00106302 | 2018-05-25 |  | 05-06-051-14W2 | 11-36-051-15W2 |  |  | Pipeline | 06.1500.200 NIPAWIN - WHITE FOX NPS 2 | TRANSGAS LIMITED | Operating | Natural Gas |  | Steel | 8.59 | 8.6 | 60.3 | 3.9 | 2 | 5L | B |  |  | 24939 | 7898 |  | 1 | Uncoated | Extruded Poly |  | SHAPEFILE | N
PL-17108 | 02.0320.100 | N | 1 | SK PS 00106303 | 2018-05-25 |  | 01-35-050-21W3 | 08-35-050-21W3 |  |  | Pipeline | 02.0320.100 MERVIN NPS 3 LATERAL B | TRANSGAS LIMITED | Operating | Natural Gas |  | Steel | 0.45 | 0.46 | 88.9 | 3.2 | 1 | Z245.1 | 359 | I |  | 20676 | 7980 |  | 1 | Uncoated | Extruded Poly |  | SHAPEFILE | N
PL-18002 | 20.0400.300 | N | 1 | SK PS 00106304 | 2018-05-25 |  | 09-07-020-19W3 | 12-08-020-19W3 |  |  | Pipeline | 20.0400.300 SHACKLETON NPS 2 LATERAL | TRANSGAS LIMITED | Operating | Natural Gas |  | Steel | 0.34 | 0.35 | 60.3 | 3.9 | 1 | 5L | B |  |  | 24939 | 6205 |  | 1 | Uncoated | Extruded Poly |  | SHAPEFILE | N
PL-18003 | 20.0400.400 | N | 1 | SK PS 00106305 | 2018-05-25 |  | 04-17-019-18W3 | 15-17-019-18W3 |  |  | Pipeline | 20.0400.400 CABRI NPS 2 LATERAL | TRANSGAS LIMITED | Operating | Natural Gas |  | Steel | 1.71 | 1.71 | 60.3 | 3.9 | 2 | 5L | B |  |  | 24939 | 6922 |  | 1 | Uncoated | Extruded Poly |  | SHAPEFILE | N
PL-17023 | 21.0100.200 | N | 1 | SK PS 00106301 | 2018-05-24 |  | 16-12-003-20W3 | 16-12-003-20W3 |  |  | Pipeline | 21.0100.200 FRONTIER NPS 2 LATERAL | TRANSGAS LIMITED | Operating | Natural Gas |  | Steel | 0.1 | 0.1 | 60.3 | 3.2 | 2 | 5L | B |  |  | 20463 | 7111 |  | 1 | Uncoated | Poly Tape |  | SHAPEFILE | N
PL-04389 | 17.0500.100 | N | 1 | SK PS 00106298 | 2018-05-15 |  | 05-24-017-11W3 | 04-12-017-11W3 |  |  | Pipeline | 17.0500.100 RUSH LAKE NPS 2 LATERAL | TRANSGAS LIMITED | Operating | Natural Gas |  | Steel | 3.8 | 3.82 | 60.3 | 3.9 | 1 | 5L | B |  |  | 18704 | 8355 |  | 1 | Uncoated | Coal Tar |  | SHAPEFILE | N
PL-18036 | 818036 | N | 1 | SK PS 00106300 | 2018-05-15 | 818036-001 | 13-36-050-25W3 | 12-06-051-24W3 |  |  | Pipeline | 6TANC- Husky Tangleflags #1 to CNRL South Tangleflags #3 | CENOVUS ENERGY INC. | Discontinued | LVP Products | Condensate | Steel | 1.537 | 1.537 | 168.3 | 4 | 1 | Z245.1 | 290 | I |  | 4964 | 4964 |  | 1.5 | Uncoated | Extruded Poly |  | SHAPEFILE | N
PL-17052 |  | N | 1 | SK PS 00106299 | 2018-05-15 |  | 09-20-045-21W2 | 13-11-045-15W2 |  |  | Pipeline |  | TRANSGAS LIMITED | Operating | Natural Gas |  | Steel | 64.714 | 64.714 | 168.3 | 4.8 | 1 | 5L | X42 |  | 0 | 9925 | 6205 | 0.04 | 1 | Uncoated | Asphalt Enamel | 0.006 | SHAPEFILE | Y | Small Permanent Watercourse
PL-18033 | 818033 | N | 1 | SK PS 00106297 | 2018-05-04 | 818033-001 | 04-20-051-24W3 | 09-18-051-24W3 |  |  | Pipeline | Pikes Peak Infiltration Gallery Raw Water Pipeline | CENOVUS ENERGY INC. | Cancelled - Non-Regulatory | Fresh Water |  | Steel | 1.683 | 1.683 | 219.1 | 5.6 | 1 | Z245.1 | 359 | II |  | 14681 | 9930 |  | 2.4 | Uncoated | Fusion Bonded Epoxy |  | SHAPEFILE | N
PL-18030 | 818030 | N | 1 | SK PS 00106296 | 2018-04-24 | 818030-001 | 05-07-049-23W3 | 13-26-048-23W3 |  |  | Pipeline | Dee Valley Raw Water Pipeline | CENOVUS ENERGY INC. | Operating | Fresh Water |  | Steel | 10.28 | 9.57 | 406.4 | 8.7 | 1 | Z245.1 | 448 | II |  | 9930 | 9930 |  | 0 | Uncoated | Fusion Bonded Epoxy |  | SHAPEFILE | N
PL-18029 | 818029 | N | 1 | SK PS 00106294 | 2018-04-19 | 001 | 02-28-048-23W3 | 13-26-048-23W3 |  |  | Pipeline | Dee Valley Condensate Pipeline | HUSKY MIDSTREAM GENERAL PARTNER INC. | Operating | LVP Products | Condensate | Steel | 4.02 | 4.4 | 88.9 | 5.6 | 1 | Z245.1 | 359 | II |  | 36182 | 9930 |  | 1.5 | Uncoated | Extruded Poly |  | SHAPEFILE | N
PL-18028 | 818028 | N | 1 | SK PS 00106293 | 2018-04-19 | 001 | 13-26-048-23W3 | 02-28-048-23W3 |  |  | Pipeline | Dee Valley Blended Oil Pipeline | HUSKY MIDSTREAM GENERAL PARTNER INC. | Operating | Crude Oil |  | Steel | 4.02 | 4.4 | 168.3 | 7.1 | 1 | Z245.1 | 359 | II |  | 24231 | 9930 |  | 1.5 | Uncoated | Fusion Bonded Epoxy |  | SHAPEFILE | N
PL-18031 |  | N | 1 | SK PS 00106295 | 2018-04-19 |  | 15-22-003-04W2 | 09-28-003-04W2 |  |  | Pipeline | Steelman 15-22-003-04W2 to 9-28-003-04W2 | CANADIAN NATURAL RESOURCES LIMITED | Operating | Natural Gas |  | Polyethylene | 2.789 | 2.789 | 60.3 | 6.7 | 1 | 4710 | 9 |  |  | 1724 | 800 |  | 1.7 | Uncoated | Uncoated |  | SHAPEFILE | N
PL-18027 | 818027 | N | 1 | SK PS 00106292 | 2018-04-03 | 1 | 14-27-001-13W2 | 02-27-001-13W2 |  |  | Pipeline | 14-27-001-13W2 TO 02-27-001-13W2 Salt Water Injection Pipeline | SATURN OIL & GAS INC. | Operating | Salt water | Produced Water | Fibreglass | 1.44 | 1.22 | 109 | 3.9 | 1 | CEN | 1000 |  |  | 4960 | 4960 |  | 1.5 |  |  |  | SHAPEFILE | N
PL-18021 |  | N | 1 | SK PS 00106291 | 2018-03-05 |  | 12-25-005-06W2 | 05-14-005-06W2 |  |  | Pipeline | BR-22 | KINGSTON MIDSTREAM SASKATCHEWAN LIMITED | Operating | Crude Oil |  | Steel | 4.819 | 4.819 | 114.3 | 4 | 1 | Z245.1 | 359 | II |  | 4964 | 4964 |  | 1.5 | Uncoated | Extruded Poly |  | SHAPEFILE | N
PL-17115 | 817115 | N | 4 | SK PS 00210192 | 2018-02-27 | 817115-001 | 07-02-049-24W3 | 02-02-049-24W3 | Blind End |  | Pipeline | Maine Line Extension Condensate 3' (Waseca - Marshall Laterals) | CENOVUS ENERGY INC. | Cancelled - Duplicate Licences | LVP Products | Condensate | Steel | 0.338 | 0.338 | 88.9 | 2.8 |  | 5L | B |  | 0 | 4960 | 4960 |  | 0 | Uncoated | Extruded Poly |  | SHAPEFILE | N
PL-17115 | 817115 | N | 2 | SK PS 00210190 | 2018-02-27 | 817115-001 | 11-02-049-24W3 | 06-02-049-24W3 | Blind End | Blind End | Pipeline | Maine Line Extension Condensate 3' (Waseca - Marshall Laterals) | CENOVUS ENERGY INC. | Cancelled - Duplicate Licences | LVP Products | Condensate | Steel | 0.265 | 0.265 | 88.9 | 2.8 |  | 5L | B |  | 0 | 4960 | 4960 |  | 0 | Uncoated | Extruded Poly |  | SHAPEFILE | N
PL-17116 | 817116 | N | 1 | SK PS 00106288 | 2018-02-27 | 817116-001 Parent PL-02105 | 12-07-049-26W3 | 12-18-049-26W3 |  |  | Pipeline | Maine Line Extension Blend 4' (Waseca - Marshall Laterals) | CENOVUS ENERGY INC. | Abandoned | Crude Oil | Blended Crude Oil | Steel | 1.55 | 1.55 | 114.3 | 2.8 |  | 5LX | X52 |  |  | 13920 | 0 |  | 0 | Uncoated |  |  | SHAPEFILE | N
PL-17114 | 817114 | N | 1 | SK PS 00106286 | 2018-02-27 | 817114-001 | 04-12-050-28W3 | 05-15-049-25W3 |  |  | Pipeline | Maine Line Extension Condensate 8' (Waseca - Marshall Laterals) | CENOVUS ENERGY INC. | Abandoned | LVP Products | Condensate | Steel | 29.29 | 29.66 | 219.1 | 4.2 |  | 5L | X52 |  |  | 10906 | 0 |  | 0 | Uncoated | Asphalt Enamel |  | SHAPEFILE | N
PL-17115 | 817115 | N | 1 | SK PS 00106287 | 2018-02-27 | 817115-001 | 04-14-049-24W3 | 02-02-049-24W3 | Pipeline Segment Connection Above Ground | Pipeline Segment Connection Above Ground | Pipeline | Maine Line Extension Condensate 3' (Waseca - Marshall Laterals) | CENOVUS ENERGY INC. | Operating | LVP Products | Condensate | Steel | 3.675 | 3.675 | 88.9 | 2.8 |  | 5L | B |  | 0 | 4960 | 4960 |  | 0 | Uncoated | Extruded Poly |  | SHAPEFILE | N
PL-17123 | 817123 | N | 1 | SK PS 00106290 | 2018-02-27 | 817123-001 Parent PL-02185 | 10-17-049-26W3 | 04-14-049-24W3 |  |  | Pipeline | Maine Line Extension Condensate 3' 3LOWA (Waseca - Marshall Laterals) | CENOVUS ENERGY INC. | Abandoned | LVP Products | Condensate | Steel | 23.63 | 23.76 | 88.9 | 2.8 |  | 5L | B |  |  | 12015 | 0 |  | 0 | Uncoated | Extruded Poly |  | SHAPEFILE | N
PL-17115 | 817115 | N | 6 | SK PS 00210212 | 2018-02-27 | 817115-001 | 06-02-049-24W3 | 07-02-049-24W3 | Blind End | Blind End | Pipeline | Maine Line Extension Condensate 3' (Waseca - Marshall Laterals) | CENOVUS ENERGY INC. | Removed | LVP Products | Condensate | Steel | 0.268 | 0.268 | 88.9 | 2.8 |  | 5L | B |  | 0 | 4960 | 4960 |  | 0 | Uncoated | Extruded Poly |  | SHAPEFILE | N
PL-17115 | 817115 | N | 5 | SK PS 00210211 | 2018-02-27 | 817115-001 | 11-02-049-24W3 | 06-02-049-24W3 | Blind End | Blind End | Pipeline | Maine Line Extension Condensate 3' (Waseca - Marshall Laterals) | CENOVUS ENERGY INC. | Abandoned | LVP Products | Condensate | Steel | 0.265 | 0.265 | 88.9 | 2.8 |  | 5L | B |  | 0 | 4960 | 4960 |  | 0 | Uncoated | Extruded Poly |  | SHAPEFILE | N
PL-17115 | 817115 | N | 7 | SK PS 00210213 | 2018-02-27 | 817115-001 | 07-02-049-24W3 | 02-02-049-24W3 | Blind End | Blind End | Pipeline | Maine Line Extension Condensate 3' (Waseca - Marshall Laterals) | CENOVUS ENERGY INC. | Abandoned | LVP Products | Condensate | Steel | 0.094 | 0.094 | 88.9 | 2.8 |  | 5L | B |  | 0 | 4960 | 4960 |  | 0 | Uncoated | Extruded Poly |  | SHAPEFILE | N
PL-17115 | 817115 | N | 3 | SK PS 00210191 | 2018-02-27 | 817115-001 | 06-02-049-24W3 | 07-02-049-24W3 | Blind End | Blind End | Pipeline | Maine Line Extension Condensate 3' (Waseca - Marshall Laterals) | CENOVUS ENERGY INC. | Cancelled - Duplicate Licences | LVP Products | Condensate | Steel | 0.268 | 0.268 | 88.9 | 2.8 |  | 5L | B |  | 0 | 4960 | 4960 |  | 0 | Uncoated | Extruded Poly |  | SHAPEFILE | N
PL-17117 | 817117 | N | 1 | SK PS 00106289 | 2018-02-27 | 817117-001 Parent PL-02185 | 12-07-049-26W3 | 12-18-049-26W3 |  |  | Pipeline | Maine Line Extension Condensate 2' (Waseca - Marshall Laterals) | CENOVUS ENERGY INC. | Abandoned | LVP Products | Condensate | Steel | 1.56 | 1.55 | 60.3 | 2.8 |  | 5L | B |  |  | 17713 | 0 |  | 0 | Uncoated |  |  | SHAPEFILE | N
PL-18020 | 818020 | N | 1 | SK PS 00106285 | 2018-02-22 | 1 | 13-12-030-22W3 | 13-19-029-21W3 |  |  | Pipeline | Steel Reef Beadle 13-19-029-21 W3 Gas Pipeline | STEEL REEF INFRASTRUCTURE CORP. | Operating | Natural Gas |  | Steel | 7.31 | 8.137 | 88.9 | 3.2 | 1 | Z245.1 | 359 | II |  | 9930 | 9930 |  | 1.2 |  | Extruded Poly |  | SHAPEFILE | N
PL-18019 | 818019 | N | 1 | SK PS 00106284 | 2018-02-22 | 1 | 13-12-030-22W3 | 13-19-029-21W3 |  |  | Pipeline | Steel Reef Beadle 13-19-029-21 W3 Oil Pipeline | STEEL REEF INFRASTRUCTURE CORP. | Operating | Crude Oil |  | Steel | 7.42 | 8.137 | 114.3 | 4 | 1 | Z245.1 | 359 | II |  | 9930 | 9930 |  | 0 |  | Extruded Poly |  | SHAPEFILE | N
PL-18018 | PL-07023 | N | 1 | SK PS 00106283 | 2018-02-21 |  | 12-22-007-11W2 | 09-13-007-11W2 |  |  | Pipeline | MD-70 | KINGSTON MIDSTREAM SASKATCHEWAN LIMITED | Operating | Crude Oil |  | Steel | 5.272 | 5.272 | 168.3 | 4.8 | 1 | Z245.1 | 290 | I |  | 9928 | 9928 |  | 1.5 | Uncoated | Extruded Poly |  | SHAPEFILE | N
PL-18017 |  | N | 1 | SK PS 00106282 | 2018-02-21 |  | 13-30-007-10W2 | 09-13-007-11W2 |  |  | Pipeline | MD-71 (2018) | KINGSTON MIDSTREAM SASKATCHEWAN LIMITED | Operating | Crude Oil |  | Steel | 4.21 | 4.222 | 168.3 | 4.8 | 1 | Z245.1 | 359 | II |  | 9928 | 9928 |  | 1.5 | Uncoated | Extruded Poly |  | SHAPEFILE | N
PL-18016 |  | N | 1 | SK PS 00106281 | 2018-02-15 |  | 09-28-003-04W2 | 05-27-003-04W2 |  |  | Pipeline | FB-27 | KINGSTON MIDSTREAM SASKATCHEWAN LIMITED | Operating | Crude Oil |  | Steel | 0.815 | 0.815 | 114.3 | 4 | 1 | Z245.1 | 359 | II |  | 4964 | 4964 |  | 1.5 | Uncoated | Extruded Poly |  | SHAPEFILE | N
PL-18014 | 818014 | N | 1 | SK PS 00106280 | 2018-02-09 | 1 | 02-25-002-03W2 | 01-10-002-03W2 |  |  | Pipeline | Steel Reef 2-25 to 1-10 Sour Gas Pipeline | STEEL REEF INFRASTRUCTURE CORP. | Operating | Sour Natural Gas |  | Steel | 6.8 | 6.8 | 168.3 | 4 | 1 | Z245.1 | 359 | II |  | 4964 | 4964 |  | 1.2 | Uncoated | Extruded Poly |  | SHAPEFILE | N
PL-18015 | 818015 | N | 1 | SK PS 00106279 | 2018-02-06 | 1 | 14-13-002-02W2 | 05-20-001-02W2 |  |  | Pipeline | Steel Reef 14-13 to 05-20 Sour Gas Pipeline | STEEL REEF INFRASTRUCTURE CORP. | Operating | Sour Natural Gas |  | Steel | 14.83 | 14.9 | 168.3 | 4 | 1 | Z245.1 | 359 | II |  | 4964 | 4964 |  | 1.2 | Uncoated | Extruded Poly |  | SHAPEFILE | N
PL-18004 | 818004 | N | 1 | SK PS 00106275 | 2018-01-24 | 818004-001 EWR 24348-003 | 04-19-051-24W3 | 16-13-051-24W3 |  |  | Pipeline | Direct Intake ML-HL Pipeline #1 | CENOVUS ENERGY INC. | Operating | Fresh Water |  | Polyethylene | 0.74 | 0.751 | 609.6 | 83.5 | 1 | 4710 | N/A |  |  | 2050 | 2050 |  | 2.4 | Uncoated | Uncoated |  | SHAPEFILE | N
PL-18005 | 818005 | N | 2 | SK PS 00106278 | 2018-01-24 | 818005-002 | 16-13-051-25W3 | 09-18-051-24W3 |  |  | Pipeline | Direct Intake ML-HL Pipeline #2 | CENOVUS ENERGY INC. | Operating | Fresh Water |  | Polyethylene | 2.14 | 2.14 | 609.6 | 55.4 | 1 | 4710 | N/A |  |  | 1380 | 1380 |  | 2.4 | Uncoated | Uncoated |  | SHAPEFILE | N
PL-18004 | 818004 | N | 2 | SK PS 00106276 | 2018-01-24 | 818004-002 EWR 24348-003 | 16-13-051-24W3 | 09-18-051-24W3 |  |  | Pipeline | Direct Intake ML-HL Pipeline #1 | CENOVUS ENERGY INC. | Operating | Fresh Water |  | Polyethylene | 2.2 | 2.072 | 609.6 | 55.4 | 1 | 4710 | N/A |  |  | 1380 | 1380 |  | 2.4 | Uncoated | Uncoated |  | SHAPEFILE | N
PL-18005 | 818005 | N | 1 | SK PS 00106277 | 2018-01-24 | 818005-001 | 04-19-051-24W3 | 16-13-051-25W3 |  |  | Pipeline | Direct Intake ML-HL Pipeline #2 | CENOVUS ENERGY INC. | Operating | Fresh Water |  | Polyethylene | 0.914 | 0.914 | 609.6 | 83.5 | 1 | 4710 | 7.3 |  |  | 2050 | 2050 |  | 2.4 | Uncoated | Uncoated |  | SHAPEFILE | N
PL-17165 |  | N | 1 | SK PS 00106274 | 2018-01-04 |  | 05-04-009-06W2 | 03-33-008-06W2 |  |  | Pipeline | Kisbey Gas Transfer Line | SATURN OIL & GAS INC. | Operating | Oil Well Effluent |  | Fibreglass | 2.25 | 2.286 | 164 | 4.8 | 1 | CEN | 800 |  |  | 4300 | 4300 |  | 1.5 | Uncoated | Uncoated |  | SHAPEFILE | N
PL-17142 | 817142 | N | 1 | SK PS 00106271 | 2017-12-20 | 1 | 04-24-001-05W2 | 16-25-001-05W2 |  |  | Pipeline |  | SATURN OIL & GAS INC. | Discontinued | Oil Well Effluent |  | Steel | 3.12 | 3.13 | 168.3 | 2.8 |  | 5L | B |  |  |  | 0 |  | 0 |  |  |  | SHAPEFILE | N
PL-17144 | 817144 | N | 1 | SK PS 00106273 | 2017-12-20 | 1 | 16-11-001-05W2 | 04-24-001-05W2 |  |  | Pipeline |  | SATURN OIL & GAS INC. | Abandoned | Oil Well Effluent |  | Steel | 2.12 | 2.14 | 114.3 | 2.8 |  | 5L | B |  |  |  | 0 |  | 0 |  |  |  | SHAPEFILE | N
PL-17143 | 817143 | N | 1 | SK PS 00106272 | 2017-12-20 | 1 | 14-03-001-05W2 | 16-11-001-05W2 |  |  | Pipeline |  | SATURN OIL & GAS INC. | Abandoned | Oil Well Effluent |  | Steel | 3.06 | 3.08 | 88.9 | 2.8 |  | 5L | B |  |  |  | 0 |  | 0 |  |  |  | SHAPEFILE | N
PL-17128 | 817128 | N | 1 | SK PS 00106270 | 2017-12-18 | 817128-001 | 03-06-050-27W3 | 03-15-050-27W3 |  |  | Pipeline | North Aberfeldy Lateral Blend 4NHMR | CENOVUS ENERGY INC. | Abandoned | Crude Oil | Blended Crude Oil | Steel | 6.19 | 3.16 | 114.3 | 3.2 |  | 5L | X42 |  |  | 12909 | 0 |  | 0 | Uncoated |  |  | SHAPEFILE | N
PL-17019 | 21.0750.100 | N | 1 | SK PS 00106268 | 2017-12-14 |  | 08-32-002-24W3 | 09-32-002-24W3 |  |  | Pipeline | 21.0750.100 DIVIDE NPS 3 LATERAL A | TRANSGAS LIMITED | Operating | Natural Gas |  | Steel | 0.2 | 0.2 | 88.9 | 3.2 | 1 | Z245.1 | 290 | I |  | 16702 | 8748 |  | 1 | Uncoated | Extruded Poly |  | SHAPEFILE | N
PL-17120 | 817120 | N | 1 | SK PS 00106269 | 2017-12-14 | 817120-001 Parent PL-02171 | 13-36-050-25W3 | 11-23-050-25W3 |  | Blind End | Pipeline | Tangleflags Condensate Lateral | CENOVUS ENERGY INC. | Abandoned | LVP Products | Condensate | Steel | 7.781 | 7.781 | 88.9 | 4.4 |  | 5LX | X42 |  |  |  | 0 |  | 0 | Uncoated |  |  | SHAPEFILE | N
PL-17005 | 21.0910.200 | N | 1 | SK PS 00106267 | 2017-12-14 |  | 14-01-002-29W3 | 03-12-002-29W3 |  |  | Pipeline | 21.0910.200 WILLOW CREEK NPS 6 LATERAL B | TRANSGAS LIMITED | Abandoned | Natural Gas |  | Steel | 0.12 | 0.12 | 168.3 | 3.2 | 1 | Z245.1 | 359 | I |  | 10921 | 8964 |  | 1 | Uncoated | Extruded Poly |  | SHAPEFILE | N
PL-17120 | 817120 | N | 2 | SK PS 00177895 | 2017-12-14 | 817120-002 Parent PL-02171 | 11-23-050-25W3 | 03-34-049-25W3 | Blind End |  | Pipeline | Tangleflags Condensate Lateral | CENOVUS ENERGY INC. | Abandoned | LVP Products | Condensate | Steel | 3.842 | 3.842 | 88.9 | 4.4 |  | 5LX | X42 |  |  |  | 0 |  | 0 | Uncoated |  |  | SHAPEFILE | N
PL-16187 | 07.0530.100 | N | 1 | SK PS 00106266 | 2017-12-05 |  | 13-29-037-22W2 | 13-29-037-22W2 |  |  | Pipeline | 07.0530.100 HUMBOLDT NPS 3 LATERAL | TRANSGAS LIMITED | Operating | Natural Gas |  | Steel | 0.028 | 0.028 | 88.9 | 5.5 | 3 | Z245.1 | 241 | I |  | 16699 | 6205 | 0.04 | 1 | Uncoated | Extruded Poly | 0.006 | SHAPEFILE | N
PL-16162 | 07.1000.100 | N | 1 | SK PS 00106259 | 2017-12-05 |  | 04-08-037-20W2 | 14-08-037-20W2 |  |  | Pipeline | 07.1000.100 ST GREGOR NPS 2 LATERAL | TRANSGAS LIMITED | Operating | Natural Gas |  | Steel | 1.41 | 1.42 | 60.3 | 3.9 | 1 | 5L | B |  |  | 24939 | 6205 |  | 1 | Uncoated | Extruded Poly |  | SHAPEFILE | N
PL-16163 | 07.1100.100 | N | 1 | SK PS 00106260 | 2017-12-05 |  | 09-33-036-19W2 | 01-09-037-19W2 |  |  | Pipeline | 07.1100.100 ENGLEFELD NPS 2 | TRANSGAS LIMITED | Operating | Natural Gas |  | Steel | 2.5 | 2.51 | 60.3 | 3.9 | 1 | 5L | B |  |  | 15587 | 6205 |  | 1 | Uncoated | Extruded Poly |  | SHAPEFILE | N
PL-16166 | 07.1500.100 | N | 1 | SK PS 00106263 | 2017-12-05 |  | 12-26-032-16W2 | 08-26-035-16W2 |  |  | Pipeline | 07.1500.100 QUILL LAKE - WYNYARD NPS 4 | TRANSGAS LIMITED | Operating | Natural Gas |  | Steel | 28.7 | 28.71 | 114.3 | 4.8 | 1 | 5L | B |  |  | 12145 | 6205 |  | 1 | Uncoated | Extruded Poly |  | SHAPEFILE | N
PL-16161 | 07.0700.100 | N | 1 | SK PS 00106258 | 2017-12-05 |  | 05-18-037-21W2 | 03-19-037-21W2 |  |  | Pipeline | 07.0700.100 MUENSTER NPS 2 LATERAL | TRANSGAS LIMITED | Operating | Natural Gas |  | Steel | 1.4 | 1.4 | 60.3 | 3.9 | 1 | 5L | B |  |  | 24939 | 6205 |  | 1 | Uncoated | Extruded Poly |  | SHAPEFILE | N
PL-16165 | 07.1400.100 | N | 1 | SK PS 00106262 | 2017-12-05 |  | 13-32-035-16W2 | 13-05-036-16W2 |  |  | Pipeline | 07.1400.100 QUILL LAKE NPS 2 LATERAL | TRANSGAS LIMITED | Operating | Natural Gas |  | Steel | 1.63 | 1.64 | 60.3 | 3.9 | 1 | 5L | B |  |  | 18704 | 6205 |  | 1 | Uncoated | Extruded Poly |  | SHAPEFILE | N
PL-16164 | 07.1300.100 | N | 1 | SK PS 00106261 | 2017-12-05 |  | 14-20-036-18W2 | 09-29-036-18W2 |  |  | Pipeline | 07.1300.100 WATSON NPS 2 LATERAL | TRANSGAS LIMITED | Operating | Natural Gas |  | Steel | 1.75 | 1.76 | 60.3 | 3.9 | 1 | 5L | B |  |  | 15347 | 6205 |  | 1 | Uncoated | Extruded Poly |  | SHAPEFILE | N
PL-16167 | 07.1510.100 | N | 1 | SK PS 00106264 | 2017-12-05 |  | 08-26-035-16W2 | 09-20-034-13W2 |  |  | Pipeline | 07.1510.100 QUILL LAKE - WADENA NPS 4 | TRANSGAS LIMITED | Operating | Natural Gas |  | Steel | 27.64 | 27.64 | 114.3 | 4.8 | 1 | 5L | B |  |  | 12145 | 6205 |  | 1 | Uncoated | Extruded Poly |  | SHAPEFILE | N
PL-16168 | 07.1500.300 | N | 1 | SK PS 00106265 | 2017-12-05 |  | 09-20-034-13W2 | 16-20-034-13W2 |  |  | Pipeline | 07.1500.300 WADENA NPS 2 LATERAL | TRANSGAS LIMITED | Operating | Natural Gas |  | Steel | 0.51 | 0.51 | 60.3 | 3.9 | 1 | 5L | B |  |  | 24939 | 6205 |  | 1 | Uncoated | Extruded Poly |  | SHAPEFILE | N
PL-17011 | 13.2200.200 | N | 1 | SK PS 00106252 | 2017-12-01 |  | 12-33-033-01W2 | 09-28-033-32W1 |  |  | Pipeline | 13.2200.200 PELLY NPS 2 LATERAL | TRANSGAS LIMITED | Operating | Natural Gas |  | Steel | 11.84 | 11.84 | 60.3 | 3.9 | 1 | 5L | B |  |  | 18704 | 6205 |  | 1 | Uncoated | Extruded Poly |  | SHAPEFILE | N
PL-17017 | 21.0740.100 | N | 1 | SK PS 00106255 | 2017-12-01 |  | 04-02-004-25W3 | 13-33-004-24W3 |  |  | Pipeline | 21.0740.100 ROBSART NORTH NPS 6 LATERAL A | TRANSGAS LIMITED | Abandoned | Natural Gas |  | Steel | 13.18 | 13.21 | 168.3 | 4 | 1 | Z245.1 | 359 | I |  | 12287 | 8791 |  | 1 | Uncoated | Poly Tape |  | SHAPEFILE | N
PL-16154 | 13.1951.300 | N | 1 | SK PS 00106250 | 2017-12-01 |  | 03-02-032-06W2 | 03-02-032-06W2 |  |  | Pipeline | 13.1951.300 BUCHANAN NPS 2 LATERAL | TRANSGAS LIMITED | Operating | Natural Gas |  | Steel | 0.04 | 0.05 | 60.3 | 3.2 | 1 | 5L | B |  |  | 14604 | 6895 |  | 1 | Uncoated | Extruded Poly |  | SHAPEFILE | N
PL-17028 | 07.1710.100 | N | 1 | SK PS 00106257 | 2017-12-01 |  | 01-33-036-10W2 | 01-33-036-10W2 |  |  | Pipeline | 07.1710.100 NUT MOUNTAIN NPS 2 LATERAL | TRANSGAS LIMITED | Operating | Natural Gas |  | Steel | 0.01 | 0.01 | 60.3 | 3.2 | 1 |  | 172 |  |  | 14604 | 6895 |  | 1 | Uncoated |  |  | SHAPEFILE | N
PL-15132 | 17.1400.200 | N | 1 | SK PS 00106249 | 2017-12-01 |  | 04-01-012-30W2 | 10-25-011-30W2 |  |  | Pipeline | 17.1400.200 MOSSBANK NPS 2 LATERAL | TRANSGAS LIMITED | Operating | Natural Gas |  | Steel | 3.61 | 3.62 | 60.3 | 3.9 | 1 | 5L | B |  |  | 18704 | 6205 |  | 1 | Uncoated | Extruded Poly |  | SHAPEFILE | N
PL-16182 | 27.0421.100 | N | 1 | SK PS 00106251 | 2017-12-01 |  | 13-22-014-09W2 | 16-22-014-09W2 |  |  | Pipeline | 27.0421.100 GLENAVON NPS 2 LATERAL | TRANSGAS LIMITED | Operating | Natural Gas |  | Steel | 1.73 | 1.73 | 60.3 | 3.9 | 1 | 5L | B |  |  | 24939 | 6204 |  | 1 | Uncoated | Coal Tar |  | SHAPEFILE | N
PL-17013 | 13.2202.100 | N | 1 | SK PS 00106253 | 2017-12-01 |  | 08-06-034-02W2 | 12-05-034-02W2 |  |  | Pipeline | 13.2202.100 HYAS NPS 2 LATERAL | TRANSGAS LIMITED | Operating | Natural Gas |  | Steel | 0.61 | 0.61 | 60.3 | 3.9 | 1 | 5L | B |  |  | 18704 | 6205 |  | 1 | Uncoated | Extruded Poly |  | SHAPEFILE | N
PL-17018 | 27.0421.200 | N | 1 | SK PS 00106256 | 2017-12-01 |  | 13-22-014-09W2 | 06-22-014-09W2 |  |  | Pipeline | 27.0421.200 GLENAVON WEST NPS 2 LATERAL A | TRANSGAS LIMITED | Operating | Natural Gas |  | Steel | 0.957 | 0.957 | 60.3 | 3.9 | 1 | API-5L | 241 |  |  | 24939 | 6204 |  | 1 | Uncoated | Coal Tar |  | SHAPEFILE | N
PL-17014 | 13.2201.200 | N | 1 | SK PS 00106254 | 2017-12-01 |  | 12-33-033-01W2 | 13-33-033-01W2 |  |  | Pipeline | 13.2201.200 NORQUAY NPS 2 LATERAL | TRANSGAS LIMITED | Operating | Natural Gas |  | Steel | 0.68 | 0.69 | 60.3 | 3.9 | 1 | 5L | B |  |  | 24939 | 6205 |  | 1 | Uncoated | Extruded Poly |  | SHAPEFILE | N
PL-15092 | 13.1800.300 | N | 1 | SK PS 00106248 | 2017-12-01 |  | 14-24-030-04W2 | 02-03-030-32W1 |  |  | Pipeline | 13.1800.300 CANORA - KAMSACK NPS 4 | TRANSGAS LIMITED | Operating | Natural Gas |  | Steel | 37.92 | 37.93 | 114.3 | 4.8 | 1 | 5L | B |  |  | 10121 | 6205 |  | 1 | Uncoated | Asphalt Enamel |  | SHAPEFILE | N
PL-17139 | 817139 | N | 1 | SK PS 00106246 | 2017-11-23 | 817139-001 | 09-18-051-24W3 | 01-01-050-24W3 |  |  | Pipeline | Pikes Peak Raw Water Pipeline | CENOVUS ENERGY INC. | Operating | Fresh Water |  | Steel | 21.837 | 21.837 | 508 | 8.7 | 1 | Z245.1 | 448 | II |  | 12275 | 9930 |  | 0 | Uncoated | Fusion Bonded Epoxy |  | SHAPEFILE | N
PL-17140 | 817140 | N | 1 | SK PS 00106247 | 2017-11-23 | 817140-001 | 09-18-051-24W3 | 13-21-051-23W3 | Pump Station | Pipeline Segment Connection Above Ground | Pipeline | Spruce Lake Raw Water Pipeline | CENOVUS ENERGY INC. | Operating | Fresh Water |  | Steel | 16.58 | 16.58 | 508 | 8.7 | 1 | Z245.1 | 448 | II |  | 12275 | 9930 |  | 2.4 | Uncoated | Fusion Bonded Epoxy |  | SHAPEFILE | Y
PL-17134 | 817134 | N | 1 | SK PS 00106243 | 2017-11-22 | 817134-001 | 11-03-048-21W3 | 16-03-048-21W3 |  |  | Pipeline | Husky Oil Rush Lake 2 Fuel Gas Supply | CENOVUS ENERGY INC. | Operating | Fuel Gas |  | Steel | 1.43 | 1.22 | 168.3 | 4.8 | 1 | Z245.1 | 359 | II |  | 9930 | 9930 |  | 1.5 | Uncoated | Extruded Poly |  | SHAPEFILE | N
PL-17135 |  | N | 1 | SK PS 00106244 | 2017-11-22 |  | 05-04-009-06W2 | 04-18-009-06W2 |  |  | Pipeline | Kisbey Gas Transfer Line | SATURN OIL & GAS INC. | Operating | Sour Natural Gas |  | Polyethylene | 4.87 | 4.504 | 168.3 | 18.7 | 1 | 4710 | 9 |  |  | 730 | 680 |  | 1.5 |  |  |  | SHAPEFILE | N
PL-17133 | 817133 | N | 1 | SK PS 00106242 | 2017-11-22 | 817133-001 | 09-03-048-21W3 | 16-03-048-21W3 |  |  | Pipeline | Husky Oil Rush Lake 2 Raw Water Supply | CENOVUS ENERGY INC. | Operating | Fresh Water |  | Steel | 0.21 | 0.05 | 219.1 | 6.4 | 1 | Z245.1 | 359 | II |  | 9930 | 9930 |  | 2.4 | Uncoated | Extruded Poly |  | SHAPEFILE | N
PL-17136 |  | N | 1 | SK PS 00106245 | 2017-11-22 |  | 03-33-008-06W2 | 05-04-009-06W2 |  |  | Pipeline | Kisbey Gas Transfer Line | SATURN OIL & GAS INC. | Operating | Sour Natural Gas |  | Polyethylene | 2.28 | 2.286 | 168.3 | 15.3 | 1 | 3608 | 11 |  |  | 440 | 210 |  | 1.5 |  |  |  | SHAPEFILE | N
PL-16111 | 05.0700.200 | N | 1 | SK PS 00106241 | 2017-11-10 |  | 13-31-040-26W2 | 12-30-040-23W2 |  |  | Pipeline | 05.0700.200 CUDWORTH - MIDDLE LAKE NPS 2 | TRANSGAS LIMITED | Operating | Natural Gas |  | Steel | 30.18 | 30.18 | 60.3 | 3.2 | 1 | Z245.3 | 241 |  |  | 12665 | 6895 |  | 1 | Uncoated | Extruded Poly |  | SHAPEFILE | N
PL-16108 | 06.1800.200 | N | 1 | SK PS 00106239 | 2017-11-10 |  | 13-33-042-09W2 | 09-36-041-07W2 |  |  | Pipeline | 06.1800.200 PORCUPINE PLAIN - WEEKES NPS 2 | TRANSGAS LIMITED | Operating | Natural Gas |  | Steel | 33.61 | 33.62 | 60.3 | 3.2 | 1 | 5L | B |  |  | 11124 | 6895 |  | 1 | Uncoated | Extruded Poly |  | SHAPEFILE | N
PL-16109 | 06.1800.300 | N | 1 | SK PS 00106240 | 2017-11-10 |  | 01-05-042-07W2 | 02-05-042-07W2 |  |  | Pipeline | 06.1800.300 SOMME NPS 2 LATERAL | TRANSGAS LIMITED | Operating | Natural Gas |  | Steel | 0.35 | 0.35 | 60.3 | 3.2 | 1 | 5L | B |  |  | 15347 | 6895 |  | 1 | Uncoated | Extruded Poly |  | SHAPEFILE | N
PL-16101 | 07.1100.400 | N | 1 | SK PS 00106238 | 2017-11-10 |  | 02-10-039-18W2 | 16-03-039-18W2 |  |  | Pipeline | 07.1100.400 SPALDING NPS 2 LATERAL | TRANSGAS LIMITED | Operating | Natural Gas |  | Steel | 0.68 | 0.69 | 60.3 | 3.2 | 1 | 5L | B |  |  | 10953 | 6204 |  | 1 | Uncoated | Extruded Poly |  | SHAPEFILE | N
PL-15131 | 17.1505.200 | N | 1 | SK PS 00106236 | 2017-11-10 |  | 04-35-008-04W3 | 13-18-008-02W3 |  |  | Pipeline | 17.1505.200 MELAVAL-LIMERICK NPS 1.5 | TRANSGAS LIMITED | Operating | Natural Gas |  | Steel | 14.29 | 14.29 | 48.3 | 2.1 | 1 | A53 | B |  |  | 7544 | 7148 |  | 1 | Uncoated | Extruded Poly |  | SHAPEFILE | N
PL-16100 | 07.1100.300 | N | 1 | SK PS 00106237 | 2017-11-10 |  | 02-10-040-18W2 | 07-34-041-18W2 |  |  | Pipeline | 07.1100.300 NAICAM - PLEASANTDALE NPS 2 | TRANSGAS LIMITED | Operating | Natural Gas |  | Steel | 17.45 | 17.45 | 60.3 | 3.2 | 1 | 5L | B |  |  | 10953 | 6204 |  | 1 | Uncoated | Extruded Poly |  | SHAPEFILE | N
PL-17132 | 817132 | N | 1 | SK PS 00106235 | 2017-11-07 | 1 | 15-31-001-12W2 | 16-35-001-13W2 |  |  | Pipeline | 15-31-001-12W2 to 16-35-001-13W2 Crude Oil Line | SATURN OIL & GAS INC. | Operating | Crude Oil |  | Fibreglass | 2.9 | 2.86 | 159.3 | 4.3 | 1 | STAR | 800 |  |  | 3972 | 3972 |  | 1.5 | Uncoated | Uncoated |  | SHAPEFILE | N
PL-17130 | 817130 | N | 1 | SK PS 00106233 | 2017-11-07 | 1 | 13-13-007-02W2 | 04-13-007-02W2 |  |  | Pipeline | 13-13-007-02W2 to 04-13-007-02W2 Natural Gas Line | SATURN OIL & GAS INC. | Operating | Sour Natural Gas |  | Steel | 1.16 | 0.9 | 114.3 | 4 | 1 | Z245.1 | 359 | II |  | 20101 | 1500 |  | 1.5 | Uncoated | Extruded Poly |  | SHAPEFILE | N
PL-17131 | 817131 | N | 1 | SK PS 00106234 | 2017-11-07 | 1 | 15-31-001-12W2 | 16-35-001-13W2 |  |  | Pipeline | 15-31-001-12W2 to 16-35-001-13W2 Natural Gas Pipeline | STEEL REEF INFRASTRUCTURE CORP. | Operating | Sour Natural Gas |  | Steel | 2.9 | 2.86 | 168.3 | 4.8 | 1 | Z245.1 | 359 | II |  | 16382 | 4960 |  | 1.5 | Uncoated | Extruded Poly |  | SHAPEFILE | N
PL-17127 | 817127 | N | 1 | SK PS 00106232 | 2017-11-07 | 1 | 11-25-005-06W2 | 02-27-005-05W2 |  |  | Pipeline | NPS4 11-25-005-06 W2M to 02-27-005-05 W2M | STEEL REEF INFRASTRUCTURE CORP. | Operating | Sour Natural Gas |  | Steel | 7.43 | 7.27 | 114.3 | 4.4 | 1 | Z245.1 | 359 | II |  | 15076 | 1960 | 78.4 | 1.5 |  | Extruded Poly | 40 | SHAPEFILE | N
PL-16144 | 21.0501.100 | N | 1 | SK PS 00106231 | 2017-11-01 |  | 08-06-012-12W3 | 07-06-012-12W3 |  |  | Pipeline | 21.0501.100 NEVILLE NPS 2 LATERAL | TRANSGAS LIMITED | Operating | Natural Gas |  | Steel | 0.45 | 0.45 | 60.3 | 3.2 | 2 | Z245.3 | 241 |  |  | 18417 | 6895 |  | 1 | Uncoated | Extruded Poly |  | SHAPEFILE | N
PL-16079 | 19.0220.200 | N | 1 | SK PS 00106230 | 2017-10-30 |  | 13-16-006-13W2 | 12-16-006-13W2 |  |  | Pipeline | 19.0220.200 COLGATE NPS 3 LATERAL | TRANSGAS LIMITED | Operating | Natural Gas |  | Steel | 0.33 | 0.33 | 88.9 | 3.2 | 1 | Z245.1 | 359 | I |  | 20676 | 8619 |  | 1 | Uncoated | Extruded Poly |  | SHAPEFILE | N
PL-17126 |  | N | 1 | SK PS 00106229 | 2017-10-24 |  | 16-19-002-04W2 | 12-20-002-04W2 |  |  | Pipeline | PO-17 | KINGSTON MIDSTREAM SASKATCHEWAN LIMITED | Operating | Crude Oil |  | Steel | 0.762 | 0.762 | 114.3 | 4 | 1 | Z245.1 | 359 | II |  | 4964 | 4964 |  | 1.5 | Uncoated | Extruded Poly |  | SHAPEFILE | N
PL-17104 |  | N | 1 | SK PS 00106228 | 2017-10-23 |  | 01-32-010-07W2 | 16-34-009-07W2 |  |  | Pipeline | Kisbey Gas Transfer Line | SATURN OIL & GAS INC. | Operating | Crude Oil |  | Fibreglass | 11.66 | 8.419 | 164 | 4.7 | 1 | CEN | 800 |  |  | 4700 | 3940 |  | 1.5 |  |  |  | SHAPEFILE | N
PL-17119 |  | N | 1 | SK PS 00106227 | 2017-10-16 |  | 12-11-031-22W3 | 04-18-031-21W3 |  |  | Pipeline | 12-11 lateral | SECURE WASTE INFRASTRUCTURE CORP. | Operating | Crude Oil |  | Steel | 3.968 | 3.968 | 114.3 | 4 | 1 | Z245.1 | 359 | II |  | 9930 | 9930 |  | 1.5 | Uncoated | Extruded Poly |  | SHAPEFILE | N
PL-17121 | 817121 | N | 1 | SK PS 00106226 | 2017-10-06 | 1 | 14-28-002-34W1 | 04-11-003-34W1 |  |  | Pipeline | 14-28-002-34W1 to 04-11-003-34W1 Natural Gas Pipeline | STEEL REEF INFRASTRUCTURE CORP. | Operating | Sour Natural Gas |  | Polyethylene | 4.29 | 4.51 | 168.3 | 18.7 | 1 | 4710 | 9 |  |  | 655 | 655 |  | 1.5 | Uncoated | Extruded Poly |  | SHAPEFILE | N
PL-17109 | 817109 | N | 1 | SK PS 00106225 | 2017-09-29 | 817109-001 | 07-30-047-27W3 | 07-30-047-27W3 |  |  | Pipeline | West Epping Condensate Lateral | CENOVUS ENERGY INC. | Abandoned | LVP Products | Condensate | Steel | 0.24 | 0.27 | 60.3 | 3.2 |  | 5L | B |  |  | 13793 | 0 |  | 0 | Uncoated |  |  | SHAPEFILE | N
PL-15086 | 19.2600.400 | N | 1 | SK PS 00106224 | 2017-09-28 |  | 02-05-003-31W1 | 03-03-003-30W1 |  |  | Pipeline | 19.2600.400 GAINSBOROUGH LATERAL | TRANSGAS LIMITED | Operating | Natural Gas |  | Steel | 13.19 | 13.2 | 60.3 | 3.9 | 1 | 5L | B |  |  | 18704 | 6895 |  | 1 | Uncoated | Poly Tape |  | SHAPEFILE | N
PL-15085 | 19.2600.300 | N | 1 | SK PS 00106223 | 2017-09-28 |  | 02-05-003-31W1 | 02-05-003-31W1 |  |  | Pipeline | 19.2600.300 CARIEVALE LATERAL | TRANSGAS LIMITED | Operating | Natural Gas |  | Steel | 0.32 | 0.28 | 60.3 | 3.9 | 1 | 5L | B |  |  | 24940 | 6895 |  | 1 | Uncoated | Poly Tape |  | SHAPEFILE | N
PL-15084 | 19.2600.200 | N | 1 | SK PS 00106222 | 2017-09-28 |  | 16-33-003-32W1 | 04-06-003-32W1 |  |  | Pipeline | 19.2600.200 CARNDUFF LATERAL | TRANSGAS LIMITED | Operating | Natural Gas |  | Steel | 11.02 | 11 | 60.3 | 3.9 | 1 | 5L | B |  |  | 18704 | 6895 |  | 1 | Uncoated | Poly Tape |  | SHAPEFILE | N
PL-17118 | PL-02234 | N | 1 | SK PS 00106221 | 2017-09-19 |  | 01-19-022-17W3 | 04-10-023-18W3 |  |  | Pipeline | Lacadena NPS 6 Pipeline | ABBEY RESOURCES CORP. | Operating | Natural Gas |  | Steel | 9.823 | 9.823 | 168.3 | 3.2 | 1 | Z245.1 | 359 | I |  | 8619 | 8619 |  | 0 |  |  |  | SHAPEFILE | N
PL-17113 | 817113 | N | 1 | SK PS 00106220 | 2017-09-17 | 001 | 11-03-048-21W3 | 16-03-048-21W3 |  |  | Pipeline | Rush Lake 2 Condensate Pipeline | HUSKY MIDSTREAM GENERAL PARTNER INC. | Operating | LVP Products | Condensate | Steel | 1.49 | 1.451 | 88.9 | 5.5 | 1 | Z245.1 | 359 | II |  | 9930 | 9930 |  | 1.5 | Uncoated | Extruded Poly |  | SHAPEFILE | N
PL-17112 | 817112 | N | 1 | SK PS 00106219 | 2017-09-17 | 001 | 16-03-048-21W3 | 11-03-048-21W3 |  |  | Pipeline | Rush Lake 2 Blend Pipeline | HUSKY MIDSTREAM GENERAL PARTNER INC. | Operating | Crude Oil | Blended Crude Oil | Steel | 1.58 | 1.451 | 168.3 | 7.1 | 1 | Z245.1 | 359 | II |  | 9930 | 9930 |  | 1.5 | Uncoated | Foam Insulation |  | SHAPEFILE | N
PL-15071 | 19.0700.300 | N | 1 | SK PS 00106212 | 2017-09-14 |  | 12-11-006-23W2 | 12-24-005-24W2 |  |  | Pipeline | 19.0700.300 WEYBURN - BENGOUGH NPS 2 | TRANSGAS LIMITED | Operating | Natural Gas |  | Steel | 10.76 | 10.76 | 60.3 | 3.2 | 1 | 5L | B |  |  | 18704 | 6895 |  | 1 | Uncoated | Extruded Poly |  | SHAPEFILE | N
PL-17106 | 817106 | N | 1 | SK PS 00106218 | 2017-09-14 | 817106-001 Parent PL-02171 | 01-19-049-23W3 | 04-06-050-23W3 |  |  | Pipeline | Pikes Peak Condensate Lateral | CENOVUS ENERGY INC. | Abandoned | LVP Products | Condensate | Steel | 5.31 | 5.32 | 60.3 | 3.2 |  | Z245.1 | 290 | I |  |  | 0 |  | 0 | Uncoated |  |  | SHAPEFILE | N
PL-16143 | 19.0301.200 | N | 1 | SK PS 00106217 | 2017-09-14 |  | 13-20-013-20W2 | 09-19-013-20W2 |  |  | Pipeline | 19.0301.200 WILCOX NPS LATERAL | TRANSGAS LIMITED | Operating | Natural Gas |  | Steel | 0.53 | 0.54 | 60.3 | 3.9 | 1 | 5L | B |  |  | 18704 | 6233 |  | 1 | Uncoated | Extruded Poly |  | SHAPEFILE | N
PL-15074 | 19.1300.100 | N | 1 | SK PS 00106215 | 2017-09-14 |  | 16-34-006-20W2 | 09-10-006-20W2 |  |  | Pipeline | 19.1300.100 CEYLON NPS 2 LATERAL | TRANSGAS LIMITED | Operating | Natural Gas |  | Steel | 6.85 | 6.86 | 60.3 | 3.2 | 1 | 5L | B |  |  | 18704 | 6895 |  | 1 | Uncoated | Extruded Poly |  | SHAPEFILE | N
PL-15073 | 19.2900.100 | N | 1 | SK PS 00106214 | 2017-09-14 |  | 13-33-006-20W2 | 08-16-008-20W2 |  |  | Pipeline | 19.2900.100 PANGMAN NPS 2 LATERAL | TRANSGAS LIMITED | Operating | Natural Gas |  | Steel | 13.78 | 13.79 | 60.3 | 3.2 | 1 | 5L | B |  |  | 18704 | 6895 |  | 1 | Uncoated | Extruded Poly |  | SHAPEFILE | N
PL-15070 | 19.0700.200 | N | 1 | SK PS 00106211 | 2017-09-14 |  | 01-01-007-22W2 | 12-11-006-23W2 |  |  | Pipeline | 19.0700.200 WEYBURN - BENGOUGH NPS 3 | TRANSGAS LIMITED | Operating | Natural Gas |  | Steel | 13.66 | 13.67 | 88.9 | 3.2 | 1 | 5L | B |  |  | 10410 | 6895 |  | 1 | Uncoated | Extruded Poly |  | SHAPEFILE | N
PL-15072 | 19.3000.100 | N | 1 | SK PS 00106213 | 2017-09-14 |  | 01-01-007-22W2 | 10-22-007-22W2 |  |  | Pipeline | 19.3000.100 OGEMA NPS 2 LATERAL | TRANSGAS LIMITED | Operating | Natural Gas |  | Steel | 7.1 | 7.11 | 60.3 | 3.2 | 1 | 5L | B |  |  | 18704 | 6895 |  | 1 | Uncoated | Extruded Poly |  | SHAPEFILE | N
PL-15075 | 19.1100.100 | N | 1 | SK PS 00106216 | 2017-09-14 |  | 16-36-006-18W2 | 12-18-006-17W2 |  |  | Pipeline | 19.1100.100 RADVILLE NPS 2 LATERAL | TRANSGAS LIMITED | Operating | Natural Gas |  | Steel | 5.54 | 5.54 | 60.3 | 3.2 | 1 | 5L | B |  |  | 15347 | 6895 |  | 1 | Uncoated | Extruded Poly |  | SHAPEFILE | N
PL-16110 | 18.1000.200 | N | 1 | SK PS 00106210 | 2017-09-13 |  | 13-15-025-32W1 | 12-15-025-31W1 |  |  | Pipeline | 18.1000.200 SALTCOATS - CALDER NPS 2 | TRANSGAS LIMITED | Operating | Natural Gas |  | Steel | 10.38 | 10.39 | 60.3 | 3.2 | 1 | Z245.1 | 241 | I |  | 15347 | 6895 |  | 1 | Uncoated | Extruded Poly |  | SHAPEFILE | N
PL-17103 |  | N | 1 | SK PS 00106209 | 2017-08-29 |  |  | 16-24-053-28W3 |  |  | Pipeline | BlackPearl Raw Water Supply System Pipeline | IPC CANADA LTD. | Operating | Fresh Water |  | Polyethylene | 13.795 | 13.795 | 323.9 | 36 | 1 | Z245.1 | PE4710 |  | 1725 | 1725 | 1725 |  | 2.4 | Uncoated | Uncoated |  | SHAPEFILE | N
PL-17105 | 02.2600.100 | N | 1 | SK PS 00106208 | 2017-08-28 |  | 03-22-047-22W3 | 08-33-047-21W3 |  |  | Pipeline | 02.2600.100 RUSH LAKE NPS 6 LOOP | TRANSGAS LIMITED | Operating | Natural Gas |  | Steel | 10.55 | 10.55 | 168.3 | 4.8 | 1 | Z245.1 | 359 | II | 16382.17 | 12287 | 7573 | 0.05 | 1 | Uncoated | Extruded Poly | 0.006 | SHAPEFILE | N
PL-17090 |  | N | 1 | SK PS 00106207 | 2017-08-16 |  | 05-18-031-21W3 | 08-34-033-22W3 |  |  | Pipeline | Kindersley/Kerrobert Transmission Pipeline | SECURE WASTE INFRASTRUCTURE CORP. | Operating | Crude Oil |  | Steel | 27.397 | 27.397 | 273.1 | 6.4 | 1 | Z245.1 | 359 | II |  | 9930 | 9930 |  | 1.5 | Uncoated | Extruded Poly |  | SHAPEFILE | N
PL-15081 | 17.1500.200 | N | 1 | SK PS 00106203 | 2017-08-15 |  | 16-04-010-04W3 | 16-02-009-05W3 |  |  | Pipeline | 17.1500.200 THOMSON LAKE - LAFLECHE NPS 2 | TRANSGAS LIMITED | Operating | Natural Gas |  | Steel | 12.8 | 12.8 | 60.3 | 3.9 | 1 | 5L | B |  |  | 18704 | 6205 |  | 0 | Uncoated | Poly Tape |  | SHAPEFILE | N
PL-15083 | 17.1500.400 | N | 1 | SK PS 00106205 | 2017-08-15 |  | 05-33-010-03W3 | 04-33-010-03W3 |  |  | Pipeline | 17.1500.400 PALMER LATERAL | TRANSGAS LIMITED | Operating | Natural Gas |  | Steel | 0.35 | 0.36 | 60.3 | 3.9 | 1 | 5L | B |  |  | 24939 | 6205 |  | 0 | Uncoated | Poly Tape |  | SHAPEFILE | N
PL-17050 | exempted | N | 1 | SK PS 00106206 | 2017-08-15 |  | 02-27-004-07W2 | 10-22-004-07W2 |  |  | Pipeline | WK-02 | KINGSTON MIDSTREAM SASKATCHEWAN LIMITED | Abandoned | Crude Oil |  | Steel | 0.786 | 0.786 | 114.3 | 4.8 |  | 5L | B |  |  | 4960 | 3722 |  | 0 | Uncoated | Coal Tar |  | SHAPEFILE | N
PL-15082 | 17.1500.300 | N | 1 | SK PS 00106204 | 2017-08-15 |  | 16-18-011-02W3 | 01-33-010-02W3 |  |  | Pipeline | 17.1500.300 MAZENOD NPS 2 LATERAL | TRANSGAS LIMITED | Operating | Natural Gas |  | Steel | 6.68 | 6.7 | 60.3 | 3.9 | 1 | 5L | B |  |  | 18704 | 6205 |  | 1 | Uncoated | Poly Tape |  | SHAPEFILE | N
PL-16087 | 17.2101.100 | N | 1 | SK PS 00106201 | 2017-08-11 |  | 08-03-023-20W2 | 16-03-023-20W2 |  |  | Pipeline | 17.2101.100 EARL GREY NPS 2 LATERAL | TRANSGAS LIMITED | Operating | Natural Gas |  | Steel | 0.7 | 0.71 | 60.3 | 3.9 | 1 | 5L | B |  |  | 15587 | 5636 |  | 1 | Uncoated | Extruded Poly |  | SHAPEFILE | N
PL-15117 | 10.1600.100 | N | 1 | SK PS 00106191 | 2017-08-11 |  | 13-06-028-11W3 | 13-16-027-12W3 |  |  | Pipeline | 10.1600.100 WISETON NPS 2 LATERAL | TRANSGAS LIMITED | Operating | Natural Gas |  | Steel | 9.26 | 9.26 | 60.3 | 3.9 | 1 | 5L | B |  |  | 18704 | 6895 |  | 1 | Uncoated |  |  | SHAPEFILE | N
PL-16080 | 17.2000.200 | N | 1 | SK PS 00106194 | 2017-08-11 |  | 02-29-023-21W2 | 16-28-019-21W2 |  |  | Pipeline | 17.2000.200 LUMSDEN - BULYEA NPS 4 | TRANSGAS LIMITED | Operating | Natural Gas |  | Steel | 39.615 | 39.615 | 114.3 | 4.8 | 1 | 5L | B |  |  | 10121 | 6205 | 0.04 | 1 | Uncoated | Extruded Poly | 0.006 | SHAPEFILE | Y | Small Permanent Watercourse
PL-16081 | 17.2000.300 | N | 1 | SK PS 00106195 | 2017-08-11 |  | 04-02-023-21W2 | 07-07-023-18W2 |  |  | Pipeline | 17.2000.300 SOUTHEY NPS 2 LATERAL | TRANSGAS LIMITED | Operating | Natural Gas |  | Steel | 24.42 | 24.4 | 60.3 | 3.9 | 1 | 5L | B |  |  | 18704 | 6205 |  | 1 | Uncoated | Extruded Poly |  | SHAPEFILE | N
PL-15095 | 14.0500.100 | N | 1 | SK PS 00106182 | 2017-08-11 |  | 02-02-022-26W3 | 05-22-022-26W3 |  |  | Pipeline | 14.0500.100 LEADER NPS 2 LATERAL | TRANSGAS LIMITED | Operating | Natural Gas |  | Steel | 6.06 | 6.06 | 60.3 | 3.9 | 1 | 5L | B |  |  | 18704 | 7100 |  | 1 | Uncoated | Extruded Poly |  | SHAPEFILE | N
PL-16102 | 06.1600.200 | N | 1 | SK PS 00106202 | 2017-08-11 |  | 12-34-044-08W2 | 16-06-045-03W2 |  |  | Pipeline | 06.1600.200 TISDALE - HUDSON BAY NPS 4 | TRANSGAS LIMITED | Operating | Natural Gas |  | Steel | 45.649 | 45.649 | 114.3 | 3.2 | 1 | 5L | X42 |  |  | 9743 | 6893 |  | 1 | Uncoated | Extruded Poly |  | SHAPEFILE | N
PL-15112 | 10.1510.100 | N | 1 | SK PS 00106187 | 2017-08-11 |  | 08-18-029-08W3 | 04-16-029-08W3 |  |  | Pipeline | 10.1510.100 OUTLOOK SOUTH SASK RIVER NPS 4 WEST | TRANSGAS LIMITED | Operating | Natural Gas |  | Steel | 1.93 | 1.94 | 114.3 | 4 | 1 | 5L | B |  |  | 10121 | 6895 |  | 1 | Uncoated |  |  | SHAPEFILE | N
PL-16084 | 17.2001.200 | N | 1 | SK PS 00106198 | 2017-08-11 |  | 11-23-020-21W2 | 16-22-020-21W2 |  |  | Pipeline | 17.2001.200 CRAVEN NPS 2 LATERAL | TRANSGAS LIMITED | Operating | Natural Gas |  | Steel | 1.122 | 1.122 | 60.3 | 3.9 | 1 | 5L | B |  |  | 24939 | 6205 | 0.04 | 1 | Uncoated | Extruded Poly | 0.006 | SHAPEFILE | N
PL-15098 | 04.0700.300 | N | 1 | SK PS 00106185 | 2017-08-11 |  | 15-32-041-04W3 | 14-15-042-05W3 |  |  | Pipeline | 04.0700.300 WALDHEIM LATERAL | TRANSGAS LIMITED | Operating | Natural Gas |  | Steel | 9.43 | 9.7 | 60.3 | 3.2 | 1 | 5L | B |  |  | 15347 | 6205 |  | 1 | Uncoated | Extruded Poly |  | SHAPEFILE | N
PL-16082 | 17.2000.500 | N | 1 | SK PS 00106196 | 2017-08-11 |  | 02-29-023-21W2 | 01-26-024-22W2 |  |  | Pipeline | 17.2000.500 BULYEA - STRASBOURG NPS 2 | TRANSGAS LIMITED | Operating | Natural Gas |  | Steel | 10.89 | 10.96 | 60.3 | 3.9 | 1 | 5L | B |  |  | 15587 | 5636 |  | 1 | Uncoated | Extruded Poly |  | SHAPEFILE | N
PL-15119 | 10.1600.300 | N | 1 | SK PS 00106193 | 2017-08-11 |  | 01-19-029-11W3 | 04-26-027-11W3 |  |  | Pipeline | 10.1600.300 DINSMORE NPS 2 LATERAL | TRANSGAS LIMITED | Operating | Natural Gas |  | Steel | 21.48 | 21.48 | 60.3 | 3.9 | 1 | 5L | B |  |  | 18704 | 6895 |  | 1 | Uncoated |  |  | SHAPEFILE | N
PL-15115 | 10.1500.200 | N | 1 | SK PS 00106189 | 2017-08-11 |  | 16-06-030-12W3 | 09-26-029-13W3 |  |  | Pipeline | 10.1500.200 SOVERIEGN NPS 2 LATERAL | TRANSGAS LIMITED | Operating | Natural Gas |  | Steel | 4.92 | 4.93 | 60.3 | 3.9 | 1 | 5L | B |  |  | 18704 | 6895 |  | 1 | Uncoated |  |  | SHAPEFILE | N
PL-15097 | 04.0700.200 | N | 1 | SK PS 00106184 | 2017-08-11 |  | 15-32-041-04W3 | 05-18-041-05W3 |  |  | Pipeline | 04.0700.200 HEPBURN LATERAL | TRANSGAS LIMITED | Operating | Natural Gas |  | Steel | 13.68 | 13.7 | 60.3 | 3.2 | 1 | 5L | B |  |  | 15347 | 6205 |  | 1 | Uncoated | Extruded Poly |  | SHAPEFILE | N
PL-15099 | 04.0700.400 | N | 1 | SK PS 00106186 | 2017-08-11 |  | 13-13-042-05W3 | 13-18-043-04W3 |  |  | Pipeline | 04.0700.400 LAIRD LATERAL | TRANSGAS LIMITED | Operating | Natural Gas |  | Steel | 9.67 | 9.7 | 60.3 | 3.2 | 1 | 5L | B |  |  | 15347 | 6205 |  | 1 | Uncoated | Extruded Poly |  | SHAPEFILE | N
PL-16085 | 17.2002.100 | N | 1 | SK PS 00106199 | 2017-08-11 |  | 16-28-019-21W2 | 16-28-019-21W2 |  |  | Pipeline | 17.2002.100 LUMSDEN NPS 2 LATERAL | TRANSGAS LIMITED | Operating | Natural Gas |  | Steel | 0.28 | 0.31 | 60.3 | 3.9 | 1 | 5L | B |  |  | 24939 | 6205 |  | 1 | Uncoated | Extruded Poly |  | SHAPEFILE | N
PL-15096 | 14.0600.100 | N | 1 | SK PS 00106183 | 2017-08-11 |  | 01-08-021-26W3 | 15-10-021-27W3 |  |  | Pipeline | 14.0600.100 MENDHAM LATERAL | TRANSGAS LIMITED | Operating | Natural Gas |  | Steel | 7.41 | 7.4 | 60.3 | 3.9 | 1 | 5L | B |  |  | 18704 | 7100 |  | 1 | Uncoated | Extruded Poly |  | SHAPEFILE | N
PL-16086 | 17.2002.200 | N | 1 | SK PS 00106200 | 2017-08-11 |  | 02-29-023-21W2 | 08-28-023-21W2 |  |  | Pipeline | 17.2002.200 BULYEA NPS 2 LATERAL | TRANSGAS LIMITED | Operating | Natural Gas |  | Steel | 2.34 | 2.36 | 60.3 | 3.9 | 1 | 5L | B |  |  | 15587 | 5636 |  | 1 | Uncoated | Extruded Poly |  | SHAPEFILE | N
PL-15118 | 10.1600.200 | N | 1 | SK PS 00106192 | 2017-08-11 |  | 01-19-029-11W3 | 04-20-029-11W3 |  |  | Pipeline | 10.1600.200 MILDEN NPS 2 LATERAL | TRANSGAS LIMITED | Operating | Natural Gas |  | Steel | 0.39 | 0.4 | 60.3 | 3.9 | 1 | 5L | B |  |  | 18704 | 6895 |  | 1 | Uncoated |  |  | SHAPEFILE | N
PL-16083 | 17.2001.100 | N | 1 | SK PS 00106197 | 2017-08-11 |  | 02-16-017-21W2 | 08-16-017-21W2 |  |  | Pipeline | 17.2001.100 GRAND COULEE NPS 2 LATERAL | TRANSGAS LIMITED | Operating | Natural Gas |  | Steel | 0.42 | 0.48 | 60.3 | 3.9 | 1 | 5L | B |  |  | 22445 | 6205 |  | 1 | Uncoated | Extruded Poly |  | SHAPEFILE | N
PL-15114 | 10.1530.100 | N | 1 | SK PS 00106188 | 2017-08-11 |  | 03-16-029-08W3 | 08-16-029-08W3 |  |  | Pipeline | 10.1530.100 SOUTH SASK RIVER EAST - OUTLOOK NPS 4 | TRANSGAS LIMITED | Operating | Natural Gas |  | Steel | 1.26 | 1.27 | 114.3 | 4 | 1 | 5L | B |  |  | 10121 | 6205 |  | 1 | Uncoated |  |  | SHAPEFILE | N
PL-15094 | 14.0401.100 | N | 1 | SK PS 00106181 | 2017-08-11 |  | 12-03-022-25W3 | 05-10-022-25W3 |  |  | Pipeline | 14.0401.100 PRELATE LATERAL | TRANSGAS LIMITED | Operating | Natural Gas |  | Steel | 1.24 | 1.2 | 60.3 | 3.9 | 1 | 5L | B |  |  | 24939 | 7100 |  | 1 | Uncoated | Extruded Poly |  | SHAPEFILE | N
PL-15093 | 13.1801.100 | N | 1 | SK PS 00106180 | 2017-08-11 |  | 11-06-029-30W1 | 06-06-029-30W1 |  |  | Pipeline | 13.1801.100 RUNNYMEDE LATERAL | TRANSGAS LIMITED | Operating | Natural Gas |  | Steel | 0.13 | 0.13 | 60.3 | 3.9 | 1 | Z245.3 | 241 | I |  | 24940 | 6895 |  | 1 | Uncoated | Extruded Poly |  | SHAPEFILE | N
PL-15116 | 10.1500.300 | N | 1 | SK PS 00106190 | 2017-08-11 |  | 03-29-029-09W3 | 12-32-029-09W3 |  |  | Pipeline | 10.1500.300 CONQUEST NPS 2 LATERAL | TRANSGAS LIMITED | Operating | Natural Gas |  | Steel | 2.66 | 2.66 | 60.3 | 3.9 | 1 | 5L | B |  |  | 18704 | 6205 |  | 1 | Uncoated |  |  | SHAPEFILE | N
PL-15113 | 10.1520.100 | N | 1 | SK PS 00106178 | 2017-08-10 |  | 04-16-029-08W3 | 03-16-029-08W3 |  |  | Pipeline | OUTLOOK SOUTH SASK RIVER NPS 6 CROSSING | TRANSGAS LIMITED | Operating | Natural Gas |  | Steel | 0.47 | 0.47 | 168.3 | 7.1 | 1 | 5L | X46 |  |  | 16048 | 6895 |  | 1 | Uncoated | Fusion Bonded Epoxy |  | SHAPEFILE | N
PL-17099 | 817099 | N | 1 | SK PS 00106179 | 2017-08-10 | 1 | 16-35-001-13W2 | 14-27-001-13W2 |  |  | Pipeline | 16-35-001-13W2 to 14-27-001-13W2 Oil Pipeline | SATURN OIL & GAS INC. | Operating | Crude Oil |  | Fibreglass | 3.46 | 3.57 | 169 | 4.8 | 1 |  | 800 |  |  | 3972 | 3972 |  | 1.5 | Uncoated | Uncoated |  | SHAPEFILE | N
PL-17102 | 817102 | N | 1 | SK PS 00106177 | 2017-08-08 | 1 | 16-35-001-13W2 | 14-27-001-13W2 |  |  | Pipeline | 16-35-001-13W2 to 14-27-001-13W2 Natural Gas Pipeline | STEEL REEF INFRASTRUCTURE CORP. | Operating | Sour Natural Gas |  | Steel | 3.45 | 3.57 | 168.3 | 4.8 | 1 | Z245.1 | 359 | II |  | 4960 | 4960 |  | 1.5 |  | Extruded Poly |  | SHAPEFILE | N
PL-16021 | 17.1100.400 | N | 1 | SK PS 00106176 | 2017-08-02 |  | 15-16-021-04W3 | 13-15-021-04W3 |  |  | Pipeline | 17.1100.400 CENTRAL BUTTE NPS 2 LATERAL | TRANSGAS LIMITED | Operating | Natural Gas |  | Steel | 0.91 | 0.92 | 60.3 | 3.2 | 1 | 5L | B |  |  | 18704 | 7067 |  | 1 | Uncoated | Extruded Poly |  | SHAPEFILE | N
PL-16019 | 17.1100.200 | N | 1 | SK PS 00106174 | 2017-08-02 |  | 13-15-021-04W3 | 10-24-021-02W3 |  |  | Pipeline | 17.1100.200 CENTRAL BUTTE - EYEBROW NPS 2 | TRANSGAS LIMITED | Operating | Natural Gas |  | Steel | 23.98 | 24 | 60.3 | 3.2 | 1 | 5L | B |  |  | 15347 | 7067 |  | 1 | Uncoated | Extruded Poly |  | SHAPEFILE | N
PL-16020 | 17.1100.300 | N | 1 | SK PS 00106175 | 2017-08-02 |  | 13-19-021-02W3 | 09-13-022-03W3 |  |  | Pipeline | 17.1100.300 TUGASKE NPS 2 LATERAL | TRANSGAS LIMITED | Operating | Natural Gas |  | Steel | 7.82 | 7.84 | 60.3 | 3.2 | 1 | 5L | B |  |  | 18704 | 7067 |  | 1 | Uncoated | Extruded Poly |  | SHAPEFILE | N
PL-16063 | 12.0901.400 | N | 1 | SK PS 00106173 | 2017-08-01 |  | 13-19-028-18W2 | 04-30-028-18W2 |  |  | Pipeline | 12.0901.400 RAYMORE NPS 2 LATERAL | TRANSGAS LIMITED | Operating | Natural Gas |  | Steel | 0.35 | 0.36 | 60.3 | 3.2 | 1 | 5L | B |  |  | 15347 | 6895 |  | 1 | Uncoated | Extruded Poly |  | SHAPEFILE | N
PL-16061 | 12.0900.400 | N | 1 | SK PS 00106171 | 2017-08-01 |  | 04-30-028-18W2 | 16-03-028-17W2 |  |  | Pipeline | 12.0900.400 RAYMORE - PUNNICHY NPS 2 | TRANSGAS LIMITED | Operating | Natural Gas |  | Steel | 17.63 | 17.8 | 60.3 | 3.2 | 1 | 5L | B |  |  | 12798 | 6895 |  | 1 | Uncoated | Extruded Poly |  | SHAPEFILE | N
PL-16024 | 12.0501.500 | N | 1 | SK PS 00106165 | 2017-08-01 |  | 01-20-026-25W2 | 01-20-026-25W2 |  |  | Pipeline | 12.0501.500 STALWART NPS 0.75 LATERAL | TRANSGAS LIMITED | Operating | Natural Gas |  | Steel | 0.31 | 0.27 | 26.7 | 2.1 | 1 | 5L | A25 |  |  | 12987 | 6895 |  | 1 | Uncoated | Extruded Poly |  | SHAPEFILE | N
PL-16026 | 13.1200.300 | N | 1 | SK PS 00106167 | 2017-08-01 |  | 16-02-027A-14W2 | 12-06-027-14W2 |  |  | Pipeline | 13.1200.300 LEROSS - LESTOCK NPS 2 | TRANSGAS LIMITED | Operating | Natural Gas |  | Steel | 9.38 | 9.37 | 60.3 | 3.2 | 1 | 5L | B |  |  | 15347 | 6895 |  | 1 | Uncoated | Extruded Poly |  | SHAPEFILE | N
PL-16059 | 12.0900.200 | N | 1 | SK PS 00106169 | 2017-08-01 |  | 15-23-029-22W2 | 08-09-029-21W2 |  |  | Pipeline | 12.0900.200 NOKOMIS - GOVAN NPS 3 | TRANSGAS LIMITED | Operating | Natural Gas |  | Steel | 8.3 | 8.3 | 88.9 | 3.2 | 1 | 5L | B |  |  | 10410 | 6895 |  | 1 | Uncoated | Extruded Poly |  | SHAPEFILE | N
PL-16025 | 13.1200.200 | N | 1 | SK PS 00106166 | 2017-08-01 |  | 15-27-026-13W2 | 16-02-027A-14W2 |  |  | Pipeline | 13.1200.200 KELLIHER - LEROSS NPS 3 | TRANSGAS LIMITED | Operating | Natural Gas |  | Steel | 9.16 | 9.17 | 88.9 | 3.2 | 1 | 5L | B |  |  | 10410 | 6895 |  | 1 | Uncoated | Extruded Poly |  | SHAPEFILE | N
PL-16023 | 12.0500.500 | N | 1 | SK PS 00106164 | 2017-08-01 |  | 01-20-026-25W2 | 02-21-023-25W2 |  |  | Pipeline | 12.0500.500 STALWART - HOLDFAST NPS 2 | TRANSGAS LIMITED | Operating | Natural Gas |  | Steel | 29.83 | 29.66 | 60.3 | 3.2 | 1 | 5L | B |  |  | 15347 | 6895 |  | 1 | Uncoated | Extruded Poly |  | SHAPEFILE | N
PL-16027 | 13.1201.200 | N | 1 | SK PS 00106168 | 2017-08-01 |  | 15-27-026-13W2 | 07-34-026-13W2 |  |  | Pipeline | 13.1201.200 KELLIHER NPS 2 LATERAL | TRANSGAS LIMITED | Operating | Natural Gas |  | Steel | 0.58 | 0.59 | 60.3 | 3.2 | 1 | 5L | B |  |  | 20463 | 6895 |  | 1 | Uncoated | Extruded Poly |  | SHAPEFILE | N
PL-16060 | 12.0900.300 | N | 1 | SK PS 00106170 | 2017-08-01 |  | 08-09-029-21W2 | 02-23-027-22W2 |  |  | Pipeline | 12.0900.300 GOVAN NPS 2 LATERAL | TRANSGAS LIMITED | Operating | Natural Gas |  | Steel | 17.71 | 17.7 | 60.3 | 3.2 | 1 | 5L | B |  |  | 10953 | 6895 |  | 1 | Uncoated | Extruded Poly |  | SHAPEFILE | N
PL-16062 | 12.0900.500 | N | 1 | SK PS 00106172 | 2017-08-01 |  | 08-09-029-21W2 | 04-30-028-18W2 |  |  | Pipeline | 12.0900.500 GOVAN - RAYMORE NPS 3 | TRANSGAS LIMITED | Operating | Natural Gas |  | Steel | 25.87 | 25.77 | 88.9 | 3.2 | 1 | 5L | B |  |  | 10410 | 6895 |  | 1 | Uncoated | Extruded Poly |  | SHAPEFILE | N
PL-17098 | 16.2700.100 | N | 1 | SK PS 00106162 | 2017-07-25 |  | 08-17-017-16W3 | 05-26-018-16W3 |  |  | Pipeline | 16.2700.100 SUCCESS - PENNANT NPS 16 LOOP | TRANSGAS LIMITED | Operating | Natural Gas |  | Steel | 16.16 | 16.17 | 406.4 | 9.5 | 1 | Z245.1 | 359 | II | 13427.17 | 10070 | 9307 | 0.06 | 1 | Uncoated | Fusion Bonded Epoxy | 0.006 | SHAPEFILE | N
PL-17095 | 817095 | N | 1 | SK PS 00106161 | 2017-07-25 | 1 | 13-01-005-20W3 | 15-11-004-20W3 |  |  | Pipeline | 13-01-005-20W3 to 15-11-004-20W3 Fuel Gas Line | DURHAM CREEK ENERGY LTD. | Operating | Fuel Gas |  | Polyethylene | 10.75 | 10.83 | 88.9 | 9.9 | 1 | 4710 | 9 |  |  | 1100 | 1100 |  | 1.2 | Uncoated | Uncoated |  | SHAPEFILE | N
PL-17100 | 817100 | N | 1 | SK PS 00106163 | 2017-07-25 | 1 | 02-07-008-08W2 | 16-06-008-08W2 |  |  | Pipeline | 02-07-008-08W2 TO 16-06-008-08W2 Natural Gas Pipeline | STEEL REEF INFRASTRUCTURE CORP. | Operating | Sour Natural Gas |  | Steel | 0.74 | 0.928 | 273.1 | 5.6 | 1 | Z245.1 | 359 | II |  | 4960 | 3310 | 36.41 | 1.5 | Uncoated | Extruded Poly | 11 | SHAPEFILE | N
PL-17097 | 817097 | N | 1 | SK PS 00106160 | 2017-07-21 | 2 | 16-10-004-20W3 | 06-09-004-20W3 |  |  | Pipeline | 16-10-004-20W3 to 06-09-004-20W3 Fuel Gas Line | DURHAM CREEK ENERGY LTD. | Operating | Fuel Gas |  | Polyethylene | 2.8 | 2.94 | 88.9 | 9.9 | 1 | 4710 | 9 |  |  | 1725 | 1100 |  | 1.2 | Uncoated | Uncoated |  | SHAPEFILE | N
PL-17092 | PL-02261 | N | 1 | SK PS 00106157 | 2017-07-20 |  | 05-05-018-19W2 | 06-29-017-20W2 |  |  | Pipeline | CCRL HVP Pipeline - Butane | CONSUMERS' CO-OPERATIVE REFINERIES LIMITED | Operating | HVP Products | Butane | Steel | 13.334 | 13.334 | 168.3 | 3.2 | 4 | 5L | X42 | I |  | 4960 | 2100 |  | 1 |  | Extruded Poly |  | SHAPEFILE | N
PL-17093 | 817093 | N | 1 | SK PS 00106158 | 2017-07-20 | 1 | 16-02-005-20W3 | 13-01-005-20W3 |  |  | Pipeline | 16-02-005-20W3 to 13-01-005-20W3 Natural Gas Pipeline | STEEL REEF INFRASTRUCTURE CORP. | Operating | Sour Natural Gas |  | Steel | 0.7 | 0.9 | 168.3 | 5.6 | 1 | Z245.1 | 359 | II |  | 4960 | 4960 |  | 1.2 | Uncoated | Extruded Poly |  | SHAPEFILE | N
PL-17094 | 817094 | N | 1 | SK PS 00106159 | 2017-07-20 | 1 | 13-01-005-20W3 | 16-02-005-20W3 |  |  | Pipeline | 13-01-005-20W3 to 16-02-005-20W3 - Condensate | DURHAM CREEK ENERGY LTD. | Operating | LVP Products | Condensate | Polyethylene | 0.68 | 0.9 | 88.9 | 9.9 | 1 | 4710 | 9 |  |  | 863 | 850 |  | 1.2 | Uncoated | Uncoated |  | SHAPEFILE | N
PL-17096 | 817096 | N | 1 | SK PS 00106156 | 2017-07-19 | 1 | 13-01-005-20W3 | 03-21-005-20W3 |  |  | Pipeline | 13-01-005-20W3 to 03-21-005-20W3 Fuel Gas Line | DURHAM CREEK ENERGY LTD. | Operating | Natural Gas |  | Polyethylene | 7.59 | 8.68 | 88.9 | 9.9 | 1 | 4710 | 9 |  |  | 1100 | 1100 |  | 1.2 |  |  |  | SHAPEFILE | N
PL-17072 | EBKPL 4-13 TI | N | 1 | SK PS 00106155 | 2017-07-14 |  | 13-12-030-22W3 | 04-18-031-21W3 |  |  | Pipeline | Kindersley Gathering Pipeline | SECURE WASTE INFRASTRUCTURE CORP. | Operating | Crude Oil | Blended Crude Oil | Steel | 11.013 | 11.013 | 219.1 | 4.8 | 1 | Z245.1 | 359 | II |  | 9930 | 9930 |  | 1.5 | Uncoated | Extruded Poly | 0 | SHAPEFILE | N
PL-17071 |  | N | 1 | SK PS 00106154 | 2017-07-14 |  | 08-34-030-22W3 | 05-36-030-22W3 |  |  | Pipeline | Teine 08-34 Lateral | SECURE WASTE INFRASTRUCTURE CORP. | Operating | Crude Oil |  | Steel | 2.412 | 2.412 | 168.3 | 4.8 | 1 | Z245.1 | 359 | II |  | 9930 | 9930 |  | 1.5 | Uncoated | Extruded Poly |  | SHAPEFILE | N
PL-16183 | 27.0320.100 | N | 1 | SK PS 00106152 | 2017-07-13 |  | 01-30-015-14W2 | 01-25-015-14W2 |  |  | Pipeline | 27.0320.100 ODESSA NPS 2 LATERAL | TRANSGAS LIMITED | Operating | Natural Gas |  | Steel | 8.32 | 8.33 | 60.3 | 3.2 | 1 | 5L | B |  |  | 15347 | 6895 |  | 1 | Uncoated | Extruded Poly |  | SHAPEFILE | N
PL-17091 | 25.0155.100 | N | 1 | SK PS 00106153 | 2017-07-13 |  | 01-21-046-18W3 | 16-14-046-18W3 |  |  | Pipeline | 25.0155.100 MEOTA NPS 6 LATERAL C | TRANSGAS LIMITED | Operating | Natural Gas |  | Steel | 3.44 | 3.45 | 168.3 | 4.8 | 1 | Z245.1 | 359 | II | 16382.17 | 12287 | 8619 | 0.05 | 1 | Uncoated | Extruded Poly | 0.006 | SHAPEFILE | N
PL-16149 |  | N | 1 | SK PS 00106151 | 2017-07-11 |  | 02-26-009-09W2 | 04-21-009-09W2 |  |  | Pipeline | Kisbey Gas Transfer Line | SATURN OIL & GAS INC. | Abandoned | Sour Natural Gas |  | Steel | 5.75 | 5.381 | 114.3 | 4 | 1 | Z245.1 | 359 | II |  | 5100 | 5100 |  | 0 |  |  |  | SHAPEFILE | N
PL-17087 | 21.0330.100 | N | 1 | SK PS 00106150 | 2017-06-28 |  | 13-01-005-20W3 | 12-12-005-20W3 |  |  | Pipeline | 21.0330.100 LOOMIS NPS 6 LATERAL A | TRANSGAS LIMITED | Operating | Natural Gas |  | Steel | 1.12 | 1.13 | 168.3 | 4.8 | 1 | Z245.1 | 359 | II |  | 12287 | 8273 |  | 1.2 |  | Extruded Poly |  | SHAPEFILE | N
PL-17062 | 24.0100.500 | N | 1 | SK PS 00106147 | 2017-06-26 |  | 05-02-019-26W2 | 08-03-017-19W2 |  |  | Pipeline | 24.0100.500 TUXFORD - REGINA NPS 16 | TRANSGAS LIMITED | Operating | Natural Gas |  | Steel | 76.86 | 76.93 | 406.4 | 4.8 | 1 | Z245.1 | 359 | I | 6784.25 |  | 6785 | 0.04 | 1 | Uncoated | Poly Tape | 0.006 | SHAPEFILE | N
PL-17060 | 24.0100.300 | N | 1 | SK PS 00106145 | 2017-06-26 |  | 15-33-025-05W3 | 13-09-023-02W3 |  |  | Pipeline | 24.0100.300 LOREBURN - EYEBROW LAKE NPS 16 | TRANSGAS LIMITED | Operating | Natural Gas |  | Steel | 39 | 39.05 | 406.4 | 5.6 | 1 | Z245.1 | 386 | II | 8510.24 | 8510 | 8446 | 0.05 | 1 | Uncoated | Poly Tape | 0.006 | SHAPEFILE | N
PL-17064 | 24.0200.300 | N | 1 | SK PS 00106149 | 2017-06-26 |  | 12-23-017-24W2 | 08-15-017-24W2 |  |  | Pipeline | 24.0200.300 YARA NPS 10 LATERAL | TRANSGAS LIMITED | Operating | Natural Gas |  | Steel | 2.14 | 1.98 | 273.1 | 4 | 1 | Z245.1 | 290 | I |  | 6799 | 6785 |  | 1 |  | Poly Tape |  | SHAPEFILE | N
PL-17061 | 24.0100.400 | N | 1 | SK PS 00106146 | 2017-06-26 |  | 13-09-023-02W3 | 05-02-019-26W2 |  |  | Pipeline | 24.0100.400 EYEBROW LAKE - TUXFORD NPS 16 | TRANSGAS LIMITED | Operating | Natural Gas |  | Steel | 65.86 | 65.98 | 406.4 | 5.2 | 1 | Z245.1 | 386 | II | 7902.36 | 7902 | 7901 | 0.05 | 1 | Uncoated | Poly Tape | 0.006 | SHAPEFILE | N
PL-17059 | 24.0100.200 | N | 1 | SK PS 00106144 | 2017-06-26 |  | 02-26-028-10W3 | 15-33-025-05W3 |  |  | Pipeline | 24.0100.200 MILDEN - LOREBURN NPS 16 | TRANSGAS LIMITED | Operating | Natural Gas |  | Steel | 55.86 | 55.96 | 406.4 | 5.2 | 1 | Z245.1 | 386 | II | 7902.36 | 7902 | 7901 | 0.05 | 1 | Uncoated | Poly Tape | 0.006 | SHAPEFILE | N
PL-17063 | 24.0100.600 | N | 1 | SK PS 00106148 | 2017-06-26 |  | 09-35-016-20W2 | 13-36-016-20W2 |  |  | Pipeline | 24.0100.600 REGINA NPS 12 INTERCONNECT | TRANSGAS LIMITED | Operating | Natural Gas |  | Steel | 0.62 | 0.63 | 323.9 | 4 | 1 | Z245.1 | 359 | II | 7093.55 | 7093.55 | 6785 | 0.04 | 1 | Uncoated | Extruded Poly | 0.006 | SHAPEFILE | N
PL-16029 | 13.1202.100 | N | 1 | SK PS 00106141 | 2017-06-21 |  | 16-28-023-08W2 | 11-27-023-08W2 |  |  | Pipeline | 13.1202.100 FENWOOD NPS 2 LATERAL | TRANSGAS LIMITED | Operating | Natural Gas |  | Steel | 0.79 | 0.77 | 60.3 | 3.2 | 1 | 5L | B |  |  | 18704 | 6895 |  | 1 | Uncoated | Extruded Poly |  | SHAPEFILE | N
PL-16030 | 13.1203.100 | N | 1 | SK PS 00106142 | 2017-06-21 |  | 14-21-025-11W2 | 14-21-025-11W2 |  |  | Pipeline | 13.1203.100 ITUNA NPS 2 LATERAL | TRANSGAS LIMITED | Operating | Natural Gas |  | Steel | 0.15 | 0.15 | 60.3 | 3.2 | 1 | 5L | B |  |  | 20463 | 6895 |  | 1 | Uncoated | Extruded Poly |  | SHAPEFILE | N
PL-16031 | 13.1204.100 | N | 1 | SK PS 00106143 | 2017-06-21 |  | 04-14-024-09W2 | 16-10-024-09W2 |  |  | Pipeline | 13.1204.100 GOODEVE NPS 2 LATERAL | TRANSGAS LIMITED | Operating | Natural Gas |  | Steel | 0.34 | 0.33 | 60.3 | 3.2 | 1 | 5L | B |  |  | 15347 | 6895 |  | 1 | Uncoated | Extruded Poly |  | SHAPEFILE | N
PL-16028 | 13.1201.100 | N | 1 | SK PS 00106140 | 2017-06-21 |  | 16-05-025-10W2 | 15-05-025-10W2 |  |  | Pipeline | 13.1201.100 HUBBARD NPS 4 LATERAL | TRANSGAS LIMITED | Operating | Natural Gas |  | Steel | 0.18 | 0.21 | 60.3 | 3.2 | 1 | 5L | B |  |  | 20463 | 6895 |  | 1 | Uncoated | Extruded Poly |  | SHAPEFILE | N
PL-02177 | 802177 | N | 1 | SK PS 00106139 | 2017-06-07 | 802177-001 | 12-36-050-25W3 | 02-32-051-24W3 |  |  | Pipeline | Tangleflags Jct.-Tangleflags S. Transmission Line (Phase #2-SGS PL Exp.) 16 | CENOVUS ENERGY INC. | Abandoned | LVP Products | Condensate | Steel | 10.39 | 10.6 | 219.1 | 4.8 |  | Z245.1 | 359 |  |  | 9930 | 9930 |  | 0 |  | Extruded Poly |  | SHAPEFILE | N
PL-17030 |  | N | 1 | SK PS 00106136 | 2017-06-02 |  | 15-26-001-31W1 | 01-09-001-31W1 |  |  | Pipeline | Winmore | WOODLAND DEVELOPMENT CORP. | Discontinued | Crude Oil |  | Fibreglass | 7.417 | 7.417 | 81.7 | 2.9 | 1 | Cobar | 1000 |  |  | 5100 | 1724 |  | 1.5 | Uncoated | Uncoated |  | SHAPEFILE | N
PL-17086 | 17.0120.700 | N | 1 | SK PS 00106138 | 2017-06-02 |  | 09-02-017-21W2 | 09-02-017-21W2 |  |  | Pipeline | 17.0120.700 TCPL GRAND COULEE NPS 12 LATERAL E | TRANSGAS LIMITED | Operating | Natural Gas |  | Steel | 0.07 | 0.07 | 323.9 | 9.5 | 1 | Z245.1 | 359 | II | 16847.18 | 16847 | 6785 | 0.03 | 1 | Uncoated | Fusion Bonded Epoxy/ Extruded Poly | 0.006 | SHAPEFILE | N
PL-17079 | 01007 | N | 1 | SK PS 00106137 | 2017-06-02 |  | 10-08-006-14W2 | 09-17-006-14W2 |  |  | Pipeline | WW-01 | KINGSTON MIDSTREAM WEYBURN LIMITED | Operating | Crude Oil |  | Steel | 2 | 2.21 | 114.3 | 3.2 |  | 5L | B |  |  | 4964 | 4964 |  | 0 | Uncoated | Poly Tape |  | SHAPEFILE | N
PL-17085 | PL-01244 | N | 1 | SK PS 00106135 | 2017-05-31 |  | 02-12-010-02W2 | 13-29-009-01W2 |  |  | Pipeline | PK-02 | KINGSTON MIDSTREAM SASKATCHEWAN LIMITED | Abandoned | Crude Oil |  | Steel | 4.956 | 4.956 | 114.3 | 3.2 | 1 | 5L | B |  |  | 4960 | 4013 |  | 0 | Uncoated | Coal Tar |  | SHAPEFILE | N
PL-17081 | 27.0770.100 | N | 1 | SK PS 00106131 | 2017-05-19 |  | 05-18-015-02W2 | 05-18-015-02W2 |  |  | Pipeline | 27.0770.100 TCPL - WHITEWOOD NPS 8 LATERAL A | TRANSGAS LIMITED | Operating | Natural Gas |  | Steel | 0.19 | 0.19 | 219.1 | 6.4 | 1 | Z245.1 | 359 | II | 16778.46 | 16778 | 6067 | 0.04 | 1 | Uncoated | Fusion Bonded Epoxy/ Extruded Poly | 0.006 | SHAPEFILE | N
PL-17083 | 24.0140.500 | N | 1 | SK PS 00106133 | 2017-05-19 |  | 09-02-017-21W2 | 09-02-017-21W2 |  |  | Pipeline | 24.0140.500 TCPL GRAND COULEE NPS 16 LATERAL C | TRANSGAS LIMITED | Operating | Natural Gas |  | Steel | 0.116 | 0.12 | 406.4 | 9.5 | 1 | Z245.1 | 359 | II | 13427.17 | 13427 | 6785 | 0.04 | 1 | Uncoated | Fusion Bonded Epoxy/ Extruded Poly | 0.006 | SHAPEFILE | N
PL-17084 | 17.0110.700 | N | 1 | SK PS 00106134 | 2017-05-19 |  | 09-02-017-21W2 | 09-02-017-21W2 |  |  | Pipeline | 17.0110.700 TCPL GRAND COULEE NPS 12 LATERAL D | TRANSGAS LIMITED | Operating | Natural Gas |  | Steel | 0.09 | 0.09 | 323.9 | 9.5 | 1 | Z245.1 | 359 | II | 16847.18 | 16847 | 6785 | 0.03 | 1 | Uncoated | Fusion Bonded Epoxy/ Extruded Poly | 0.006 | SHAPEFILE | N
PL-17082 | 24.0130.500 | N | 1 | SK PS 00106132 | 2017-05-19 |  | 09-02-017-21W2 | 09-02-017-21W2 |  |  | Pipeline | 24.0130.500 TCPL GRAND COULEE NPS 16 LATERAL B | TRANSGAS LIMITED | Operating | Natural Gas |  | Steel | 0.12 | 0.12 | 406.4 | 9.5 | 1 | Z245.1 | 359 | II | 13427.17 | 13427 | 6785 | 0.04 | 1 | Uncoated | Fusion Bonded Epoxy/ Extruded Poly | 0.006 | SHAPEFILE | N
PL-17080 | 17.0130.700 | N | 1 | SK PS 00106130 | 2017-05-19 |  | 08-02-017-21W2 | 09-02-017-21W2 |  |  | Pipeline | 17.0130.700 TCPL GRAND COULEE NPS 12 LATERAL A | TRANSGAS LIMITED | Operating | Natural Gas |  | Steel | 0.18 | 0.19 | 323.9 | 9.5 | 1 | Z245.1 | 359 | II | 16847.18 | 16847 | 6205 | 0.04 | 1 | Uncoated | Fusion Bonded Epoxy/ Extruded Poly | 0.006 | SHAPEFILE | N
PL-17047 | 3235 | N | 1 | SK PS 00106129 | 2017-05-18 |  | 04-10-004-31W1 | 08-04-004-31W1 |  |  | Pipeline | South Ingoldsby Gathering System - SG-02 | KINGSTON MIDSTREAM SASKATCHEWAN LIMITED | Operating | Crude Oil |  | Steel | 1.438 | 1.438 | 114.3 | 4.8 | [5 empty] | 4960 | 3720 |  | 0 | Uncoated |  |  | SHAPEFILE | N
PL-17048 | 3235 | N | 1 | SK PS 00106128 | 2017-05-17 |  | 05-03-004-31W1 | 08-04-004-31W1 |  |  | Pipeline | South Ingoldsby Gathering system - SG-03 | KINGSTON MIDSTREAM SASKATCHEWAN LIMITED | Discontinued | Crude Oil |  | Steel | 0.501 | 0.501 | 114.3 | 4.8 | [5 empty] | 4960 | 3720 |  | 0 | Uncoated |  |  | SHAPEFILE | N
PL-17073 | 817073 | N | 1 | SK PS 00106127 | 2017-05-10 | 1 | 06-21-004-05W2 | 13-21-004-05W2 |  |  | Pipeline | 6-21 Tie-In to 13-21 Gas Plant | STEEL REEF INFRASTRUCTURE CORP. | Operating | Sour Natural Gas |  | Steel | 0.84 | 0.852 | 114.3 | 4 | 1 | Z245.1 | 359 | II |  | 9930 | 9930 |  | 0 |  |  |  | SHAPEFILE | N
PL-17056 | 17.0100.400 | N | 1 | SK PS 00106118 | 2017-04-24 |  | 08-34-017-04W3 | 01-11-017-27W2 |  |  | Pipeline | 17.0100.400 SECRETAN- MOOSE JAW WEST NPS 12 | TRANSGAS LIMITED | Operating | Natural Gas |  | Steel | 62.03 | 62.13 | 323.9 | 6.4 | 1 | 5L | X46 |  | 10021.86 | 7516 | 6205 | 0.04 | 1 | Uncoated | Extruded Poly | 0.006 | SHAPEFILE | N
PL-17066 | 16.0100.300 | N | 1 | SK PS 00106122 | 2017-04-24 |  | 04-31-012-23W3 | 15-21-013-21W3 |  |  | Pipeline | 16.0100.300 PIAPOT - TOMPKINS NPS 14 LOOP | TRANSGAS LIMITED | Operating | Natural Gas |  | Steel | 25.42 | 25.46 | 355.6 | 5.6 |  | 5L | X46 |  |  |  | 6552 |  | 0 |  |  |  | SHAPEFILE | N
PL-17029 | 27078 | N | 1 | SK PS 00106115 | 2017-04-24 | WN-07 Segment | 08-25-006-15W2 | 03-15-006-19W2 |  |  | Pipeline | WN-07 / WN-08 | KINGSTON MIDSTREAM WEYBURN LIMITED | Discontinued | Crude Oil |  | Steel | 51.611 | 51.611 | 168.3 | 3.2 | 1 | 5LX | X42 |  |  | 8810 | 7940 |  | 1 | Uncoated | Extruded Poly |  | SHAPEFILE | N
PL-17057 | 17.0100.500 | N | 1 | SK PS 00106119 | 2017-04-24 |  | 01-11-017-27W2 | 03-08-017-26W2 |  |  | Pipeline | 17.0100.500 MOOSE JAW WEST - MOOSE JAW NPS 12 | TRANSGAS LIMITED | Operating | Natural Gas |  | Steel | 4.19 | 4.2 | 323.9 | 6.4 | 1 | 5L | X46 |  | 10021.86 | 6264 | 4875 | 0.03 | 1 | Uncoated | Asphalt Enamel | 0.006 | SHAPEFILE | N
PL-17069 | 16.0300.300 | N | 1 | SK PS 00106125 | 2017-04-24 |  | 04-31-012-23W3 | 15-21-013-21W3 |  |  | Pipeline | 16.0300.300 PIAPOT - TOMPKINS NPS 14 | TRANSGAS LIMITED | Operating | Natural Gas |  | Steel | 25.41 | 25.46 | 355.6 | 5.6 |  | 5L | X42 |  |  |  | 6552 |  | 0 |  |  |  | SHAPEFILE | N
PL-17065 | 16.0100.200 | N | 1 | SK PS 00106121 | 2017-04-24 |  | 16-34-012-26W3 | 01-36-012-24W3 |  |  | Pipeline | 16.0100.200 MAPLE CREEK - PIAPOT NPS 14 LOOP | TRANSGAS LIMITED | Operating | Natural Gas |  | Steel | 22.88 | 22.91 | 355.6 | 5.6 | 1 | 5L | 317 |  | 7987.4 | 5991 | 5950 | 0.04 | 1 | Other | Asphalt Enamel | 0.006 | SHAPEFILE | N
PL-17058 | 17.0100.800 | N | 1 | SK PS 00106120 | 2017-04-24 |  | 08-04-017-20W2 | 08-02-017-20W2 |  |  | Pipeline | 17.0100.800 REGINA WEST - REGINA NPS 12 | TRANSGAS LIMITED | Operating | Natural Gas |  | Steel | 3.3 | 3.3 | 323.9 | 9.5 | 3 | Z245.1 | 359 | II | 11793.02 | 6264 | 4578 |  | 1 |  | Extruded Poly |  | SHAPEFILE | N
PL-17068 | 16.0300.200 | N | 1 | SK PS 00106124 | 2017-04-24 |  | 16-34-012-26W3 | 01-36-012-24W3 |  |  | Pipeline | 16.0300.200 MAPLE CREEK - PIAPOT NPS 14 | TRANSGAS LIMITED | Operating | Natural Gas |  | Steel | 22.88 | 22.91 | 355.6 | 5.6 |  | 5L | X42 |  |  |  | 6205 |  | 0 |  |  |  | SHAPEFILE | N
PL-17055 | 17.0100.300 | N | 1 | SK PS 00106117 | 2017-04-24 |  | 16-32-017-06W3 | 08-34-017-04W3 |  |  | Pipeline | 17.0100.300 UREN - SECRETAN NPS 12 | TRANSGAS LIMITED | Operating | Natural Gas |  | Steel | 23.49 | 23.56 | 323.9 | 6.4 | 1 | 5L | X46 |  | 10021.86 | 7516 | 6550 | 0.04 | 1 | Uncoated | Asphalt Enamel | 0.006 | SHAPEFILE | N
PL-17067 | 16.0100.400 | N | 1 | SK PS 00106123 | 2017-04-24 |  | 15-21-013-21W3 | 01-17-017-16W3 |  |  | Pipeline | 16.0100.400 TOMPKINS - SUCCESS NPS 14 LOOP | TRANSGAS LIMITED | Operating | Natural Gas |  | Steel | 61.78 | 62.02 | 355.6 | 5.6 |  | 5L | X46 |  |  |  | 5950 |  | 0 |  |  |  | SHAPEFILE | N
PL-17070 | 16.0300.400 | N | 1 | SK PS 00106126 | 2017-04-24 |  | 15-21-013-21W3 | 01-17-017-16W3 |  |  | Pipeline | 16.0300.400 TOMPKINS - SUCCESS NPS 14 | TRANSGAS LIMITED | Operating | Natural Gas |  | Steel | 61.8 | 62.02 | 355.6 | 5.6 |  | 5L | X42 |  |  |  | 6205 |  | 0 |  |  |  | SHAPEFILE | N
PL-17054 | 17.0100.200 | N | 1 | SK PS 00106116 | 2017-04-24 |  | 01-28-017-08W3 | 16-32-017-06W3 |  |  | Pipeline | 17.0100.200 MORSE - UREN NPS 12 | TRANSGAS LIMITED | Operating | Natural Gas |  | Steel | 18.37 | 18.45 | 323.9 | 6.4 | 1 | 5L | X46 |  | 10021.86 | 7516 | 6205 | 0.04 | 1 | Uncoated | Asphalt Enamel | 0.006 | SHAPEFILE | N
PL-17034 | 817034 | N | 1 | SK PS 00106114 | 2017-03-24 | 1 | 12-05-008-08W2 | 03-20-007-08W2 |  |  | Pipeline | 03-20-007-08W2 to 12-05-008-08W2 Sales Gas Pipeline | STEEL REEF INFRASTRUCTURE CORP. | Operating | Sour Natural Gas |  | Steel | 7.198 | 7.198 | 168.3 | 4.8 | 1 | Z245.1 | 359 | II |  | 4960 | 4960 |  | 1.5 |  |  |  | SHAPEFILE | N
PL-17022 |  | N | 1 | SK PS 00106113 | 2017-03-21 |  | 16-14-046-18W3 | 06-24-046-18W3 |  |  | Pipeline | Meota West Fuel Gas Pipeline | STRATHCONA RESOURCES LTD. | Operating | Natural Gas |  | Steel | 1.273 | 1.273 | 114.3 | 3.2 | 1 | Z245.1 | 359 | II |  | 4960 | 4960 |  | 2.4 | Uncoated | Extruded Poly |  | SHAPEFILE | N
PL-17020 |  | N | 1 | SK PS 00106112 | 2017-03-21 |  | 13-08-046-18W3 | 06-24-046-18W3 |  |  | Pipeline | Meota West Raw Water Pipeline | STRATHCONA RESOURCES LTD. | Operating | Fresh Water |  | Steel | 8.397 | 8.397 | 219.1 | 5.6 | 1 | Z245.1 | 259 | II |  | 4960 | 4960 |  | 2.4 | Epoxy | Extruded Poly |  | SHAPEFILE | N
PL-17025 | 817025 | N | 1 | SK PS 00106109 | 2017-03-14 | 1 | 07-35-004-04W2 | 16-14-004-04W2 |  |  | Pipeline | 7-35 Compress Site to 16-14 Tie-In | STEEL REEF INFRASTRUCTURE CORP. | Operating | Sour Natural Gas |  | Steel | 4.34 | 4.36 | 114.3 | 4 | 1 | Z245.1 | 359 | II |  | 9930 | 9930 |  | 0 |  | Fusion Bonded Epoxy |  | SHAPEFILE | N
PL-17026 |  | N | 1 | SK PS 00106110 | 2017-03-14 |  | 08-22-004-05W2 | 09-22-004-05W2 |  |  | Pipeline | 8-22 Riser Site to 9-22 Tie-In | KEYERA MIDSTREAM CANADA LTD. | Cancelled - Not Constructed | Sour Natural Gas |  | Steel | 0.37 | 0.37 | 114.3 | 4 | 1 | Z245.1 | 359 | II |  | 9930 | 9930 |  | 0 |  |  |  |  | N
PL-17033 |  | N | 1 | SK PS 00106111 | 2017-03-14 |  | 16-36-004-06W2 | 16-36-004-06W2 |  |  | Pipeline | SM-106 | KINGSTON MIDSTREAM SASKATCHEWAN LIMITED | Operating | Crude Oil |  | Steel | 0.069 | 0.069 | 114.3 | 6 | 1 | Z245.1 | 359 | II |  | 4964 | 4964 |  | 1.5 | Uncoated | Extruded Poly |  | SHAPEFILE | N
PL-17031 |  | N | 1 | SK PS 00106108 | 2017-03-10 |  | 13-07-003-04W2 | 15-12-003-05W2 |  |  | Pipeline |  | SATURN OIL & GAS INC. | Operating | Sour Natural Gas |  | Steel | 0.68 | 0.75 | 114.3 | 4.8 | 1 | Z245.1 | 359 | II |  | 4964 | 1000 |  | 1.5 | Uncoated | Extruded Poly |  | SHAPEFILE | N
PL-17015 |  | N | 1 | SK PS 00106107 | 2017-03-10 |  | 03-16-030-22W3 | 13-12-030-22W3 | Multi Well Battery | Tank Terminal | Pipeline | 03-16-030-22 W3 to 13-12-030-22 W3 Sales Oil Line | BROADBILL ENERGY INC. | Operating | Crude Oil |  | Steel | 5.01 | 5.01 | 114.3 | 4.8 | 1 | Z245.1 | 359 | II | 24121.78 | 24121.78 | 8250 |  | 1.5 |  | Extruded Poly |  | SHAPEFILE | N
PL-17016 |  | N | 1 | SK PS 00106106 | 2017-03-01 |  | 14-32-008-08W2 | 09-07-008-08W2 |  |  | Pipeline | 14-32-008-08 W2 to 09-07-008-08 W2 Natural Gas Pipeline | WHITECAP RESOURCES INC. | Cancelled - Not Constructed | Natural Gas |  | Steel | 7.6 | 7.6 | 273.1 | 5.6 | 1 | Z245.1 | 359 | II |  | 11778 | 5102 |  | 0 |  |  |  |  | N
PL-17006 |  | N | 1 | SK PS 00106104 | 2017-02-16 |  | 08-17-004-05W2 | 16-08-004-05W2 |  |  | Pipeline | SM-107 - Kingston Marketing Ltd. Steelman NPS 6 Butane Injection Pipeline | KINGSTON MARKETING LIMITED | Under Construction - New | HVP Products | Butane | Steel | 0.974 | 0.974 | 168.3 | 4.8 | 2 | Z245.1 | 359 | II |  | 9930 | 9930 |  | 1.2 | Uncoated | Extruded Poly |  | SHAPEFILE | N
PL-17021 |  | N | 1 | SK PS 00106105 | 2017-02-16 |  | 01-35-005-06W2 | 12-25-005-06W2 |  |  | Pipeline | BR-21 | KINGSTON MIDSTREAM SASKATCHEWAN LIMITED | Operating | Crude Oil |  | Steel | 1.01 | 1.01 | 114.3 | 4.4 | 1 | Z245.1 | 359 | II |  | 4964 | 4964 |  | 1.5 | Uncoated | Extruded Poly |  | SHAPEFILE | N
PL-16008 | Exempted | N | 1 | SK PS 00106097 | 2017-02-15 | Active Segment | 01-03-009-33W1 | 16-10-009-33W1 |  |  | Pipeline | EP-07 | KINGSTON MIDSTREAM SASKATCHEWAN LIMITED | Discontinued | Crude Oil |  | Steel | 3.38 | 0.705 | 168.3 | 3.2 | 1 |  |  |  |  | 4137 | 0 |  | 0 | Uncoated | Coal Tar |  | SHAPEFILE | N
PL-16072 | Exempted | N | 1 | SK PS 00106102 | 2017-02-15 |  | 10-11-006-34W1 | 12-01-006-34W1 |  |  | Pipeline | AM-12 | KINGSTON MIDSTREAM SASKATCHEWAN LIMITED | Operating | Crude Oil |  | Steel | 1.82 | 1.82 | 114.3 | 3.2 | 1 |  |  |  |  | 4964 | 4964 |  | 0 | Uncoated |  |  | SHAPEFILE | N
PL-16069 | Exempted | N | 1 | SK PS 00106100 | 2017-02-15 |  | 15-23-006-08W2 | 03-25-006-09W2 |  |  | Pipeline | BV-07 | KINGSTON MIDSTREAM SASKATCHEWAN LIMITED | Operating | Crude Oil |  | Steel | 8.759 | 8.759 | 168.3 | 3.2 | 1 | 5L | B |  |  | 4964 | 4964 |  | 0 | Uncoated |  |  | SHAPEFILE | N
PL-16068 | Exempted | N | 1 | SK PS 00106099 | 2017-02-15 |  | 15-35-006-05W2 | 01-27-006-05W2 |  |  | Pipeline | Browning Pipeline - BR-01 | KINGSTON MIDSTREAM SASKATCHEWAN LIMITED | Abandoned | Crude Oil |  | Steel | 3.126 | 3.126 | 114.3 | 2.8 | 1 | 5L | B |  |  | 4964 | 4964 |  | 0 | Uncoated | Poly Tape |  | SHAPEFILE | N
PL-16073 | Exempted | N | 1 | SK PS 00106103 | 2017-02-15 |  | 06-27-006-01W2 | 06-22-006-01W2 |  |  | Pipeline | AM-14 | KINGSTON MIDSTREAM SASKATCHEWAN LIMITED | Discontinued | Crude Oil |  | Steel | 1.408 | 1.408 | 88.9 | 3.2 | 1 |  |  |  |  | 4137 | 4137 |  |  | Uncoated |  |  | SHAPEFILE | N
PL-16070 | Exempted | N | 1 | SK PS 00106101 | 2017-02-15 |  | 09-33-006-05W2 | 09-33-006-05W2 |  |  | Pipeline | Browning BR-04 | KINGSTON MIDSTREAM SASKATCHEWAN LIMITED | Abandoned | Crude Oil |  | Steel | 0.144 | 0.144 | 114.3 | 2.8 | 1 | 5L | B |  |  | 4964 | 4964 |  | 0 | Uncoated |  |  | SHAPEFILE | N
PL-16008 | Exempted | N | 2 | SK PS 00106098 | 2017-02-15 | Inactive segment (2018) | 10-34-008-33W1 | 01-03-009-33W1 |  |  | Pipeline | EP-07 | KINGSTON MIDSTREAM SASKATCHEWAN LIMITED | Operating | Crude Oil |  | Steel | 0.74 | 3.428 | 168.3 | 3.2 | 1 |  |  |  |  | 4137 | 4137 |  | 0 | Uncoated | Coal Tar |  | SHAPEFILE | N
PL-17010 | 10.0500.400 | N | 2 | SK PS 00106096 | 2017-02-13 |  | 11-02-028-21W3 | 07-12-028-21W3 |  |  | Pipeline | 10.0500.400 BROCK - ESTON NPS 4 | TRANSGAS LIMITED | Abandoned | Natural Gas |  | Steel | 2.404 | 2.404 | 88.9 | 3.2 | 1 | Z245.1 | 359 | II |  | 5514 | 5514 |  | 1 |  | Coal Tar |  | SHAPEFILE | N
PL-17010 | 10.0500.400 | N | 1 | SK PS 00106095 | 2017-02-13 |  | 11-17-028-20W3 | 07-12-028-21W3 |  |  | Pipeline | 10.0500.400 BROCK - ESTON NPS 4 | TRANSGAS LIMITED | Operating | Natural Gas |  | Steel | 3.85 | 3.85 | 114.3 | 4.8 | 1 | 5L | B | II | 16193.18 | 16193 | 5516 |  | 1 |  | Coal Tar |  | SHAPEFILE | N
PL-15127 | 21.0201.200 | N | 1 | SK PS 00106089 | 2017-02-09 |  | 08-13-009-12W3 | 16-13-009-12W3 |  |  | Pipeline | 21.0201.200 PONTEIX NPS 2 LATERAL | TRANSGAS LIMITED | Operating | Natural Gas |  | Steel | 1.09 | 1.05 | 60.3 | 3.2 | 1 | 5L | B |  |  | 20463 | 6895 |  | 1 | Uncoated | Extruded Poly |  | SHAPEFILE | N
PL-15140 | Exempted | N | 1 | SK PS 00106093 | 2017-02-09 |  | 15-09-010-02W2 | 14-09-010-02W2 |  |  | Pipeline | KP-06A | KINGSTON MIDSTREAM SASKATCHEWAN LIMITED | Discontinued | Crude Oil |  | Steel | 0.141 | 0.141 | 114.3 | 3.2 | 1 | Z245.1 | 290 | I |  | 4109 | 4109 |  | 0 | Uncoated | Extruded Poly |  | SHAPEFILE | N
PL-15128 | 21.0201.300 | N | 1 | SK PS 00106090 | 2017-02-09 |  | 16-04-009-10W3 | 16-04-009-10W3 |  |  | Pipeline | 21.0201.300 ANEROID NPS 2 LATERAL | TRANSGAS LIMITED | Operating | Natural Gas |  | Steel | 0.11 | 0.11 | 60.3 | 3.2 | 1 | 5L | B |  |  | 20463 | 6895 |  | 1 | Uncoated | Extruded Poly |  | SHAPEFILE | N
PL-15129 | 21.0202.300 | N | 1 | SK PS 00106091 | 2017-02-09 |  | 16-27-008-09W3 | 16-27-008-09W3 |  |  | Pipeline | 21.0202.300 HAZENMORE NPS 2 LATERAL | TRANSGAS LIMITED | Operating | Natural Gas |  | Steel | 0.12 | 0.13 | 60.3 | 3.2 | 1 | 5L | B |  |  | 15347 | 6895 |  | 1 | Uncoated | Extruded Poly |  | SHAPEFILE | N
PL-15091 | 04.0800.600 | N | 1 | SK PS 00106084 | 2017-02-09 |  | 16-12-046-06W3 | 14-36-046-06W3 |  |  | Pipeline | 04.0800.600 LEASK LATERAL | TRANSGAS LIMITED | Operating | Natural Gas |  | Steel | 7.48 | 7.54 | 60.3 | 3.9 | 1 | 5L | B |  |  | 18704 | 6180 |  | 1 | Uncoated | Extruded Poly |  | SHAPEFILE | N
PL-16148 | Exempted | N | 2 | SK PS 00188647 | 2017-02-09 |  | 08-23-006-02W2 | 12-13-006-02W2 | Pipeline Segment Connection Below Ground |  | Pipeline | QE-02 | KINGSTON MIDSTREAM SASKATCHEWAN LIMITED | Operating | Crude Oil |  | Steel | 1.529 | 1.529 | 114.3 | 3.4 | 1 |  |  | I |  | 4137 | 4137 |  | 0 | Uncoated | Coal Tar |  | SHAPEFILE | N
PL-16148 | Exempted | N | 1 | SK PS 00106094 | 2017-02-09 |  | 08-26-006-02W2 | 08-23-006-02W2 |  | Pipeline Segment Connection Below Ground | Pipeline | QE-02 | KINGSTON MIDSTREAM SASKATCHEWAN LIMITED | Abandoned | Crude Oil |  | Steel | 1.575 | 1.575 | 114.3 | 3.4 | 1 |  |  | I |  | 4137 | 4137 |  | 0 | Uncoated | Coal Tar |  | SHAPEFILE | N
PL-15125 | 21.0202.200 | N | 1 | SK PS 00106087 | 2017-02-09 |  | 02-17-009-15W3 | 02-08-009-15W3 |  |  | Pipeline | 21.0202.200 ADMIRAL NPS 2 LATERAL | TRANSGAS LIMITED | Operating | Natural Gas |  | Steel | 1.77 | 1.77 | 60.3 | 3.9 | 1 | 5L | B |  |  | 18704 | 6895 |  | 1 | Uncoated | Extruded Poly |  | SHAPEFILE | N
PL-15087 | 04.0800.200 | N | 1 | SK PS 00106080 | 2017-02-09 |  | 09-08-049-03W3 | 14-14-046-05W3 |  |  | Pipeline | 04.0800.200 SHELLBROOK NPS 4 LATERAL | TRANSGAS LIMITED | Operating | Natural Gas |  | Steel | 32.71 | 32.88 | 114.3 | 4 | 1 | 5L | B |  |  | 10121 | 6180 |  | 1 | Uncoated | Extruded Poly |  | SHAPEFILE | N
PL-15124 | 21.0200.300 | N | 1 | SK PS 00106086 | 2017-02-09 |  | 16-04-009-10W3 | 16-22-008-08W3 |  |  | Pipeline | 21.0200.300 SCOTSGUARD - KINCAID NPS 2 | TRANSGAS LIMITED | Operating | Natural Gas |  | Steel | 22.07 | 22.1 | 60.3 | 3.2 | 1 | 5L | B |  |  | 15347 | 6895 |  | 1 | Uncoated | Extruded Poly |  | SHAPEFILE | N
PL-15088 | 04.0800.300 | N | 1 | SK PS 00106081 | 2017-02-09 |  | 16-21-048-04W3 | 14-21-048-04W3 |  |  | Pipeline | 04.0800.300 PARKSIDE LATERAL | TRANSGAS LIMITED | Operating | Natural Gas |  | Steel | 0.89 | 0.91 | 60.3 | 3.9 | 1 | 5L | B |  |  | 18704 | 6180 |  | 1 | Uncoated | Extruded Poly |  | SHAPEFILE | N
PL-15123 | 21.0200.200 | N | 1 | SK PS 00106085 | 2017-02-09 |  | 02-17-009-15W3 | 16-04-009-10W3 |  |  | Pipeline | 21.0200.200 SCOTSGUARD - KINCAID NPS 3 | TRANSGAS LIMITED | Operating | Natural Gas |  | Steel | 51.66 | 51.7 | 88.9 | 3.2 | 1 | 5L | B |  |  | 10410 | 6895 |  | 1 | Uncoated | Extruded Poly |  | SHAPEFILE | N
PL-15126 | 21.0203.200 | N | 1 | SK PS 00106088 | 2017-02-09 |  | 03-17-009-13W3 | 14-08-009-13W3 |  |  | Pipeline | 21.0203.200 CADILLAC NPS 2 LATERAL | TRANSGAS LIMITED | Operating | Natural Gas |  | Steel | 0.46 | 0.46 | 60.3 | 3.9 | 1 | 5L | B |  |  | 18704 | 6895 |  | 1 | Uncoated | Extruded Poly |  | SHAPEFILE | N
PL-15090 | 04.0800.500 | N | 1 | SK PS 00106083 | 2017-02-09 |  | 10-23-046-06W3 | 12-23-046-06W3 |  |  | Pipeline | LEASK HUTTERITE COLONY NPS 2 LATERAL [Abandoned] (Nov 2000) | TRANSGAS LIMITED | Abandoned | Natural Gas |  | Steel | 1.054 | 1.054 | 60.3 | 3.9 | 1 | 5L | B |  |  | 18704 | 6180 |  | 1 | Uncoated | Extruded Poly |  | SHAPEFILE | N
PL-15139 | Exempted | N | 1 | SK PS 00106092 | 2017-02-09 |  | 12-13-006-02W2 | 10-14-006-01W2 |  |  | Pipeline | QE-01 | KINGSTON MIDSTREAM SASKATCHEWAN LIMITED | Operating | Crude Oil |  | Steel | 9.142 | 9.142 | 114.3 | 3.2 | 1 | 5L | B |  |  | 4137 | 4137 |  | 0 | Uncoated | Coal Tar |  | SHAPEFILE | N
PL-15089 | 04.0800.400 | N | 1 | SK PS 00106082 | 2017-02-09 |  | 04-02-046-06W3 | 02-03-046-06W3 |  |  | Pipeline | 04.0800.400 MARCELIN NPS 2 LATERAL | TRANSGAS LIMITED | Operating | Natural Gas |  | Steel | 0.958 | 0.958 | 60.3 | 3.9 | 1 | 5L | B |  |  | 18704 | 6180 |  | 1 | Uncoated | Extruded Poly |  | SHAPEFILE | N
PL-15121 |  | N | 1 | SK PS 00106079 | 2017-01-25 |  | 12-10-031-26W3 | 04-22-031-24W3 |  |  | Pipeline | 10' Spur Colville Segment | FIVE POINT ENERGY INC. | Operating | Natural Gas |  | Steel | 20.41 | 20.41 | 273 | 5.6 |  | 5L | X42 |  |  | 4137 | 4137 |  | 0 |  |  |  | SHAPEFILE | N
PL-16009 | Exempted | N | 1 | SK PS 00106074 | 2017-01-23 |  | 09-10-009-06W2 | 07-14-009-06W2 |  |  | Pipeline | FG-05 | KINGSTON MIDSTREAM SASKATCHEWAN LIMITED | Operating | Crude Oil |  | Steel | 1.62 | 1.627 | 114.3 | 3.2 | 1 |  |  |  |  | 4960 | 4960 |  | 0 | Uncoated |  |  | SHAPEFILE | N
PL-16037 | Exempted | N | 1 | SK PS 00106077 | 2017-01-23 |  | 05-31-003-16W2 | 04-06-004-16W2 |  |  | Pipeline | NT-01 | KINGSTON MIDSTREAM SASKATCHEWAN LIMITED | Abandoned | Crude Oil |  | Steel | 1.23 | 1.213 | 114.3 | 2.8 | 1 |  |  |  |  | 4964 | 4964 |  | 0 | Uncoated |  |  | SHAPEFILE | N
PL-16012 | Exempted | N | 1 | SK PS 00106075 | 2017-01-23 |  | 05-18-004-17W2 | 12-18-004-17W2 |  |  | Pipeline | FL-02 | KINGSTON MIDSTREAM SASKATCHEWAN LIMITED | Abandoned | Crude Oil |  | Steel | 0.281 | 0.281 | 114.3 | 2.8 | 1 |  |  |  |  | 4960 | 4960 |  | 0 | Uncoated |  |  | SHAPEFILE | N
PL-16114 | Exempted | N | 1 | SK PS 00106078 | 2017-01-23 |  | 05-13-009-06W2 | 07-14-009-06W2 |  |  | Pipeline | FG-02 | KINGSTON MIDSTREAM SASKATCHEWAN LIMITED | Operating | Crude Oil |  | Steel | 1.019 | 1.019 | 114.3 | 3.2 | 1 |  |  |  |  | 4960 | 4960 |  | 0 | Uncoated |  |  | SHAPEFILE | N
PL-16004 | Exempted | N | 1 | SK PS 00106073 | 2017-01-23 |  | 03-23-001-32W1 | 03-24-001-32W1 |  |  | Pipeline | WM-05 | KINGSTON MIDSTREAM SASKATCHEWAN LIMITED | Abandoned | Crude Oil |  | Steel | 1.641 | 1.641 | 114.3 | 3.2 | 1 |  |  |  |  | 4896 | 4896 |  | 0 | Uncoated |  |  | SHAPEFILE | N
PL-16015 | Exempted | N | 1 | SK PS 00106076 | 2017-01-23 |  | 04-36-010-03W2 | 10-26-010-03W2 |  |  | Pipeline | KP-05 | KINGSTON MIDSTREAM SASKATCHEWAN LIMITED | Abandoned | Crude Oil |  | Steel | 1.41 | 1.42 | 114.3 | 2.9 | 1 |  |  |  |  | 4960 | 4960 |  | 0 | Uncoated |  |  | SHAPEFILE | N
PL-15130 | 19.0800.200 | N | 1 | SK PS 00106068 | 2017-01-18 |  | 15-31-002-18W2 | 12-35-002-19W2 |  |  | Pipeline | 19.0800.200 GLADMAR NPS 2 LATERAL | TRANSGAS LIMITED | Operating | Natural Gas |  | Steel | 4.16 | 4.2 | 60.3 | 3.2 | 1 | Z245.1 | 241 | I |  | 15347 | 7945 |  | 1 | Uncoated | Extruded Poly |  | SHAPEFILE | N
PL-14062 | 814062 | N | 1 | SK PS 00106066 | 2017-01-18 | 1 | 12-24-031-22W3 | 04-20-031-23W3 |  |  | Pipeline | Mainline Twinning (P-14062) | STEEL REEF INFRASTRUCTURE CORP. | Cancelled - Expired | Natural Gas |  | Steel | 17.04 | 17 | 168.3 | 3.2 | 1 | Z245.1 | 241 | I |  | 5102 | 4826 |  | 1.8 |  | Extruded Poly |  | SHAPEFILE | N
PL-16099 | 01.1720.200 | N | 1 | SK PS 00106072 | 2017-01-18 |  | 13-19-054-22W2 | 13-19-054-22W2 |  |  | Pipeline | 01.1720.200 CRANBERRY CREEK NPS 2 LATERAL | TRANSGAS LIMITED | Operating | Natural Gas |  | Steel | 0.024 | 0.024 | 60.3 | 5.5 | 1 | ASTM A333 Gr. 6 | 241 |  |  | 35171 | 8014 |  | 1 | Uncoated | Extruded Poly |  | SHAPEFILE | N
PL-15133 | 17.1570.200 | N | 1 | SK PS 00106069 | 2017-01-18 |  | 09-25-005-06W3 | 09-26-005-07W3 |  |  | Pipeline | 17.1570.200 LAFLECHE MANKOTA NPS 3 | TRANSGAS LIMITED | Operating | Natural Gas |  | Steel | 11.45 | 11.4 | 88.9 | 3.2 | 1 | Z245.1 | 241 |  |  | 10410 | 7110 |  | 1 | Uncoated | Extruded Poly |  | SHAPEFILE | N
PL-16022 | 12.0500.400 | N | 1 | SK PS 00106071 | 2017-01-18 |  | 01-33-027-25W2 | 01-33-027-25W2 |  |  | Pipeline | 12.0500.400 IMPERIAL NPS 2 LATERAL | TRANSGAS LIMITED | Operating | Natural Gas |  | Steel | 0.25 | 0.25 | 60.3 | 3.2 | 1 | 5L | B |  |  | 20463 | 6895 |  | 1 | Uncoated | Extruded Poly |  | SHAPEFILE | N
PL-15134 | 17.1570.300 | N | 1 | SK PS 00106070 | 2017-01-18 |  | 09-26-005-07W3 | 16-30-005-08W3 |  |  | Pipeline | 17.1570.300 LAFLECHE - MANKOTA NPS 2 | TRANSGAS LIMITED | Operating | Natural Gas |  | Steel | 16.38 | 16.4 | 60.3 | 3.2 | 1 | Z245.1 | 241 | I |  | 15347 | 7110 |  | 1 | Uncoated | Extruded Poly |  | SHAPEFILE | N
PL-14063 | 814063 | N | 1 | SK PS 00106067 | 2017-01-18 | 1 | 16-25-028-28W3 | 06-17-029-28W3 |  |  | Pipeline | Loverna Gas Gathering System | ALTAGAS LTD. | Cancelled - Expired | Natural Gas |  | Steel | 10.48 | 10.5 | 114.3 | 3.2 | 1 | Z245.1 | 241 | I |  | 10204 | 2586 |  | 2.1 |  | Extruded Poly |  | SHAPEFILE | N
PL-14061 | 814061 | N | 1 | SK PS 00106065 | 2017-01-18 | 1 | 12-21-031-21W3 | 12-24-031-22W3 |  |  | Pipeline | Coleville Gas Gathering System | STEEL REEF INFRASTRUCTURE CORP. | Cancelled - Expired | Natural Gas |  | Steel | 5.06 | 5 | 114.3 | 3.2 | 1 | Z245.1 | 241 | I |  | 5102 | 4826 |  | 1.3 |  | Extruded Poly |  | SHAPEFILE | N
PL-16107 | 03.0220.200 | N | 1 | SK PS 00106063 | 2017-01-13 |  | 05-21-035-27W3 | 05-21-035-27W3 |  |  | Pipeline | 03.0220.200 PLOVER LAKE NPS 3 LATERAL A | TRANSGAS LIMITED | Operating | Natural Gas |  | Steel | 0.02 | 0.02 | 88.9 | 5.5 | 1 | Z245.1 | 241 | I |  | 17892 | 7871 |  | 1 | Uncoated | Extruded Poly |  | SHAPEFILE | N
PL-16124 | PL-07015 | N | 1 | SK PS 00106064 | 2017-01-13 |  | 08-33-016-26W2 | 09-15-017-26W2 |  |  | Pipeline | South Sask Shipping Pipeline (8'') | MOOSE JAW REFINERY PARTNERSHIP | Operating | Crude Oil |  | Steel | 7.961 | 7.961 | 219.1 | 4.8 | 1 | Z245.1 | 359 | I |  | 9930 | 9930 |  | 1.2 | Uncoated | Extruded Poly |  | SHAPEFILE | N
PL-17001 | 817001 | N | 1 | SK PS 00106062 | 2017-01-12 | 1 | 03-21-005-20W3 | 13-01-005-20W3 |  |  | Pipeline | 03-21-005-20W3 TO 13-01-005-20W3 - Sour Natural Gas Pipeline | STEEL REEF INFRASTRUCTURE CORP. | Operating | Sour Natural Gas |  | Steel | 8.25 | 8.68 | 168.3 | 4.8 |  | Z245.1 | 359 | II |  | 4960 | 4960 |  | 1.2 | Uncoated | Extruded Poly |  | SHAPEFILE | N
PL-16177 | 816177 | N | 1 | SK PS 00106060 | 2016-12-30 | 1 | 06-09-004-20W3 | 16-10-004-20W3 |  |  | Pipeline | 06-09-004-20W3 to 16-10-004-20W3 - Sour Natural Gas Pipeline | STEEL REEF INFRASTRUCTURE CORP. | Operating | Sour Natural Gas |  | Steel | 2.81 | 2.94 | 168.3 | 4.8 |  | Z245.1 | 359 | II |  | 4960 | 4960 |  | 1.2 | Uncoated | Extruded Poly |  | SHAPEFILE | N
PL-16178 | 816178 | N | 1 | SK PS 00106061 | 2016-12-30 | 1 | 16-10-004-20W3 | 13-01-005-20W3 |  |  | Pipeline | 16-10-004-20W3 to 13-01-005-20W3 - Sour Natural Gas Pipeline | STEEL REEF INFRASTRUCTURE CORP. | Operating | Sour Natural Gas |  | Steel | 9.67 | 9.75 | 168.3 | 4.8 |  | Z245.1 | 359 | II |  | 4960 | 4960 |  | 1.2 | Uncoated | Extruded Poly |  | SHAPEFILE | N
PL-16137 | 16.0650.100 | N | 1 | SK PS 00106059 | 2016-12-22 |  | 09-24-015-27W3 | 10-15-014-27W3 |  |  | Pipeline | 16.0650.100 GOLDEN PRAIRIE NPS 6 NORTH | TRANSGAS LIMITED | Operating | Natural Gas |  | Steel | 11.94 | 12.02 | 168.3 | 3.2 | 1 | Z245.1 | 290 | I |  | 6617 | 7931 |  | 1 | Uncoated | Poly Tape |  | SHAPEFILE | N
PL-16016 | Exempted | N | 1 | SK PS 00106057 | 2016-12-22 |  | 10-13-006-03W2 | 10-13-006-03W2 |  |  | Pipeline | WL-15 | KINGSTON MIDSTREAM SASKATCHEWAN LIMITED | Operating | Crude Oil |  | Steel | 0.09 | 0.066 | 114.3 | 6 | 1 | Z245.1 | 359 | II |  | 4960 | 4960 |  | 1.2 | Uncoated | Extruded Poly |  | SHAPEFILE | N
PL-16039 | Exempted | N | 1 | SK PS 00106058 | 2016-12-22 |  | 02-27-004-07W2 | 01-29-004-07W2 |  |  | Pipeline | WK-05 | KINGSTON MIDSTREAM SASKATCHEWAN LIMITED | Abandoned | Crude Oil |  | Steel | 2.79 | 2.784 | 168.3 | 3.2 | 1 | 5L | B |  |  | 4964 | 4964 |  | 0 | Uncoated |  |  | SHAPEFILE | N
PL-16118 |  | N | 1 | SK PS 00106056 | 2016-12-21 |  | 16-36-004-06W2 | 07-31-004-05W2 | Multi Well Battery | Multi Well Battery | Pipeline | Ventura 16-36 Battery to 7-31-4-5 W2M Tie In | SURGE ENERGY INC. | Operating | Natural Gas |  | Steel | 1.521 | 1.521 | 114.3 | 4 | 1 | Z245.1 | 359 | II | 20101.49 | 9849 | 517 |  | 1.5 | Uncoated | Extruded Poly |  | SHAPEFILE | N
PL-16150 | 816150 | N | 1 | SK PS 00106055 | 2016-12-20 | 1 | 01-28-002-14W2 | 09-23-005-12W2 |  |  | Pipeline |  | ALLIED ENERGY II CORP. | Discontinued | Natural Gas |  | Polyethylene | 37.16 | 36.5 | 88.9 | 8.1 |  | PE3406 |  |  |  | 1100 | 1100 |  | 0 |  |  |  | SHAPEFILE | N
PL-16103 | 17.1300.300 | N | 1 | SK PS 00106053 | 2016-12-20 |  | 01-01-003-28W2 | 03-02-003-30W2 |  |  | Pipeline | 17.1300.300 ROCKGLEN NPS 3 LATERAL | TRANSGAS LIMITED | Operating | Natural Gas |  | Steel | 21.87 | 21.88 | 88.9 | 3.2 | 1 | Z245.1 | 241 | I |  | 10410 | 7138 |  | 1 | Uncoated | Extruded Poly |  | SHAPEFILE | N
PL-16104 | 17.1300.500 | N | 1 | SK PS 00106054 | 2016-12-20 |  | 01-01-003-28W2 | 14-11-002-27W2 |  |  | Pipeline | 17.1300.500 CORONACH NPS 3 LATERAL | TRANSGAS LIMITED | Operating | Natural Gas |  | Steel | 12.41 | 12.41 | 88.9 | 3.2 | 1 | Z245.1 | 241 | I |  | 13880 | 7138 |  | 1 | Uncoated | Extruded Poly |  | SHAPEFILE | N
PL-16175 | 816175 | N | 1 | SK PS 00106052 | 2016-12-16 | 1 | 03-14-001-13W2 | 14-27-001-13W2 |  |  | Pipeline | 14-27-001-13W2 to 03-14-001-13W2 - Fuel Gas Pipeline | SATURN OIL & GAS INC. | Operating | Fuel Gas |  | Fibreglass | 5.27 | 5.232 | 109 | 3.9 | 1 | CEN | 1000 |  | 4134 | 3972 | 3972 |  | 1.5 |  |  |  | SHAPEFILE | N
PL-16174 | 816174 | N | 1 | SK PS 00106051 | 2016-12-16 | 1 | 14-27-001-13W2 | 03-14-001-13W2 |  |  | Pipeline | 14-27-001-13W2 to 03-14-001-13W2 - Natural Gas Pipeline | STEEL REEF INFRASTRUCTURE CORP. | Operating | Sour Natural Gas |  | Steel | 5.23 | 5.232 | 168.3 | 4.8 | 1 | Z245.1 | 359 | II |  | 4960 | 4960 |  | 1.5 |  | Extruded Poly |  | SHAPEFILE | N
PL-16172 | 816172 | N | 1 | SK PS 00106049 | 2016-12-16 | 1 | 14-27-001-13W2 | 03-14-001-13W2 |  |  | Pipeline | 03-14-001-13W2 to 14-27-001-13W2 Crude Oil Pipeline | SATURN OIL & GAS INC. | Operating | Natural Gas |  | Fibreglass | 5.231 | 5.231 | 164 | 4.7 | 1 | ANSI 300 | SP 800 |  |  | 3310 | 3310 | 8.28 | 1.5 |  |  | 2.5 | SHAPEFILE | N
PL-16173 | 816173 | N | 1 | SK PS 00106050 | 2016-12-16 | 1 | 03-14-001-13W2 | 02-27-001-13W2 |  |  | Pipeline | 03-14-001-13W2 to 14-27-001-13W2 Salt Water Injection Pipeline | SATURN OIL & GAS INC. | Operating | Salt water | Produced Water | Fibreglass | 3.77 | 4.01 | 109 | 3.9 | 1 | CEN | 1000 |  |  | 4960 | 4960 |  | 1.5 |  |  |  | SHAPEFILE | N
PL-16169 |  | N | 1 | SK PS 00106048 | 2016-12-05 |  | 02-15-006-01W2 | 03-15-006-01W2 |  |  | Pipeline | AM-31 | KINGSTON MIDSTREAM SASKATCHEWAN LIMITED | Operating | Crude Oil |  | Steel | 0.394 | 0.394 | 114.3 | 4 | 1 | Z245.1 | 359 | II |  | 4960 | 4960 |  | 1.5 | Uncoated | Extruded Poly |  | SHAPEFILE | N
PL-16176 | 816176 | N | 1 | SK PS 00106047 | 2016-12-01 | 1 | 13-34-006-05W2 | 09-33-006-05W2 |  |  | Pipeline | 13-34-006-05W2 to 09-33-006-05W2 - Salt Water Pipeline | SATURN OIL & GAS INC. | Operating | Salt water | Produced Water | Fibreglass | 0.84 | 0.75 | 148.1 | 4.3 |  | STAR | 800 |  |  | 3972 | 3972 |  | 1.5 |  |  |  | SHAPEFILE | N
PL-16171 | 816171 | N | 1 | SK PS 00106046 | 2016-11-28 | 1 | 09-33-006-05W2 | 13-34-006-05W2 |  |  | Pipeline | 09-33-006-05 W2 to 13-34-006-05 W2 Sour Oil Effluent Pipeline | SATURN OIL & GAS INC. | Operating | Oil Well Effluent |  | Fibreglass | 0.84 | 0.75 | 148.1 | 4.3 |  | STAR | 800 |  |  | 3972 | 3972 |  | 1.5 |  |  |  | SHAPEFILE | N
PL-16010 | Exempted | N | 1 | SK PS 00106036 | 2016-11-24 |  | 02-17-005-31W1 | 15-17-005-31W1 |  |  | Pipeline | SK-02 | KINGSTON MIDSTREAM SASKATCHEWAN LIMITED | Abandoned | Crude Oil |  | Steel | 1.45 | 1.434 | 114.3 | 3.2 | 1 | 5L | B |  |  | 4960 | 4960 |  | 0 | Uncoated |  |  | SHAPEFILE | N
PL-16074 | Exempted | N | 1 | SK PS 00106043 | 2016-11-24 |  | 07-15-002-34W1 | 05-23-002-34W1 |  |  | Pipeline | GE-04 | KINGSTON MIDSTREAM SASKATCHEWAN LIMITED | Discontinued | Crude Oil |  | Steel | 1.939 | 1.939 | 114.3 | 4.8 | 1 |  |  |  |  | 4137 | 4068 |  | 0 | Uncoated |  |  | SHAPEFILE | N
PL-16014 | Exempted | N | 1 | SK PS 00106039 | 2016-11-24 |  | 08-31-005-03W2 | 08-34-005-03W2 |  |  | Pipeline | WL-11 | KINGSTON MIDSTREAM SASKATCHEWAN LIMITED | Abandoned | Crude Oil |  | Steel | 4.82 | 4.82 | 114.3 | 2.8 | 1 | 5L | B |  |  | 4960 | 4960 |  | 0 | Uncoated | Extruded Poly |  | SHAPEFILE | N
PL-16075 | Exempted | N | 1 | SK PS 00106044 | 2016-11-24 |  | 11-23-002-34W1 | 05-23-002-34W1 |  |  | Pipeline | GE-05 | KINGSTON MIDSTREAM SASKATCHEWAN LIMITED | Abandoned | Crude Oil |  | Steel | 0.8 | 0.8 | 114.3 | 4.8 | 1 |  |  |  |  | 4137 | 4068 |  | 0 | Uncoated |  |  | SHAPEFILE | N
PL-16130 | Exempted | N | 1 | SK PS 00106045 | 2016-11-24 |  | 07-34-004-06W2 | 06-27-004-06W2 |  |  | Pipeline | SM-24 | KINGSTON MIDSTREAM SASKATCHEWAN LIMITED | Discontinued | Crude Oil |  | Steel | 1.565 | 1.565 | 168.3 | 5.6 | 1 |  |  |  |  | 4137 | 3929 |  | 0 | Uncoated |  |  | SHAPEFILE | N
PL-16066 | Exempted | N | 1 | SK PS 00106040 | 2016-11-24 |  | 08-31-009-01W2 | 12-32-009-01W2 |  |  | Pipeline | PK-06 | KINGSTON MIDSTREAM SASKATCHEWAN LIMITED | Abandoned | Crude Oil |  | Steel | 0.594 | 0.594 | 88.9 | 3.2 | 1 |  |  |  |  | 4137 | 4000 |  | 0 | Uncoated |  |  | SHAPEFILE | N
PL-16071 | Exempted | N | 1 | SK PS 00106042 | 2016-11-24 |  | 08-23-004-34W1 | 16-20-004-33W1 |  |  | Pipeline | HA-12 | KINGSTON MIDSTREAM SASKATCHEWAN LIMITED | Discontinued | Crude Oil |  | Steel | 5.397 | 5.397 | 114.3 | 3.2 | 1 |  |  |  |  | 4137 | 4137 |  | 0 | Uncoated |  |  | SHAPEFILE | N
PL-16011 | Exempted | N | 1 | SK PS 00106037 | 2016-11-24 |  | 16-19-009-33W1 | 14-30-009-33W1 |  |  | Pipeline | EP-11 | KINGSTON MIDSTREAM SASKATCHEWAN LIMITED | Operating | Crude Oil |  | Steel | 2.685 | 2.685 | 114.3 | 4 | 1 |  |  |  |  | 4137 | 4137 |  | 0 | Uncoated |  |  | SHAPEFILE | N
PL-16067 | Exempted | N | 1 | SK PS 00106041 | 2016-11-24 |  | 03-03-002-32W1 | 05-05-002-32W1 |  |  | Pipeline | GE-71 | KINGSTON MIDSTREAM SASKATCHEWAN LIMITED | Discontinued | Crude Oil |  | Steel | 3.783 | 3.783 | 114.3 | 4 | 1 |  |  |  |  | 4137 | 3971 |  | 0 | Uncoated |  |  | SHAPEFILE | N
PL-16013 | Exempted | N | 1 | SK PS 00106038 | 2016-11-24 |  | 14-09-010-02W2 | 16-16-010-02W2 |  |  | Pipeline | KP-02 | KINGSTON MIDSTREAM SASKATCHEWAN LIMITED | Discontinued | Crude Oil |  | Steel | 1.909 | 1.909 | 114.3 | 3.2 | 1 |  |  |  |  | 4137 | 4137 |  | 0 | Uncoated |  |  | SHAPEFILE | N
PL-16153 |  | N | 1 | SK PS 00106035 | 2016-11-10 |  | 13-09-009-10W2 | 04-04-009-10W2 |  |  | Pipeline | Kisbey Gas Transfer Line | SATURN OIL & GAS INC. | Operating | Sour Natural Gas |  | Composite | 3.16 | 2.974 | 119 | 3.1 | 1 | FSLP | 750 |  |  | 4960 | 4960 |  | 1.5 | Uncoated | Uncoated |  | SHAPEFILE | N
PL-16145 |  | N | 1 | SK PS 00106034 | 2016-11-04 |  | 05-05-002-32W1 | 09-11-002-33W1 |  |  | Pipeline | GE-03A | KINGSTON MIDSTREAM SASKATCHEWAN LIMITED | Discontinued | Crude Oil |  | Steel | 4.289 | 4.289 | 168.3 | 4.8 | 1 | Z245.1 | 359 | II |  | 4964 | 4964 |  | 1.5 |  | Extruded Poly |  | SHAPEFILE | N
PL-16042 | Exempted | N | 1 | SK PS 00106027 | 2016-11-02 |  | 11-15-006-01W2 | 06-22-006-01W2 |  |  | Pipeline | AM-11 | KINGSTON MIDSTREAM SASKATCHEWAN LIMITED | Discontinued | Crude Oil |  | Steel | 1.32 | 1.361 | 114.3 | 3.4 | 1 |  |  |  |  | 4137 | 4137 |  | 0 | Uncoated |  |  | SHAPEFILE | N
PL-16055 | Exempted | N | 1 | SK PS 00106029 | 2016-11-02 |  | 10-11-004-34W1 | 08-23-004-34W1 |  |  | Pipeline | HA-14 | KINGSTON MIDSTREAM SASKATCHEWAN LIMITED | Discontinued | Crude Oil |  | Steel | 2.873 | 2.873 | 114.3 | 4.4 | 1 |  |  |  |  | 4137 | 4137 |  | 0 | Uncoated |  |  | SHAPEFILE | N
PL-16043 | Exempted | N | 1 | SK PS 00106028 | 2016-11-02 | HA-11 Segment | 16-24-004-01W2 | 08-23-004-34W1 |  |  | Pipeline | HA-13 & HA-11 | KINGSTON MIDSTREAM SASKATCHEWAN LIMITED | Discontinued | Crude Oil |  | Steel | 4.126 | 4.126 | 114.3 | 3.2 | 1 | 5L | B |  |  | 4137 | 0 |  | 0 | Uncoated | Extruded Poly |  | SHAPEFILE | N
PL-16003 | Exempted | N | 1 | SK PS 00106024 | 2016-11-02 |  | 13-17-001-31W1 | 03-24-001-32W1 |  |  | Pipeline | WM-04 | KINGSTON MIDSTREAM SASKATCHEWAN LIMITED | Discontinued | Crude Oil |  | Steel | 4.215 | 4.215 | 114.3 | 3.2 | 1 | 5L | B |  |  | 4137 | 4137 |  | 0 | Uncoated | Extruded Poly |  | SHAPEFILE | N
PL-16147 | 816147 | N | 1 | SK PS 00106033 | 2016-11-02 | 1 | 01-09-006-20W3 | 03-21-005-20W3 |  |  | Pipeline | 01-09-006-20 W3 to 03-21-005-20W3 | STEEL REEF INFRASTRUCTURE CORP. | Operating | Sour Natural Gas |  | Steel | 7.74 | 8.7 | 168.3 | 4.8 |  | Z245.1 | 359 | II |  | 9930 | 4960 |  | 1.2 | Uncoated | Extruded Poly |  | SHAPEFILE | N
PL-16041 | Exempted | N | 1 | SK PS 00106026 | 2016-11-02 |  | 08-12-006-01W2 | 09-12-006-01W2 |  |  | Pipeline | AM-04 | KINGSTON MIDSTREAM SASKATCHEWAN LIMITED | Abandoned | Crude Oil |  | Steel | 0.44 | 0.426 | 114.3 | 4.8 | 1 |  |  |  |  | 4137 | 4137 |  | 0 | Uncoated |  |  | SHAPEFILE | N
PL-16001 | Exempted | N | 1 | SK PS 00106023 | 2016-11-02 |  | 04-14-005-33W1 | 13-09-005-33W1 |  |  | Pipeline | AL-14 | KINGSTON MIDSTREAM SASKATCHEWAN LIMITED | Operating | Crude Oil |  | Steel | 3.76 | 3.771 | 114.3 | 4.8 | 1 | 5L | B |  |  | 4137 | 4137 |  | 0 | Uncoated |  |  | SHAPEFILE | N
PL-16112 | Exempted | N | 1 | SK PS 00106030 | 2016-11-02 |  | 07-27-002-34W1 | 01-27-002-34W1 |  |  | Pipeline | GE-01 | KINGSTON MIDSTREAM SASKATCHEWAN LIMITED | Abandoned | Crude Oil |  | Steel | 0.791 | 0.791 | 168.3 | 5.6 | 1 |  |  |  |  | 4068 | 4068 |  | 0 | Uncoated |  |  | SHAPEFILE | N
PL-16005 | Exempted | N | 1 | SK PS 00106025 | 2016-11-02 |  | 01-09-001-31W1 | 14-04-001-31W1 |  |  | Pipeline | WM-08 | KINGSTON MIDSTREAM SASKATCHEWAN LIMITED | Discontinued | Crude Oil |  | Steel | 1.122 | 1.122 | 114.3 | 3.2 | 1 | 5L | B |  |  | 4137 | 4137 |  | 0 | Uncoated |  |  | SHAPEFILE | N
PL-16146 | 816146 | N | 1 | SK PS 00106032 | 2016-11-02 | 1 | 03-21-005-20W3 | 01-09-006-20W3 |  |  | Pipeline | 01-09-006-20 W3 to 03-21-005-20 W3 Crude Oil Pipeline | DURHAM CREEK ENERGY LTD. | Operating | Crude Oil |  | Steel | 7.77 | 8.7 | 219.1 | 5.6 |  | Z245.1 | 359 | II |  | 9930 | 9930 |  | 1.2 | Uncoated | Extruded Poly |  | SHAPEFILE | Y | Large Permanent Watercourse
PL-16113 | Exempted | N | 1 | SK PS 00106031 | 2016-11-02 |  | 06-27-004-06W2 | 06-15-004-06W2 |  |  | Pipeline | SM-23 / SM-11 | KINGSTON MIDSTREAM SASKATCHEWAN LIMITED | Operating | Crude Oil |  | Steel | 4.736 | 4.736 | 168.3 | 5.6 | 1 | 5L | B |  |  | 4137 | 4137 |  | 0 | Uncoated |  |  | SHAPEFILE | N
PL-16006 | Exempted | N | 1 | SK PS 00106015 | 2016-10-25 |  | 12-19-001-31W1 | 03-19-001-31W1 |  |  | Pipeline | WM-16 | KINGSTON MIDSTREAM SASKATCHEWAN LIMITED | Abandoned | Crude Oil |  | Steel | 0.97 | 0.997 | 88.9 | 3.2 | 1 | 5L | B |  |  | 4960 | 4960 |  | 0 | Uncoated |  |  | SHAPEFILE | N
PL-16040 | Exempted | N | 1 | SK PS 00106018 | 2016-10-25 |  | 09-11-010-08W2 | 16-04-010-08W2 |  |  | Pipeline | LH-03 | KINGSTON MIDSTREAM SASKATCHEWAN LIMITED | Operating | Crude Oil |  | Steel | 3.73 | 3.731 | 114.3 | 3.2 | 1 | 5L | B |  |  | 4960 | 4960 |  | 0 | Uncoated |  |  | SHAPEFILE | N
PL-16044 | Exempted | N | 1 | SK PS 00106019 | 2016-10-25 |  | 13-33-009-08W2 | 07-04-010-08W2 |  |  | Pipeline | LH-01 | KINGSTON MIDSTREAM SASKATCHEWAN LIMITED | Operating | Crude Oil |  | Steel | 1.234 | 1.234 | 114.3 | 3.2 | 1 | 5L | B |  |  | 4964 | 4964 |  | 0 | Uncoated | Extruded Poly |  | SHAPEFILE | N
PL-16054 | Exempted | N | 1 | SK PS 00106022 | 2016-10-25 |  | 10-25-007-11W2 | 13-30-007-10W2 |  |  | Pipeline | IN-02 | KINGSTON MIDSTREAM SASKATCHEWAN LIMITED | Abandoned | Crude Oil |  | Steel | 0.97 | 0.987 | 114.3 | 2.8 | 1 | 5L | B |  |  | 4964 | 0 |  | 0 | Uncoated |  |  | SHAPEFILE | N
PL-16038 | Exempted | N | 1 | SK PS 00106017 | 2016-10-25 |  | 08-34-005-03W2 | 01-24-006-03W2 |  |  | Pipeline | WL-01 | KINGSTON MIDSTREAM SASKATCHEWAN LIMITED | Operating | Crude Oil |  | Steel | 7.672 | 7.672 | 114.3 | 3.2 | 1 | 5L | b |  |  | 4964 | 4964 |  | 0 | Uncoated |  |  | SHAPEFILE | N
PL-16044 | Exempted | N | 2 | SK PS 00106020 | 2016-10-25 |  | 03-02-010-09W2 | 13-33-009-08W2 |  |  | Pipeline | LH-01 | KINGSTON MIDSTREAM SASKATCHEWAN LIMITED | Abandoned | Crude Oil |  | Steel | 6.306 | 6.306 | 114.3 | 2.8 | 1 | 5L | B |  |  | 4964 | 4964 |  | 0 | Uncoated | Extruded Poly |  | SHAPEFILE | N
PL-16036 | Exempted | N | 1 | SK PS 00106016 | 2016-10-25 |  | 05-03-009-33W1 | 01-03-009-33W1 |  |  | Pipeline | EP-10 | KINGSTON MIDSTREAM SASKATCHEWAN LIMITED | Operating | Crude Oil | Blended Crude Oil | Steel | 1.32 | 1.332 | 114.3 | 3.2 | 1 |  |  |  |  | 4137 | 4137 |  | 0 | Uncoated |  | 0.004 | SHAPEFILE | N
PL-16053 | Exempted | N | 1 | SK PS 00106021 | 2016-10-25 |  | 07-04-005-04W2 | 05-05-005-04W2 |  |  | Pipeline | SM-63 | KINGSTON MIDSTREAM SASKATCHEWAN LIMITED | Operating | Crude Oil |  | Steel | 2.61 | 2.61 | 114.3 | 3.2 | 1 | 5L | B |  |  | 4964 | 4964 |  | 0 | Uncoated |  |  | SHAPEFILE | N
PL-16116 | Exempted | N | 1 | SK PS 00106013 | 2016-10-13 |  | 03-15-006-01W2 | 11-15-006-01W2 |  |  | Pipeline | AM-20 | KINGSTON MIDSTREAM SASKATCHEWAN LIMITED | Operating | Crude Oil |  | Steel | 0.946 | 0.946 | 114.3 | 2.8 | 1 | 5L | B |  |  | 4964 | 4964 |  | 0 | Uncoated |  |  | SHAPEFILE | N
PL-16115 | Exempted | N | 1 | SK PS 00106012 | 2016-10-13 |  | 03-25-002-01W2 | 01-25-002-01W2 |  |  | Pipeline | GE-24 | KINGSTON MIDSTREAM SASKATCHEWAN LIMITED | Discontinued | Crude Oil |  | Steel | 0.911 | 0.911 | 114.3 | 4.8 | 1 |  |  |  |  | 3723 | 3723 |  | 0 | Uncoated |  |  | SHAPEFILE | N
PL-16117 | Exempted | N | 1 | SK PS 00106014 | 2016-10-13 |  | 02-15-006-01W2 | 03-15-006-01W2 |  |  | Pipeline | AM-22 | KINGSTON MIDSTREAM SASKATCHEWAN LIMITED | Abandoned | Crude Oil |  | Steel | 0.392 | 0.392 | 88.9 | 2.8 | 1 | 5L | B |  |  | 4964 | 4964 |  | 0 | Uncoated |  |  | SHAPEFILE | N
PL-16135 |  | N | 1 | SK PS 00106011 | 2016-10-07 |  | 06-17-006-14W2 | 08-17-006-14W2 |  |  | Pipeline | WW-02 | KINGSTON MIDSTREAM WEYBURN LIMITED | Operating | Crude Oil |  | Steel | 0.76 | 0.756 | 114.3 | 3.2 | 1 | 5L | B |  |  | 4964 | 4964 |  | 0 | Uncoated | Extruded Poly |  | SHAPEFILE | N
PL-16134 |  | N | 2 | SK PS 00106010 | 2016-09-29 |  | 13-11-010-07W2 | 16-34-009-07W2 |  |  | Pipeline | Kisbey Gas Transfer Line | SATURN OIL & GAS INC. | Cancelled - Duplicate Licences | Sour Natural Gas |  | Polyethylene | 3.39 | 3.39 | 168.3 | 18.7 | 1 | 4710 |  |  |  | 860 | 860 |  | 0 |  |  |  | SHAPEFILE | N
PL-16134 |  | N | 1 | SK PS 00106009 | 2016-09-29 |  | 01-32-010-07W2 | 16-34-009-07W2 |  |  | Pipeline | Kisbey Gas Transfer Line | SATURN OIL & GAS INC. | Operating | Sour Natural Gas |  | Polyethylene | 11.45 | 8.154 | 168.3 | 18.7 | 1 | 4710 |  |  |  | 860 | 860 |  | 1.5 | Uncoated | Uncoated |  | SHAPEFILE | N
PL-16136 | 816136 | N | 1 | SK PS 00106008 | 2016-09-23 | 1 | 05-31-002-01W2 | 12-13-003-02W2 |  |  | Pipeline | Glen Ewen Mainline NPS 6 | STEEL REEF INFRASTRUCTURE CORP. | Operating | Sour Natural Gas |  | Steel | 6.68 | 6.7 | 168.3 | 7.1 | 1 | Z245.1 | 359 | II |  | 21809 | 1900 |  | 1.5 | Uncoated | Extruded Poly |  | SHAPEFILE | N
PL-16133 | 816133 | N | 1 | SK PS 00106007 | 2016-09-16 | 1 | 08-23-008-08W2 | 12-05-008-08W2 |  |  | Pipeline | 08-23-08-08 W2 to 12-05-08-08 W2 Natural Gas | WHITECAP RESOURCES INC. | Abandoned | Natural Gas |  | Steel | 9.2 | 9.384 | 120.1 | 9.4 | 1 | Fiberspar | 750 |  |  | 3464 | 0 |  | 1.5 |  |  |  | SHAPEFILE | N
PL-16131 | 816131 | N | 1 | SK PS 00106005 | 2016-08-26 | 816131-001 | 13-36-050-25W3 | 12-36-050-25W3 |  |  | Pipeline | Tangleflags Blended Oil Pipeline | CENOVUS ENERGY INC. | Operating | Crude Oil |  | Steel | 0.31 | 0.35 | 168.3 | 5.6 | 1 | Z245.1 | 359 | II |  | 9930 | 9930 |  | 1.5 | Uncoated | Extruded Poly |  | SHAPEFILE | N
PL-16132 | 816132 | N | 1 | SK PS 00106006 | 2016-08-26 | 816132-001 | 12-36-050-25W3 | 13-36-050-25W3 |  |  | Pipeline | Tangleflags Condensate Pipeline | CENOVUS ENERGY INC. | Operating | LVP Products | Condensate | Steel | 0.31 | 0.35 | 88.9 | 4.8 | 1 | Z245.1 | 359 | II |  | 9930 | 9930 |  | 1.5 | Uncoated | Extruded Poly |  | SHAPEFILE | N
PL-16121 | 01226 | N | 1 | SK PS 00106002 | 2016-08-22 |  | 08-03-017-26W2 | 08-33-016-26W2 |  |  | Pipeline | Old Stony Beach Receive Line - Moose Jaw | MOOSE JAW REFINERY PARTNERSHIP | Abandoned | Crude Oil |  | Steel | 2.38 | 2.38 | 168.3 | 5.5 | 1 | 5L | B | I |  |  | 5100 |  | 1 | Uncoated | Coal Tar |  | SHAPEFILE | N
PL-16122 | 01226 | N | 1 | SK PS 00106003 | 2016-08-22 |  | 12-03-017-26W2 | 08-33-016-26W2 |  |  | Pipeline | Old South sask Receive - Line 1 | MOOSE JAW REFINERY PARTNERSHIP | Abandoned | Crude Oil |  | Steel | 1.803 | 1.803 | 219.1 | 5.5 | 1 | 5L | B | I |  |  | 7385 |  | 0 | Uncoated | Coal Tar |  | SHAPEFILE | N
PL-16120 | 01226 | N | 1 | SK PS 00106001 | 2016-08-22 |  | 13-12-018-25W2 | 08-03-017-26W2 |  |  | Pipeline | Midpoint to Moose Jaw - Line 2 | MOOSE JAW REFINERY PARTNERSHIP | Discontinued | Crude Oil |  | Steel | 17.216 | 17.216 | 168.3 | 5.5 | 1 | 5L | B | I |  |  | 8274 |  | 1 | Uncoated | Coal Tar |  | SHAPEFILE | N
PL-16123 | 01226 | N | 1 | SK PS 00106004 | 2016-08-22 |  | 08-33-016-26W2 | 07-33-016-26W2 |  |  | Pipeline | Old South sask Receive - Line 2 | MOOSE JAW REFINERY PARTNERSHIP | Abandoned | Crude Oil |  | Steel | 0.41 | 0.41 | 219.1 | 5.5 | 1 | 5L | B | I |  |  | 7385 |  | 1 | Uncoated | Coal Tar |  | SHAPEFILE | N
PL-16129 | 19.3300.100 | N | 1 | SK PS 00106000 | 2016-08-19 |  | 07-20-016-19W2 | 14-27-016-19W2 |  |  | Pipeline | 19.3300.100 REGINA NPS 12 LATERAL A | TRANSGAS LIMITED | Operating | Natural Gas |  | Steel | 3.41 | 3.41 | 323.9 | 9.5 | 1 | Z245.1 | 359 | II |  | 12635 | 6895 |  | 1 | Uncoated | Extruded Poly |  | SHAPEFILE | N
PL-16119 | PL-01226 | N | 1 | SK PS 00105999 | 2016-08-19 |  | 09-05-019-23W2 | 13-12-018-25W2 |  |  | Pipeline | Stoney Beach P.S to Midpoint Line 2 | MOOSE JAW REFINERY PARTNERSHIP | Discontinued | Crude Oil |  | Steel | 15.656 | 15.656 | 219.1 | 5.5 | 1 | Z245.1 | 359 | II |  | 9930 | 4413 |  | 1.2 | Uncoated | Asphalt Enamel |  | SHAPEFILE | N
PL-16128 | 19.2100.200 | N | 1 | SK PS 00105998 | 2016-08-08 |  | 13-21-004-05W2 | 09-36-004-03W2 |  |  | Pipeline | 19.2100.200 STEELMAN - ALAMEDA NPS 12 LOOP | TRANSGAS LIMITED | Operating | Natural Gas |  | Steel | 27.742 | 27.742 | 323.9 | 6.4 | 1 | Z245.1 | 359 | II |  | 9443 | 6205 |  | 1 | Uncoated | Extruded Poly |  | SHAPEFILE | N
PL-16127 | 816127 | N | 1 | SK PS 00105997 | 2016-08-08 | 816127-001 | 01-13-049-24W3 | 07-13-049-24W3 | Pipeline Segment Connection Below Ground | Well | Pipeline | F-Pad Fuel Gas Line | CENOVUS ENERGY INC. | Operating | Natural Gas |  | Composite | 0.66 | 0.62 | 118.9 | 12.9 | 1 | WSLP | 600 |  |  | 7800 | 7800 | 0 | 1.5 | Uncoated |  | 0 | SHAPEFILE | N
PL-16126 | 27.1100.100 | N | 1 | SK PS 00105996 | 2016-08-04 |  | 13-23-014-30W1 | 04-15-017-30W1 |  |  | Pipeline | 27.1100.100 WELWYN NPS 4 LOOP | TRANSGAS LIMITED | Operating | Natural Gas |  | Steel | 27.99 | 28 | 114.3 | 3.2 | 1 | Z245.1 | 359 | II | 16081.19 | 16081 | 6205 | 0.04 | 1 | Uncoated | Extruded Poly | 0.006 | SHAPEFILE | N
PL-16125 | 09.0810.200 | N | 1 | SK PS 00105995 | 2016-07-25 |  | 01-34-037-06W3 | 01-34-037-06W3 |  |  | Pipeline | 09.0810.200 SASKATOON NPS 12 LATERAL | TRANSGAS LIMITED | Operating | Natural Gas |  | Steel | 0.23 | 0.24 | 323.9 | 9.5 | 1 | Z245.1 | 359 | II | 16847.18 | 16847 | 7513 | 0.05 | 1 | Uncoated | Extruded Poly | 0.006 | SHAPEFILE | N
PL-16078 |  | N | 1 | SK PS 00105994 | 2016-06-16 |  | 16-19-002-04W2 | 12-19-002-04W2 |  |  | Pipeline | Pinto Sour Gas Pipeline | SURGE ENERGY INC. | Operating | Sour Natural Gas |  | Steel | 1.144 | 1.144 | 114.3 | 4 | 1 | Z245.1 | 359 | II |  | 18091 | 1896 |  | 1.5 |  | Extruded Poly |  | SHAPEFILE | N
PL-16064 | 816064 | N | 1 | SK PS 00105992 | 2016-06-15 | 1 | 10-01-050-28W3 | 07-14-050-28W3 | Blind End | Blind End | Pipeline | CNRL EAST TILL Pipeline, 10-01-050-28 W3M to 07-14-050-28 W3M, LVP Sales | CANADIAN NATURAL RESOURCES LIMITED | Discontinued | LVP Products | Condensate | Steel | 3.91 | 4 | 88.9 | 3.2 | 1 | Z245.1 | 359 | II |  | 4960 | 4960 |  | 0 |  | Extruded Poly |  | SHAPEFILE | N
PL-16065 | 816065 | N | 1 | SK PS 00105993 | 2016-06-15 | 1 | 07-14-050-28W3 | 10-01-050-28W3 | Blind End | Blind End | Pipeline | CNRL EAST TILL Pipeline, 07-14-050-28 W3 to 10-01-050-28 W3, Crude Oil | CANADIAN NATURAL RESOURCES LIMITED | Discontinued | Crude Oil |  | Steel | 3.89 | 4 | 168.3 | 4.2 | 1 | Z245.1 | 359 | II |  | 4960 | 4960 |  | 0 |  | Extruded Poly |  | SHAPEFILE | N
PL-16052 |  | N | 1 | SK PS 00105991 | 2016-06-10 |  | 09-07-008-08W2 | 16-06-008-08W2 |  |  | Pipeline | 09-07-08-08W2 to 16-06-08-08W2 NG Pipeline | WHITECAP RESOURCES INC. | Cancelled - Expired | Natural Gas |  | Steel | 1.468 | 1.468 | 273.1 | 5.6 | 1 | Z662 | 359 | II |  | 4960 | 0 |  | 1.5 |  | Extruded Poly |  |  | N
PL-16105 | 19.2110.100 | N | 1 | SK PS 00105990 | 2016-06-07 |  | 16-08-004-03W2 | 01-32-004-03W2 |  |  | Pipeline | 19.2110.100 ALAMEDA NPS 6 LATERAL C | TRANSGAS LIMITED | Operating | Natural Gas |  | Steel | 5.89 | 5.89 | 168.3 | 4.8 | 1 | Z245.1 | 359 | II | 16382.17 | 16382 | 6205 | 0.04 | 1 | Uncoated | Extruded Poly | 0.006 | SHAPEFILE | N
PL-16106 | 20.0400.500 | N | 1 | SK PS 00105989 | 2016-06-03 |  | 02-14-020-20W3 | 02-14-020-20W3 |  |  | Pipeline | 20.0400.500 SHACKLETON NPS 3 INTERCONNECT | TRANSGAS LIMITED | Operating | Natural Gas |  | Steel | 0.06 | 0.07 | 88.9 | 5.5 | 1 | A106 | B | II | 23856.02 | 23856 | 6206 | 0.04 | 1 | Uncoated | Extruded Poly | 0.006 | SHAPEFILE | N
PL-16051 | 816051 | N | 1 | SK PS 00105988 | 2016-06-02 | 1 | 06-27-004-06W2 | 07-27-004-06W2 |  |  | Pipeline | Kingsford 6" Lateral 6-27 to 7-27 | STEEL REEF INFRASTRUCTURE CORP. | Operating | Sour Natural Gas |  | Steel | 0.05 | 0.08 | 168.3 | 3.2 | 1 | Z245.1 | 290 | II |  | 550 | 550 |  | 1.2 |  | Poly Tape |  | SHAPEFILE | N
PL-16050 | 816050 | N | 1 | SK PS 00105987 | 2016-05-09 | 1 | 11-22-004-06W2 | 07-27-004-06W2 |  |  | Pipeline | Kingsford 4" Lateral 11-22 to 7-27 | STEEL REEF INFRASTRUCTURE CORP. | Operating | Sour Natural Gas |  | Polyethylene | 1.63 | 1.7 | 114.3 | 8.5 | 1 | 4710 | 13.5 |  |  | 550 | 550 |  | 0.9 |  |  |  | SHAPEFILE | N
PL-16002 | Exempted | N | 1 | SK PS 00105986 | 2016-04-30 |  | 02-13-006-01W2 | 14-12-006-01W2 |  |  | Pipeline | AM-10 | KINGSTON MIDSTREAM SASKATCHEWAN LIMITED | Abandoned | Crude Oil |  | Steel | 0.326 | 0.326 | 114.3 | 3.4 | 1 |  |  |  |  | 4137 | 4137 |  | 0 | Uncoated |  |  | SHAPEFILE | N
PL-16048 | 816048 | N | 1 | SK PS 00105984 | 2016-04-08 | 1 | 09-08-004-03W2 | 09-08-004-03W2 | Gas Plant | Multi Well Battery | Pipeline | 16-08-04-03 W2M to 09-08-04-03 W2M NGL (C4+ mixture) | STEEL REEF INFRASTRUCTURE CORP. | Operating | LVP Products | Hydrocarbon Diluents | Steel | 0.361 | 0.361 | 88.9 | 3.2 | 1 | Z245.1 | 359 | II |  | 1960 | 1900 |  | 1.5 | Uncoated | Extruded Poly |  | SHAPEFILE | N
PL-16049 | 816049 | N | 1 | SK PS 00105985 | 2016-04-08 | 1 | 09-08-004-03W2 | 09-08-004-03W2 |  |  | Pipeline | 09-08-04-03 W2M to 16-08-04-03 W2M Sour Solution Gas | STEEL REEF INFRASTRUCTURE CORP. | Operating | Sour Natural Gas |  | Steel | 0.302 | 0.302 | 323.9 | 6.4 | 1 | Z245.1 | 359 | II |  | 8500 | 1318 |  | 0 |  | Extruded Poly |  | SHAPEFILE | N
PL-16047 | 816047 | N | 1 | SK PS 00105983 | 2016-04-08 | 1 | 09-08-004-03W2 | 09-08-004-03W2 |  |  | Pipeline | 16-08-04-03 W2M to 09-08-04-03 W2M Sweet Natural Gas | STEEL REEF INFRASTRUCTURE CORP. | Operating | Natural Gas |  | Steel | 0.293 | 0.293 | 88.9 | 3.2 | 1 | Z245.1 | 359 | II |  | 15500 | 1680 |  | 0 |  | Extruded Poly |  | SHAPEFILE | N
PL-16046 |  | N | 1 | SK PS 00105982 | 2016-03-29 |  | 08-24-047-27W3 | 08-19-047-26W3 |  |  | Pipeline | RII North America Buzzard Fuel Gas Supply Line | R.I.I. NORTH AMERICA INC. | Operating | Fuel Gas |  | Composite | 1.3 | 1.3 | 101 | 24 | 1 | FPLP | 601 |  |  | 9930 | 8619 |  | 1.2 |  |  |  |  | N
PL-16045 | 816045 | N | 1 | SK PS 00105981 | 2016-03-18 | 1 | 06-15-004-06W2 | 06-15-004-06W2 | Multi Well Battery | Pipeline Segment Connection Above Ground | Pipeline | Kingsford 6" Steel | STEEL REEF INFRASTRUCTURE CORP. | Operating | Sour Natural Gas |  | Steel | 0.166 | 0.166 | 168.3 | 3.2 | 1 | Z245.1 | 290 | II |  | 550 | 550 |  | 0.9 |  | Poly Tape |  | SHAPEFILE | N
PL-16017 | 816017 | N | 1 | SK PS 00105979 | 2016-03-18 | 1 | 06-15-004-06W2 | 11-22-004-06W2 | Pipeline Segment Connection Above Ground | Pipeline Segment Connection Above Ground | Pipeline | Kingsford 8 Liner 06-15 to 11-22 Kingsford 8" Liner 06-15- to 11-22 | STEEL REEF INFRASTRUCTURE CORP. | Operating | Sour Natural Gas |  | Polyethylene | 1.875 | 1.875 | 219.1 | 16.2 | 1 | 4710 | N/A |  | 552 | 550 | 550 |  | 0.9 |  |  |  | SHAPEFILE | N
PL-16035 | 02.1413.100 | N | 1 | SK PS 00105980 | 2016-03-18 |  | 08-24-047-27W3 | 08-24-047-27W3 |  |  | Pipeline | 02.1413.100 LONE ROCK NPS 3 LATERAL B | TRANSGAS LIMITED | Operating | Natural Gas |  | Steel | 0.25 | 0.21 | 88.9 | 3.2 | 1 | Z245.1 | 359 | II | 20675.82 | 20675.82 | 8619 | 0.05 | 1 | Uncoated | Extruded Poly | 0.006 | SHAPEFILE | N
PL-16018 |  | N | 1 | SK PS 00105978 | 2016-03-07 |  | 09-19-004-04W2 | 08-19-004-04W2 |  |  | Pipeline | Tetonka Resources 9-19-4-4 W2M Sales Gas Pipeline | TETONKA RESOURCES INC. | Operating | Sour Natural Gas |  | Polyethylene | 0.232 | 0.232 | 114.3 | 8.5 | 1 | 4710 | 13.5 |  |  | 550 | 350 |  | 1.5 |  |  |  |  | N
PL-16007 |  | N | 1 | SK PS 00105977 | 2016-02-24 |  | 12-11-031-22W3 | 16-03-031-22W3 |  |  | Pipeline | RRX 12-11 to 16-03 Gleneath Salt Water Pipeline | BAYTEX ENERGY LTD. | Operating | Salt water | Produced Water | Steel | 1.261 | 1.261 | 60.3 | 3.2 | 1 | Z245.1 | 290 | I |  | 9930 | 9930 |  | 0 |  | Poly Tape |  | SHAPEFILE | N
PL-15102 | 815102 | N | 1 | SK PS 00105976 | 2016-02-16 | 1 | 04-13-007-02W2 | 15-32-006-01W2 |  |  | Pipeline | Manor Emulsion and Gas Gathering System (04-13-007-02W2 to 15-32-006-01 Natural Gas LIne) | SATURN OIL & GAS INC. | Operating | Sour Natural Gas |  | Polyethylene | 6.81 | 7 | 114.3 | 7.1 | 1 | 3408 | 17 |  |  | 475 | 475 |  | 1.2 |  |  |  | SHAPEFILE | N
PL-15136 | 815136 | N | 1 | SK PS 00105973 | 2016-01-22 | 1 | 05-01-006-16W2 | 07-07-006-15W2 | Multi Well Battery | Oil Satellite | Pipeline | 05-0l-06-16W2 to 07-07-06-1 5W2 Crude Oil Sales Line | HARVARD RESOURCES INC. | Operating | Crude Oil |  | Fibreglass | 3.04 | 3.13 | 159.3 | 4.4 | 1 | STAR | 800 |  |  | 3972 | 3804 |  | 1.5 |  |  |  | SHAPEFILE | N
PL-15137 | 815137 | N | 1 | SK PS 00105974 | 2016-01-22 | 1 | 05-01-006-16W2 | 07-07-006-15W2 | Multi Well Battery | Oil Satellite | Pipeline | 05-01-06-16 W2 to 07-07-06-15 W2 Salt Water Line | HARVARD RESOURCES INC. | Operating | Salt water | Produced Water | Fibreglass | 3.04 | 3.13 | 207.8 | 5.6 | 1 | STAR | 800 |  |  | 4413 | 3804 |  | 1.5 |  |  |  | SHAPEFILE | N
PL-15138 | 815138 | N | 1 | SK PS 00105975 | 2016-01-22 | 1 | 07-07-006-15W2 | 05-01-006-16W2 | Oil Satellite | Multi Well Battery | Pipeline | 07-07-06-15 W2 to 05-01-06-16 W2 Oil Well Effluent Line | HARVARD RESOURCES INC. | Operating | Oil Well Effluent |  | Fibreglass | 3.04 | 3.13 | 207.8 | 5.6 | 1 | STAR | 800 |  |  | 3972 | 3972 |  | 1.5 |  |  |  | SHAPEFILE | N
PL-15141 | PL-07007 | N | 1 | SK PS 00105972 | 2016-01-19 |  | 14-11-021-27W3 | 14-11-021-27W3 |  |  | Pipeline | Eddie's Oil Ltd. Transgas Sales Line | FURY RESOURCES INC. | Operating | Natural Gas |  | Steel | 0.2 | 0.2 | 114.3 | 3.2 | 1 | Z245.1 | 290 | I |  | 7700 | 7700 |  | 1.4 |  | Extruded Poly |  |  | N
PL-15103 | 815103 | N | 1 | SK PS 00105969 | 2015-11-30 | 1 | 01-05-007-01W2 | 04-04-007-01W2 |  |  | Pipeline | Manor Emulsion and Gas Gathering System (01-05-007-01 W2 to 04-04-007-01 W2 Emulsion Line) | SATURN OIL & GAS INC. | Operating | Oil Well Effluent |  | Fibreglass | 0.26 | 0.35 | 104.9 | 3.7 | 1 | STAR | 1000 |  |  | 4964 | 1500 |  | 1.2 |  |  |  | SHAPEFILE | N
PL-15101 | 815101 | N | 1 | SK PS 00105968 | 2015-11-30 | 1 | 02-01-007-02W2 | 04-13-007-02W2 |  |  | Pipeline | Manor Emulsion and Gas Gathering System (2-01-007-02 W2 to 4-13-007-02 W2 Emulsion Line | SATURN OIL & GAS INC. | Operating | Oil Well Effluent |  | Fibreglass | 3.37 | 3.18 | 104.9 | 3.6 | 1 | STAR | 1000 |  |  | 4964 | 1500 |  | 1.2 |  |  |  | SHAPEFILE | N
PL-15100 | 815100 | N | 1 | SK PS 00105967 | 2015-11-30 | 1 | 13-13-007-02W2 | 04-13-007-02W2 |  |  | Pipeline | Manor Emulsion and Gas Gathering System (13-13-007-02W2 to 4-13-007-02W2 Natural Gas Pipeline) | SATURN OIL & GAS INC. | Abandoned | Sour Natural Gas |  | Steel | 1.15 | 0.9 | 104.9 | 3.2 | 1 | Z245.1 | 359 | II |  | 1500 | 1500 |  | 1.5 |  | Extruded Poly |  | SHAPEFILE | N
PL-15104 | 815104 | N | 1 | SK PS 00105970 | 2015-11-30 | 1 | 15-32-006-01W2 | 08-32-006-01W2 |  |  | Pipeline | Manor Emulsion and Gas Gathering System (15-32-006-01 W2 to 08-32-006-01 W2 Natural Gas Line | SATURN OIL & GAS INC. | Operating | Sour Natural Gas |  | Polyethylene | 0.7 | 0.85 | 168.3 | 7.9 | 1 | 3408 | 17 |  |  | 475 | 475 |  | 1.2 |  |  |  | SHAPEFILE | N
PL-15105 | 815105 | N | 1 | SK PS 00105971 | 2015-11-30 | 1 | 04-33-006-01W2 | 08-32-006-01W2 |  |  | Pipeline | Manor Emulsion and Gas Gathering System (04-32-006-01 W2 to 08-32-006-01 W2 Natural Gsa Line) | SATURN OIL & GAS INC. | Operating | Natural Gas |  | Polyethylene | 0.59 | 0.75 | 114.3 | 7.1 | 1 | 4710 | 3408 |  |  | 475 | 475 |  | 0 |  |  |  | SHAPEFILE | N
PL-15120 | 815120 | N | 1 | SK PS 00105966 | 2015-11-20 | 1 | 15-11-004-34W1 | 12-13-003-02W2 |  |  | Pipeline | Hastings Discharge | STEEL REEF INFRASTRUCTURE CORP. | Operating | Sour Natural Gas |  | Polyethylene | 17.71 | 7.81 | 168.3 | 4.8 |  | 3408 |  |  |  |  | 1100 |  | 0 |  |  | 11 | SHAPEFILE | N
PL-14071 |  | N | 1 | SK PS 00105965 | 2015-11-06 |  | 08-04-033-20W3 | 02-34-033-22W3 |  |  | Pipeline | Plenty 08-04 Lateral | INTER PIPELINE LTD. | Operating | Crude Oil |  | Steel | 23.2 | 22.82 | 114.3 | 4.8 | 1 | Z245.1 | 359 | II |  | 9930 | 9930 |  | 1.2 |  | Fusion Bonded Epoxy |  | SHAPEFILE | N
PL-14072 | 10.2210.100 | N | 1 | SK PS 00105963 | 2015-11-05 |  | 03-04-028-18W3 | 07-34-027-18W3 |  |  | Flowline | Totnes 07-34 Storage Lateral | BAYHURST GAS LIMITED | Abandoned | Natural Gas |  | Steel | 2.182 | 2.182 | 168.3 | 4 | 1 | Z245.1 | 359 | II |  | 9930 | 6895 |  | 1.2 |  | Extruded Poly |  | SHAPEFILE | N
PL-15111 | 18.0800.100 | N | 1 | SK PS 00105964 | 2015-11-05 |  | 01-26-020-33W1 | 09-24-020-33W1 |  |  | Pipeline | 18.0800.100 IMC LATERAL | TRANSGAS LIMITED | Abandoned | Natural Gas |  | Steel | 2.44 | 2.4 | 114.3 | 4.8 | 1 | 5L | B |  |  | 16193 | 6205 |  | 1 | Uncoated |  |  | SHAPEFILE | N
PL-15079 | 815079 | N | 1 | SK PS 00105962 | 2015-10-14 | 1 | 01-31-026-19W3 | 01-02-027-19W3 |  |  | Pipeline | Steel Reef Plato 01-31 Pipeline | STEEL REEF INFRASTRUCTURE CORP. | Operating | Crude Oil |  | Steel | 6.26 | 6.2 | 114.3 | 4 | 1 | Z245.1 | 359 | II |  | 9930 | 9930 |  | 1.5 |  | Extruded Poly |  | SHAPEFILE | N
PL-15078 | 18.0100.400 | N | 1 | SK PS 00105961 | 2015-10-14 |  | 09-24-020-33W1 | 12-19-020-32W1 |  |  | Pipeline | 18.0100.400 YARBO NPS 4 LATERAL A | TRANSGAS LIMITED | Operating | Natural Gas |  | Steel | 0.46 | 0.47 | 114.3 | 4.8 | 1 | Z245.1 | 359 | II | 24121.78 | 15076 | 6722 | 0.04 | 1 | Uncoated | Fusion Bonded Epoxy/ Extruded Poly | 0.006 | SHAPEFILE | N
PL-15110 | 815110 | N | 1 | SK PS 00105960 | 2015-10-13 | 1 | 13-11-008-08W2 | 04-11-008-08W2 |  |  | Pipeline | 13-11-8-8W2 to 4-11-8-8W2 Crude Oil Line | WHITECAP RESOURCES INC. | Operating | Crude Oil |  | Fibreglass | 1.61 | 1.61 | 104.9 | 3.6 | 1 | STAR | 1000 |  |  | 4964 | 3972 |  | 1.5 |  |  |  | SHAPEFILE | N
PL-15109 | 815109 | N | 1 | SK PS 00105959 | 2015-10-13 | 1 | 05-23-008-08W2 | 13-11-008-08W2 |  |  | Pipeline | 05-23-08-08-08W2 to 13-11-08-08W2 Crude Oil Line | WHITECAP RESOURCES INC. | Operating | Crude Oil |  | Fibreglass | 2.76 | 2.7 | 105.8 | 3.2 | 1 | STAR | 1000 |  |  | 4964 | 3972 |  | 1.5 |  |  |  | SHAPEFILE | N
PL-15108 | 815108 | N | 1 | SK PS 00105958 | 2015-10-13 | 1 | 08-23-008-08W2 | 05-23-008-08W2 |  |  | Pipeline | 08-23-08-08W2 to 05-23-08-08W2 Crude Oil Line | WHITECAP RESOURCES INC. | Operating | Crude Oil |  | Fibreglass | 1.54 | 1.7 | 104.9 | 6.4 | 1 | STAR | 1000 |  |  | 4964 | 3972 |  | 1.5 |  |  |  | SHAPEFILE | N
PL-15106 | 815106 | N | 1 | SK PS 00105957 | 2015-10-09 | 1 | 14-05-002-31W1 | 07-31-001-31W1 |  |  | Pipeline | Antler Creek | NOTTINGHAM MIDSTREAM LIMITED | Operating | Sour Natural Gas |  | Polyethylene | 3.41 | 3.6 | 88.9 | 8.1 | 1 | 4710 | 11 |  |  | 866 | 866 |  | 0 | Uncoated | Uncoated |  | SHAPEFILE | N
PL-15067 | 815067 | N | 1 | SK PS 00105956 | 2015-09-21 | 1 | 01-09-001-04W2 | 01-09-001-04W2 |  |  | Pipeline | Steel Reef Portal 2-9-1-4 W2 to 1-9-1-4 W2 Injection Well | STEEL REEF INFRASTRUCTURE CORP. | Operating | Sour Natural Gas |  | Steel | 0.4 | 0.425 | 60.3 | 3.2 | 1 | Z245.1 | 359 | II |  | 20685 | 20685 |  | 1.5 |  | Extruded Poly |  | SHAPEFILE | N
PL-15077 |  | N | 1 | SK PS 00105955 | 2015-09-15 |  | 02-14-026-19W3 | 05-27-026-18W3 | Multi Well Battery | Pipeline Segment Connection Above Ground | Pipeline | 02-14-26-19 W3M to 05-27-026-18 W3M Crude Oil Line | BROADBILL ENERGY INC. | Operating | Crude Oil |  | Steel | 9.661 | 9.661 | 168 | 4.8 | 1 | Z245.1 | 359 | II | 16411.43 | 13676.19 | 8250 |  | 1.5 |  | Extruded Poly |  | SHAPEFILE | N
PL-15076 | 815076 | N | 1 | SK PS 00105954 | 2015-09-08 | 1 | 05-34-005-06W2 | 01-35-005-06W2 |  |  | Pipeline | 05-34-05-06W2 to 01-35-05-06W2 Natural Gas Pipeline | WHITECAP RESOURCES INC. | Operating | Sour Natural Gas |  | Fibreglass | 2.98 | 2.99 | 80 | 2.9 | 1 | STAR | 1000 |  |  | 4137 | 345 |  | 1.5 |  |  |  | SHAPEFILE | N
PL-15069 | 815069 | N | 1 | SK PS 00105953 | 2015-08-31 | 1 | 02-14-026-19W3 | 13-18-026-18W3 |  |  | Pipeline | 02-14-26-19 W3 to 13-18-26-18 W3 Natural Gas Line | SATURN OIL & GAS INC. | Operating | Natural Gas |  | Composite | 3.38 | 3.5 | 130 | 31 | 1 | FPLP | 601 |  |  | 10342 | 4960 |  | 1.2 |  |  |  | SHAPEFILE | N
PL-15055 | 02.0371.100 | N | 1 | SK PS 00105952 | 2015-08-31 |  | 12-19-048-20W3 | 01-17-048-20W3 |  |  | Pipeline | 02.0371.100 EDAM WEST NPS 4 LATERAL | TRANSGAS LIMITED | Operating | Natural Gas |  | Steel | 4.42 | 4.43 | 114.3 | 4.8 | 1 | Z245.1 | 359 | II |  | 18091 | 7978 |  | 1 | Uncoated | Extruded Poly |  | SHAPEFILE | N
PL-15049 | 815049 | N | 1 | SK PS 00105950 | 2015-08-26 | 815049-001 | 09-24-048-21W3 | 01-13-048-21W3 |  |  | Pipeline | Edam 01 - Edam Junction Pipeline Lateral | CENOVUS ENERGY INC. | Abandoned | Crude Oil | Blended Crude Oil | Steel | 2.46 | 2.1 | 219.1 | 4.8 | 1 | Z245.1 | 359 | I |  | 9440 | 9440 |  | 1.8 |  | Extruded Poly |  | SHAPEFILE | N
PL-15068 | 815068 | N | 1 | SK PS 00105951 | 2015-08-26 | 815068-001 | 09-24-048-21W3 | 01-13-048-21W3 |  |  | Pipeline | Edam 01 - Edam Junction Condensate | CENOVUS ENERGY INC. | Abandoned | LVP Products | Condensate | Steel | 2.39 | 2.1 | 88.9 | 3.2 | 1 | Z245.1 | 359 | I |  | 14500 | 9930 |  | 1.8 |  | Extruded Poly |  | SHAPEFILE | N
PL-15062 |  | N | 1 | SK PS 00105949 | 2015-08-18 |  | 09-08-004-03W2 | 05-27-003-04W2 |  |  | Pipeline | FB-26 | KINGSTON MIDSTREAM SASKATCHEWAN LIMITED | Operating | Crude Oil |  | Steel | 9.91 | 9.916 | 114.3 | 4 | 1 | Z245.1 | 359 | II |  | 9930 | 9930 |  | 1.5 |  | Extruded Poly |  | SHAPEFILE | N
PL-15065 |  | N | 1 | SK PS 00105947 | 2015-08-14 |  | 09-18-031-23W3 | 16-18-031-23W3 |  |  | Pipeline | Coleville NPS 3 LPG (To Gas Plant) | STEEL REEF INFRASTRUCTURE CORP. | Cancelled - Duplicate Licences | HVP Products |  | Steel | 0.23 | 0.23 | 88.9 | 5.5 | 1 | Z245.1 | 241 | I |  | 4960 | 1000 |  | 1 |  | Extruded Poly |  |  | N
PL-15064 |  | N | 2 | SK PS 00105946 | 2015-08-14 |  | 16-18-031-23W3 | 09-18-031-23W3 |  |  | Pipeline | Coleville NPS 3 LPG (From Gas Plant) | STEEL REEF INFRASTRUCTURE CORP. | Cancelled - Duplicate Licences | HVP Products |  | Steel | 0.23 | 0.23 | 88.9 | 5.5 | 1 | Z245.1 | 241 | I |  | 4960 | 1000 |  | 1 |  | Extruded Poly |  |  | N
PL-15063 |  | N | 2 | SK PS 00105944 | 2015-08-14 |  | 16-18-031-23W3 | 09-18-031-23W3 |  |  | Pipeline | Coleville NPS 3 Blanket Gas | STEEL REEF INFRASTRUCTURE CORP. | Cancelled - Duplicate Licences | Natural Gas |  | Steel | 0.23 | 0.23 | 88.9 | 5.5 | 1 | Z245.1 | 241 | I |  | 1896 | 690 |  | 1 |  | Extruded Poly |  |  | N
PL-15063 |  | N | 1 | SK PS 00105943 | 2015-08-14 |  | 16-18-031-23W3 | 13-17-031-23W3 |  |  | Pipeline | Coleville NPS 3 Blanket Gas | STEEL REEF INFRASTRUCTURE CORP. | Operating | Natural Gas |  | Steel | 0.218 | 0.218 | 88.9 | 5.5 | 1 | Z245.1 | 241 | I |  | 1896 | 690 |  | 2.5 |  | Extruded Poly |  | SHAPEFILE | N
PL-15065 |  | N | 2 | SK PS 00105948 | 2015-08-14 |  | 13-17-031-23W3 | 16-18-031-23W3 | Gas Plant | Tank Terminal | Pipeline | Coleville NPS 3 LPG (To Gas Plant) | STEEL REEF INFRASTRUCTURE CORP. | Operating | HVP Products |  | Steel | 0.218 | 0.218 | 88.9 | 5.5 | 1 | Z245.1 | 241 | I |  | 4960 | 1000 |  | 2.5 |  | Extruded Poly |  | SHAPEFILE | N
PL-15064 |  | N | 1 | SK PS 00105945 | 2015-08-14 |  | 16-18-031-23W3 | 13-17-031-23W3 | Gas Plant | Tank Terminal | Pipeline | Coleville NPS 3 LPG (From Gas Plant) | STEEL REEF INFRASTRUCTURE CORP. | Operating | HVP Products |  | Steel | 0.218 | 0.218 | 88.9 | 5.5 | 1 | Z245.1 | 241 | I |  | 4960 | 1000 |  | 2.5 |  | Extruded Poly |  | SHAPEFILE | N
PL-15066 | 815066 | N | 1 | SK PS 00105942 | 2015-08-11 | 815066-001 | 11-03-048-21W3 | 12-03-048-21W3 |  |  | Pipeline | Rush Lake Soft Water Pipeline | CENOVUS ENERGY INC. | Operating | Fresh Water |  | Composite | 0.28 | 0.36 | 116.2 | 11.5 | 1 | Flexsteel | 750 |  |  | 5170 | 5170 |  | 1.5 | High Density Polyethylene (HDPE) | Extruded Poly |  | SHAPEFILE | N
PL-15061 | 815061 | N | 1 | SK PS 00105941 | 2015-08-11 | 815061-001 | 05-01-047-20W3 | 14-05-048-19W3 |  |  | Pipeline | Paynton Raw Water Pipeline | CENOVUS ENERGY INC. | Operating | Fresh Water |  | Steel | 13.46 | 13.45 | 406.4 | 9.5 | 1 | Z245.1 | 359 | I |  | 10204 | 9930 |  | 2.4 | High Density Polyethylene (HDPE) | Extruded Poly |  | SHAPEFILE | N
PL-15057 | 25.0151.200 | N | 1 | SK PS 00105939 | 2015-08-06 |  | 05-11-048-19W3 | 08-01-048-19W3 |  |  | Pipeline | 25.0151.200 EDAM EAST NPS 8 LATERAL | TRANSGAS LIMITED | Operating | Natural Gas |  | Steel | 3.53 | 3.54 | 219.1 | 4.8 | 1 | Z245.1 | 359 | II |  | 9438 | 8550 |  | 1 |  | Extruded Poly |  | SHAPEFILE | N
PL-15056 | 25.0151.100 | N | 1 | SK PS 00105938 | 2015-08-06 |  | 08-01-048-19W3 | 15-01-048-19W3 |  |  | Pipeline | 25.0151.100 VAWN NPS 6 LATERAL | TRANSGAS LIMITED | Operating | Natural Gas |  | Steel | 0.87 | 0.87 | 168.3 | 4.8 | 1 | Z245.1 | 359 | II |  | 16382 | 8550 |  | 1 |  | Extruded Poly |  | SHAPEFILE | N
PL-15058 | 25.0151.300 | N | 1 | SK PS 00105940 | 2015-08-06 |  | 05-11-048-19W3 | 05-11-048-19W3 |  |  | Pipeline | 25.0151.300 EDAM NORTH NPS 6 LATERAL | TRANSGAS LIMITED | Operating | Natural Gas |  | Steel | 0.31 | 0.32 | 168.3 | 4.8 | 1 | Z245.1 | 359 | II |  | 12287 | 8550 |  | 1 | Uncoated | Extruded Poly |  | SHAPEFILE | N
PL-15059 | 25.0151.400 | N | 1 | SK PS 00105936 | 2015-08-05 |  | 04-08-048-19W3 | 05-11-048-19W3 |  |  | Pipeline | 25.0151.400 EDAM EAST NPS 6 LATERAL | TRANSGAS LIMITED | Operating | Natural Gas |  | Steel | 5.59 | 5.6 | 168.3 | 4.8 | 1 | Z245.1 | 359 | II |  | 10239 | 8550 |  | 1 |  | Extruded Poly |  | SHAPEFILE | N
PL-15060 | 25.0151.500 | N | 1 | SK PS 00105937 | 2015-08-05 |  | 04-08-048-19W3 | 04-08-048-19W3 |  |  | Pipeline | 25.0151.500 EDAM EAST NPS 6 LATERAL A | TRANSGAS LIMITED | Operating | Natural Gas |  | Steel | 0.31 | 0.31 | 168.3 | 4.8 | 1 | Z245.1 | 359 | II |  | 16382 | 8550 |  | 1 | Uncoated | Extruded Poly |  | SHAPEFILE | N
PL-15054 |  | N | 1 | SK PS 00105935 | 2015-07-30 |  | 01-11-005-04W2 | 05-07-005-03W2 |  |  | Pipeline | SM-105 | KINGSTON MIDSTREAM SASKATCHEWAN LIMITED | Operating | Crude Oil |  | Steel | 2.18 | 2.2 | 114.3 | 4 | 1 | Z245.1 | 359 | II |  | 4960 | 4960 |  | 1.5 |  | Extruded Poly |  | SHAPEFILE | N
PL-15052 | 815052 | N | 1 | SK PS 00105934 | 2015-07-21 | 1 | 05-11-007-09W2 | 15-20-007-08W2 | Pipeline Segment Connection Above Ground | Pipeline Segment Connection Above Ground | Pipeline | 05-11-07-09W2 to 15-20-07-08W2 Natural Gas Line | STEEL REEF INFRASTRUCTURE CORP. | Operating | Sour Natural Gas |  | Polyethylene | 8.191 | 8.191 | 168.3 | 12.5 | 1 | 3608 | N/A |  | 440 | 440 | 440 |  | 1 |  |  |  | SHAPEFILE | N
PL-15030 | 815030 | N | 1 | SK PS 00105933 | 2015-07-15 | 1 | 14-04-017-18W3 | 08-03-017-19W3 |  |  | Pipeline | 14-04-17-18W3 to 08-03-17-19W3 Oil Well Effluent | SATURN OIL & GAS INC. | Operating | Oil Well Effluent |  | Fibreglass | 7.41 | 7.433 | 109 | 3.9 | 1 | CEN | 1000 |  |  | 4964 | 4964 |  | 1.2 |  |  |  | SHAPEFILE | N
PL-15050 |  | N | 1 | SK PS 00105932 | 2015-07-07 |  | 11-25-005-12W2 | 01-23-005-12W2 |  |  | Pipeline | MD-73 | KINGSTON MIDSTREAM SASKATCHEWAN LIMITED | Cancelled - Not Constructed | Crude Oil |  | Steel | 2.769 | 2.769 | 114.3 | 4 | 1 | Z245.1 | 359 | II |  | 9930 | 9930 |  | 1.5 |  | Extruded Poly |  |  | N
PL-15037 | exempted | N | 1 | SK PS 00105920 | 2015-06-19 |  | 15-15-016-17W3 | 15-15-016-17W3 |  |  | Pipeline | SS-12 | PLAINS CANADA LIQUID PIPELINES ULC | Operating | Crude Oil |  | Steel | 0.02 | 0.03 | 114.3 | 6 | 1 | Z245.1 | 359 | II |  | 21994 | 4960 |  | 0 |  | Extruded Poly |  | SHAPEFILE | N
PL-15048 | 24.0240.100 | N | 1 | SK PS 00105931 | 2015-06-19 |  | 08-22-017-24W2 | 05-23-017-24W2 |  |  | Pipeline | BELLE PLAINE COMPRESSOR STATION NPS 12 LATERAL C | TRANSGAS LIMITED | Operating | Natural Gas |  | Steel | 0.27 | 0.28 | 323.9 | 9.5 | 1 | Z245.1 | 359 | II | 16847.18 | 10529 | 6785 | 0.04 | 1 | Uncoated | Extruded Poly | 0.006 | SHAPEFILE | N
PL-15040 | exempt | N | 1 | SK PS 00105923 | 2015-06-19 |  | 14-19-015-18W3 | 14-19-015-18W3 |  |  | Pipeline | SS-18 | PLAINS CANADA LIQUID PIPELINES ULC | Operating | Crude Oil |  | Steel | 0.03 | 0.04 | 114.3 | 3.2 | 1 | API | X42 |  |  | 11582 | 5380 |  | 0 |  | Coal Tar |  | SHAPEFILE | N
PL-15038 | exempted | N | 1 | SK PS 00105921 | 2015-06-19 |  | 03-10-017-16W3 | 01-27-016-16W3 |  |  | Pipeline | SS-15 | PLAINS CANADA LIQUID PIPELINES ULC | Operating | Crude Oil |  | Steel | 5.23 | 5.2 | 168.3 | 7.1 | 1 | API | X42 |  |  | 17642 | 9930 |  | 0 |  | Coal Tar |  | SHAPEFILE | N
PL-15039 | exempt | N | 1 | SK PS 00105922 | 2015-06-19 |  | 15-26-016-16W3 | 01-27-016-16W3 |  |  | Pipeline | SS-16 | PLAINS CANADA LIQUID PIPELINES ULC | Operating | Crude Oil |  | Steel | 1.659 | 1.659 | 114.3 | 6 | 1 | API | X42 |  |  | 21994 | 9930 |  | 0 |  | Coal Tar |  | SHAPEFILE | N
PL-15042 | exempt | N | 1 | SK PS 00105925 | 2015-06-19 |  | 02-26-012-19W3 | 03-26-012-19W3 |  |  | Pipeline | SS-25 | PLAINS CANADA LIQUID PIPELINES ULC | Discontinued | Crude Oil |  | Steel | 0.62 | 0.6 | 168.3 | 3.2 | 1 | API | X42 |  |  | 8598 | 8580 |  | 0 |  | Extruded Poly |  | SHAPEFILE | N
PL-15036 | exempted | N | 1 | SK PS 00105919 | 2015-06-19 |  | 06-02-016-17W3 | 02-27-016-17W3 |  |  | Pipeline | SS-10 | PLAINS CANADA LIQUID PIPELINES ULC | Operating | Crude Oil |  | Steel | 6.563 | 6.563 | 219.1 | 7 | 1 | 5L | X42 | I | 14824.28 | 13418 | 4960 | 0 | 0 |  | Coal Tar |  | SHAPEFILE | N
PL-15043 | exempt | N | 1 | SK PS 00105926 | 2015-06-19 |  | 13-35-013-19W3 | 14-35-013-19W3 |  |  | Pipeline | SS-27 | PLAINS CANADA LIQUID PIPELINES ULC | Abandoned | Crude Oil |  | Steel | 0.38 | 0.44 | 114.3 | 6 | 1 | API | X42 |  |  | 21994 | 8580 |  | 0 |  | Coal Tar | 0 | SHAPEFILE | N
PL-15046 | 24.0220.100 | N | 1 | SK PS 00105929 | 2015-06-19 |  | 08-22-017-24W2 | 08-22-017-24W2 |  |  | Pipeline | BELLE PLAINE COMPRESSOR STATION NPS 16 LATERAL A | TRANSGAS LIMITED | Operating | Natural Gas |  | Steel | 0.23 | 0.24 | 406.4 | 9.5 | 1 | Z245.1 | 359 | II | 13427.17 | 13427 | 6785 | 0.04 | 1 | Uncoated | Fusion Bonded Epoxy | 0.006 | SHAPEFILE | N
PL-15034 | exempted | N | 1 | SK PS 00105917 | 2015-06-19 |  | 12-25-018-17W3 | 10-21-018-17W3 |  |  | Pipeline | SS-03 | PLAINS CANADA LIQUID PIPELINES ULC | Operating | Crude Oil |  | Steel | 4.46 | 4.45 | 168.3 | 3.2 | 1 | API | X46 |  |  | 8598 | 8580 |  | 0.7 |  | Extruded Poly |  | SHAPEFILE | N
PL-15047 | 24.0230.100 | N | 1 | SK PS 00105930 | 2015-06-19 |  | 08-22-017-24W2 | 05-23-017-24W2 |  |  | Pipeline | BELLE PLAINE COMPRESSOR STATION NPS 12 LATERAL B | TRANSGAS LIMITED | Operating | Natural Gas |  | Steel | 0.34 | 0.38 | 323.9 | 9.5 | 1 | Z245.1 | 359 | II | 16847.18 | 10529 | 6785 | 0.04 | 1 | Uncoated | Fusion Bonded Epoxy/ Extruded Poly | 0.006 | SHAPEFILE | N
PL-15044 | exempt | N | 1 | SK PS 00105927 | 2015-06-19 |  | 15-14-013-19W3 | 14-14-013-19W3 |  |  | Pipeline | SS-28 | PLAINS CANADA LIQUID PIPELINES ULC | Abandoned | Crude Oil |  | Steel | 0.27 | 0.31 | 114.3 | 6 | 1 | API | X42 |  |  | 21994 | 9930 |  | 0 |  | Coal Tar |  | SHAPEFILE | N
PL-15045 | exempt | N | 1 | SK PS 00105928 | 2015-06-19 |  | 08-29-004-20W3 | 05-26-004-20W3 |  |  | Pipeline | SS-51 | PLAINS CANADA LIQUID PIPELINES ULC | Abandoned | Crude Oil |  | Steel | 3.568 | 3.568 | 88.9 | 4 | 1 | API | B |  |  | 15459 | 9930 |  | 0 |  | Coal Tar |  | SHAPEFILE | N
PL-15035 | exempted | N | 1 | SK PS 00105918 | 2015-06-19 |  | 03-09-017-18W3 | 01-10-017-18W3 |  |  | Pipeline | SS-7 | PLAINS CANADA LIQUID PIPELINES ULC | Operating | Crude Oil |  | Steel | 2.769 | 2.769 | 168.3 | 4.8 | 1 | API | B |  |  | 9857 | 9825 |  | 1 |  | Extruded Poly |  | SHAPEFILE | N
PL-15041 | exempt | N | 1 | SK PS 00105924 | 2015-06-19 |  | 06-13-014-19W3 | 06-14-014-19W3 |  |  | Pipeline | SS-23 | PLAINS CANADA LIQUID PIPELINES ULC | Discontinued | Crude Oil |  | Steel | 1.68 | 1.71 | 114.3 | 6 | 1 | API | X42 |  |  | 21994 | 5380 |  | 0 |  | Coal Tar |  | SHAPEFILE | N
PL-15033 | exempted | N | 1 | SK PS 00105916 | 2015-06-16 |  | 09-26-018-17W3 | 09-26-018-17W3 |  |  | Pipeline | SS-2 | PLAINS CANADA LIQUID PIPELINES ULC | Operating | Crude Oil |  | Steel | 0.06 | 0.07 | 114.3 | 6.4 | 1 | API | X52 |  |  | 28720 | 9930 |  | 0 |  | Extruded Poly |  | SHAPEFILE | N
PL-15032 | exempted | N | 1 | SK PS 00105915 | 2015-06-16 |  | 05-25-011-19W3 | 12-26-011-19W3 |  |  | Pipeline | 15-26-11-19 W3M to 13-26-11-19 W3M Crude Oil Line | PLAINS CANADA LIQUID PIPELINES ULC | Discontinued | Crude Oil |  | Steel | 1.8 | 1 | 114.3 | 3.2 | 1 | API | X42 |  |  | 11618 | 6894 |  | 0 |  |  |  | SHAPEFILE | N
PL-15031 | exempted | N | 1 | SK PS 00105914 | 2015-06-16 |  | 12-26-012-19W3 | 11-26-012-19W3 |  |  | Pipeline | 12-26-12-19 W3M to 11-26-12-19 W3M Crude Oil Line | PLAINS CANADA LIQUID PIPELINES ULC | Discontinued | Crude Oil |  | Steel | 0.21 | 0.21 | 114.3 | 3.2 | 1 | API | X42 |  |  | 11852 | 6894 |  | 0 |  |  |  | SHAPEFILE | N
PL-15029 | 815029 | N | 1 | SK PS 00105913 | 2015-05-20 | 1 | 09-16-001-14W2 | 15-27-001-14W2 |  |  | Pipeline | 09-16-1-14 W2 to 15-27-1-14 W2 Natural Gas Line | STEEL REEF INFRASTRUCTURE CORP. | Operating | Natural Gas |  | Steel | 4.57 | 4.5 | 219.1 | 4.8 | 1 | Z245.1 | 359 | II |  | 9930 | 8500 |  | 0 |  |  |  | SHAPEFILE | N
PL-15014 | 815014 | N | 1 | SK PS 00105912 | 2015-05-20 | 1 | 11-22-016-16W3 | 01-27-016-16W3 |  |  | Pipeline | 11-22-16-16 W3M to 01-27-16-16 W3M | SATURN OIL & GAS INC. | Abandoned | Crude Oil |  | Steel | 1.16 | 1.2 | 88.9 | 3.2 | 1 |  | 290 | I |  | 16702 | 0 |  | 1.2 |  |  |  | SHAPEFILE | N
PL-15005 | exempted | N | 1 | SK PS 00105908 | 2015-05-11 |  | 14-08-031-25W3 | 11-08-031-25W3 |  |  | Pipeline | NPS 3 Smiley 11-08 Branch Line | INTER PIPELINE LTD. | Discontinued | LVP Products | Condensate | Steel | 0.64 | 0.64 | 88.9 | 3.2 |  | 5L | A |  |  |  | 0 |  | 0 |  |  |  | SHAPEFILE | N
PL-15007 | exempted | N | 1 | SK PS 00105910 | 2015-05-11 |  | 16-32-030-25W3 | 13-33-030-25W3 |  |  | Pipeline | Smiley 13-33 Branch Line | INTER PIPELINE LTD. | Abandoned | Crude Oil |  | Steel | 0.507 | 0.507 | 60.3 | 3.2 |  | 5L | A |  |  |  | 0 |  | 0 |  |  |  | SHAPEFILE | N
PL-15006 | exempted | N | 1 | SK PS 00105909 | 2015-05-11 |  | 01-32-030-25W3 | 15-09-031-25W3 |  |  | Pipeline | Smiley 01-32 to Smiley Station | INTER PIPELINE LTD. | Discontinued | Crude Oil |  | Steel | 4.99 | 4.992 | 0 | 5.5 |  | 5L | A |  |  |  | 0 |  | 0 |  |  |  | SHAPEFILE | N
PL-15004 | exempted | N | 1 | SK PS 00105907 | 2015-05-11 |  | 11-18-031-25W3 | 04-18-031-25W3 |  |  | Pipeline | Hoosier 06-18 Branch Line | INTER PIPELINE LTD. | Discontinued | LVP Products | Condensate | Steel | 1.59 | 1.59 | 114.3 | 3.2 |  | Z245.1 |  |  |  |  | 0 |  | 0 |  | Coal Tar |  | SHAPEFILE | N
PL-15008 | exempted | N | 1 | SK PS 00105911 | 2015-05-11 |  | 06-07-031-22W3 | 06-07-031-22W3 |  |  | Pipeline | Dodsland â€˜Aâ€™ 06-07 Branch Line | INTER PIPELINE LTD. | Abandoned | Crude Oil |  | Steel | 0.25 | 0.25 | 114.3 | 3.2 |  | 5L | A |  |  |  | 0 |  | 0 |  |  |  | SHAPEFILE | N
PL-15028 | 815028 | N | 1 | SK PS 00105906 | 2015-04-30 | 815028-001 | 04-14-049-24W3 | 10-01-050-28W3 |  |  | Pipeline | SGS 20'' Blend Oil Pipeline | CENOVUS ENERGY INC. | Operating | Crude Oil |  | Steel | 40.16 | 40.12 | 508 | 9.5 | 1 | Z245.1 | 448 | II |  | 9930 | 9930 |  | 2 |  | Extruded Poly |  | SHAPEFILE | N
PL-15027 | 815027 | N | 1 | SK PS 00105905 | 2015-04-30 | 815027-001 | 10-01-050-28W3 | 04-14-049-24W3 |  |  | Pipeline | SGS 8'' Condensate Pipeline | CENOVUS ENERGY INC. | Operating | LVP Products | Condensate | Steel | 40.15 | 40.12 | 209.1 | 8.2 | 1 | Z245.1 | 359 | II |  | 9930 | 9930 |  | 2 |  | Extruded Poly |  | SHAPEFILE | N
PL-15026 | EDAM FGPL | N | 1 | SK PS 00105904 | 2015-04-14 |  | 05-11-048-19W3 | 06-11-048-19W3 |  |  | Pipeline | Edam Fuel Gas Pipeline | STRATHCONA RESOURCES LTD. | Operating | Natural Gas |  | Steel | 0.637 | 0.637 | 114.3 | 3.2 | 1 | Z245.1 | 359 | II |  | 10210 | 5102 |  | 2.4 |  | Extruded Poly |  | SHAPEFILE | N
PL-15024 | 815024 | N | 1 | SK PS 00105903 | 2015-04-09 | 1 | 16-27-007-19W3 | 02-15-008-19W3 |  |  | Pipeline | 16-27-07-19W3 to 2-15-08-19W3 Natural gas Line | STEEL REEF INFRASTRUCTURE CORP. | Operating | Natural Gas |  | Fibreglass | 5.88 | 5.8 | 164 | 4.7 | 1 | CEN | S800 |  |  | 3310 | 3310 |  | 1.5 |  |  |  | SHAPEFILE | N
PL-15025 | 815025 | N | 1 | SK PS 00105902 | 2015-04-02 | 815025-001 | 01-13-048-21W3 | 09-25-047-23W3 |  |  | Pipeline | 16'' SGS Blend Oil Pipeline | CENOVUS ENERGY INC. | Operating | Crude Oil |  | Steel | 21.71 | 21.72 | 406.4 | 9.5 | 1 | Z245.1 | 448 | II |  | 9930 | 9930 |  | 1.5 | Uncoated | Fusion Bonded Epoxy |  | SHAPEFILE | N
PL-15023 |  | N | 1 | SK PS 00105901 | 2015-03-20 |  | 02-06-049-27W3 | 01-01-049-28W3 |  |  | Pipeline | Secure Energy Services Ltd. Silverade Pl 2-6-49-27-3 (Battery Site) to 1-1- | SECURE WASTE INFRASTRUCTURE CORP. | Cancelled - Expired | Crude Oil |  | Steel | 1.06 | 1.06 | 219.1 | 6.4 | 1 | Z245.1 | 359 | II |  | 4960 | 0 |  | 1.5 |  | Fusion Bonded Epoxy |  |  | N
PL-15021 | 02.0512.100 | N | 1 | SK PS 00105900 | 2015-03-10 |  | 05-08-048-25W3 | 01-17-048-25W3 |  |  | Pipeline | 02.0512.100 LASHBURN NPS 3 LATERAL A | TRANSGAS LIMITED | Operating | Natural Gas |  | Steel | 2.73 | 2.73 | 88.9 | 3.2 | 1 | Z245.1 | 290 | I | 16701.91 | 12526 | 7978 | 0.05 | 1 | Uncoated | Extruded Poly | 0.006 | SHAPEFILE | N
PL-15020 | 815020 | N | 1 | SK PS 00105899 | 2015-03-06 | 815020-001 | 01-12-049-24W3 | 12-01-049-24W3 |  |  | Pipeline | Lashburn CO2 Injection Project - Fuel gas Supply Line | CENOVUS ENERGY INC. | Operating | Fuel Gas |  | Composite | 1.62 | 1.7 | 97 | 10 | 1 | FPLP | 301 |  |  |  | 1400 |  | 1.5 |  |  |  | SHAPEFILE | N
PL-15015 | 02.0512.200 | N | 1 | SK PS 00105898 | 2015-02-27 |  | 16-07-048-25W3 | 13-08-048-25W3 |  |  | Pipeline | 02.0512.200 LASHBURN NPS 3 LATERAL B | TRANSGAS LIMITED | Operating | Natural Gas |  | Steel | 0.5 | 0.51 | 88.9 | 3.2 | 1 | Z245.1 | 359 | II | 20675.82 | 20675.82 | 7978 | 0.05 | 1 | Uncoated | Extruded Poly | 0.006 | SHAPEFILE | N
PL-15016 | 815016 | N | 1 | SK PS 00105896 | 2015-02-26 | 815016-001 | 01-13-048-21W3 | 11-19-048-20W3 |  |  | Pipeline | Edam West Condensate Pipeline | CENOVUS ENERGY INC. | Operating | LVP Products | Condensate | Steel | 2.789 | 2.789 | 88.9 | 4 | 1 | Z245.1 | 359 | II |  | 9930 | 9930 |  | 2.4 |  | Extruded Poly |  | SHAPEFILE | N
PL-15017 | 815017 | N | 1 | SK PS 00105897 | 2015-02-26 | 815017-001 | 11-19-048-20W3 | 01-13-048-21W3 |  |  | Pipeline | Edam West Blended Oil Pipeline | CENOVUS ENERGY INC. | Operating | Crude Oil |  | Steel | 2.772 | 2.772 | 114.3 | 4.8 | 1 | Z245.1 | 359 | II |  | 9930 | 9930 |  | 2.4 |  | Extruded Poly |  | SHAPEFILE | N
PL-15019 |  | N | 1 | SK PS 00105893 | 2015-02-24 |  | 08-35-006-30W1 | 15-35-006-30W1 |  |  | Pipeline |  | SATURN OIL & GAS INC. | Operating | Oil Well Effluent |  | Fibreglass | 1.51 | 1.35 | 81.2 | 2.5 | 1 | STAR | 1000 |  |  | 3450 | 1207 |  | 1.6 |  |  | 0 | SHAPEFILE | N
PL-15019 |  | N | 2 | SK PS 00105894 | 2015-02-24 |  | 15-35-006-30W1 | 01-01-007-30W1 |  |  | Pipeline |  | SATURN OIL & GAS INC. | Operating | Oil Well Effluent |  | Fibreglass | 0.17 | 0.15 | 81.2 | 2.5 | 1 | STAR | 1000 |  |  | 3450 | 1207 |  | 1.6 |  |  | 0 | SHAPEFILE | N
PL-15019 |  | N | 3 | SK PS 00105895 | 2015-02-24 |  | 01-01-007-30W1 | 08-23-007-30W1 |  |  | Pipeline |  | SATURN OIL & GAS INC. | Operating | Oil Well Effluent |  | Composite | 6.02 | 6.5 | 91 | 8 | 1 | FSLP | 750 |  |  | 2585 | 1207 |  | 1.8 |  |  | 0 | SHAPEFILE | N
PL-15012 |  | N | 1 | SK PS 00105891 | 2015-02-20 |  | 15-06-056-27W3 | 14-05-056-27W3 |  |  | Pipeline | BlackPearl Thermal Fuel Gas Pipeline | IPC CANADA LTD. | Operating | Natural Gas |  | Steel | 1.358 | 1.358 | 168.3 | 4.8 | 1 | Z245.1 | 359 | II |  | 9928 | 8500 |  | 1.8 |  | Extruded Poly |  | SHAPEFILE | N
PL-15018 | 815018 | N | 1 | SK PS 00105892 | 2015-02-20 | 1 | 15-20-007-08W2 | 03-20-007-08W2 |  |  | Pipeline | 15-20-07-08 W2 to 03-20-07-08W2 Natural Gas Line | STEEL REEF INFRASTRUCTURE CORP. | Operating | Sour Natural Gas |  | Polyethylene | 1.26 | 1.311 | 168.3 | 18.7 | 1 | 4710 | 9 |  |  | 862 | 440 |  | 1.5 |  |  |  | SHAPEFILE | N
PL-15013 | 815013 | N | 1 | SK PS 00105890 | 2015-02-12 | 1 | 13-18-010-06W2 | 16-34-009-07W2 |  |  | Pipeline | 13-18-10-06W2 to 16-34-09-07W2 Sales Gas Pipeline | WHITECAP RESOURCES INC. | Operating | Sour Natural Gas |  | Steel | 7.43 | 7.538 | 114.3 | 4 | 1 | Z245.1 | 359 | II |  | 20101 | 4960 |  | 1.5 |  | Extruded Poly |  | SHAPEFILE | N
PL-15001 | 815001 | N | 1 | SK PS 00105889 | 2015-01-30 | 1 | 14-33-003-01W2 | 14-33-003-01W2 |  |  | Pipeline | Alameda 14-33 Sales Gas Tie-In | SATURN OIL & GAS INC. | Operating | Sour Natural Gas |  | Steel | 0.21 | 0.206 | 88.9 | 3.2 | 1 | Z245.1 | 359 | II |  | 1900 | 350 |  | 0 |  | Extruded Poly |  | SHAPEFILE | N
PL-14049 | 814049 | N | 1 | SK PS 00105888 | 2015-01-30 | 1 | 15-23-006-08W2 | 03-20-007-08W2 |  |  | Pipeline | 15-23-06-08 W2 to 03-20-07-08 W2 Natural Gas Line | STEEL REEF INFRASTRUCTURE CORP. | Operating | Sour Natural Gas |  | Steel | 11.98 | 12.01 | 114.3 | 4.8 | 1 | Z245.1 | 359 | II |  | 24122 | 4960 |  | 0 |  | Extruded Poly |  | SHAPEFILE | N
PL-15003 | EDAM RWPL | N | 1 | SK PS 00105884 | 2015-01-22 |  | 08-31-047-20W3 | 06-11-048-19W3 |  |  | Pipeline | Edam Raw Water Pipeline | STRATHCONA RESOURCES LTD. | Operating | Fresh Water |  | Steel | 17.808 | 17.808 | 219.1 | 4.8 | 1 | Z245.1 | 359 | II |  | 5100 | 5100 |  | 2.4 | High Density Polyethylene (HDPE) | Extruded Poly |  | SHAPEFILE | N
PL-15011 |  | N | 1 | SK PS 00105887 | 2015-01-22 |  | 08-05-055-27W3 | 12-05-056-27W3 |  |  | Pipeline | BlackPearl Raw Water Supply System Segment 4 | IPC CANADA LTD. | Operating | Fresh Water |  | Polyethylene | 11.591 | 11.591 | 450 | 33.8 | 1 | 4710 | 13.5 |  |  | 1103 | 992 |  | 2.8 |  |  |  | SHAPEFILE | N
PL-15009 |  | N | 1 | SK PS 00105885 | 2015-01-22 |  | 16-25-053-28W3 | 04-07-054-27W3 |  |  | Pipeline | BlackPearl Raw Water Supply System Segment 2 | IPC CANADA LTD. | Operating | Fresh Water |  | Polyethylene | 3.98 | 3.98 | 450 | 62.7 | 1 | 4710 | 7.3 |  |  | 2206 | 1985 |  | 2.8 |  |  |  | SHAPEFILE | N
PL-15010 |  | N | 1 | SK PS 00105886 | 2015-01-22 |  | 04-07-054-27W3 | 08-05-055-27W3 |  |  | Pipeline | BlackPearl Raw Water Supply System Segment 3 | IPC CANADA LTD. | Operating | Fresh Water |  | Polyethylene | 9.056 | 9.056 | 450 | 50.8 | 1 | 4710 | 9 |  |  | 1723 | 1550 |  | 2.8 |  |  |  | SHAPEFILE | N
PL-14075 |  | N | 1 | SK PS 00105883 | 2015-01-22 |  | 16-24-053-28W3 | 16-25-053-28W3 |  |  | Pipeline | BlackPearl Raw Water Supply System Segment 1 | IPC CANADA LTD. | Operating | Fresh Water |  | Polyethylene | 1.434 | 1.434 | 500 | 79.4 | 1 | 4710 | 6.3 |  |  | 2585 | 2326 |  | 2.8 |  |  |  | SHAPEFILE | N
PL-15002 |  | N | 1 | SK PS 00105882 | 2015-01-16 |  | 16-31-031-23W3 | 14-27-033-22W3 |  |  | Pipeline | Coleville to Kerrobert NPS 8 | INTER PIPELINE LTD. | Operating | Crude Oil |  | Steel | 23.88 | 23.83 | 219.1 | 5.6 | 1 | Z245.1 | 359 | II |  | 9930 | 9930 |  | 1.2 |  | Fusion Bonded Epoxy |  | SHAPEFILE | N
PL-14080 | 814080 | N | 1 | SK PS 00105880 | 2014-12-19 | 1 | 16-21-001-05W2 | 14-13-001-05W2 |  |  | Pipeline | Pinto 16-21 to 14-13 Oil Sales | TUNDRA OIL & GAS LIMITED | Operating | Crude Oil |  | Steel | 5.11 | 5.32 | 114.3 | 4.4 | 1 | Z245.1 | 359 | II |  | 4960 | 4960 |  | 1.5 |  | Extruded Poly |  | SHAPEFILE | N
PL-14081 | 814081 | N | 1 | SK PS 00105881 | 2014-12-19 | 1 | 16-21-001-05W2 | 14-13-001-05W2 |  |  | Pipeline | Pinto 16-21 to 14-13 Gas Sales | TUNDRA OIL & GAS LIMITED | Operating | Sour Natural Gas |  | Steel | 5.11 | 5.32 | 168.3 | 4.8 | 1 | Z245.1 | 359 | II |  | 4960 | 4960 |  | 1.5 |  | Extruded Poly |  | SHAPEFILE | N
PL-14078 | 814078 | N | 1 | SK PS 00105879 | 2014-11-28 | 1 | 02-15-008-19W3 | 04-16-009-19W3 |  |  | Pipeline | 02-15-08-19W3 to 04-16-09-19W3 Gas Pipeline | STEEL REEF INFRASTRUCTURE CORP. | Operating | Sour Natural Gas |  | Fibreglass | 10.92 | 10.984 | 164.8 | 4.7 | 1 | CEN | 800 |  |  | 3310 | 3310 |  | 1.5 |  |  |  | SHAPEFILE | N
PL-14079 |  | N | 1 | SK PS 00105878 | 2014-11-27 |  | 13-21-032-27W3 | 10-17-032-27W3 |  |  | Pipeline | Hoosier North Sales Gas Line | FIVE POINT ENERGY INC. | Operating | Natural Gas |  | Steel | 2.544 | 2.544 | 114.3 | 4 | 1 | Z245.1 | 359 | II |  | 9930 | 3450 |  | 1.5 |  | Extruded Poly |  | SHAPEFILE | N
PL-14076 | 814076 | N | 1 | SK PS 00105877 | 2014-11-24 | 1 | 05-34-013-27W3 | 05-34-013-27W3 | Compressor Station | Meter Station | Pipeline | Jarrod-Hatton Discharge Sales Line | CANADIAN NATURAL RESOURCES LIMITED | Operating | Natural Gas |  | Steel | 0.12 | 0.113 | 88.9 | 3.2 | 1 | 5LX | X42 | I |  | 12500 | 5520 |  | 1.1 |  | Extruded Poly |  | SHAPEFILE | N
PL-14074 | exempt | N | 1 | SK PS 00105875 | 2014-11-19 | CA-04, CA-03A & CA-01 | 12-12-005-34W1 | 13-09-005-33W1 |  |  | Pipeline | CA-04, CA-03A & CA-01 | KINGSTON MIDSTREAM SASKATCHEWAN LIMITED | Discontinued | Crude Oil |  | Steel | 5.2 | 5.22 | 0 | 0 | [5 empty] | 4960 | 3723 |  | 0 |  |  |  | SHAPEFILE | N
PL-14077 |  | N | 1 | SK PS 00105876 | 2014-11-19 |  | 07-12-005-34W1 | 07-12-005-34W1 |  |  | Pipeline | CA-02A | KINGSTON MIDSTREAM SASKATCHEWAN LIMITED | Discontinued | Crude Oil |  | Steel | 0.04 | 0.045 | 114.3 | 6 | 1 | Z245.1 | 359 | II |  | 4960 | 3723 |  | 1.5 |  | Extruded Poly |  | SHAPEFILE | N
PL-14040 |  | N | 1 | SK PS 00105873 | 2014-11-14 |  | 13-12-030-22W3 | 01-12-031-22W3 |  |  | Pipeline | Avon Hills Lateral (P-13118) | INTER PIPELINE LTD. | Discontinued | Crude Oil |  | Steel | 9.43 | 9.25 | 219.1 | 4.8 | 1 | Z245.1 | 359 | II |  | 9930 | 9930 |  | 1.2 |  | Fusion Bonded Epoxy | 0 | SHAPEFILE | N
PL-14070 |  | N | 1 | SK PS 00105874 | 2014-11-14 |  | 01-12-031-22W3 | 03-34-033-22W3 |  |  | Pipeline | Mainline Twinning (P- ) | INTER PIPELINE LTD. | Discontinued | Crude Oil |  | Steel | 29.31 | 28.95 | 273.1 | 5.6 | 1 | Z245.1 | 359 | II |  | 9930 | 9930 |  | 1.2 |  | Fusion Bonded Epoxy |  | SHAPEFILE | N
PL-14068 |  | N | 1 | SK PS 00105870 | 2014-11-13 |  | 12-19-030-25W3 | 14-09-031-25W3 |  |  | Pipeline | Smiley Light (N) | INTER PIPELINE LTD. | Operating | Crude Oil |  | Steel | 8.23 | 8.3 | 114.3 | 4.8 | 2 | Z245.1 | 359 | I |  | 9930 | 9930 |  | 0 |  | Fusion Bonded Epoxy |  | SHAPEFILE | N
PL-14069 |  | N | 1 | SK PS 00105872 | 2014-11-13 |  | 15-32-029-25W3 | 14-19-030-25W3 |  |  | Pipeline | Smiley Light (W) | INTER PIPELINE LTD. | Operating | Natural Gas |  | Steel | 7.48 | 7.48 | 114.3 | 4.8 | 1 | Z245.1 | 359 | II |  | 9930 | 9930 |  | 0 |  | Fusion Bonded Epoxy |  |  | N
PL-14068 |  | N | 2 | SK PS 00105871 | 2014-11-13 |  | 15-32-029-25W3 | 12-19-030-25W3 |  |  | Pipeline | Smiley Light (N) | INTER PIPELINE LTD. | Operating | Crude Oil |  | Steel | 7.4 | 0.08 | 114.3 | 4.8 | 1 | Z245.1 | 359 | II |  | 9930 | 9930 |  | 1.2 | Uncoated | Fusion Bonded Epoxy |  | SHAPEFILE | N
PL-14067 |  | N | 1 | SK PS 00105869 | 2014-11-13 |  | 02-23-032-26W3 | 14-09-031-25W3 |  |  | Pipeline | Smiley Light (I) | INTER PIPELINE LTD. | Operating | Crude Oil |  | Steel | 15.48 | 15.45 | 114.3 | 4.8 | 1 | Z245.1 | 359 | II |  | 9930 | 9930 |  | 0 |  | Fusion Bonded Epoxy |  | SHAPEFILE | N
PL-14073 |  | N | 1 | SK PS 00105868 | 2014-11-06 |  | 14-03-001-03W2 | 15-03-001-03W2 |  |  | Pipeline |  | SATURN OIL & GAS INC. | Operating | Sour Natural Gas |  | Steel | 0.82 | 0.82 | 168.3 | 4.4 | 1 | Z245.1 | 359 | II |  | 1965 | 715 |  | 1.5 |  | Extruded Poly |  | SHAPEFILE | N
PL-14066 | 13.0053.100 | N | 1 | SK PS 00105867 | 2014-10-30 |  | 05-30-017-18W2 | 09-33-017-18W2 |  |  | Pipeline | 13.0053.100 PILOT BUTTE NPS 6 LATERAL | TRANSGAS LIMITED | Operating | Natural Gas |  | Steel | 7 | 7.01 | 168.3 | 5.6 | 1 | Z245.1 | 359 | II | 19112.54 | 11945 | 6246 | 0.04 | 1 | Uncoated | Extruded Poly | 0.006 | SHAPEFILE | N
PL-14052 | 814052 | N | 1 | SK PS 00105866 | 2014-10-30 | 1 | 16-16-002-03W2 | 01-16-002-03W2 |  |  | Pipeline | Pinto 16-16-002-03 W2M to Legacy 2A 1-16-002-03 W2M Pipeline | STEEL REEF INFRASTRUCTURE CORP. | Operating | Sour Natural Gas |  | Steel | 1.57 | 1.56 | 114.3 | 3.2 | 1 | Z245.1 | 359 | II |  | 4960 | 4960 |  | 1.5 |  | Extruded Poly |  | SHAPEFILE | N
PL-14055 | exempt | N | 2 | SK PS 00105864 | 2014-10-24 |  | 16-21-002-14W2 | 15-21-002-14W2 |  |  | Pipeline | OU-02A | KINGSTON MIDSTREAM SASKATCHEWAN LIMITED | Operating | Crude Oil |  | Steel | 0.04 | 0.034 | 114.3 | 4 | 1 | Z245.1 | 359 | I |  | 4960 | 4960 |  | 1.5 |  | Extruded Poly |  | SHAPEFILE | N
PL-14058 |  | N | 1 | SK PS 00105865 | 2014-10-24 |  | 16-17-046-23W3 | 02-36-046-24W3 |  |  | Pipeline | Soda Lake Fuel Gas Line - 16-17-46-23W3 to 2-36-46-24W3 | BAYTEX ENERGY LTD. | Operating | Natural Gas |  | Polyethylene | 5.132 | 5.132 | 114.3 | 12.7 | 1 | 4710 | 9 |  |  | 1380 | 1380 |  | 1.5 |  |  |  | SHAPEFILE | N
PL-14055 | exempt | N | 1 | SK PS 00105863 | 2014-10-24 |  | 01-28-002-14W2 | 16-21-002-14W2 |  |  | Pipeline | OU-02A | KINGSTON MIDSTREAM SASKATCHEWAN LIMITED | Operating | Crude Oil |  | Steel | 0.35 | 0.172 | 114.3 | 3.2 | 1 | 5L | B | I |  | 4960 | 4960 |  | 1.5 |  | Coal Tar |  | SHAPEFILE | N
PL-14050 | 814050 | N | 1 | SK PS 00105862 | 2014-10-23 | 1 | 04-18-007-09W2 | 02-13-007-10W2 |  |  | Pipeline | 04-18-007-09W2 to 02-13-007-10W2 | WHITECAP RESOURCES INC. | Discontinued | Oil Well Effluent |  | Fibreglass | 0.89 | 1 | 104.9 | 3.6 | 2 | STAR | 1000 |  |  | 4964 | 2413 |  | 1.2 |  |  |  | SHAPEFILE | N
PL-14041 |  | N | 1 | SK PS 00105861 | 2014-10-22 |  | 09-34-033-22W3 | 11-23-033-22W3 |  |  | Pipeline | 33-22W3 Kerrobert Plains Midstream Crude Oil | PLAINS CANADA LIQUID PIPELINES ULC | Discontinued | Crude Oil |  | Steel | 4.638 | 4.638 | 508 | 7.9 | 1 | Z245.1 | 359 | II |  | 1900 | 1900 |  | 1.8 |  | Fusion Bonded Epoxy |  | SHAPEFILE | N
PL-14051 | 19.3200.100 | N | 1 | SK PS 00105858 | 2014-10-17 |  | 09-03-001-05W2 | 02-09-001-04W2 |  |  | Pipeline | 19.3200.100 NORTHGATE NPS 6 LATERAL | TRANSGAS LIMITED | Operating | Natural Gas |  | Steel | 8.31 | 8.32 | 168.3 | 4.8 | 1 | Z245.1 | 359 | II |  | 15145 | 8256 | 0.05 | 0 |  | Extruded Poly | 0.006 | SHAPEFILE | N
PL-14056 | 814056 | N | 1 | SK PS 00105859 | 2014-10-17 | 1 | 05-23-008-09W2 | 01-30-008-08W2 |  |  | Pipeline | 05-23-008-09W2 to 01-30-008-08W2 Natural Gas Line | STEEL REEF INFRASTRUCTURE CORP. | Operating | Sour Natural Gas |  | Fibreglass | 5.73 | 5.76 | 167.1 | 8.1 | 1 | STAR | 800 |  |  | 3310 | 3310 |  | 1.5 |  |  | 11 | SHAPEFILE | N
PL-14057 | 814057 | N | 1 | SK PS 00105860 | 2014-10-17 | 1 | 05-23-008-09W2 | 01-30-008-08W2 |  |  | Pipeline | 05-23-008-09W2 to 01-30-008-08W2 Sales Oil Line | WHITECAP RESOURCES INC. | Operating | Crude Oil |  | Fibreglass | 5.73 | 5.76 | 167.1 | 8.1 | 1 | STAR | 800 |  |  | 3972 | 3972 |  | 1.5 |  |  |  | SHAPEFILE | N
PL-14054 | 814054 | N | 1 | SK PS 00105856 | 2014-10-16 | 814054-001 | 11-03-048-21W3 | 05-10-048-21W3 | Meter Station | Pipeline Segment Connection Above Ground | Pipeline | Rush Lake Blended Oil Pipeline | CENOVUS ENERGY INC. | Operating | Crude Oil |  | Steel | 1.06 | 1.06 | 219.1 | 8.2 | 1 | Z245.1 | 359 | II | 21497.4 | 9930 | 9930 |  | 0 | Uncoated | Fusion Bonded Epoxy |  | SHAPEFILE | N
PL-14054 | 814054 | N | 2 | SK PS 00105857 | 2014-10-16 | 814054-002 | 11-03-048-21W3 | 05-10-048-21W3 |  |  | Pipeline | Rush Lake Blended Oil Pipeline | CENOVUS ENERGY INC. | Cancelled - Duplicate Licences | Crude Oil |  | Steel | 1.06 | 1.06 | 219.1 | 8.2 | 1 | Z245.1 | 359 | II |  | 9930 | 9000 |  | 1.5 |  | Fusion Bonded Epoxy |  |  | N
PL-14053 | 814053 | N | 1 | SK PS 00105855 | 2014-10-16 | 814053-001 | 05-10-048-21W3 | 11-03-048-21W3 | Pipeline Segment Connection Above Ground | Meter Station | Pipeline | Rush Lake Condensate Pipeline | CENOVUS ENERGY INC. | Operating | LVP Products | Condensate | Steel | 1.04 | 1.06 | 88.9 | 4.8 | 1 | Z245.1 | 359 | II | 31013.72 | 9930 | 9930 |  | 1.5 | Uncoated | Extruded Poly |  | SHAPEFILE | N
PL-14047 | exempt | N | 1 | SK PS 00105853 | 2014-10-09 |  | 10-33-003-31W1 | 14-28-003-31W1 |  |  | Pipeline | SG-01 | KINGSTON MIDSTREAM SASKATCHEWAN LIMITED | Abandoned | Crude Oil |  | Steel | 1.24 | 1.2 | 114.3 | 2.8 | 1 | 5L | B | I |  | 4960 | 4960 |  | 1.5 |  | Coal Tar |  | SHAPEFILE | N
PL-14047 | exempt | N | 2 | SK PS 00105854 | 2014-10-09 |  | 08-04-004-31W1 | 10-33-003-31W1 |  |  | Pipeline | SG-01 | KINGSTON MIDSTREAM SASKATCHEWAN LIMITED | Operating | Crude Oil |  | Steel | 1.28 | 1.3 | 114.3 | 4.8 | 1 | 5L | B | I |  | 4960 | 4960 |  | 1.5 |  | Coal Tar |  | SHAPEFILE | N
PL-14048 |  | N | 1 | SK PS 00105852 | 2014-10-01 |  | 14-07-003-01W2 | 05-31-002-01W2 |  |  | Pipeline | GE-100 | KINGSTON MIDSTREAM SASKATCHEWAN LIMITED | Operating | Crude Oil |  | Steel | 3.93 | 3.91 | 114.3 | 4.4 | 1 | Z245.1 | 359 | II |  | 4964 | 4964 |  | 1.5 | Uncoated | Extruded Poly |  | SHAPEFILE | N
PL-14046 | 03.1200.200 | N | 1 | SK PS 00105851 | 2014-09-18 |  | 11-17-043-16W3 | 09-20-043-16W3 |  |  | Pipeline | 03.1200.200 NORTH BATTLEFORD NPS 6 LATERAL | TRANSGAS LIMITED | Operating | Natural Gas |  | Steel | 2.27 | 2.27 | 168.3 | 4.8 | 1 | 5L | B |  | 10997.5 | 5499 | 4309 | 0.03 | 1 | Uncoated | Asphalt Enamel | 0.006 | SHAPEFILE | N
PL-14045 | 814045 | N | 1 | SK PS 00105850 | 2014-09-09 | 1 | 13-19-001-03W2 | 14-06-001-03W2 |  |  | Pipeline | Steel Reef Portal 13-19-01-3W2 Solution Gas Pipelines to 14-06-01-3W2 Gas | STEEL REEF INFRASTRUCTURE CORP. | Operating | Sour Natural Gas |  | Steel | 5.26 | 5.208 | 168.3 | 4 | 1 | Z245.1 | 359 | II |  | 4964 | 4964 |  | 1.5 |  | Extruded Poly |  | SHAPEFILE | N
PL-14044 |  | N | 1 | SK PS 00105849 | 2014-08-29 |  | 16-33-005-06W2 | 08-33-005-06W2 |  |  | Pipeline | BR-20 | KINGSTON MIDSTREAM SASKATCHEWAN LIMITED | Operating | Crude Oil |  | Steel | 1.09 | 1.162 | 114.3 | 4 |  | Z245.1 | 359 | II |  | 4964 | 4964 |  | 1.5 |  | Extruded Poly |  | SHAPEFILE | N
PL-14043 | 814043 | N | 1 | SK PS 00105848 | 2014-08-28 | 1 | 01-16-002-03W2 | 01-10-002-03W2 |  |  | Pipeline | Legacy 2A1-16-002-03W2M to 01-10-002-03W2M Pipeline | STEEL REEF INFRASTRUCTURE CORP. | Operating | Sour Natural Gas |  | Steel | 2.54 | 2.56 | 168.3 | 4 | 1 | Z245.1 | 359 | II |  | 4960 | 4960 |  | 1 |  | Extruded Poly |  | SHAPEFILE | N
PL-14042 | 814042 | N | 1 | SK PS 00105847 | 2014-08-15 | 1 | 01-10-002-03W2 | 13-19-001-03W2 |  |  | Pipeline | Steel Reef Portal 01-10-02-03 W2M to 13-19-01-03 W2M | STEEL REEF INFRASTRUCTURE CORP. | Operating | Sour Natural Gas |  | Steel | 10.64 | 10.496 | 168.3 | 4 | 1 | Z245.1 | 359 | II |  | 4964 | 4964 |  | 1.5 |  | Extruded Poly |  | SHAPEFILE | N
PL-14036 | 814036 | N | 1 | SK PS 00105843 | 2014-08-07 | 814036-001 | 01-13-048-21W3 | 05-08-048-19W3 |  |  | Pipeline | Edam Condensate Pipeline 4EDME | CENOVUS ENERGY INC. | Operating | LVP Products | Condensate | Steel | 15.36 | 15.5 | 114.3 | 4.8 | 1 | Z245.1 | 359 | II |  | 24122 | 9930 |  | 2.4 | Uncoated | Extruded Poly |  | SHAPEFILE | N
PL-14035 | 814035 | N | 1 | SK PS 00105842 | 2014-08-07 | 814035-001 | 05-01-047-20W3 | 14-05-048-19W3 |  |  | Pipeline | Edam/ Vawn Raw Water Pipeline (Line #3) | CENOVUS ENERGY INC. | Operating | Fresh Water |  | Steel | 13.39 | 0.45 | 406.3 | 9.5 | 1 | Z245.1 | 359 | II |  | 10204 | 9930 |  | 2.4 | High Density Polyethylene (HDPE) | Extruded Poly |  | SHAPEFILE | N
PL-14037 | 814037 | N | 1 | SK PS 00105844 | 2014-08-07 | 814037-001 | 05-08-048-19W3 | 16-01-048-19W3 |  |  | Pipeline | Vawn Codensate Pipeline | CENOVUS ENERGY INC. | Operating | LVP Products | Condensate | Steel | 9.61 | 9.641 | 114.3 | 4.8 | 1 | Z245.1 | 359 | II |  | 9930 | 9930 |  | 2.4 |  | Extruded Poly |  | SHAPEFILE | N
PL-14039 | 814039 | N | 1 | SK PS 00105846 | 2014-08-07 | 814039-001 | 16-01-048-19W3 | 05-08-048-19W3 |  |  | Pipeline | Vawn Blended Oil Pipeline | CENOVUS ENERGY INC. | Operating | Crude Oil |  | Steel | 9.608 | 9.608 | 219.1 | 8.2 | 1 | Z245.1 | 359 | II |  | 9930 | 9930 |  | 2.4 |  | Fusion Bonded Epoxy |  | SHAPEFILE | N
PL-14038 | 814038 | N | 1 | SK PS 00105845 | 2014-08-07 | 814038-001 | 05-08-048-19W3 | 01-13-048-21W3 |  |  | Pipeline | Edam Blended Oil Pipeline | CENOVUS ENERGY INC. | Operating | Crude Oil |  | Steel | 15.369 | 15.369 | 323.9 | 7.1 | 1 | Z245.1 | 414 | II |  | 9930 | 9930 |  | 2.4 |  | Fusion Bonded Epoxy |  | SHAPEFILE | N
PL-14033 | 814033 | N | 1 | SK PS 00105840 | 2014-08-07 | 814033-001 EWR 23900-003 | 04-06-048-20W3 | 03-07-048-20W3 | Pump Station | Pipeline Segment Connection Above Ground | Pipeline | Edam West Cistern to Vawn Raw Water Pipeline | CENOVUS ENERGY INC. | Operating | Fresh Water |  | Steel | 1.627 | 1.627 | 323.9 | 7.1 | 1 | Z245.1 | 359 | II |  | 9930 | 9930 | 0 | 2.4 | High Density Polyethylene (HDPE) | Extruded Poly | 0 | SHAPEFILE | N
PL-14033 | 814033 | N | 2 | SK PS 00106574 | 2014-08-07 | 814033-002 EWR 23900-003 | 03-07-048-20W3 | 03-08-048-19W3 | Pipeline Segment Connection Above Ground | Pipeline Segment Connection Above Ground | Pipeline | Edam West Cistern to Vawn Raw Water Pipeline | CENOVUS ENERGY INC. | Operating | Fresh Water |  | Steel | 12.298 | 12.298 | 323.9 | 7.1 | 1 | Z245.1 | 359 | II |  | 9930 | 9930 | 0 | 2.4 | High Density Polyethylene (HDPE) | Extruded Poly | 0 | SHAPEFILE | N
PL-14034 | 814034 | N | 1 | SK PS 00105841 | 2014-08-07 | 814034-001 | 03-07-048-20W3 | 11-19-048-20W3 |  |  | Pipeline | Edam/ Vawn Raw Water Pipeline (Line #2) | CENOVUS ENERGY INC. | Operating | Fresh Water |  | Steel | 4.648 | 4.648 | 219.1 | 5.6 | 1 | Z245.1 | 359 | II |  | 10210 | 9930 |  | 2.4 | High Density Polyethylene (HDPE) | Extruded Poly |  | SHAPEFILE | N
PL-14031 | 814031 | N | 1 | SK PS 00105839 | 2014-07-28 | 2 | 16-04-001-04W2 | 01-09-001-04W2 |  |  | Pipeline | Steel Reef Portal 16-4-1-4W2 Solution Gas Pipelines to 1-9-1-4W2 Gas Plant - Line 2 (Fiberspar) | STEEL REEF INFRASTRUCTURE CORP. | Operating | Sour Natural Gas |  | Composite | 0.37 | 0.44 | 120 | 9.5 | 1 | FSLP | 750 |  |  | 2959 | 2413 |  | 1.5 |  |  |  | SHAPEFILE | N
PL-14029 | 814029 | N | 1 | SK PS 00105837 | 2014-07-28 | 2 | 15-04-001-04W2 | 01-09-001-04W2 |  |  | Pipeline | Steel Reef Portal 15-4-1-4W2 Solution Gas Pipelines to 1-9-1-4W2 Gas Plant line 2(steel) | STEEL REEF INFRASTRUCTURE CORP. | Operating | Sour Natural Gas |  | Steel | 0.68 | 0.44 | 168.3 | 4 | 1 | Z245.1 | 359 | II |  | 8532 | 4964 |  | 1.5 |  | Extruded Poly |  | SHAPEFILE | N
PL-14028 | 814028 | N | 1 | SK PS 00105836 | 2014-07-28 | 1 | 15-04-001-04W2 | 01-09-001-04W2 |  |  | Pipeline | Steel Reef Portal 15-4-1-4W2 Solution Gas Pipelines to 1-9-1-4W2 Gas Plant | STEEL REEF INFRASTRUCTURE CORP. | Operating | Sour Natural Gas |  | Steel | 0.7 | 0.44 | 168.3 | 4 | 1 | Z245.1 | 359 | II |  | 4964 | 4964 |  | 1.5 |  | Extruded Poly |  | SHAPEFILE | N
PL-14030 | 814030 | N | 1 | SK PS 00105838 | 2014-07-28 | 1 | 16-04-001-04W2 | 01-09-001-04W2 |  |  | Pipeline | Steel Reef Portal 16-4-1-4W2 Solution Gas Pipelines to 1-9-1-4W2 Gas Plant | STEEL REEF INFRASTRUCTURE CORP. | Operating | Sour Natural Gas |  | Composite | 0.39 | 0.44 | 120 | 9.5 | 1 | FSLP | 750 |  |  | 2959 | 2413 |  | 1.5 |  |  |  | SHAPEFILE | N
PL-14032 | 12.1200.100 | N | 1 | SK PS 00105835 | 2014-07-25 |  | 09-10-034-25W2 | 13-26-033-22W2 |  |  | Pipeline | 12.1200.100 PLUNKETT - LANIGAN NPS 12 | TRANSGAS LIMITED | Operating | Natural Gas |  | Steel | 31.935 | 31.935 | 323.9 | 6.4 | 1 | Z245.1 | 359 | II | 11349.68 | 8756 | 8619 | 0.05 | 1 | Uncoated | Extruded Poly | 0.006 | SHAPEFILE | N
PL-14003 |  | N | 1 | SK PS 00105834 | 2014-07-22 |  | 04-15-013-29W3 | 03-11-013-28W3 |  |  | Pipeline | Nexen - Hatton East Interconnect Pipeline | PINE CLIFF ENERGY LTD. | Operating | Natural Gas |  | Steel | 12.151 | 12.151 | 355.6 | 5.6 |  | 5L | X46 |  |  |  | 6206 |  | 1.5 |  |  |  | SHAPEFILE | N
PL-14014 | 814014 | N | 1 | SK PS 00105833 | 2014-07-15 | 1 | 15-27-001-14W2 | 13-19-006-09W2 | Pipeline Segment Connection Below Ground | Pipeline Segment Connection Above Ground | Pipeline | Mistral Midstream Inc - Flat Lake Gas Pipeline | STEEL REEF INFRASTRUCTURE CORP. | Operating | Natural Gas |  | Steel | 76.221 | 76.221 | 219.1 | 4.8 | 1 | Z245.1 | 359 | II |  | 9930 | 9930 |  | 1.2 |  | Extruded Poly |  | SHAPEFILE | Y | Large Permanent Watercourse
PL-14013 |  | N | 1 | SK PS 00105832 | 2014-07-15 |  | 13-19-006-09W2 | 08-06-001-16W2 |  |  | Pipeline | Mistral Midstream Inc - Flat Lake HVP Ethane Pipeline | STEEL REEF INFRASTRUCTURE CORP. | Operating | HVP Products | Ethane - Liquid | Steel | 104.829 | 104.829 | 114.3 | 4.8 | 1 | Z245.1 | 359 | II |  | 14890 | 14890 |  | 1.2 |  | Extruded Poly |  | SHAPEFILE | N
PL-14027 | 814027 | N | 1 | SK PS 00105831 | 2014-07-14 | 1 | 14-06-001-03W2 | 15-04-001-04W2 |  |  | Pipeline | Steel Reef Northgate 14-6-1-3W2 to Portal 15-4-1-4W2 Solution Gas Pipeline | STEEL REEF INFRASTRUCTURE CORP. | Operating | Sour Natural Gas |  | Steel | 6.15 | 5.96 | 168.3 | 4 | 1 | Z245.1 | 359 | II |  | 4964 | 4964 |  | 1.5 |  | Extruded Poly |  | SHAPEFILE | N
PL-14026 | 814026 | N | 1 | SK PS 00105830 | 2014-07-14 | 4 | 05-20-001-02W2 | 14-03-001-03W2 |  |  | Pipeline | Steel Reef Northgate 5-20-1-2W2 to Northgate 14-3-1-3W2 Solution Gas Pipeli | STEEL REEF INFRASTRUCTURE CORP. | Operating | Sour Natural Gas |  | Steel | 9.16 | 9.14 | 168.3 | 4 | 1 | Z245.1 | 359 | II |  | 4964 | 4964 |  | 1.5 | Uncoated | Extruded Poly |  | SHAPEFILE | N
PL-14024 | 814024 | N | 1 | SK PS 00105828 | 2014-06-27 | 1 | 15-04-001-04W2 | 14-13-001-05W2 |  |  | Pipeline | Pinto/Taylorton 15-04 to 14-13 4” Oil Pipeline | TUNDRA OIL & GAS LIMITED | Discontinued | Crude Oil |  | Steel | 6.77 | 3.23 | 114.3 | 4 | 1 | Z245.1 | 359 | II |  | 4960 | 4960 |  | 1.5 |  | Extruded Poly |  | SHAPEFILE | N
PL-14025 | 814025 | N | 1 | SK PS 00105829 | 2014-06-27 | 1 | 14-13-001-05W2 | 01-09-001-04W2 |  |  | Pipeline | Pinto 14-13 to 01-09 Pipeline | STEEL REEF INFRASTRUCTURE CORP. | Operating | Sour Natural Gas |  | Steel | 6.74 | 3.26 | 219.1 | 5.6 | 1 | Z245.1 | 359 | II |  | 4960 | 4960 |  | 1.5 |  | Extruded Poly |  | SHAPEFILE | N
PL-14015 | 814015 | N | 1 | SK PS 00105826 | 2014-06-24 | 1 | 13-18-026-18W3 | 13-12-030-22W3 |  |  | Pipeline | Plato to Kindersley Sales Oil Pipeline | STEEL REEF INFRASTRUCTURE CORP. | Operating | Crude Oil |  | Steel | 52.69 | 51 | 219.1 | 5.6 | 1 | Z245.1 | 359 | II |  | 9930 | 9930 |  | 1.5 |  | Extruded Poly |  | SHAPEFILE | N
PL-14017 | 814017 | N | 1 | SK PS 00105827 | 2014-06-24 | 1 | 01-20-010-19W3 | 04-16-009-19W3 | Multi Well Battery | Multi Well Battery | Pipeline | 01-20-10-19W3 to 04-16-09-19W3 Oil Sales Line | WHITECAP RESOURCES INC. | Operating | Crude Oil |  | Fibreglass | 12 | 11.7 | 227 | 6.6 | 1 | CEN | 800 |  |  | 3972 | 3972 |  | 1.5 |  |  |  | SHAPEFILE | Y | Small Permanent Watercourse
PL-14018 | 814018 | N | 1 | SK PS 00105824 | 2014-06-23 | 1 | 01-28-009-19W3 | 04-28-009-19W3 |  |  | Pipeline | 01-28-09-19W3 to 04-28-09-19W3 Natural Gas Sales Pipeline | STEEL REEF INFRASTRUCTURE CORP. | Operating | Sour Natural Gas |  | Fibreglass | 1.21 | 1.482 | 164.8 | 4.9 | 1 | CEN | 800 |  |  | 3310 | 3310 |  | 1.5 |  |  |  | SHAPEFILE | N
PL-14019 | 814019 | N | 1 | SK PS 00105825 | 2014-06-23 | 1 | 01-28-009-19W3 | 04-28-009-19W3 |  |  | Pipeline | 01-28-09-19W3 to 04-28-09-19W3 Sales Oil Pipeline | WHITECAP RESOURCES INC. | Operating | Crude Oil |  | Fibreglass | 1.21 | 1.482 | 209.3 | 6.2 | 1 | CEN | 800 |  |  | 3972 | 3972 |  | 1.5 |  |  |  | SHAPEFILE | N
PL-14023 | 814023 | N | 1 | SK PS 00105823 | 2014-06-19 | 1 | 08-33-003-04W2 | 09-08-004-03W2 |  |  | Pipeline | Frobisher Sour Gas Pipeline | STEEL REEF INFRASTRUCTURE CORP. | Operating | Sour Natural Gas |  | Polyethylene | 9.88 | 9.91 | 273.1 | 20.2 | 1 | 4710 | 13.5 |  |  | 522 | 522 |  | 1.2 |  |  |  | SHAPEFILE | N
PL-14020 | 814020 | N | 1 | SK PS 00105821 | 2014-06-17 | 1 | 03-07-001-05W2 | 08-13-001-06W2 |  |  | Pipeline | Pinto 03-07 Legacy Battery to 08-13 Legacy Riser Site Sour Oil Pipeline | TUNDRA OIL & GAS LIMITED | Abandoned | Crude Oil |  | Steel | 2.54 | 2.7 | 114.3 | 4 | 1 | Z245.1 | 359 | II |  | 4960 | 4960 |  | 1.5 |  | Extruded Poly |  | SHAPEFILE | N
PL-14021 | 814021 | N | 1 | SK PS 00105822 | 2014-06-17 | 1 | 03-07-001-05W2 | 08-13-001-06W2 |  |  | Pipeline | Pinto 03-07 Legacy Battery to 08-13 Legacy Riser Site Sour Gas Pipeline | TUNDRA OIL & GAS LIMITED | Abandoned | Sour Natural Gas |  | Steel | 2.53 | 2.7 | 168.3 | 4.8 | 1 | Z245.1 | 359 | II |  | 4960 | 4960 |  | 1.5 |  | Extruded Poly |  | SHAPEFILE | N
PL-14016 | 08.1550.100 | N | 1 | SK PS 00105820 | 2014-06-06 |  | 08-36-026-27W3 | 08-33-026-26W3 |  |  | Pipeline | 08.1550.100 MANTARIO NPS 3 LATERAL D | TRANSGAS LIMITED | Operating | Natural Gas |  | Steel | 4.91 | 4.92 | 88.9 | 3.2 | 1 | Z245.1 | 359 | II |  | 20676 | 8619 |  | 1 |  | Extruded Poly |  | SHAPEFILE | N
PL-14010 | 814010 | N | 1 | SK PS 00105817 | 2014-04-25 | 1 | 09-14-009-08W2 | 14-32-008-08W2 | Blind End | Blind End | Pipeline | 09-14-09-08 W2 TO 14-32-008-08 W2 NATURAL GAS PIPELINE | WHITECAP RESOURCES INC. | Discontinued | Crude Oil |  | Steel | 8.51 | 8.542 | 273.1 | 5.6 | 1 | Z245.1 | 359 | II | 0 | 11778 | 5102 |  | 1.5 | Uncoated | Extruded Poly |  | SHAPEFILE | N
PL-14012 | 814012 | N | 1 | SK PS 00105819 | 2014-04-25 | 1 | 09-14-009-08W2 | 14-32-008-08W2 |  |  | Pipeline | 09-14-09-08W2 to 14-32-08-08W2 Crude Oil Pipeline | WHITECAP RESOURCES INC. | Operating | Crude Oil |  | Composite | 8.52 | 8.542 | 172.5 | 5 | 1 | SP Centron | 800 |  |  | 3972 | 3972 |  | 1.5 |  |  |  | SHAPEFILE | N
PL-14002 | 14.1100.100 | N | 1 | SK PS 00105816 | 2014-04-25 |  | 16-09-024-25W3 | 16-21-030-14W3 |  |  | Pipeline | 14.1100.100 BAYHURST - ROSETOWN NPS 16 | TRANSGAS LIMITED | Operating | Natural Gas |  | Steel | 132.15 | 133.97 | 406.4 | 7.1 | 1 | Z245.1 | 359 | II | 10035.04 | 10035 | 8136 |  | 1 | Epoxy | Fusion Bonded Epoxy |  | SHAPEFILE | N
PL-14011 | 814011 | N | 1 | SK PS 00105818 | 2014-04-25 | 1 | 09-14-009-08W2 | 14-32-008-08W2 |  |  | Pipeline | 09-14-09-08W2 to 14-32-08-08W2 Natural Gas Pipeline | STEEL REEF INFRASTRUCTURE CORP. | Operating | Sour Natural Gas |  | Composite | 8.53 | 8.542 | 172.5 | 5 | 1 | SP Centron | 800 |  |  | 3310 | 3310 |  | 1.5 |  |  | 11 | SHAPEFILE | N
PL-12043 | 812043 | N | 1 | SK PS 00105815 | 2014-04-15 | 1 | 16-27-007-19W3 | 04-16-009-19W3 |  |  | Pipeline | 16-27-07-19W3 to 04-16-09-19W3 Crude Oil Pipeline | WHITECAP RESOURCES INC. | Operating | Crude Oil | Blended Crude Oil | Fibreglass | 16.65 | 16.5 | 227 | 6.6 | 1 | CEN | 800 |  |  | 3972 | 3972 |  | 1.5 |  |  |  | SHAPEFILE | Y | Small Permanent Watercourse
PL-14008 | 814008 | N | 2 | SK PS 00105814 | 2014-03-24 | 814008-002 | 05-07-049-23W3 | 01-12-049-24W3 |  |  | Pipeline | Lashburn Steam Expansion Aboveground Boiler Feed Water Pipeline | CENOVUS ENERGY INC. | Cancelled - Expired | Miscellaneous Gases | Steam | Steel | 0.57 | 0.2 | 114.3 | 6 | 1 | A106 | B | I |  | 2003 | 1048 |  | 0 |  |  |  | SHAPEFILE | N
PL-14008 | 814008 | N | 1 | SK PS 00105813 | 2014-03-24 | 814008-001 | 05-07-049-23W3 | 01-12-049-24W3 |  |  | Pipeline | Lashburn Steam Expansion Aboveground Boiler Feed Water Pipeline | CENOVUS ENERGY INC. | Operating | Miscellaneous Gases | Steam | Steel | 0.57 | 0.7 | 168.3 | 7.1 | 1 | A106 | B | I |  | 2003 | 1048 |  | 0 |  |  |  | SHAPEFILE | N
PL-14009 | exempt | N | 1 | SK PS 00105812 | 2014-03-18 |  | 01-29-010-07W2 | 07-21-010-07W2 |  |  | Pipeline | LH-09 | KINGSTON MIDSTREAM SASKATCHEWAN LIMITED | Discontinued | Crude Oil |  | Steel | 1.895 | 1.895 | 114.3 | 2.8 | 1 | 5L | B |  |  | 4960 | 4960 |  | 1.5 |  |  |  | SHAPEFILE | N
PL-14005 | 814005 | N | 1 | SK PS 00105809 | 2014-03-07 | 1 | 01-21-001-14W2 | 09-16-001-14W2 |  |  | Pipeline | 01-21-01-14W2 to 09-16-01-14W2 Sales Gas Pipeline | STEEL REEF INFRASTRUCTURE CORP. | Operating | Sour Natural Gas |  | Fibreglass | 0.88 | 0.896 | 106.4 | 4.4 | 1 | STAR | 1250 |  |  | 5171 | 4960 |  | 1.5 |  |  | 11 | SHAPEFILE | N
PL-14007 | 814007 | N | 1 | SK PS 00105811 | 2014-03-07 | 1 | 09-16-001-14W2 | 01-21-001-14W2 |  |  | Pipeline | 09-16-01-14W2 to 01-21-01-14W2 Salt Water Pipeline | SATURN OIL & GAS INC. | Operating | LVP Products | Condensate | Fibreglass | 0.9 | 0.896 | 80 | 2.8 | 1 | STAR | 1000 |  |  | 5516 | 4960 |  | 1.5 |  |  |  | SHAPEFILE | N
PL-14006 | 814006 | N | 1 | SK PS 00105810 | 2014-03-07 | 1 | 09-16-001-14W2 | 01-21-001-14W2 |  |  | Pipeline | 09-16-01-14W2 to 01-21-01-14W2 Fuel Gas Pipeline | SATURN OIL & GAS INC. | Operating | Fuel Gas |  | Fibreglass | 0.89 | 0.896 | 81.8 | 3.6 | 1 | STAR | 1250 |  |  | 5171 | 4960 |  | 1.5 |  |  |  | SHAPEFILE | N
PL-14004 |  | N | 1 | SK PS 00105808 | 2014-03-03 |  | 13-12-030-22W3 | 04-18-031-22W3 |  |  | Pipeline | Secure Energy Services Kindersley Clean Oil Pipeline | SECURE WASTE INFRASTRUCTURE CORP. | Cancelled - Expired | Crude Oil |  | Steel | 10.3 | 10.3 | 219.1 | 6.4 | 3 | Z245.1 | 359 | I |  | 9930 | 0 |  | 1.2 |  |  |  |  | N
PL-14001 | 814001 | N | 1 | SK PS 00105807 | 2014-02-25 | 1 | 15-11-004-20W3 | 05-11-004-20W3 |  |  | Pipeline | 15-11-04-20W3 to 05-11-04-20W3 Sales Oil Pipeline | DURHAM CREEK ENERGY LTD. | Discontinued | Crude Oil |  | Fibreglass | 1.16 | 1.101 | 109 | 3.9 | 1 | CEN | 1000 |  |  | 4964 | 4964 |  | 1.5 |  |  |  | SHAPEFILE | N
PL-13056 | 813056 | N | 1 | SK PS 00105806 | 2014-01-08 | 1 | 02-02-006-32W1 | 12-03-006-32W1 |  |  | Pipeline | NAL GGS 2-2-6-32W1 | STEEL REEF INFRASTRUCTURE CORP. | Abandoned | Sour Natural Gas |  | Polyethylene | 2.97 | 3.069 | 113 | 12.7 | 1 | 4710 | 9 |  |  | 640 | 340 |  | 1.5 |  |  |  | SHAPEFILE | N
PL-13055 | 813055 | N | 1 | SK PS 00105805 | 2013-12-23 | 1 | 09-16-001-14W2 | 03-14-001-13W2 |  |  | Pipeline | 09-16-01-14W2 to 03-14-01-13W2 Fuel Gas Pipeline | SATURN OIL & GAS INC. | Operating | Natural Gas |  | Fibreglass | 12.97 | 13.055 | 81.8 | 3.7 | 1 | STAR | 1250 |  |  | 5171 | 4960 |  | 1.5 |  |  |  | SHAPEFILE | N
PL-13053 | 813053 | N | 1 | SK PS 00105803 | 2013-12-23 | 1 | 03-14-001-13W2 | 09-16-001-14W2 |  |  | Pipeline | 03-14-01-13W2 to 09-16-01-14W2 Sales Gas Pipeline | STEEL REEF INFRASTRUCTURE CORP. | Operating | Sour Natural Gas |  | Steel | 12.99 | 13.055 | 273.1 | 6.4 | 1 | Z245.1 | 359 | II |  | 13641 | 4960 | 54.56 | 1.5 |  | Extruded Poly | 11 | SHAPEFILE | N
PL-13054 | 813054 | N | 1 | SK PS 00105804 | 2013-12-23 | 1 | 03-14-001-13W2 | 01-21-001-14W2 |  |  | Pipeline | 03-14-01-13W2 to 01-21-01-14W2 Sales Oil Pipeline | SATURN OIL & GAS INC. | Operating | Crude Oil |  | Fibreglass | 13.59 | 13.951 | 162.1 | 5.6 | 1 | STAR | 1000 |  |  | 4964 | 4964 |  | 1.5 |  |  |  | SHAPEFILE | N
PL-13052 | exempt | N | 1 | SK PS 00105802 | 2013-12-10 |  | 12-03-006-34W1 | 13-03-006-34W1 |  |  | Pipeline | AM-06 | KINGSTON MIDSTREAM SASKATCHEWAN LIMITED | Abandoned | Crude Oil |  | Steel | 0.49 | 0.582 | 114.3 | 4.8 | 1 | 5L |  |  |  | 4378 | 4375 |  | 1.5 |  | Coal Tar |  | SHAPEFILE | N
PL-13051 | 09.0150.100 | N | 1 | SK PS 00105801 | 2013-12-06 |  | 13-30-033-19W3 | 13-22-034-20W3 |  |  | Pipeline | 09.0150.100 KELFIELD NPS 3 LATERAL A | TRANSGAS LIMITED | Operating | Natural Gas |  | Steel | 10.71 | 10.72 | 88.9 | 3.2 | 1 | Z245.1 | 359 | II |  | 20676 | 6206 |  | 1 | Epoxy | Fusion Bonded Epoxy |  | SHAPEFILE | N
PL-13048 | exempt | N | 2 | SK PS 00105800 | 2013-11-26 |  | 16-11-010-01W2 | 13-12-010-01W2 |  |  | Pipeline | EP-16 & EP-15 | KINGSTON MIDSTREAM SASKATCHEWAN LIMITED | Discontinued | Crude Oil |  | Steel | 0.793 | 0.793 | 114.3 | 4 | 1 | Z245.1 | 359 | II |  | 4964 | 4964 |  | 1.5 |  | Extruded Poly |  | SHAPEFILE | N
PL-13048 | exempt | N | 1 | SK PS 00105799 | 2013-11-26 |  | 02-14-010-01W2 | 05-36-009-01W2 |  |  | Pipeline | EP-16 & EP-15 | KINGSTON MIDSTREAM SASKATCHEWAN LIMITED | Discontinued | Crude Oil |  | Steel | 5.056 | 5.056 | 114.3 | 2.9 | 1 | 5L | B |  |  | 4964 | 4964 |  |  |  | Poly Tape |  | SHAPEFILE | N
PL-13049 | 813049 | N | 1 | SK PS 00105798 | 2013-11-22 | 1 | 01-28-032-23W3 | 03-27-032-23W3 |  |  | Pipeline | Beaumont Natural Gas P/L from 01-28-032-23 W3M to 03-27-032-23 W3M Battery | WHITECAP RESOURCES INC. | Operating | Oil Well Effluent |  | Steel | 0.83 | 0.882 | 168.3 | 4 | 1 | Z245.1 | 359 | II |  | 4960 | 4960 |  | 1.5 |  | Extruded Poly |  | SHAPEFILE | N
PL-13042 | 813042 | N | 1 | SK PS 00105795 | 2013-11-15 | 1 | 01-03-003-33W1 | 05-28-002-33W1 |  |  | Pipeline | Federated Co-operatives Limited Carnduff 01-03-003-33 W1 Sales Gas Line | NOTTINGHAM MIDSTREAM LIMITED | Operating | Sour Natural Gas |  | Polyethylene | 3.46 | 3.46 | 114.3 | 10.9 | 1 | 4710 | 11 |  |  | 1100 | 690 |  | 2.5 | Uncoated | Uncoated |  | SHAPEFILE | N
PL-13050 |  | N | 1 | SK PS 00105796 | 2013-11-15 |  | 04-18-031-21W3 | 04-18-031-21W3 |  |  | Pipeline | Dodsland Lateral 04-18 | INTER PIPELINE LTD. | Abandoned | Crude Oil |  | Steel | 0.29 | 0.6 | 168.3 | 4 | 1 | Z245.1 | 359 | II |  | 9930 | 9930 |  | 1.2 |  | Fusion Bonded Epoxy |  | SHAPEFILE | N
PL-13050 |  | N | 2 | SK PS 00105797 | 2013-11-15 |  | 04-18-031-21W3 | 01-13-031-22W3 |  |  | Pipeline | Dodsland Lateral 04-18 | INTER PIPELINE LTD. | Discontinued | Crude Oil |  | Steel | 0.39 | 0.3 | 168.3 | 6.4 | 1 | Z245.1 | 359 | II |  | 9930 | 9930 |  | 0 |  | Fusion Bonded Epoxy |  | SHAPEFILE | N
PL-13047 | 19.2203.100 | N | 1 | SK PS 00105794 | 2013-11-13 |  | 07-18-008-05W2 | 13-03-008-04W2 |  |  | Pipeline | 19.2203.100 ARCOLA - KISBEY NPS 4 LOOP | TRANSGAS LIMITED | Operating | Natural Gas |  | Steel | 14.86 | 14.86 | 114.3 | 3.2 | 1 | Z245.1 | 359 | II |  | 16081 | 6895 |  | 1 | Uncoated | Extruded Poly |  | SHAPEFILE | N
PL-13044 |  | N | 1 | SK PS 00105792 | 2013-11-05 |  | 01-29-030-23W3 | 11-06-031-22W3 |  |  | Pipeline | Dodsland West Lateral, Lucky Hills Extension | INTER PIPELINE LTD. | Operating | Crude Oil |  | Steel | 8.09 | 8.2 | 114.3 | 4 | 1 | Z245.1 | 359 | II |  | 9930 | 9930 |  | 1.2 |  | Fusion Bonded Epoxy |  | SHAPEFILE | N
PL-13046 | 02.0314.100 | N | 1 | SK PS 00105793 | 2013-11-05 |  | 08-33-047-21W3 | 11-03-048-21W3 |  |  | Pipeline | 02.0314.100 PAYNTON NPS 8 LATERAL B | TRANSGAS LIMITED | Operating | Natural Gas |  | Steel | 2.79 | 2.8 | 219.1 | 4.8 | 1 | Z245.1 | 359 | II | 12583.84 | 12583.84 | 7980 | 0.05 | 1 | Uncoated | Extruded Poly | 0.006 | SHAPEFILE | N
PL-13043 |  | N | 1 | SK PS 00105791 | 2013-10-31 |  | 05-18-031-21W3 | 12-19-031-21W3 |  |  | Pipeline | Secure Kindersley Fuel Gas Pipeline | SECURE WASTE INFRASTRUCTURE CORP. | Abandoned | Natural Gas |  | Composite | 2.191 | 2.191 | 101.6 | 12 | 1 | ASTMF2686-10 | 601 |  |  | 4960 |  |  | 1.8 |  |  |  | SHAPEFILE | N
PL-11035 | 811035 | N | 1 | SK PS 00105790 | 2013-10-28 | 811035-001 | 01-12-049-24W3 | 12-01-049-24W3 |  |  | Pipeline | Lashburn CO2 Injection Plant | CENOVUS ENERGY INC. | Operating | Miscellaneous Gases | Carbon Dioxide - Gas | Polyethylene | 1.69 | 1.7 | 219.1 | 19.9 | 1 | API-15LE | 3408 |  |  | 690 | 310 |  | 0 |  |  |  | SHAPEFILE | N
PL-13045 | exempt | N | 1 | SK PS 00105789 | 2013-10-24 |  | 01-06-002-32W1 | 05-05-002-32W1 |  |  | Pipeline | GE-63 | KINGSTON MIDSTREAM SASKATCHEWAN LIMITED | Abandoned | Crude Oil |  | Steel | 0.74 | 0.66 | 88.9 | 4 | 1 | 5L | X52 | II |  | 3723 | 2758 |  | 0 |  | Coal Tar |  | SHAPEFILE | N
PL-13041 | exempt | N | 1 | SK PS 00105788 | 2013-10-18 | HA-34 & HA-02 | 04-27-003-33W1 | 16-31-003-33W1 |  |  | Pipeline | HA-34 & HA-02 | KINGSTON MIDSTREAM SASKATCHEWAN LIMITED | Operating | Crude Oil |  | Steel | 5.119 | 5.119 | 114.3 | 4.8 | 1 | 5L | B |  |  | 4964 | 4137 |  | 0 |  | Coal Tar |  | SHAPEFILE | N
PL-13040 | 813040 | N | 1 | SK PS 00105787 | 2013-09-30 | 1 | 03-33-008-06W2 | 13-29-008-07W2 |  |  | Pipeline | 03-33-08-06W2 to 13-29-08-07W2 Natural Gas Pipeline | STEEL REEF INFRASTRUCTURE CORP. | Operating | Sour Natural Gas |  | Fibreglass | 12.79 | 12.9 | 162.1 | 5.6 | 1 | STAR | 1000 |  |  | 4137 | 4137 |  | 1.5 |  |  | 11 | SHAPEFILE | N
PL-13039 | 813039 | N | 1 | SK PS 00105786 | 2013-09-30 | 1 | 03-33-008-06W2 | 13-29-008-07W2 |  |  | Pipeline | 03-33-08-06W2 to 13-29-08-07W2 Oil Pipeline | WHITECAP RESOURCES INC. | Operating | Crude Oil |  | Fibreglass | 12.78 | 12.9 | 162.1 | 5.6 | 1 | STAR | 1000 |  |  | 4964 | 4964 |  | 1.5 |  |  |  | SHAPEFILE | Y | Small Permanent Watercourse
PL-13038 |  | N | 1 | SK PS 00105785 | 2013-09-24 |  | 08-06-063-25W3 | 05-05-063-25W3 |  |  | Flowline | Pierceland Gathering 08-06 Lateral | BAYHURST GAS LIMITED | Abandoned | Natural Gas |  | Steel | 0.707 | 0.707 | 168.3 | 3.2 | 1 | Z245.1 | 359 | II |  | 10921 | 4965 |  | 1.2 |  | Extruded Poly |  | SHAPEFILE | N
PL-13037 |  | N | 1 | SK PS 00105784 | 2013-09-24 |  | 16-34-062-26W3 | 10-35-062-26W3 |  |  | Flowline | Pierceland Gathering 16-34 Lateral | BAYHURST GAS LIMITED | Operating | Natural Gas |  | Steel | 1.666 | 1.666 | 168.3 | 3.2 | 1 | Z245.1 | 359 | II |  | 10921 | 4965 |  | 1.2 |  | Extruded Poly |  | SHAPEFILE | N
PL-13036 | 18.0109.100 | N | 1 | SK PS 00105783 | 2013-09-16 |  | 08-24-019-33W1 | 08-24-019-33W1 |  |  | Pipeline | 18.0109.100 TANTALLON NPS 6 LATERAL B | TRANSGAS LIMITED | Operating | Natural Gas |  | Steel | 0.03 | 0.04 | 168.3 | 4.8 | 1 | Z245.1 | 359 | II |  | 16382 | 6722 |  | 1 | Uncoated | Extruded Poly |  | SHAPEFILE | N
PL-13028 |  | N | 1 | SK PS 00105782 | 2013-09-12 |  | 12-04-002-08W2 | 05-06-002-08W2 |  |  | Pipeline | SaskPower Boundary Dam CO2 Pipeline | SASKATCHEWAN POWER CORPORATION | Operating | Miscellaneous Gases | Carbon Dioxide - Gas | Steel | 8.45 | 8.376 | 273 | 9.5 | 1 | Z245.1 | 414 | II |  | 20436 | 20436 |  | 1.5 |  | Extruded Poly |  | SHAPEFILE | N
PL-13035 | 813035 | N | 1 | SK PS 00105781 | 2013-09-11 | 1 | 12-34-006-01W2 | 13-34-006-01W2 |  |  | Pipeline | 12-34-6-1 to 13-34-06-01 W2M Gas Pipeline | WOODLAND DEVELOPMENT CORP. | Operating | Sour Natural Gas |  | Composite | 0.67 | 0.467 | 69 | 7.5 | 1 | FPLP | 301 |  |  | 1965 | 1965 |  | 0 | Uncoated | Uncoated |  | SHAPEFILE | N
PL-13034 | 813034 | N | 1 | SK PS 00105780 | 2013-09-11 | 1 | 16-06-008-08W2 | 13-05-008-08W2 |  |  | Pipeline | 16-06-08-08W2 to 13-05-08-08W2 Sales Gas Pipeline | STEEL REEF INFRASTRUCTURE CORP. | Operating | Natural Gas |  | Steel | 0.536 | 0.536 | 168.3 | 4.8 | 1 | Z245.1 | 359 | II |  | 16382 | 9930 |  | 1.5 |  | Extruded Poly |  | SHAPEFILE | N
PL-13033 | 25.0111.100 | N | 1 | SK PS 00105779 | 2013-09-10 |  | 04-08-036-14W3 | 12-05-036-14W3 |  |  | Pipeline | 25.0111.100 BIGGAR NPS 10 LATERAL A | TRANSGAS LIMITED | Operating | Natural Gas |  | Steel | 0.62 | 0.62 | 273.1 | 9.3 | 1 | Z245.1 | 359 | II |  | 12230 | 8619 |  | 1 |  | Extruded Poly |  | SHAPEFILE | N
PL-13031 | 813031 | N | 1 | SK PS 00105777 | 2013-09-05 | 1 | 12-05-008-08W2 | 16-06-008-08W2 |  |  | Pipeline | 12-05-08-08W2 TO 16-06-08-08W2 Sour Natural Gas Pipeline | STEEL REEF INFRASTRUCTURE CORP. | Operating | Sour Natural Gas |  | Steel | 0.77 | 0.8 | 273 | 5.6 | 1 | Z245.1 | 359 | II |  | 11783 | 4960 |  | 1.5 |  | Extruded Poly |  | SHAPEFILE | N
PL-13032 | 813032 | N | 1 | SK PS 00105778 | 2013-09-05 | 1 | 16-06-008-08W2 | 12-05-008-08W2 |  |  | Pipeline | 16-06-08-08W2 to 12-05-08-08W2 Salt Water Pipeline | WHITECAP RESOURCES INC. | Operating | Salt water | Produced Water | Fibreglass | 0.8 | 0.8 | 104.9 | 3.7 | 1 | STAR | 1000 |  |  | 5516 | 1965 |  | 1.5 |  |  |  | SHAPEFILE | N
PL-13030 | 23.0550.100 | N | 1 | SK PS 00105776 | 2013-08-16 |  | 04-12-051-25W3 | 08-15-051-24W3 |  |  | Pipeline | 23.0550.100 MARIE HILL NPS 6 LATERAL B | TRANSGAS LIMITED | Operating | Natural Gas |  | Steel | 8.97 | 8.98 | 168.3 | 3.2 | 1 | Z245.1 | 359 | II |  | 10921 | 8205 |  | 1 | Uncoated | Extruded Poly |  | SHAPEFILE | N
PL-13029 |  | N | 1 | SK PS 00105775 | 2013-08-07 |  | 04-10-004-31W1 | 16-12-004-31W1 |  |  | Pipeline | SG-06 | KINGSTON MIDSTREAM SASKATCHEWAN LIMITED | Operating | Crude Oil |  | Steel | 4.98 | 5.005 | 114.3 | 4 | 1 | Z245.1 | 359 | II |  | 4964 | 4964 |  | 1.5 |  | Extruded Poly |  | SHAPEFILE | N
PL-13026 | 813026 | N | 1 | SK PS 00105774 | 2013-08-06 | 1 | 04-15-004-04W2 | 08-33-003-04W2 |  |  | Pipeline | Steelman 4-15-4-4 W2 Legacy Battery to Frobisher 8-33-3-4 W2 Compressor Station Gas Pipeline | STEEL REEF INFRASTRUCTURE CORP. | Operating | Sour Natural Gas |  | Composite | 5.15 | 5.166 | 159.3 | 4.3 | 1 | API-15HR non mono | STAR 800 |  |  | 3309 | 1100 |  | 1.5 |  |  |  | SHAPEFILE | N
PL-13027 | 17.2300.100 | N | 1 | SK PS 00105773 | 2013-07-29 |  | 12-35-019-25W2 | 05-23-017-24W2 |  |  | Pipeline | 17.2300.100 K + S BUFFALO POUND NPS 16 LATERAL | TRANSGAS LIMITED | Operating | Natural Gas |  | Steel | 36.51 | 36.59 | 406.4 | 6.4 | 1 | Z245.1 | 359 | II |  | 7526 | 6785 |  | 1 |  | Fusion Bonded Epoxy |  | SHAPEFILE | N
PL-13025 |  | N | 1 | SK PS 00105772 | 2013-07-26 |  | 06-29-017-26W3 | 08-30-017-26W3 |  |  | Pipeline | 6-29 to 8-30-17-26 W3M Gas Pipeline | FOX VALLEY RESOURCES LTD. | Operating | Natural Gas |  | Fibreglass | 2.101 | 2.101 | 124 | 0 | 1 | ANSI 300 | FP-301 |  |  | 4960 | 1724 |  | 1.8 |  |  |  | SHAPEFILE | N
PL-13021 | 813021 | N | 1 | SK PS 00105769 | 2013-07-24 | 1 | 04-08-008-08W2 | 01-06-009-08W2 | Blind End | Blind End | Pipeline | 04-08-008-08W2 to 01-06-009-08W2 Sales Oil Pipeline | WHITECAP RESOURCES INC. | Discontinued | Crude Oil |  | Steel | 9.72 | 8.635 | 273.1 | 5.6 | 1 | Z245.1 | 359 | II | 0 | 11778 | 5102 |  | 1.5 | Uncoated | Extruded Poly |  | SHAPEFILE | N
PL-13022 | 813022 | N | 1 | SK PS 00105770 | 2013-07-24 | 1 | 14-32-008-08W2 | 04-08-008-08W2 |  |  | Pipeline | 14-32-08-08W2 to 04-08-08-08W2 Crude Oil Sales Pipeline | WHITECAP RESOURCES INC. | Operating | Crude Oil |  | Fibreglass | 8.63 | 8.635 | 159.3 | 4.4 | 1 | STAR | 800 |  |  | 3972 | 3972 |  | 1.5 |  |  |  | SHAPEFILE | N
PL-13023 | 813023 | N | 1 | SK PS 00105771 | 2013-07-24 | 1 | 14-32-008-08W2 | 04-08-008-08W2 |  |  | Pipeline | 14-32-08-08W2 to 04-08-08-08W2 Natural Gas Pipeline | STEEL REEF INFRASTRUCTURE CORP. | Operating | Sour Natural Gas |  | Fibreglass | 8.67 | 8.635 | 159.3 | 4.3 | 1 | STAR | 800 |  |  | 3310 | 3310 |  | 1.5 |  |  | 11 | SHAPEFILE | N
PL-13014 | 813014 | N | 1 | SK PS 00105768 | 2013-07-23 | 813014-001 | 06-14-051-24W3 | 13-23-051-24W3 |  |  | Pipeline | Husky Sandall NPS 4 CO Pipeline | CENOVUS ENERGY INC. | Operating | Crude Oil |  | Steel | 3.09 | 3.1 | 114.3 | 6 | 1 | Z245.1 | 359 | II |  | 9930 | 9930 |  | 1.5 | Uncoated | Fusion Bonded Epoxy |  | SHAPEFILE | N
PL-13024 | 18.0500.100 | N | 1 | SK PS 00105767 | 2013-07-16 |  | 01-26-020-33W1 | 05-26-025-04W2 |  |  | Pipeline | 18.0500.100 YORKTON - YARBO NPS 8 | TRANSGAS LIMITED | Operating | Natural Gas |  | Steel | 64.88 | 64.94 | 219.1 | 4.8 | 1 | 5L | X42 | II |  | 6353 | 6205 |  | 1 |  | Coal Tar |  | SHAPEFILE | N
PL-13019 | 813019 | N | 1 | SK PS 00105766 | 2013-07-15 | 813019-001 | 09-25-047-23W3 | 04-14-049-24W3 |  |  | Pipeline | Husky NPS 16 CO SGS South Leg Expansion 16MAID | CENOVUS ENERGY INC. | Operating | Crude Oil |  | Steel | 14.95 | 21.3 | 406.4 | 11.1 | 1 | Z245.1 | 359 | II |  | 15731 | 9930 |  | 1.5 |  | Fusion Bonded Epoxy |  | SHAPEFILE | N
PL-13020 | 17.0100.600 | N | 1 | SK PS 00105765 | 2013-06-24 |  | 03-08-017-26W2 | 01-10-017-26W2 |  |  | Pipeline | 17.0100.600 MOOSE JAW - MOOSE JAW EAST NPS 12 | TRANSGAS LIMITED | Operating | Natural Gas |  | Steel | 4.13 | 4.12 | 323.9 | 9.5 | 2 | A333 | 5 | II | 15162.46 | 10529 | 6205 |  | 1 | Uncoated | Fusion Bonded Epoxy |  | SHAPEFILE | N
PL-13018 | 17.0110.100 | N | 1 | SK PS 00105764 | 2013-06-14 |  | 01-11-017-27W2 | 01-10-017-26W2 |  |  | Pipeline | 17.0110.100 MOOSE JAW BYPASS NPS 12 | TRANSGAS LIMITED | Operating | Natural Gas |  | Steel | 12.48 | 12.49 | 323.9 | 9.5 | 1 | Z245.1 | 359 | II | 16847.18 | 10529 | 6204 |  | 1.2 | Uncoated | Fusion Bonded Epoxy |  | SHAPEFILE | N
PL-13017 | exempt | N | 1 | SK PS 00105763 | 2013-06-11 |  | 07-25-003-13W2 | 16-35-003-13W2 |  |  | Pipeline | BH-01 | KINGSTON MIDSTREAM SASKATCHEWAN LIMITED | Abandoned | Crude Oil |  | Steel | 3.06 | 3.033 | 114.3 | 2.9 | 1 | 5L | B |  |  | 4960 | 4960 |  | 1.5 | Uncoated | Coal Tar |  | SHAPEFILE | N
PL-13015 |  | N | 1 | SK PS 00105761 | 2013-05-30 | Alida Terminal to 8-28-5-33-W1M | 08-28-005-33W1 | 09-28-005-33W1 |  |  | Pipeline | AL-29 | KINGSTON MIDSTREAM SASKATCHEWAN LIMITED | Operating | Crude Oil | Blended Crude Oil | Steel | 0.49 | 0.511 | 168.3 | 5.6 | 1 | Z245.1 | 359 | II |  | 4964 | 4964 | 0 | 1.5 |  | Extruded Poly | 0.424 | SHAPEFILE | N
PL-13016 |  | N | 1 | SK PS 00105762 | 2013-05-30 | 8-28-5-33-W1M to Alida Terminal | 08-28-005-33W1 | 09-28-005-33W1 |  |  | Pipeline | AL-30 | KINGSTON MIDSTREAM SASKATCHEWAN LIMITED | Operating | Crude Oil |  | Steel | 0.49 | 0.511 | 168.3 | 5.6 | 1 | Z245.1 | 359 | II |  | 4964 | 4964 |  | 1.5 |  | Extruded Poly |  | SHAPEFILE | N
PL-13013 | 813013 | N | 1 | SK PS 00105760 | 2013-05-17 | 1 | 12-12-002-09W2 | 06-34-005-13W2 |  |  | Pipeline | Cenovus Rafferty CO2 Pipeline | WHITECAP RESOURCES INC. | Operating | Miscellaneous Gases | Carbon Dioxide - Gas | Steel | 68.14 | 68.01 | 273.1 | 9.5 | 1 | Z245.1 | 414 | II |  | 20436 | 20436 |  | 1.5 | Uncoated | Extruded Poly |  | SHAPEFILE | N
PL-13012 | PL-02064 & PL-02065 | N | 2 | SK PS 00105758 | 2013-04-03 | SM-100, SM-88 & SM-88A | 15-30-004-04W2 | 14-20-004-04W2 |  |  | Pipeline | SM-100, SM-88 & SM-88A | KINGSTON MIDSTREAM SASKATCHEWAN LIMITED | Discontinued | Crude Oil |  | Steel | 1.919 | 1.93 | 88.9 | 3.2 | 1 | Z245.1 | 241 |  |  | 4964 | 4964 |  | 1.5 |  | Coal Tar | 0.425 | SHAPEFILE | N
PL-13012 | PL-02064 & PL-02065 | N | 1 | SK PS 00105757 | 2013-04-03 | SM-100, SM-88 & SM-88A | 05-20-004-04W2 | 14-20-004-04W2 |  |  | Pipeline | SM-100, SM-88 & SM-88A | KINGSTON MIDSTREAM SASKATCHEWAN LIMITED | Operating | Crude Oil |  | Steel | 1.121 | 1.121 | 88.9 | 4 | 1 | Z245.1 | 290 | I |  | 4964 | 4964 |  | 1.5 |  | Extruded Poly | 0.425 | SHAPEFILE | N
PL-13012 | PL-02064 & PL-02065 | N | 3 | SK PS 00105759 | 2013-04-03 | SM-100, SM-88 & SM-88A | 15-30-004-04W2 | 04-31-004-04W2 |  |  | Pipeline | SM-100, SM-88 & SM-88A | KINGSTON MIDSTREAM SASKATCHEWAN LIMITED | Operating | Crude Oil |  | Steel | 1.224 | 1.224 | 88.9 | 4 | 1 | Z245.1 | 359 | II |  | 4964 | 0 |  | 1.5 |  | Extruded Poly | 0.425 | SHAPEFILE | N
PL-13011 |  | N | 1 | SK PS 00105756 | 2013-03-26 |  | 12-32-006-04W2 | 14-31-006-04W2 |  |  | Pipeline | Triland Wordsworth 12-32-6-4W2M Gas Pipeline | TRILAND ENERGY INC. | Operating | Sour Natural Gas |  | Polyethylene | 1.21 | 1.2 | 114.3 | 12.7 | 1 | HDPE | PE 4710 |  |  | 700 | 700 |  | 1.5 |  |  |  | SHAPEFILE | N
PL-13010 |  | N | 1 | SK PS 00105755 | 2013-03-04 |  | 01-32-008-10W2 | 14-28-008-10W2 |  |  | Pipeline | Kisbey Gas Transfer Line | SATURN OIL & GAS INC. | Operating | Sour Natural Gas |  | Steel | 1.22 | 0.11 | 114.3 | 4 | 1 |  | 359 | II |  | 4960 | 4960 |  | 1.5 |  |  |  | SHAPEFILE | N
PL-13008 |  | N | 1 | SK PS 00105754 | 2013-03-04 |  | 05-17-001-02W2 | 05-20-001-02W2 |  |  | Pipeline |  | SATURN OIL & GAS INC. | Discontinued | Sour Natural Gas |  | Composite | 1.52 | 1.539 | 120 | 9.5 | 1 | FSLP | 750 |  |  | 4630 | 0 |  | 1.5 |  |  |  | SHAPEFILE | N
PL-13009 |  | N | 1 | SK PS 00105753 | 2013-02-26 |  | 16-08-007-07W2 | 08-08-008-07W2 |  |  | Pipeline | Kisbey Gas Transfer Line | SATURN OIL & GAS INC. | Operating | Sour Natural Gas |  | Steel | 11.89 | 11 | 168 | 4 | 1 | Z245.1 | 359 | II |  | 9930 | 9930 |  | 1.5 |  | Extruded Poly |  | SHAPEFILE | N
PL-13005 | 813005 | N | 1 | SK PS 00105751 | 2013-02-21 | 1 | 04-15-004-04W2 | 05-20-004-04W2 |  |  | Pipeline | Steelman 4-15-4-4 W2 Legacy Battery To Steelman 5-20-4-4 W2 Crude | TUNDRA OIL & GAS LIMITED | Operating | Crude Oil |  | Fibreglass | 4.07 | 4.1 | 109 | 4 | 1 | 300 ANSI | 2000 |  |  | 9630 | 4960 |  | 1.5 |  |  |  | SHAPEFILE | N
PL-13004 |  | N | 1 | SK PS 00105750 | 2013-02-21 |  | 04-15-004-04W2 | 05-20-004-04W2 |  |  | Pipeline | Steelman 4-15-4-4 W2 Legacy Battery to Steelman 5-20-4-4 W2 Enbridge LACT | WHITECAP RESOURCES INC. | Cancelled - Not Constructed | Crude Oil |  | Steel | 4.5 | 4.5 | 114.3 | 4 | 1 | Z245.1 | 359 | II |  | 9930 | 0 |  | 1.5 |  |  |  |  | N
PL-13006 | 813006 | N | 1 | SK PS 00105752 | 2013-02-21 | 1 | 04-15-004-04W2 | 05-20-004-04W2 | Oil Satellite | Oil Satellite | Flowline | Steelman 4-15-4-4 W2 Legacy Battery To Steelman 5-20-4-4 W2 Natural Gas | TUNDRA OIL & GAS LIMITED | Operating | Oil Well Effluent |  | Fibreglass | 4.26 | 4.1 | 172.5 | 5 | 1 | CEN | 800 |  | 3974.4 | 3974 | 3475 | 50 | 1.5 | Uncoated | Uncoated | 20 | SHAPEFILE | N
PL-13007 | 16.0872.100 | N | 1 | SK PS 00105749 | 2013-02-15 |  | 14-07-016-26W3 | 14-07-016-26W3 |  |  | Pipeline | 16.0872.100 GOLDEN PRAIRIE NPS 12 LATERAL D | TRANSGAS LIMITED | Operating | Natural Gas |  | Steel | 0.15 | 0.15 | 323.9 | 9.5 | 1 | Z245.1 | 359 | II |  | 16847 | 8690 |  | 1 |  | Extruded Poly |  | SHAPEFILE | N
PL-13003 | 813003 | N | 1 | SK PS 00105748 | 2013-01-15 | 1 | 09-15-006-20W3 | 01-09-006-20W3 |  |  | Pipeline | 09-15-006-20W3 to 01-09-006-20W3 Natural Gas Line | STEEL REEF INFRASTRUCTURE CORP. | Operating | Sour Natural Gas |  | Fibreglass | 4.17 | 3.98 | 175 | 6.4 | 1 | CEN | 800 |  |  | 3310 | 3310 |  | 1.5 |  |  |  | SHAPEFILE | N
PL-13002 | 813002 | N | 1 | SK PS 00105747 | 2013-01-15 | 1 | 09-15-006-20W3 | 01-09-006-20W3 |  |  | Pipeline | 09-15-006-20W3 to 01-09-006-20W3 Sour Crude Oil Pipeline - Line 1 | DURHAM CREEK ENERGY LTD. | Operating | Crude Oil |  | Fibreglass | 4.26 | 3.98 | 175 | 6.4 | 1 | CEN | 800 |  |  | 3972 | 4137 |  | 1.5 |  |  |  | SHAPEFILE | N
PL-13001 | 813001 | N | 1 | SK PS 00105746 | 2013-01-15 | 1 | 01-09-006-20W3 | 09-15-006-20W3 | Pipeline Segment Connection Above Ground | Pipeline Segment Connection Above Ground | Pipeline | 1-9-6-20W3 to 9-15-6-20W3 Salt Water Line | DURHAM CREEK ENERGY LTD. | Operating | Oil Well Effluent |  | Fibreglass | 4.18 | 3.98 | 109 | 3.9 | 1 | CEN | 1000 |  |  | 4960 | 4960 | 99.2 | 1.5 |  |  | 20 | SHAPEFILE | N
PL-12047 | 812047 | N | 1 | SK PS 00105745 | 2013-01-11 | 812047-001 | 03-12-051-24W3 | 12-07-051-23W3 |  |  | Pipeline | Bolney Raw Water Jumper Pipeline | CENOVUS ENERGY INC. | Operating | Fresh Water |  | Composite | 1.2 | 1.2 | 179.7 | 18.8 | 1 | Composite Flexsteel | 1500 |  |  | 10204 | 10204 |  | 2.8 | High Density Polyethylene (HDPE) | Extruded Poly |  | SHAPEFILE | N
PL-12046 | 812046 | N | 1 | SK PS 00105744 | 2012-12-27 | 1 | 05-04-002-04W2 | 05-04-002-04W2 |  |  | Pipeline | PLAINS MIDSTREAM CANADA STEELMAN GAS GATHERING SYSTEM | STEEL REEF INFRASTRUCTURE CORP. | Operating | Sour Natural Gas |  | Polyethylene | 0.1 | 0.11 | 114.3 | 8.6 | 1 | 4710 | 13.5 |  |  | 440 | 440 |  | 1.5 |  |  |  | SHAPEFILE | N
PL-12045 | 812045 | N | 1 | SK PS 00105743 | 2012-11-26 | 1 | 04-36-004-02W2 | 10-03-004-34W1 | Multi Well Battery | Compressor Station | Pipeline | Oxbow North Pipeline | NOTTINGHAM MIDSTREAM LIMITED | Operating | Sour Natural Gas |  | Polyethylene | 17.8 | 17.5 | 168.3 | 15.3 | 1 | 4710 | 11 |  |  | 689 | 689 | 13.78 | 1.2 | Uncoated | Uncoated | 20 | SHAPEFILE | N
PL-12044 | 812044 | N | 1 | SK PS 00105742 | 2012-11-21 | 1 | 14-27-003-34W1 | 11-27-003-34W1 |  |  | Pipeline | 11-27-03-34W1 to 14-27-03-34W1 Sour Natural Gas Pipeline | SATURN OIL & GAS INC. | Operating | Sour Natural Gas |  | Fibreglass | 0.73 | 0.42 | 159.3 | 4.3 | 1 | STAR | 800 |  |  | 3310 | 440 |  | 1.5 |  |  |  | SHAPEFILE | N
PL-12041 | 812041 | N | 1 | SK PS 00105741 | 2012-11-19 | 1 | 16-30-004-08W2 | 11-18-004-08W2 |  |  | Pipeline | Macoun Solution Gas Pipeline | WHITECAP RESOURCES INC. | Operating | Natural Gas |  | Polyethylene | 4.55 | 4.8 | 168.3 | 15.3 | 1 | 3408 |  |  |  | 550 | 440 |  | 0.9 |  |  |  | SHAPEFILE | N
PL-12040 | 812040 | N | 1 | SK PS 00105740 | 2012-11-08 | 1 | 14-03-001-03W2 | 16-04-001-04W2 |  |  | Pipeline | Vermilion (Elkhorn) Northgate 14-3-1-3W2 to Portal 16-4-1-4W2 Gas PL | STEEL REEF INFRASTRUCTURE CORP. | Operating | Sour Natural Gas |  | Composite | 10.63 | 2.43 | 120 | 9.5 | 1 | FSLP | 750 |  |  | 2413 | 2413 |  | 1.5 | High Density Polyethylene (HDPE) | Extruded Poly |  | SHAPEFILE | N
PL-12042 | 812042 | N | 1 | SK PS 00105737 | 2012-11-01 | 812042-001 | 04-06-048-20W3 | 11-03-048-21W3 | Meter Station | Pipeline Segment Connection Above Ground | Pipeline | Rush Lake Raw Water Pipeline | CENOVUS ENERGY INC. | Operating | Fresh Water |  | Steel | 5.4 | 5.4 | 323.9 | 6.4 | 1 | Z245.1 | 359 | II |  | 10210 | 9930 |  | 2.4 | High Density Polyethylene (HDPE) | Extruded Poly |  | SHAPEFILE | N
PL-12042 | 812042 | N | 2 | SK PS 00105738 | 2012-11-01 | 812042-002 | 11-03-048-21W3 | 08-04-048-21W3 |  |  | Pipeline | Rush Lake Raw Water Pipeline | CENOVUS ENERGY INC. | Operating | Fresh Water |  | Steel | 1.337 | 1.337 | 323.9 | 7.1 | 1 | Z245.1 | 359 | II |  | 10204 |  |  | 2.4 | High Density Polyethylene (HDPE) | Extruded Poly |  | SHAPEFILE | N
PL-12042 | 812042 | N | 3 | SK PS 00105739 | 2012-11-01 | 812042-003 | 08-04-048-21W3 | 07-04-048-21W3 |  |  | Pipeline | Rush Lake Raw Water Pipeline | CENOVUS ENERGY INC. | Operating | Fresh Water |  | Steel | 0.225 | 0.225 | 323.9 | 7.1 | 1 | Z245.1 |  |  |  |  | 0 |  | 2.4 | High Density Polyethylene (HDPE) | Extruded Poly |  | SHAPEFILE | N
PL-12039 | 812039 | N | 1 | SK PS 00105736 | 2012-10-26 | 1 | 16-17-008-19W3 | 02-15-008-19W3 |  |  | Pipeline | 16-17-08-19W3 to 2-15-08-19W3 Crude Oil Pipeline | WHITECAP RESOURCES INC. | Operating | Crude Oil |  | Fibreglass | 4.04 | 4.08 | 164 | 4.8 | 1 | CEN | 800 |  |  |  | 3972 |  | 1.5 | Uncoated | Uncoated |  | SHAPEFILE | N
PL-12038 | 812038 | N | 1 | SK PS 00105735 | 2012-10-26 | 1 | 16-17-008-19W3 | 02-15-008-19W3 |  |  | Pipeline | 16-17-08-19W3 to 2-15-08-19W3 Sour Natural Gas Pipeline | STEEL REEF INFRASTRUCTURE CORP. | Operating | Sour Natural Gas |  | Fibreglass | 4.05 | 4.08 | 164 | 4.8 | 1 | CEN | 800 |  |  | 3310 | 3310 |  | 1.5 | Uncoated | Uncoated |  | SHAPEFILE | N
PL-12035 |  | N | 1 | SK PS 00105734 | 2012-10-12 | 812035-001 | 11-07-030-23W3 | 15-10-030-23W3 | Multi Well Battery | Pipeline Segment Connection Above Ground | Pipeline | Teine Kinderslev 11-07-30-23 W3Mto 13-12-30-22 W3MOil Pipeline | TEINE ENERGY LTD. | Operating | Crude Oil |  | Steel | 5.765 | 5.765 | 114.3 | 4 | 1 | Z245.1 | 359 | II |  | 9930 | 9930 | 0 | 1.5 |  | Extruded Poly | 0 | SHAPEFILE | N
PL-12035 |  | N | 2 | SK PS 00107999 | 2012-10-12 | 812035-004 | 16-11-030-22W3 | 13-12-030-22W3 | Pipeline Segment Connection Below Ground | Multi Well Battery | Pipeline | Teine Kinderslev 11-07-30-23 W3Mto 13-12-30-22 W3MOil Pipeline | TEINE ENERGY LTD. | Discontinued | Crude Oil |  | Steel | 0.454 | 0.454 | 114.3 | 4 | 1 | Z245.1 | 359 | II |  | 9930 | 9930 | 0 | 1.5 |  | Extruded Poly | 0 | SHAPEFILE | N
PL-12035 |  | N | 4 | SK PS 00134533 | 2012-10-12 | 812035-002 | 14-09-030-22W3 | 16-11-030-22W3 | Pipeline Segment Connection Above Ground | Pipeline Segment Connection Below Ground | Pipeline | Teine Kinderslev 11-07-30-23 W3Mto 13-12-30-22 W3MOil Pipeline | TEINE ENERGY LTD. | Operating | Crude Oil |  | Steel | 4.243 | 4.243 | 168.3 | 4 | 1 | Z245.1 | 359 | II | 17064.77 | 9930 | 9930 | 0 | 1.5 |  | Extruded Poly | 0 | SHAPEFILE | N
PL-12035 |  | N | 3 | SK PS 00134532 | 2012-10-12 | 812035-003 | 15-10-030-23W3 | 14-09-030-22W3 | Pipeline Segment Connection Above Ground | Pipeline Segment Connection Below Ground | Pipeline | Teine Kinderslev 11-07-30-23 W3Mto 13-12-30-22 W3MOil Pipeline | TEINE ENERGY LTD. | Operating | Crude Oil |  | Steel | 7.782 | 7.782 | 114.3 | 4 | 1 | Z245.1 | 359 | II |  | 9930 | 9930 | 0 | 1.5 |  | Extruded Poly | 0 | SHAPEFILE | N
PL-12034 | 18.1200.100 | N | 1 | SK PS 00105733 | 2012-10-04 |  | 08-24-019-33W1 | 13-22-019-33W1 |  |  | Pipeline | 18.1200.100 MOSAIC K3 NPS 3 LATERAL | TRANSGAS LIMITED | Operating | Natural Gas |  | Steel | 4.83 | 4.84 | 88.9 | 3.2 | 1 | Z245.1 | 359 | II |  | 15507 | 6723 |  | 1 | Uncoated | Extruded Poly |  | SHAPEFILE | N
PL-12037 |  | N | 1 | SK PS 00105732 | 2012-09-27 |  | 07-24-001-32W1 | 07-24-001-32W1 |  |  | Pipeline | WM-24 | KINGSTON MIDSTREAM SASKATCHEWAN LIMITED | Abandoned | Crude Oil |  | Steel | 0.02 | 0.028 | 114.3 | 6 | 1 | Z245.1 | 359 | II |  | 4964 | 4964 |  | 1.5 |  | Extruded Poly |  | SHAPEFILE | N
PL-12020 | 812020 | N | 1 | SK PS 00105731 | 2012-09-19 | 1 | 14-25-003-09W2 | 16-13-004-09W2 |  |  | Pipeline | Hitchcock to Macoun Solution Gas Pipeline | WHITECAP RESOURCES INC. | Operating | Natural Gas |  | Polyethylene | 8.2 | 8.2 | 219.1 | 15.3 | 1 | 3408 | 11 |  |  | 550 | 440 |  | 1.2 |  |  |  | SHAPEFILE | N
PL-12033 | 812033 | N | 1 | SK PS 00105730 | 2012-08-20 | 1 | 02-20-006-32W1 | 15-17-006-32W1 |  |  | Pipeline | 02-20-06-32W1 to 15-17-06-32W1 Sour Natural Gas Pipeline | SATURN OIL & GAS INC. | Operating | Sour Natural Gas |  | Fibreglass | 0.52 | 0.56 | 159.3 | 4.4 | 1 | STAR | 800 |  |  | 3310 | 1867 |  | 1.5 |  |  |  | SHAPEFILE | N
PL-12036 | 12.1000.100 | N | 1 | SK PS 00105729 | 2012-07-23 |  | 16-02-034-20W2 | 13-26-033-22W2 |  |  | Pipeline | 12.1000.100 LANIGAN NPS 10 LATERAL C | TRANSGAS LIMITED | Operating | Natural Gas |  | Steel | 24.36 | 24.38 | 273 | 6.4 | 1 | Z245.1 | 359 | II | 13465.79 | 13465 | 8619 |  | 1 |  | Extruded Poly |  | SHAPEFILE | N
PL-12032 | 812032 | N | 1 | SK PS 00105728 | 2012-06-14 | 1 | 13-34-006-01W2 | 08-32-006-01W2 | Blind End | Blind End | Pipeline | Auburnton Pipeline #1 | NOTTINGHAM MIDSTREAM LIMITED | Discontinued | Sour Natural Gas |  | Polyethylene | 2.43 | 2.44 | 114.3 | 10.4 | 1 | 4710 | 11 |  |  | 689 | 689 |  | 1.2 | Uncoated | Uncoated |  | SHAPEFILE | N
PL-12029 | 812029 | N | 1 | SK PS 00105727 | 2012-06-06 | 1 | 11-26-007-34W1 | 04-04-007-01W2 | Multi Well Battery | Pipeline Segment Connection Above Ground | Pipeline | Wauchope North Pipeline | NOTTINGHAM MIDSTREAM LIMITED | Operating | Sour Natural Gas |  | Polyethylene | 12.16 | 12.2 | 168.3 | 15.3 | 1 | 4710 | 11 |  |  | 689 | 689 | 13.78 | 1.2 | Uncoated | Uncoated | 20 | SHAPEFILE | N
PL-12031 |  | N | 1 | SK PS 00105726 | 2012-05-28 |  | 01-21-001-14W2 | 13-34-001-14W2 |  |  | Pipeline | RA-07 | KINGSTON MIDSTREAM SASKATCHEWAN LIMITED | Operating | Crude Oil |  | Steel | 5.42 | 5.433 | 168.3 | 4.8 | 1 | Z245.1 | 359 | II |  | 9928 | 9928 |  | 1.5 |  | Extruded Poly |  | SHAPEFILE | N
PL-12030 |  | N | 1 | SK PS 00105725 | 2012-05-18 |  | 14-27-001-13W2 | 04-07-002-14W2 |  |  | Pipeline | RA-06 | KINGSTON MIDSTREAM SASKATCHEWAN LIMITED | Operating | Crude Oil |  | Steel | 16.44 | 16.455 | 168.3 | 4.8 | 1 | Z245.1 | 359 | II |  | 9928 | 9928 |  | 1.5 |  | Extruded Poly |  | SHAPEFILE | N
PL-12005 | 812005 | N | 1 | SK PS 00105724 | 2012-05-14 | 1 | 16-27-007-19W3 | 02-15-008-19W3 |  |  | Pipeline | 16-27-07-19 W3 to 02-15-08-19W3 Gas Pipeline | STEEL REEF INFRASTRUCTURE CORP. | Operating | Sour Natural Gas |  | Fibreglass | 5.88 | 5.8 | 109 | 3.9 | 1 | CEN | 1000 |  |  | 4137 | 3310 |  | 1.5 |  |  |  | SHAPEFILE | N
PL-12028 | 01228 | N | 1 | SK PS 00105723 | 2012-05-03 |  | 01-25-002-01W2 | 01-27-002-34W1 |  |  | Pipeline | GE-02 | KINGSTON MIDSTREAM SASKATCHEWAN LIMITED | Operating | Crude Oil |  | Steel | 4.716 | 4.716 | 219.1 | 5.6 | 1 | 5L | B |  |  | 4960 | 4378 |  | 1.2 |  | Coal Tar |  | SHAPEFILE | N
PL-12025 |  | N | 1 | SK PS 00105722 | 2012-05-02 |  | 02-11-006-20W3 | 04-24-007-20W3 |  |  | Pipeline | SSPL 12' Replacement | PLAINS CANADA LIQUID PIPELINES ULC | Operating | Crude Oil |  | Steel | 13.113 | 13.113 | 323.9 | 6.4 | 3 | Z245.1 | 414 | II |  | 13088 | 9930 |  | 1.1 |  | Fusion Bonded Epoxy |  | SHAPEFILE | N
PL-12018 |  | N | 1 | SK PS 00105720 | 2012-03-22 |  | 15-13-018-17W3 | 11-24-018-17W3 |  |  | Pipeline | Hyak Battrum 15-13/11-24 BW | WHITECAP RESOURCES INC. | Operating | Salt water | Produced Water | Polyethylene | 1.544 | 1.544 | 114.3 | 16.3 | 1 | 3408 | 7 |  |  | 1738 | 1220 |  | 0 |  |  |  | SHAPEFILE | N
PL-12019 |  | N | 1 | SK PS 00105721 | 2012-03-22 |  | 11-24-018-17W3 | 12-25-018-17W3 |  |  | Pipeline | Hyak Battrum 11-24/12-25 Wtr | WHITECAP RESOURCES INC. | Operating | Salt water | Produced Water | Polyethylene | 1.787 | 1.787 | 141.3 | 15.7 | 1 | 4710 | 9 |  |  | 1570 | 1100 |  | 1.5 |  |  |  | SHAPEFILE | N
PL-12026 |  | N | 1 | SK PS 00105719 | 2012-03-21 |  | 02-02-006-03W2 | 01-02-006-03W2 |  |  | Pipeline | WL-18 | KINGSTON MIDSTREAM SASKATCHEWAN LIMITED | Operating | Crude Oil |  | Steel | 0.206 | 0.206 | 114.3 | 4 | 1 | Z245.1 | 359 | I |  | 4964 | 4964 |  | 1.5 | Uncoated | Extruded Poly |  | SHAPEFILE | N
PL-12023 | 812023 | N | 1 | SK PS 00105718 | 2012-03-14 | 1 | 01-20-010-19W3 | 04-16-009-19W3 |  |  | Pipeline | 01-20-010-19W3 to 04-16-009-19W3 Sour Natural Gas Pipeline | STEEL REEF INFRASTRUCTURE CORP. | Operating | Sour Natural Gas |  | Fibreglass | 12.15 | 11.7 | 164 | 4.8 | 1 |  | 800 |  |  | 3310 | 2606 |  | 1.5 |  |  |  | SHAPEFILE | N
PL-12017 |  | N | 1 | SK PS 00105717 | 2012-03-13 |  | 15-13-018-17W3 | 11-24-018-17W3 |  |  | Pipeline | Hyak Battrum 15-13/11-24 WAC | WHITECAP RESOURCES INC. | Operating | Fresh Water |  | Polyethylene | 1.536 | 1.536 | 114.3 | 16.3 | 1 | 3408 | 7 |  |  | 1738 | 1220 |  | 1.5 |  |  |  | SHAPEFILE | N
PL-12016 |  | N | 1 | SK PS 00105716 | 2012-03-13 |  | 15-13-018-17W3 | 11-24-018-17W3 |  |  | Pipeline | Hyak Battrum 15-13/11-24 ASP | WHITECAP RESOURCES INC. | Operating | Miscellaneous Liquids | Polymer | Polyethylene | 1.532 | 1.532 | 141.3 | 15.7 | 1 | 4710 | 9 |  |  | 1570 | 1100 |  | 1.5 |  |  |  | SHAPEFILE | N
PL-12014 |  | N | 1 | SK PS 00105713 | 2012-03-08 |  | 12-25-018-17W3 | 15-13-018-17W3 |  |  | Pipeline | Hyak Battrum 15-13/12-25 ASP' | WHITECAP RESOURCES INC. | Operating | Miscellaneous Liquids | Polymer | Polyethylene | 3.898 | 3.898 | 219.1 | 24.3 | 1 | 4710 | 9 |  |  | 1570 | 1100 |  | 1.5 |  |  |  | SHAPEFILE | N
PL-12015 |  | N | 1 | SK PS 00105714 | 2012-03-08 |  | 12-25-018-17W3 | 15-13-018-17W3 |  |  | Pipeline | Hyak Battrum 12-25/15-13 Wtr 6' | WHITECAP RESOURCES INC. | Operating | Fresh Water |  | Polyethylene | 4.167 | 4.167 | 168.3 | 18.7 | 1 | 4710 | 9 |  |  | 1570 | 1100 |  | 1.5 |  |  |  | SHAPEFILE | N
PL-12024 |  | N | 1 | SK PS 00105715 | 2012-03-08 |  | 01-14-018-25W2 | 01-33-016-26W2 |  |  | Pipeline | Stony Beach Pipeline 10' Segment | MOOSE JAW REFINERY PARTNERSHIP | Operating | Crude Oil |  | Steel | 21.211 | 21.211 | 273.1 | 6.4 | 3 | Z245.1 | 359 | II |  | 9930 | 9930 |  | 1.2 |  | Fusion Bonded Epoxy |  | SHAPEFILE | N
PL-12012 |  | N | 1 | SK PS 00105711 | 2012-03-05 |  | 11-24-018-17W3 | 12-25-018-17W3 |  |  | Pipeline | Hyak Battrum 11-24/12-25 OIL | WHITECAP RESOURCES INC. | Operating | Crude Oil |  | Steel | 1.806 | 1.806 | 168.3 | 3.2 | 1 | Z245.1 | 359 | II |  | 9765 | 6896 |  | 1.5 |  | Extruded Poly |  | SHAPEFILE | N
PL-12013 |  | N | 1 | SK PS 00105712 | 2012-03-05 |  | 15-13-018-17W3 | 12-25-018-17W3 |  |  | Pipeline | Hyak Battrum 15-13/12/25 ASP 6' | WHITECAP RESOURCES INC. | Operating | Miscellaneous Liquids | Polymer | Polyethylene | 3.345 | 3.345 | 168.3 | 18.7 | 1 | 4710 | 9 |  |  | 1570 | 1100 |  | 0 |  |  |  | SHAPEFILE | N
PL-12027 |  | N | 1 | SK PS 00105710 | 2012-03-02 |  | 14-33-003-01W2 | 14-33-003-01W2 |  |  | Pipeline | GE-99 | KINGSTON MIDSTREAM SASKATCHEWAN LIMITED | Operating | Crude Oil |  | Fibreglass | 0.04 | 0.06 | 109 | 3.9 | 1 | Centron Fibreglass | 1000 |  |  | 4960 | 4960 |  | 1.5 | Uncoated | Uncoated |  | SHAPEFILE | N
PL-12010 |  | N | 1 | SK PS 00105708 | 2012-02-21 |  | 08-06-019-16W3 | 12-25-018-17W3 |  |  | Pipeline | Hyak Battrum 8-6/12-25 Wtr | WHITECAP RESOURCES INC. | Operating | Fresh Water |  | Polyethylene | 6.697 | 6.697 | 168.3 | 18.7 | 1 | 4710 | 9 |  |  | 1570 | 1100 |  | 0 |  |  |  | SHAPEFILE | N
PL-12011 |  | N | 1 | SK PS 00105709 | 2012-02-21 |  | 08-06-019-16W3 | 12-25-018-17W3 |  |  | Pipeline | Hyak Battrum 8-6/12-25 OIL | WHITECAP RESOURCES INC. | Operating | Crude Oil |  | Steel | 6.709 | 6.709 | 168.3 | 3.2 | 1 | Z245.1 | 359 | II |  | 9765 | 6896 |  | 0 |  | Extruded Poly |  | SHAPEFILE | N
PL-12008 |  | N | 1 | SK PS 00105706 | 2012-02-15 |  | 12-25-018-17W3 | 15-13-018-17W3 |  |  | Pipeline | Hyak Battrum 12-25/15-13 Wtr 8' | WHITECAP RESOURCES INC. | Operating | Fresh Water |  | Polyethylene | 3.336 | 3.336 | 219.1 | 24.3 | 1 | 4710 | 9 |  |  | 1570 | 1100 |  | 1.5 |  |  |  | SHAPEFILE | N
PL-12009 |  | N | 1 | SK PS 00105707 | 2012-02-15 |  | 15-13-018-17W3 | 08-06-019-16W3 |  |  | Pipeline | Hyak Battrum 15-13/8-6 ASP | WHITECAP RESOURCES INC. | Operating | Miscellaneous Liquids | Polymer | Polyethylene | 6.109 | 6.109 | 219.1 | 24.3 | 1 | 4710 | 9 |  |  | 1570 | 1100 |  | 1.5 |  |  |  | SHAPEFILE | N
PL-12022 |  | N | 5 | SK PS 00105703 | 2012-02-08 |  | 01-34-005-06W2 | 04-35-005-06W2 |  |  | Pipeline | BR-19 | KINGSTON MIDSTREAM SASKATCHEWAN LIMITED | Operating | Crude Oil |  | Steel | 0.02 | 0.036 | 114.3 | 6 | 1 | Z245.1 | 359 | II |  | 4964 | 4964 |  | 1.8 |  | Extruded Poly |  | SHAPEFILE | N
PL-12022 |  | N | 6 | SK PS 00105704 | 2012-02-08 |  | 04-35-005-06W2 | 01-35-005-06W2 |  |  | Pipeline | BR-19 | KINGSTON MIDSTREAM SASKATCHEWAN LIMITED | Operating | Crude Oil |  | Steel | 1.44 | 1.511 | 114.3 | 4 | 1 | Z245.1 | 359 | II |  | 4964 | 4964 |  | 1.5 |  | Extruded Poly |  | SHAPEFILE | N
PL-12022 |  | N | 1 | SK PS 00105699 | 2012-02-08 |  | 11-28-005-06W2 | 11-28-005-06W2 |  |  | Pipeline | BR-19 | KINGSTON MIDSTREAM SASKATCHEWAN LIMITED | Operating | Crude Oil |  | Steel | 0.01 | 0.018 | 114.3 | 6 | 1 | Z245.1 | 359 | II |  | 4964 | 4964 |  | 1.5 |  | Extruded Poly |  | SHAPEFILE | N
PL-12022 |  | N | 7 | SK PS 00105705 | 2012-02-08 |  | 01-35-005-06W2 | 01-35-005-06W2 |  |  | Pipeline | BR-19 | KINGSTON MIDSTREAM SASKATCHEWAN LIMITED | Operating | Crude Oil |  | Steel | 0.01 | 0.018 | 114.3 | 6 | 1 | Z245.1 | 359 | II |  | 4964 | 4964 |  | 1.5 |  | Extruded Poly |  | SHAPEFILE | N
PL-12022 |  | N | 2 | SK PS 00105700 | 2012-02-08 |  | 08-33-005-06W2 | 11-28-005-06W2 |  |  | Pipeline | BR-19 | KINGSTON MIDSTREAM SASKATCHEWAN LIMITED | Operating | Crude Oil |  | Steel | 1.87 | 1.874 | 114.3 | 4 | 1 | Z245.1 | 359 | II |  | 4964 | 4964 |  | 1.5 |  | Extruded Poly |  | SHAPEFILE | N
PL-12022 |  | N | 4 | SK PS 00105702 | 2012-02-08 |  | 05-34-005-06W2 | 01-34-005-06W2 |  |  | Pipeline | BR-19 | KINGSTON MIDSTREAM SASKATCHEWAN LIMITED | Operating | Crude Oil |  | Steel | 1.633 | 1.633 | 114.3 | 4 | 1 | Z245.1 | 359 | II |  | 4964 | 4964 |  | 1.5 |  | Extruded Poly |  | SHAPEFILE | N
PL-12022 |  | N | 3 | SK PS 00105701 | 2012-02-08 |  | 05-34-005-06W2 | 08-33-005-06W2 |  |  | Pipeline | BR-19 | KINGSTON MIDSTREAM SASKATCHEWAN LIMITED | Operating | Crude Oil |  | Steel | 0.05 | 0.036 | 114.3 | 6 | 1 | Z245.1 | 359 | II |  | 4964 | 4964 |  | 1.8 |  | Extruded Poly |  | SHAPEFILE | N
PL-12007 |  | N | 1 | SK PS 00105698 | 2012-01-31 |  | 01-15-006-19W3 | 02-11-006-20W3 |  |  | Pipeline | Cenovus Tie In 1-15-6-19 W3M to 2-11-6-20 W3M | PLAINS CANADA LIQUID PIPELINES ULC | Operating | Crude Oil |  | Steel | 9.486 | 9.486 | 168.3 | 4.8 | 3 | Z245.1 | 359 | II |  | 9930 | 9930 |  | 1.2 |  | Fusion Bonded Epoxy |  | SHAPEFILE | N
PL-11042 | 02.0312.100 | N | 1 | SK PS 00105697 | 2012-01-27 |  | 11-31-053-25W3 | 09-04-053-24W3 |  |  | Pipeline | 02.0312.100 FRENCHMAN BUTTE - PARADISE HILL NPS 6 | TRANSGAS LIMITED | Operating | Natural Gas |  | Steel | 16.78 | 17.04 | 168.3 | 3.2 | 1 | Z245.1 | 359 | II |  | 10921 | 8210 |  | 1 | Uncoated | Extruded Poly |  | SHAPEFILE | N
PL-12021 |  | N | 1 | SK PS 00105696 | 2012-01-24 |  | 08-08-004-33W1 | 05-09-004-33W1 |  |  | Pipeline | HA-33 | KINGSTON MIDSTREAM SASKATCHEWAN LIMITED | Abandoned | Crude Oil |  | Steel | 0.28 | 0.298 | 114.3 | 4 | 1 | Z245.1 | 359 | II |  | 4960 | 4960 |  | 1.5 |  | Extruded Poly |  | SHAPEFILE | N
PL-11040 | 10.0110.100 | N | 1 | SK PS 00105695 | 2012-01-19 |  | 13-12-030-22W3 | 12-12-030-22W3 |  |  | Pipeline | 10.0110.100 KIYIU LAKE NPS 3 LATERAL A | TRANSGAS LIMITED | Operating | Natural Gas |  | Steel | 0.27 | 0.28 | 88.9 | 3.2 | 1 | Z245.1 | 359 | II | 20675.82 | 20675 | 6205 |  | 1 | Uncoated | Extruded Poly |  | SHAPEFILE | N
PL-12004 | 25.0190.100 | N | 1 | SK PS 00105694 | 2012-01-10 |  | 15-08-043-17W3 | 03-07-043-15W3 |  |  | Pipeline | 25.0190.100 BATTLEFORD NPS 12 LATERAL A | TRANSGAS LIMITED | Operating | Natural Gas |  | Steel | 22.1 | 22.1 | 323.9 | 5.6 | 1 | Z245.1 | 359 | II |  | 9931 | 8619 |  | 1 |  | Extruded Poly |  | SHAPEFILE | N
PL-12003 |  | N | 3 | SK PS 00105692 | 2012-01-09 |  | 04-05-018-19W2 | 13-32-017-19W2 |  |  | Pipeline | PMC Regina Connection #2 | PLAINS CANADA LIQUID PIPELINES ULC | Operating | Crude Oil |  | Steel | 0.105 | 0.105 | 323.9 | 9.5 | 3 | Z245.1 | 359 | II |  | 9930 | 9930 | 0 | 1.2 |  | Fusion Bonded Epoxy |  | SHAPEFILE | N
PL-12003 |  | N | 1 | SK PS 00105690 | 2012-01-09 |  | 13-33-017-19W2 | 13-32-017-19W2 |  |  | Pipeline | PMC Regina Connection #2 | PLAINS CANADA LIQUID PIPELINES ULC | Operating | Crude Oil |  | Steel | 9.253 | 9.253 | 323.9 | 7.9 | 3 | Z245.1 | 359 | II |  | 9930 | 9930 | 0 | 1.2 |  | Fusion Bonded Epoxy |  | SHAPEFILE | N
PL-12006 |  | N | 1 | SK PS 00105693 | 2012-01-09 |  | 07-20-031-22W3 | 09-23-031-22W3 |  |  | Pipeline | NPS 4 Gleneath Lateral (7-20) MS LS 2525 | INTER PIPELINE LTD. | Operating | Crude Oil |  | Steel | 5.77 | 5.7 | 114.3 | 4 | 1 | Z245.1 | 359 | II |  | 9930 | 9930 |  | 1.2 | Uncoated | Extruded Poly |  | SHAPEFILE | N
PL-12003 |  | N | 2 | SK PS 00105691 | 2012-01-09 |  | 10-33-017-19W2 | 04-05-018-19W2 |  |  | Pipeline | PMC Regina Connection #2 | PLAINS CANADA LIQUID PIPELINES ULC | Under Construction - New | Crude Oil |  | Steel | 2.637 | 2.637 | 323.9 | 6.4 | 3 | Z245.1 | 359 | II |  | 9930 | 9930 |  | 1.2 |  | Fusion Bonded Epoxy |  | SHAPEFILE | N
PL-12002 |  | N | 4 | SK PS 00105689 | 2012-01-09 |  | 07-04-018-19W2 | 12-05-018-19W2 |  |  | Pipeline | PMC Regina Connection #1 | PLAINS CANADA LIQUID PIPELINES ULC | Operating | Crude Oil |  | Steel | 5.348 | 5.348 | 406.4 | 7.9 | 3 | Z245.1 | 386 | II |  | 7100 | 7100 |  | 1.2 |  | Fusion Bonded Epoxy |  | SHAPEFILE | N
PL-12002 |  | N | 3 | SK PS 00105688 | 2012-01-09 |  | 09-33-017-19W2 | 07-04-018-19W2 |  |  | Pipeline | PMC Regina Connection #1 | PLAINS CANADA LIQUID PIPELINES ULC | Operating | Crude Oil |  | Steel | 1.555 | 1.555 | 406.4 | 12.7 | 3 | Z245.1 | 359 | II |  | 7100 | 7100 |  | 1.2 |  | Fusion Bonded Epoxy |  | SHAPEFILE | N
PL-12002 |  | N | 1 | SK PS 00105686 | 2012-01-09 |  | 13-33-017-19W2 | 11-33-017-19W2 |  |  | Pipeline | PMC Regina Connection #1 | PLAINS CANADA LIQUID PIPELINES ULC | Operating | Crude Oil |  | Steel | 0.811 | 0.811 | 406.4 | 9.5 | 3 | Z245.1 | 359 | II |  | 7100 | 7100 |  | 1.2 |  | Fusion Bonded Epoxy |  | SHAPEFILE | N
PL-12001 | 20.2310.100 | N | 1 | SK PS 00105685 | 2012-01-09 |  | 04-04-021-26W3 | 13-33-020-25W3 |  |  | Pipeline | 20.2310.100 LIEBENTHAL NPS 6 INTERCONNECT | TRANSGAS LIMITED | Operating | Natural Gas |  | Steel | 10.18 | 10.2 | 168.3 | 3.2 | 1 | Z245.1 | 359 | II |  | 10921 | 7584 |  | 1 |  | Extruded Poly |  | SHAPEFILE | N
PL-12002 |  | N | 2 | SK PS 00105687 | 2012-01-09 |  | 11-33-017-19W2 | 09-33-017-19W2 |  |  | Pipeline | PMC Regina Connection #1 | PLAINS CANADA LIQUID PIPELINES ULC | Operating | Crude Oil |  | Steel | 0.855 | 0.855 | 406.4 | 7.1 | 3 | Z245.1 | 359 | II |  | 7100 | 7100 |  | 1.2 |  | Fusion Bonded Epoxy |  | SHAPEFILE | N
PL-11044 | 21.0320.100 | N | 1 | SK PS 00105684 | 2011-12-21 |  | 04-16-009-19W3 | 05-04-009-17W3 |  |  | Pipeline | 21.0320.100 SHAUNAVON NPS 4 LATERAL B | TRANSGAS LIMITED | Operating | Natural Gas |  | Steel | 21.11 | 21.13 | 114.3 | 4 | 1 | Z245.1 | 359 | I |  | 15076 | 9308 |  | 1 | Uncoated | Extruded Poly |  | SHAPEFILE | N
PL-11038 |  | N | 1 | SK PS 00105683 | 2011-12-21 |  | 15-19-001-03W2 | 14-19-001-03W2 |  |  | Pipeline |  | SATURN OIL & GAS INC. | Abandoned | Sour Natural Gas |  | Composite | 0.5 | 0.482 | 114.3 | 9.5 | 1 | Fiberspar 750 | 750 |  |  | 1724 | 344.75 |  | 1.5 | High Density Polyethylene (HDPE) | Extruded Poly |  | SHAPEFILE | N
PL-11039 | 811039 | N | 1 | SK PS 00105682 | 2011-12-16 | 1 | 13-18-010-06W2 | 16-34-009-07W2 |  |  | Pipeline | 13-18-0 I 0-06W2 to I 6-34-009-07W2 Sour Natural Gas Pipeline | WHITECAP RESOURCES INC. | Abandoned | Sour Natural Gas |  | Steel | 7.47 | 7.298 | 114.3 | 3.2 | 1 | Z245.1 | 359 | II |  | 14473 | 5102 |  | 1.5 | Uncoated | Extruded Poly |  | SHAPEFILE | N
PL-11045 | 811045 | N | 1 | SK PS 00105681 | 2011-12-13 | 1 | 08-02-006-04W2 | 08-31-005-03W2 |  |  | Pipeline | BP Canada Energy Gas Gathering System | STEEL REEF INFRASTRUCTURE CORP. | Operating | Sour Natural Gas |  | Polyethylene | 4.06 | 4.1 | 114.3 | 8.5 | 1 | 3608 | 13.5 |  |  | 440 | 440 |  | 1.2 | Uncoated | Uncoated |  | SHAPEFILE | N
PL-11041 | 811041 | N | 1 | SK PS 00105680 | 2011-12-13 | 1 | 01-01-006-06W2 | 03-05-006-05W2 |  |  | Pipeline | Steelman Gas Gathering System | STEEL REEF INFRASTRUCTURE CORP. | Operating | Sour Natural Gas |  | Polyethylene | 2.97 | 3 | 114.3 | 8.6 | 1 |  | 13.5 |  |  | 440 | 440 |  | 1.2 |  |  |  | SHAPEFILE | N
PL-11043 | 02.0313.100 | N | 1 | SK PS 00105679 | 2011-12-06 |  | 09-04-053-24W3 | 01-27-053-24W3 |  |  | Pipeline | 02.0313.100 PARADISE HILL NPS 4 LATERAL B | TRANSGAS LIMITED | Operating | Natural Gas |  | Steel | 7.01 | 7.06 | 114.3 | 3.2 | 1 | Z245.1 | 359 | II | 16081.19 | 16081 | 8619 | 0.05 | 1 | Uncoated | Extruded Poly | 0.006 | SHAPEFILE | N
PL-11036 |  | N | 1 | SK PS 00105677 | 2011-11-23 | 1 | 05-27-001-07W2 | 09-27-001-07W2 |  | Oil Satellite | Flowline |  | TUNDRA OIL & GAS LIMITED | Discontinued | Sour Natural Gas |  | Steel | 1.528 | 1.528 | 168.3 | 4 | 1 | Z245.1 | 359 | II |  | 9930 | 4960 | 99.2 | 1.5 | Uncoated | Extruded Poly | 20 | SHAPEFILE | N
PL-11036 |  | N | 4 | SK PS 00170399 | 2011-11-23 | 1 | 09-18-001-06W2 | 13-15-001-06W2 | Pipeline Segment Connection Above Ground |  | Flowline |  | TUNDRA OIL & GAS LIMITED | Operating | Sour Natural Gas |  | Steel | 4.072 | 4.072 | 168.3 | 4 | 1 | Z245.1 | 359 | II |  | 9930 | 4960 | 99.2 | 1.5 | Uncoated | Extruded Poly | 20 | SHAPEFILE | N
PL-00034823 |  | N | 1 | SK PS 00209719 | 2011-11-23 | 1 | 09-27-001-07W2 | 09-18-001-06W2 | Oil Satellite | Pipeline Segment Connection Above Ground | Flowline |  | TUNDRA OIL & GAS LIMITED | Operating | Oil Well Effluent |  | Steel | 6.858 | 6.858 | 168.3 | 4 | 1 | Z245.1 | 359 | II | 13651.81 | 9930 | 5100 | 102 | 1.5 | Uncoated | Extruded Poly | 20 | SHAPEFILE | N
PL-11037 |  | N | 1 | SK PS 00105678 | 2011-11-23 | 1 | 05-27-001-07W2 | 13-15-001-06W2 |  |  | Pipeline |  | TUNDRA OIL & GAS LIMITED | Discontinued | Crude Oil |  | Steel | 12.44 | 12.56 | 114.3 | 3.2 | 1 | Z245.1 | 359 | II |  | 9930 | 4960 |  | 1.5 | Uncoated | Extruded Poly |  | SHAPEFILE | N
PL-18124 |  | N | 1 | SK PS 00105676 | 2011-11-08 |  | 13-23-051-24W3 | 02-32-051-24W3 |  |  | Pipeline | Celtic Junction Operations Pipeline | HUSKY MIDSTREAM GENERAL PARTNER INC. | Cancelled - Expired | LVP Products | Condensate | Steel | 4.88 | 4.88 | 88.9 | 5.5 | 1 | Z245.1 | 359 | II |  | 35536 | 0 | 0 | 1.5 | Uncoated | Fusion Bonded Epoxy | 0.02 |  | N
PL-11034 |  | N | 1 | SK PS 00105675 | 2011-10-18 |  | 01-09-006-20W3 | 02-11-006-20W3 |  |  | Pipeline | SSPL - White Valley 01-09 | PLAINS CANADA LIQUID PIPELINES ULC | Operating | Crude Oil |  | Steel | 2.69 | 2.69 | 114.3 | 4 | 1 | Z245.1 | 359 | II |  | 19900 | 9763 |  | 1.8 |  |  |  | SHAPEFILE | N
PL-11031 | 811031 | N | 2 | SK PS 00105673 | 2011-10-17 | 2 | 13-34-006-05W2 | 09-27-006-05W2 |  |  | Pipeline | Browning Pipeline | STEEL REEF INFRASTRUCTURE CORP. | Operating | Sour Natural Gas |  | Polyethylene | 2.36 | 0.2 | 168.3 | 15.3 | 1 | API-15LE | 4710 |  |  | 690 | 690 |  | 0 |  |  |  | SHAPEFILE | N
PL-11031 | 811031 | N | 3 | SK PS 00105674 | 2011-10-17 | 3 | 13-34-006-05W2 | 13-34-006-05W2 |  |  | Pipeline | Browning Pipeline | STEEL REEF INFRASTRUCTURE CORP. | Operating | Sour Natural Gas |  | Polyethylene | 0.11 | 2.4 | 168.3 | 15.3 | 1 | API-15LE | 4710 |  |  | 690 | 690 |  | 0 |  |  |  | SHAPEFILE | N
PL-11031 | 811031 | N | 1 | SK PS 00105672 | 2011-10-17 | 1 | 09-33-006-05W2 | 13-34-006-05W2 |  |  | Pipeline | Browning Pipeline | STEEL REEF INFRASTRUCTURE CORP. | Operating | Sour Natural Gas |  | Polyethylene | 0.53 | 0.5 | 168.3 | 15.3 | 1 | API-15LE | 4710 |  |  | 690 | 690 |  | 0 |  |  |  | SHAPEFILE | N
PL-11033 | 20.2300.100 | N | 1 | SK PS 00105671 | 2011-10-14 |  | 04-05-020-26W3 | 16-09-024-25W3 |  |  | Pipeline | 20.2300.100 SOUTH BAYHURST - BAYHURST NPS 16 LOOP | TRANSGAS LIMITED | Operating | Natural Gas |  | Steel | 46.38 | 46.49 | 406.4 | 6.4 | 1 | Z245.1 | 386 | II |  | 7294 | 7102 |  | 1 |  | Fusion Bonded Epoxy |  | SHAPEFILE | N
PL-11021 | 811021 | N | 1 | SK PS 00105670 | 2011-10-12 | 1 | 03-28-008-05W2 | 03-33-008-06W2 |  |  | Pipeline | 03-28-008-05 W2 to 03-33-008-06 W2-Sour Crude Oil Pipeline (CPG#:11-0660) | WHITECAP RESOURCES INC. | Operating | Crude Oil |  | Fibreglass | 11.01 | 12.57 | 104.9 | 3.6 | 1 | STAR | 1000 |  |  | 4964 | 4964 |  | 1.5 |  |  |  | SHAPEFILE | N
PL-11028 | 14.1400.100 | N | 1 | SK PS 00105668 | 2011-10-06 |  | 16-09-024-25W3 | 13-10-024-25W3 |  |  | Pipeline | 14.1400.100 BAYHURST NPS 12 INTERCONNECT A | TRANSGAS LIMITED | Operating | Natural Gas |  | Steel | 0.15 | 0.16 | 323.9 | 5.6 | 1 | Z245.1 | 359 | II | 9930.97 | 9930.97 | 7102 | 0.04 | 1 | Uncoated | Extruded Poly | 0.006 | SHAPEFILE | N
PL-11032 | 14.1300.100 | N | 1 | SK PS 00105669 | 2011-10-06 |  | 16-09-024-25W3 | 13-10-024-25W3 |  |  | Pipeline | 14.1300.100 BAYHURST NPS 12 LATERAL E | TRANSGAS LIMITED | Operating | Natural Gas |  | Steel | 0.15 | 0.16 | 323.9 | 5.6 | 1 | Z245.1 | 359 | II | 9930.97 | 9930.97 | 8618 | 0.05 | 1 | Uncoated | Extruded Poly | 0.006 | SHAPEFILE | N
PL-11023 | 811023 | N | 2 | SK PS 00105667 | 2011-09-30 | 2 | 13-06-004-01W2 | 09-31-003-01W2 |  |  | Pipeline | Alameda 13-11-4-02 W2M to 9-31-3-1 W2M | SATURN OIL & GAS INC. | Operating | Natural Gas |  | Fibreglass | 2.62 | 2.6 | 80.9 | 2.9 | 1 | ANSI 300 | 1000 |  |  | 1897 | 1897 |  | 1.5 |  |  | 8 | SHAPEFILE | N
PL-11023 | 811023 | N | 1 | SK PS 00105666 | 2011-09-30 | 1 | 13-11-004-02W2 | 13-06-004-01W2 |  |  | Pipeline | Alameda 13-11-4-02 W2M to 9-31-3-1 W2M | SATURN OIL & GAS INC. | Operating | Natural Gas |  | Fibreglass | 4.5 | 4.42 | 104.9 | 3.7 | 1 | STAR | 1000 |  |  | 1897 | 1897 |  | 1.5 |  |  | 8 | SHAPEFILE | N
PL-11020 | 811020 | N | 1 | SK PS 00105665 | 2011-09-29 | 1 | 03-28-008-05W2 | 03-33-008-06W2 |  |  | Pipeline | 03-28-008-05 W2 to 03-33-008-06 W2-Sour Natural Gas Pipeline (CPG#:11-0660) | STEEL REEF INFRASTRUCTURE CORP. | Operating | Sour Natural Gas |  | Fibreglass | 11.01 | 12.57 | 104.9 | 3.6 | 1 | STAR | 1000 |  |  | 4137 | 4137 |  | 1.5 | Uncoated | Uncoated |  | SHAPEFILE | N
PL-11030 |  | N | 1 | SK PS 00105658 | 2011-09-28 |  | 10-22-004-07W2 | 10-22-004-07W2 |  |  | Pipeline | WK-07 | KINGSTON MIDSTREAM SASKATCHEWAN LIMITED | Operating | Crude Oil |  | Steel | 0.07 | 0.108 | 114.3 | 6 | 1 | Z245.1 | 359 | I |  | 4960 | 4960 |  | 1.5 |  | Extruded Poly |  | SHAPEFILE | N
PL-11029 | 27.0760.100 | N | 1 | SK PS 00105657 | 2011-09-28 |  | 05-33-014-31W1 | 08-13-017-32W1 |  |  | Pipeline | 27.0760.100 MOOSOMIN NPS 3 LATERAL A | TRANSGAS LIMITED | Operating | Natural Gas |  | Steel | 27.36 | 27.36 | 88.9 | 3.2 | 1 | Z245.1 | 359 | II |  | 20767 | 8274 |  | 1 |  | Extruded Poly |  | SHAPEFILE | N
PL-11030 |  | N | 4 | SK PS 00105661 | 2011-09-28 |  | 09-22-004-07W2 | 09-22-004-07W2 |  |  | Pipeline | WK-07 | KINGSTON MIDSTREAM SASKATCHEWAN LIMITED | Operating | Crude Oil |  | Steel | 0.09 | 0.084 | 114.3 | 4 | 1 | Z245.1 | 359 | I |  | 4960 | 4960 |  | 1.5 |  | Extruded Poly |  | SHAPEFILE | N
PL-11030 |  | N | 3 | SK PS 00105660 | 2011-09-28 |  | 09-22-004-07W2 | 09-22-004-07W2 |  |  | Pipeline | WK-07 | KINGSTON MIDSTREAM SASKATCHEWAN LIMITED | Operating | Crude Oil |  | Steel | 0.1 | 0.09 | 114.3 | 6 | 1 | Z245.1 | 359 | I |  | 4960 | 4960 |  | 1.5 |  | Extruded Poly |  | SHAPEFILE | N
PL-11030 |  | N | 6 | SK PS 00105663 | 2011-09-28 |  | 12-23-004-07W2 | 08-14-004-07W2 |  |  | Pipeline | WK-07 | KINGSTON MIDSTREAM SASKATCHEWAN LIMITED | Operating | Crude Oil |  | Steel | 2.49 | 2.511 | 114.3 | 4 | 1 | Z245.1 | 359 | I |  | 4960 | 4960 |  | 1.5 |  | Extruded Poly |  | SHAPEFILE | N
PL-11030 |  | N | 7 | SK PS 00105664 | 2011-09-28 |  | 08-14-004-07W2 | 08-14-004-07W2 |  |  | Pipeline | WK-07 | KINGSTON MIDSTREAM SASKATCHEWAN LIMITED | Operating | Crude Oil |  | Steel | 0.01 | 0.022 | 114.3 | 6 | 1 | Z245.1 | 359 | I |  | 4960 | 4960 |  | 1.5 |  | Extruded Poly |  | SHAPEFILE | N
PL-11030 |  | N | 5 | SK PS 00105662 | 2011-09-28 |  | 09-22-004-07W2 | 12-23-004-07W2 |  |  | Pipeline | WK-07 | KINGSTON MIDSTREAM SASKATCHEWAN LIMITED | Operating | Crude Oil |  | Steel | 0.02 | 0.036 | 114.3 | 6 | 1 | Z245.1 | 359 | I |  | 4960 | 4960 |  | 1.5 |  | Extruded Poly |  | SHAPEFILE | N
PL-11030 |  | N | 2 | SK PS 00105659 | 2011-09-28 |  | 10-22-004-07W2 | 09-22-004-07W2 |  |  | Pipeline | WK-07 | KINGSTON MIDSTREAM SASKATCHEWAN LIMITED | Operating | Crude Oil |  | Steel | 0.24 | 0.204 | 114.3 | 4 | 1 | Z245.1 | 359 | I |  | 4960 | 4960 |  | 1.5 |  | Extruded Poly |  | SHAPEFILE | N
PL-11027 |  | N | 2 | SK PS 00105654 | 2011-09-13 |  | 03-05-002-15W2 | 03-05-002-15W2 |  |  | Pipeline | RA-05 | KINGSTON MIDSTREAM SASKATCHEWAN LIMITED | Operating | Crude Oil |  | Steel | 0.19 | 0.176 | 114.3 | 4 | 1 | Z245.1 | 359 | II |  | 4964 | 4964 |  | 1.5 |  | Extruded Poly |  | SHAPEFILE | N
PL-11027 |  | N | 3 | SK PS 00105655 | 2011-09-13 |  | 03-05-002-15W2 | 14-32-001-15W2 |  |  | Pipeline | RA-05 | KINGSTON MIDSTREAM SASKATCHEWAN LIMITED | Operating | Crude Oil |  | Steel | 0.03 | 0.036 | 114.3 | 6 | 1 | Z245.1 | 359 | II |  | 4964 | 4964 |  | 1.5 |  | Extruded Poly |  | SHAPEFILE | N
PL-11027 |  | N | 4 | SK PS 00105656 | 2011-09-13 |  | 14-32-001-15W2 | 12-29-001-15W2 |  |  | Pipeline | RA-05 | KINGSTON MIDSTREAM SASKATCHEWAN LIMITED | Operating | Crude Oil |  | Steel | 2.37 | 2.317 | 114.3 | 4 | 1 | Z245.1 | 359 | II |  | 4964 | 4964 |  | 1.5 |  | Extruded Poly |  | SHAPEFILE | N
PL-11027 |  | N | 1 | SK PS 00105653 | 2011-09-13 |  | 04-05-002-15W2 | 03-05-002-15W2 |  |  | Pipeline | RA-05 | KINGSTON MIDSTREAM SASKATCHEWAN LIMITED | Operating | Crude Oil |  | Steel | 0.02 | 0.036 | 114.3 | 6 | 1 | Z245.1 | 359 | II |  | 4964 | 4964 |  | 1.5 |  | Extruded Poly |  | SHAPEFILE | N
PL-11024 | 23.0140.100 | N | 1 | SK PS 00105652 | 2011-09-12 |  | 06-07-049-23W3 | 05-07-049-23W3 |  |  | Pipeline | 23.0140.100 MAIDSTONE NPS 4 LATERAL C | TRANSGAS LIMITED | Operating | Natural Gas |  | Steel | 0.67 | 0.68 | 114.3 | 3.2 | 1 | Z245.1 | 359 | II |  | 16081 | 8619 |  | 1 | Uncoated | Extruded Poly |  | SHAPEFILE | N
PL-11026 | 811026 | N | 1 | SK PS 00105651 | 2011-08-31 | 811026-001 | 01-27-053-24W3 | 01-32-052-23W3 |  |  | Pipeline | Emulsion | CENOVUS ENERGY INC. | Operating | Oil Well Effluent |  | Steel | 11.872 | 11.872 | 168.3 | 4.8 | 1 | Z245.1 | 359 | II |  | 9530 | 9530 |  | 2.1 |  | Fusion Bonded Epoxy |  | SHAPEFILE | N
PL-11025 | 811025 | N | 1 | SK PS 00105650 | 2011-08-31 | 811025-001 | 08-32-052-23W3 | 01-27-053-24W3 |  |  | Pipeline | Raw Water | CENOVUS ENERGY INC. | Operating | Salt water | Produced Water | Steel | 11.64 | 12 | 168.3 | 4.8 | 1 | Z245.1 | 359 | II |  | 9930 | 9930 |  | 2.1 | High Density Polyethylene (HDPE) | Extruded Poly |  | SHAPEFILE | N
PL-11022 |  | N | 1 | SK PS 00105649 | 2011-08-30 |  | 08-34-030-22W3 | 01-12-031-22W3 |  |  | Pipeline | Dodsland South 8-34- Branch (MS LS 2521) | INTER PIPELINE LTD. | Discontinued | Crude Oil |  | Steel | 4.23 | 4.111 | 114.3 | 4 | 1 | Z245.1 | 359 | II |  | 9930 | 9930 |  | 1 | Uncoated | Fusion Bonded Epoxy |  | SHAPEFILE | N
PL-11019 | 811019 | N | 1 | SK PS 00105648 | 2011-07-13 | 1 | 16-11-030-24W3 | 16-18-031-23W3 |  |  | Pipeline | Compass 16-11 Sales Pipeline | WHITECAP RESOURCES INC. | Operating | Natural Gas |  | Steel | 12.01 | 11.85 | 114.3 | 3.2 | 1 | Z245.1 | 359 | II |  | 4960 | 4960 |  | 1.5 |  | Extruded Poly |  | SHAPEFILE | N
PL-11018 | 811018 | N | 1 | SK PS 00105647 | 2011-07-08 | 1 | 12-05-008-08W2 | 04-08-008-08W2 |  |  | Pipeline | 12-05-008-08 W2 to 04-08-008-08 W2 | WHITECAP RESOURCES INC. | Operating | Crude Oil |  | Fibreglass | 1.3 | 1.3 | 159.3 | 4.4 | 1 | STAR | 800 |  |  | 4413 | 3972 |  | 1.5 |  |  |  | SHAPEFILE | N
PL-11017 | 16.0889.100 | N | 1 | SK PS 00105646 | 2011-06-27 |  | 04-05-020-26W3 | 01-06-020-26W3 |  |  | Pipeline | 16.0889.100 SOUTH BAYHURST NPS 6 LATERAL A | TRANSGAS LIMITED | Operating | Natural Gas |  | Steel | 0.15 | 0.15 | 168.3 | 4.8 | 1 | Z245.1 | 359 | II |  | 16382 | 7102 |  | 1 |  | Extruded Poly |  | SHAPEFILE | N
PL-11016 | 18.0108.100 | N | 1 | SK PS 00105645 | 2011-06-21 |  | 08-24-019-33W1 | 08-24-019-33W1 |  |  | Pipeline | 18.0108.100 TANTALLON NPS 10 LATERAL A | TRANSGAS LIMITED | Operating | Natural Gas |  | Steel | 0.03 | 0.04 | 273 | 12.7 | 1 | Z245.1 | 241 | II | 17938.17 | 17938 | 8619 |  | 1 | Uncoated | Extruded Poly |  | SHAPEFILE | N
PL-00022748 | 10.2250.100 | N | 1 | SK PS 00105642 | 2011-06-09 |  | 16-05-028-18W3 | 13-04-028-18W3 |  |  | Flowline | 10.2250.100 TSF NPS 6 WELL 2-8 C | BAYHURST GAS LIMITED | Abandoned | Natural Gas |  | Steel | 0.879 | 0.879 | 168.3 | 4 | 1 | Z245.1 | 359 | II |  | 9930 | 6895 |  | 1.2 |  | Extruded Poly |  | SHAPEFILE | N
PL-00022750 | 10.2230.100 | N | 1 | SK PS 00105644 | 2011-06-09 |  | 15-05-028-18W3 | 16-05-028-18W3 |  |  | Flowline | 10.2230.100 TSF NPS 6 WELL 2-8 A | BAYHURST GAS LIMITED | Abandoned | Natural Gas |  | Steel | 0.482 | 0.482 | 168.3 | 4 | 1 | Z245.1 | 359 | II |  | 9930 | 6895 |  | 1.2 |  | Extruded Poly |  | SHAPEFILE | N
PL-00022749 | 10.2240.100 | N | 1 | SK PS 00105643 | 2011-06-09 |  | 13-04-028-18W3 | 13-04-028-18W3 |  |  | Flowline | 10.2240.100 TSF NPS 6 WELL 2-8 B | BAYHURST GAS LIMITED | Abandoned | Natural Gas |  | Steel | 0.301 | 0.301 | 168.3 | 4 | 1 | Z245.1 | 359 | II |  | 9930 | 6895 |  | 1.2 |  | Extruded Poly |  | SHAPEFILE | N
PL-11015 | 10.2220.100 | N | 1 | SK PS 00105641 | 2011-06-09 |  | 02-08-028-18W3 | 03-04-028-18W3 |  |  | Flowline | 10.2220.100 TSF NPS 6 TRUNK A | BAYHURST GAS LIMITED | Abandoned | Natural Gas |  | Steel | 2.401 | 2.401 | 168.3 | 4 | 1 | Z245.1 | 359 | II |  | 9920 | 6895 |  | 1.5 |  | Extruded Poly |  | SHAPEFILE | N
PL-11014 | 811014 | N | 1 | SK PS 00105640 | 2011-05-31 | 811014-001 | 04-14-049-24W3 | 05-07-049-23W3 |  |  | Pipeline | Pikes Peak Lateral - 8PIKS | CENOVUS ENERGY INC. | Operating | Crude Oil | Blended Crude Oil | Steel | 4.048 | 4.048 | 219.1 | 5.6 | 1 | Z245.1 | 359 | II |  | 9930 | 9930 |  | 1.5 | Uncoated | Extruded Poly | 0 | SHAPEFILE | N
PL-11013 | 811013 | N | 1 | SK PS 00105639 | 2011-03-21 | 1 | 16-18-031-23W3 | 13-17-031-23W3 |  |  | Pipeline | Druid NPS 2 Condensate | STEEL REEF INFRASTRUCTURE CORP. | Operating | Natural Gas |  | Steel | 0.09 | 0.134 | 60.3 | 5.5 | 1 | Z245.1 | 241 | II |  | 5102 | 1034 |  | 0 |  | Extruded Poly |  | SHAPEFILE | N
PL-11012 | 811012 | N | 1 | SK PS 00105638 | 2011-03-21 | 1 | 16-18-031-23W3 | 04-20-031-23W3 |  |  | Pipeline | Druid NPS 6 Natural Gas | STEEL REEF INFRASTRUCTURE CORP. | Operating | Natural Gas |  | Steel | 0.16 | 0.16 | 168.3 | 4.8 | 1 | Z245.1 | 359 | II |  | 5102 | 1380 |  | 2 |  | Extruded Poly |  | SHAPEFILE | N
PL-11011 |  | N | 1 | SK PS 00105637 | 2011-03-16 |  | 05-35-006-11W2 | 07-02-007-11W2 |  |  | Pipeline | MD-72 | KINGSTON MIDSTREAM SASKATCHEWAN LIMITED | Discontinued | Crude Oil |  | Steel | 2.01 | 1.91 | 0 | 0 | 1 | Z245.1 | 359 | II |  |  | 4964 |  | 0 |  |  |  | SHAPEFILE | N
PL-11010 | 811010 | N | 1 | SK PS 00105636 | 2011-03-07 | 1 | 12-29-006-31W1 | 12-24-006-32W1 |  |  | Pipeline | Bellegarde 12-29 Tie-In | NOTTINGHAM MIDSTREAM LIMITED | Operating | Sour Natural Gas |  | Polyethylene | 4.11 | 4.1 | 88.9 | 8.1 | 1 | API-15LE | 4710 |  |  | 689 | 340 |  | 1.2 | Uncoated | Uncoated |  | SHAPEFILE | N
PL-11009 |  | N | 1 | SK PS 00105635 | 2011-02-18 | Contains approx 25m portion of GE-47 at 1-13-2-34-W1M | 07-36-001-34W1 | 12-18-002-33W1 |  |  | Pipeline | GE-79/GE-98 | KINGSTON MIDSTREAM SASKATCHEWAN LIMITED | Discontinued | Crude Oil |  | Steel | 5.71 | 4.63 | 114.3 | 2.8 | 1 | 5L | B | I |  | 4964 | 4964 |  | 1.5 | Uncoated | Coal Tar |  | SHAPEFILE | N
PL-11006 | 25.0180.100 | N | 1 | SK PS 00105634 | 2011-02-15 |  | 13-20-049-19W3 | 07-24-049-20W3 |  |  | Pipeline | 25.0180.100 EDAM NPS 4 LATERAL C | TRANSGAS LIMITED | Operating | Natural Gas |  | Steel | 3.18 | 3.18 | 114.3 | 3.2 | 1 | Z245.1 | 359 | I |  | 16081 | 8619 |  | 1 |  | Extruded Poly |  | SHAPEFILE | N
PL-11008 |  | N | 1 | SK PS 00105633 | 2011-02-11 |  | 02-26-009-09W2 | 03-26-009-09W2 |  |  | Pipeline | LH-19 | KINGSTON MIDSTREAM SASKATCHEWAN LIMITED | Operating | Crude Oil |  | Steel | 0.65 | 0.672 | 114.3 | 4 | 1 | Z245.1 | 359 | II |  | 4964 | 4964 |  | 1.5 |  | Extruded Poly |  | SHAPEFILE | N
PL-11007 | 102075476 | N | 1 | SK PS 00105632 | 2011-02-11 | LH-01A Replacement (7-4-10-8-W2M to 16-4-10-8-W2M) | 07-04-010-08W2 | 16-04-010-08W2 |  |  | Pipeline | LH-01A | KINGSTON MIDSTREAM SASKATCHEWAN LIMITED | Operating | Crude Oil |  | Steel | 0.922 | 0.922 | 114.3 | 4.4 | 1 | Z245.1 | 359 | II |  | 4964 | 4964 |  | 1.5 |  | Extruded Poly |  | SHAPEFILE | N
PL-11001 | 811001 | N | 1 | SK PS 00105631 | 2011-02-09 | 811001-001 | 12-30-049-27W3 | 08-30-049-27W3 |  |  | Pipeline | Lloydminster Ethanol Plant (LEP) CO2 Capture Project - CO2 Pipeline | CENOVUS ENERGY INC. | Operating | Miscellaneous Gases | Carbon Dioxide - Gas | Polyethylene | 1.43 | 1.4 | 609.6 | 29 | 1 | 4710 | 21 |  |  | 345 | 435 |  | 2 |  |  |  | SHAPEFILE | N
PL-11005 | 02.0380.100 | N | 1 | SK PS 00105630 | 2011-02-05 |  | 04-34-047-21W3 | 12-03-048-21W3 |  |  | Pipeline | 02.0380.100 PAYNTON NPS 3 LATERAL A | TRANSGAS LIMITED | Operating | Natural Gas |  | Steel | 2.75 | 2.76 | 88.9 | 3.2 | 2 | Z245.1 | 359 | I |  | 20675 | 8619 |  | 1 | Uncoated | Extruded Poly |  | SHAPEFILE | N
PL-11004 |  | N | 2 | SK PS 00134442 | 2011-02-04 | 811004-002 | 10-31-030-22W3 | 04-10-031-23W3 | Pipeline Segment Connection Above Ground | Pipeline Segment Connection Above Ground | Pipeline | 08-34-30-22 W3M Gas Pipeline | TEINE ENERGY LTD. | Operating | Natural Gas |  | Steel | 9.403 | 9.403 | 168.3 | 4.8 | 1 | Z245.1 | 359 | II |  | 4960 | 4960 |  | 1.5 |  | Extruded Poly |  | SHAPEFILE | N
PL-11004 |  | N | 1 | SK PS 00105629 | 2011-02-04 | 811004-001 | 08-34-030-22W3 | 10-31-030-22W3 | Compressor Station | Pipeline Segment Connection Above Ground | Pipeline | 08-34-30-22 W3M Gas Pipeline | TEINE ENERGY LTD. | Operating | Natural Gas |  | Steel | 5.894 | 5.894 | 168.3 | 4.8 | 1 | Z245.1 | 359 | II |  | 4960 | 4960 |  | 1.5 |  | Extruded Poly |  | SHAPEFILE | N
PL-11004 |  | N | 3 | SK PS 00134443 | 2011-02-04 | 811004-003 | 04-10-031-23W3 | 01-19-031-23W3 | Pipeline Segment Connection Above Ground | Meter Station | Pipeline | 08-34-30-22 W3M Gas Pipeline | TEINE ENERGY LTD. | Operating | Natural Gas |  | Steel | 5.298 | 5.298 | 168.3 | 4.8 | 1 | Z245.1 | 359 | II |  | 4960 | 4960 |  | 1.5 |  | Extruded Poly |  | SHAPEFILE | N
PL-11002 | 18.0110.100 | N | 1 | SK PS 00105628 | 2011-02-03 |  | 08-24-019-33W1 | 07-03-019-32W1 |  |  | Pipeline | 18.0110.100 SPY HILL POWER PLANT NPS 12 LATERAL | TRANSGAS LIMITED | Operating | Natural Gas |  | Steel | 11.1 | 11.1 | 323.9 | 7.1 | 1 | Z245.1 | 386 | II |  | 13538 | 9928 |  | 1.2 | Uncoated | Extruded Poly |  | SHAPEFILE | N
PL-11003 |  | N | 1 | SK PS 00105627 | 2011-01-27 |  | 14-18-001-04W2 | 14-13-001-05W2 |  |  | Pipeline | PO-16 | KINGSTON MIDSTREAM SASKATCHEWAN LIMITED | Operating | Crude Oil |  | Steel | 1.76 | 8.08 | 114.3 | 4 | 1 | Z245.1 | 359 | II |  | 4964 | 4964 |  | 1.5 |  | Extruded Poly |  | SHAPEFILE | N
PL-10036 | 810036 | N | 1 | SK PS 00105625 | 2010-12-23 | 1 | 13-15-001-06W2 | 14-13-001-05W2 |  |  | Pipeline | Legacy Taylorton 13-15-1-6 W2 Battery to 14-13-1-5 W2 Oil Terminal | TUNDRA OIL & GAS LIMITED | Operating | Crude Oil |  | Steel | 15 | 15.03 | 114.3 | 4 | 1 | Z245.1 | 359 | II |  | 5100 | 4960 |  | 1.5 |  | Extruded Poly |  | SHAPEFILE | N
PL-10037 | 810037 | N | 1 | SK PS 00105626 | 2010-12-23 | 1 | 14-13-001-05W2 | 14-06-002-04W2 | Compressor Station | Pipeline Segment Connection Above Ground | Pipeline | Legacy Taylorton 13-15-1-6 W2 Battery to 14-13-1-5 W2 ESDV Site | STEEL REEF INFRASTRUCTURE CORP. | Operating | Sour Natural Gas |  | Steel | 7.261 | 7.261 | 168.3 | 4 | 1 | Z245.1 | 359 | II |  | 5100 | 1655 | 66.2 | 1.5 | Uncoated | Extruded Poly | 40 | SHAPEFILE | Y | Small Permanent Watercourse
PL-10035 |  | N | 1 | SK PS 00105624 | 2010-12-07 |  | 08-13-006-33W1 | 04-18-006-32W1 |  |  | Pipeline | AL-28 | KINGSTON MIDSTREAM SASKATCHEWAN LIMITED | Abandoned | Crude Oil |  | Steel | 0.67 | 0.694 | 114.3 | 4 | 1 | Z245.1 | 359 | II |  | 4964 | 4964 |  | 1.5 |  | Extruded Poly |  | SHAPEFILE | N
PL-10034 | PL-01069 | N | 1 | SK PS 00105623 | 2010-12-07 |  | 01-26-006-09W2 | 01-35-006-09W2 |  |  | Pipeline | NB-06A | KINGSTON MIDSTREAM SASKATCHEWAN LIMITED | Operating | Crude Oil |  | Steel | 1.74 | 1.72 | 114.3 | 4 | 1 | Z245.1 | 290 | I |  | 4970 | 4970 |  | 1.6 |  | Extruded Poly |  | SHAPEFILE | N
PL-10033 | 810033 | N | 2 | SK PS 00105622 | 2010-11-26 | 2 | 10-03-004-34W1 | 08-10-004-34W1 | Multi Well Battery | Pipeline Segment Connection Below Ground | Pipeline | Hastings Pipeline | NOTTINGHAM MIDSTREAM LIMITED | Operating | Sour Natural Gas |  | Steel | 1.413 | 1.413 | 168.3 | 3.2 | 1 | Z245.1 | 241 | I |  | 689 | 689 |  | 1.2 | Uncoated | Extruded Poly |  | SHAPEFILE | N
PL-10031 | 810031 | N | 1 | SK PS 00105620 | 2010-11-26 | 1 | 13-29-008-07W2 | 09-14-009-08W2 |  |  | Pipeline | 9-14-9-8 W2 Battery Site to 13-29-8-7 W2 Battery Site | WHITECAP RESOURCES INC. | Operating | Crude Oil |  | Fibreglass | 8.21 | 8.05 | 159.3 | 4.4 |  |  | 800 |  |  | 4413 | 4413 |  | 1.5 |  |  |  | SHAPEFILE | N
PL-10030 | 810030 | N | 1 | SK PS 00105619 | 2010-11-26 | 1 | 09-14-009-08W2 | 13-29-008-07W2 |  |  | Pipeline | 9-14-9-8 W2 Battery Site to 13-29-8-7 W2 Battery Site | STEEL REEF INFRASTRUCTURE CORP. | Operating | Sour Natural Gas |  | Fibreglass | 8.21 | 8.05 | 159.3 | 4.4 | 1 | Z662 | 800 |  |  | 3696 | 3696 |  | 1.5 |  |  |  | SHAPEFILE | N
PL-10033 | 810033 | N | 1 | SK PS 00105621 | 2010-11-26 | 1 | 08-10-004-34W1 | 07-17-005-32W1 |  |  | Pipeline | Hastings Pipeline | NOTTINGHAM MIDSTREAM LIMITED | Operating | Sour Natural Gas |  | Polyethylene | 22.08 | 22.08 | 168.3 | 15.3 | 1 | 15LE | 4710 |  |  | 689 | 689 |  | 1.2 | Uncoated | Uncoated |  | SHAPEFILE | N
PL-10032 |  | N | 1 | SK PS 00105618 | 2010-11-12 |  | 01-19-031-23W3 | 04-20-031-23W3 |  |  | Pipeline | Coleville TransGas NGL Tie In Pipeline | KEYERA MIDSTREAM CANADA LTD. | Operating | HVP Products |  | Steel | 0.13 | 0.17 | 114.3 | 4.8 | 2 | Z245.1 | 359 | II |  | 9930 | 9930 |  | 1.2 |  | Extruded Poly |  | SHAPEFILE | N
PL-10029 | 810029 | N | 1 | SK PS 00105617 | 2010-10-26 | 1 | 09-31-003-01W2 | 01-31-003-01W2 |  |  | Pipeline | Legacy 13-11 Tie In at 09-31-03-01 W2M | STEEL REEF INFRASTRUCTURE CORP. | Operating | Sour Natural Gas |  | Polyethylene | 0.8 | 0.85 | 114.3 | 8.6 | 1 | 3608/4710 | 13.5 |  |  | 440 | 440 |  | 1.2 |  |  |  | SHAPEFILE | N
PL-10028 |  | N | 1 | SK PS 00105616 | 2010-10-13 |  | 08-14-009-08W2 | 09-14-009-08W2 |  |  | Pipeline | ST-07 | KINGSTON MIDSTREAM SASKATCHEWAN LIMITED | Operating | Crude Oil |  | Steel | 0.56 | 0.57 | 168.3 | 7.1 | 1 | Z245.1 | 359 | II |  | 9930 | 9928 |  | 1.5 | Uncoated | Extruded Poly |  | SHAPEFILE | N
PL-10026 | 810026 | N | 2 | SK PS 00105614 | 2010-10-08 | 2 | 14-35-006-05W2 | 03-35-006-05W2 |  |  | Pipeline | Wordsworth Pipeline | STEEL REEF INFRASTRUCTURE CORP. | Operating | Sour Natural Gas |  | Polyethylene | 0.91 | 0.88 | 114.3 | 10.4 | 1 | API-15LE | 11 |  |  | 689 | 689 |  | 1.2 | Uncoated |  |  | SHAPEFILE | N
PL-10026 | 810026 | N | 1 | SK PS 00105613 | 2010-10-08 | 1 | 11-12-007-04W2 | 09-27-006-05W2 |  |  | Pipeline | Wordsworth Pipeline | STEEL REEF INFRASTRUCTURE CORP. | Operating | Sour Natural Gas |  | Polyethylene | 13.92 | 13.9 | 168.3 | 15.3 | 1 | 4710 | 11 |  |  | 689 | 689 |  | 1.2 |  |  |  | SHAPEFILE | N
PL-10027 | 810027 | N | 1 | SK PS 00105615 | 2010-10-08 | 1 | 08-27-006-31W1 | 07-19-006-30W1 |  |  | Pipeline | Bellegarde West Pipeline | NOTTINGHAM MIDSTREAM LIMITED | Operating | Sour Natural Gas |  | Polyethylene | 5.03 | 5 | 168.3 | 15.3 | 1 | 4710 | 11 |  |  | 689 | 689 |  | 1.2 | Uncoated | Uncoated |  | SHAPEFILE | N
PL-10025 | 810025 | N | 1 | SK PS 00105612 | 2010-09-24 | 1 | 01-04-007-09W2 | 05-11-007-09W2 |  |  | Pipeline | 01-04-07-09W2 to 05-11-07-09W2 Natural Gas Line | STEEL REEF INFRASTRUCTURE CORP. | Operating | Sour Natural Gas |  | Composite | 4.02 | 4.7 | 124 | 12.5 | 1 | FPLP | 301 |  |  | 5171 | 440 |  | 1 |  |  |  | SHAPEFILE | N
PL-10013 | PL-09001 | N | 1 | SK PS 00105611 | 2010-09-17 |  | 03-25-006-09W2 | 08-26-006-09W2 |  |  | Pipeline | BV-07C | KINGSTON MIDSTREAM SASKATCHEWAN LIMITED | Operating | Crude Oil |  | Steel | 0.63 | 0.64 | 168.3 | 4.8 | 1 | Z245.1 | 359 | II |  | 9928 | 9928 |  | 1.5 | Uncoated | Extruded Poly |  | SHAPEFILE | N
PL-10021 | 26.0100.100 | N | 1 | SK PS 00105608 | 2010-09-03 |  | 09-36-004-03W2 | 05-18-015-02W2 |  |  | Pipeline | 26.0100.100 ALAMEDA - WHITEWOOD NPS 10 | TRANSGAS LIMITED | Operating | Natural Gas |  | Steel | 117.79 | 118.31 | 273 | 4.8 | 1 | Z245.1 | 359 | II |  | 9337 | 8619 |  | 1 |  | Extruded Poly |  | SHAPEFILE | N
PL-10022 |  | N | 1 | SK PS 00105609 | 2010-09-03 |  | 02-06-049-27W3 | 11-33-048-27W3 |  |  | Pipeline |  | MARLIN RESOURCES LTD. | Discontinued | Crude Oil |  | Steel | 3.927 | 3.927 | 168 | 4.8 | 1 |  | 359 | II |  | 9930 | 9930 |  | 1.2 |  | Extruded Poly |  | SHAPEFILE | N
PL-10023 |  | N | 1 | SK PS 00105610 | 2010-09-03 |  | 11-33-048-27W3 | 02-06-049-27W3 |  |  | Pipeline |  | MARLIN RESOURCES LTD. | Discontinued | LVP Products | Condensate | Steel | 3.914 | 3.914 | 89.9 | 3.2 | 1 |  | 359 | II |  | 9930 | 9930 |  | 1.2 |  | Extruded Poly |  | SHAPEFILE | N
PL-10024 | 810024 | N | 1 | SK PS 00105607 | 2010-09-01 | 810024-001 | 14-33-048-27W3 | 14-08-048-27W3 |  |  | Pipeline | 14-33 to 14-8 NPS 3 Condensate Line | CENOVUS ENERGY INC. | Discontinued | LVP Products | Condensate | Steel | 7.64 | 7.6 | 88.9 | 1.5 | 1 | Z245.1 | 359 | II |  | 9930 | 9930 |  | 1.5 |  | Extruded Poly |  | SHAPEFILE | N
PL-10020 |  | N | 1 | SK PS 00105606 | 2010-08-27 |  | 14-34-007-08W2 | 04-08-008-08W2 |  |  | Pipeline | ST-06 | KINGSTON MIDSTREAM SASKATCHEWAN LIMITED | Operating | Crude Oil |  | Steel | 4.97 | 5.175 | 219.1 | 5.6 | 1 | Z245.1 | 359 | II |  | 9930 | 9930 |  | 1.5 |  | Extruded Poly |  | SHAPEFILE | N
PL-10019 | 25.0170.100 | N | 1 | SK PS 00105605 | 2010-08-19 |  | 16-22-043-16W3 | 05-21-044-16W3 |  |  | Pipeline | 25.0170.100 NORTH BATTLEFORD NPS 6 LATERAL A | TRANSGAS LIMITED | Operating | Natural Gas |  | Steel | 16.03 | 16 | 168.3 | 3.2 | 2 | Z245.1 | 359 | II |  | 10921 | 8619 |  | 1 | Uncoated | Extruded Poly |  | SHAPEFILE | N
PL-10015 | OP 10265 | N | 1 | SK PS 00105604 | 2010-08-12 |  | 13-33-007-11W2 | 12-33-007-11W2 |  |  | Pipeline | IN-05 | KINGSTON MIDSTREAM SASKATCHEWAN LIMITED | Abandoned | Crude Oil |  | Steel | 0.437 | 0.437 |  | 0.1 |  | 5L | B |  |  |  | 4960 |  |  |  | Extruded Poly |  | SHAPEFILE | N
PL-10014 | 810014 | N | 1 | SK PS 00105603 | 2010-07-30 | 1 | 13-05-008-08W2 | 13-19-006-09W2 |  |  | Pipeline | Stoughton 168.3 mm O.D. Lateral B | STEEL REEF INFRASTRUCTURE CORP. | Operating | Natural Gas |  | Steel | 21.69 | 21.623 | 168.3 | 3.2 | 1 | Z245.1 | 359 | I |  | 13652 | 8619 |  | 1 |  | Extruded Poly |  | SHAPEFILE | N
PL-10018 | 08.1280.100 | N | 1 | SK PS 00105602 | 2010-07-22 |  | 04-26-029-24W3 | 02-26-029-24W3 |  |  | Pipeline | 08.1280.100 KINDERSLEY NPS 3 LATERAL C | TRANSGAS LIMITED | Abandoned | Natural Gas |  | Steel | 0.8 | 0.81 | 88.9 | 3.2 | 1 | Z245.1 | 359 | I |  | 20676 | 7864 |  | 1 | Uncoated | Extruded Poly |  | SHAPEFILE | N
PL-10017 | 810017 | N | 1 | SK PS 00105601 | 2010-07-05 | 1 | 05-35-006-11W2 | 08-35-006-11W2 |  |  | Pipeline | Painted Pony Midale Sales Gas Line S1/2 Section 35-6-11 W2 | WHITECAP RESOURCES INC. | Abandoned | Natural Gas |  | Polyvinyl Chloride | 1.23 | 1.24 | 168.3 | 12.5 | 1 | API-15LE | PE-3608 |  |  | 862 | 440 |  | 1 |  |  |  | SHAPEFILE | N
PL-10016 | 810016 | N | 1 | SK PS 00105600 | 2010-07-05 | 1 | 01-04-007-09W2 | 02-04-007-09W2 |  |  | Pipeline | 01-04-007-09W2 to 02-04-007-09W2 Natural Gas Line | WHITECAP RESOURCES INC. | Operating | Natural Gas |  | Polyvinyl Chloride | 0.24 | 0.22 | 114.3 | 8.5 | 1 | API-15LE | 3608 |  |  | 882 | 440 |  | 1 |  |  |  | SHAPEFILE | N
PL-10012 |  | N | 1 | SK PS 00105599 | 2010-04-28 |  | 13-15-005-08W2 | 01-17-005-08W2 |  |  | Pipeline | MN-04 | KINGSTON MIDSTREAM SASKATCHEWAN LIMITED | Operating | Crude Oil |  | Steel | 2.93 | 2.977 | 114.3 | 4 | 1 | Z245.1 | 359 | II |  | 4964 | 4964 |  | 1.5 |  | Extruded Poly |  | SHAPEFILE | N
PL-10011 | 102075476 | N | 1 | SK PS 00105598 | 2010-04-13 |  | 08-26-006-09W2 | 01-35-006-09W2 |  |  | Pipeline | NB-12 | KINGSTON MIDSTREAM SASKATCHEWAN LIMITED | Operating | Crude Oil |  | Steel | 1.59 | 1.523 | 168.3 | 4.8 | 1 | Z245.1 | 359 | II |  | 9928 | 4960 |  | 1.5 | Uncoated | Extruded Poly |  | SHAPEFILE | N
PL-10010 | 810010 | N | 1 | SK PS 00105597 | 2010-04-13 | 1 | 03-24-008-10W2 | 03-21-008-10W2 |  |  | Pipeline | Viewfield Froude 3-24-8-10 W2 Battery to 3-21-8-10 W2 Petrobakken Riser | WHITECAP RESOURCES INC. | Operating | Natural Gas |  | Fibreglass | 5.4 | 5.369 | 81.8 | 3.6 | 1 |  | 1250 |  |  | 4960 | 2400 |  | 1.5 |  |  |  | SHAPEFILE | N
PL-10008 | 102073610 | N | 1 | SK PS 00105595 | 2010-03-02 |  | 01-04-007-09W2 | 01-35-006-09W2 |  |  | Pipeline | NB-11 | KINGSTON MIDSTREAM SASKATCHEWAN LIMITED | Discontinued | Crude Oil |  | Steel | 4.35 | 4.431 | 114.3 | 4 | 1 | Z245.1 | 359 | II |  | 4964 | 4964 |  | 1.5 |  | Extruded Poly |  | SHAPEFILE | N
PL-10009 |  | N | 1 | SK PS 00105596 | 2010-03-02 |  | 06-01-007-01W2 | 01-03-007-01W2 |  |  | Pipeline | MA-06 | KINGSTON MIDSTREAM SASKATCHEWAN LIMITED | Operating | Crude Oil |  | Steel | 2.69 | 2.751 | 114.3 | 4 | 1 | Z245.1 | 359 | II |  | 4964 | 4964 |  | 0 |  | Extruded Poly |  | SHAPEFILE | N
PL-10007 | 1020754876 | N | 1 | SK PS 00105594 | 2010-03-02 |  | 01-35-006-09W2 | 08-26-006-09W2 |  |  | Pipeline | NB-10 | KINGSTON MIDSTREAM SASKATCHEWAN LIMITED | Discontinued | Crude Oil |  | Steel | 1.61 | 1.523 | 168.3 | 4.8 | 1 | Z245.1 | 359 | II |  | 4964 | 8820 |  | 1.5 |  | Extruded Poly |  | SHAPEFILE | N
PL-10006 |  | N | 1 | SK PS 00105593 | 2010-02-04 |  | 13-11-004-02W2 | 01-31-003-01W2 |  |  | Pipeline | GE-97 | KINGSTON MIDSTREAM SASKATCHEWAN LIMITED | Operating | Crude Oil |  | Steel | 7.02 | 7.072 | 114.3 | 4 | 1 | Z245.1 | 359 | II |  | 4964 | 4964 |  | 1.5 |  | Extruded Poly |  | SHAPEFILE | N
PL-10005 | 25.0140.100 | N | 1 | SK PS 00105592 | 2010-02-03 |  | 15-08-043-17W3 | 16-22-043-16W3 |  |  | Pipeline | 25.0140.100 BRADA - NORTH BATTLEFORD NPS 12 | TRANSGAS LIMITED | Operating | Natural Gas |  | Steel | 14.72 | 14.76 | 323.9 | 6.4 | 1 | Z245.1 | 359 | II |  | 8512 | 8619 |  | 1 | Uncoated | Extruded Poly |  | SHAPEFILE | N
PL-10002 |  | N | 1 | SK PS 00105590 | 2010-01-29 |  | 05-21-004-05W2 | 16-21-006-03W2 |  |  | Pipeline | SM-104 (NGL) | KINGSTON MIDSTREAM SASKATCHEWAN LIMITED | Operating | HVP Products |  | Steel | 31.955 | 31.955 | 168.3 | 5.6 | 1 | Z245.1 | 290 | I |  | 9930 | 9930 |  | 1.5 |  | Extruded Poly |  | SHAPEFILE | N
PL-10001 |  | N | 1 | SK PS 00105589 | 2010-01-29 |  | 16-21-006-03W2 | 09-28-005-33W1 |  |  | Pipeline | FG-01B (NGL) | KINGSTON MIDSTREAM SASKATCHEWAN LIMITED | Operating | HVP Products |  | Steel | 35.58 | 35.3 | 168.3 | 4 | 1 | Z245.1 | 290 | I |  | 6300 | 6300 |  | 1.5 |  | Extruded Poly |  | SHAPEFILE | N
PL-10003 |  | N | 1 | SK PS 00105591 | 2010-01-29 | FG-06/LH-02 (7-14-9-6-W2M to 8-14-9-8-W2M) | 07-14-009-06W2 | 08-14-009-08W2 |  |  | Pipeline | FG-06/LH-02 (7-14-9-6-W2M to 8-14-9-8-W2M) | KINGSTON MIDSTREAM SASKATCHEWAN LIMITED | Operating | Crude Oil |  | Steel | 19.053 | 19.053 | 168.3 | 3.4 | 1 | 5L | B | I |  | 4960 | 4960 |  | 1.5 |  | Extruded Poly |  | SHAPEFILE | N
PL-10004 |  | N | 1 | SK PS 00105588 | 2010-01-27 |  | 05-16-006-13W2 | 07-14-006-13W2 |  |  | Pipeline | WN-06A | KINGSTON MIDSTREAM WEYBURN LIMITED | Operating | Crude Oil |  | Steel | 3.95 | 3.862 | 323.8 | 5.6 | 1 | Z245.1 | 359 | II |  | 4960 | 4960 |  | 1.5 |  | Extruded Poly |  | SHAPEFILE | N
PL-09041 | 809041 | N | 3 | SK PS 00105584 | 2009-11-25 | 3 | 02-18-006-04W2 | 02-18-006-04W2 |  |  | Pipeline | Kisbey Gas Plant South Gathering system 8" | STEEL REEF INFRASTRUCTURE CORP. | Operating | Sour Natural Gas |  | Steel | 0.03 | 0.031 | 219.1 | 8.2 | 1 | A106 | B |  |  | 700 | 700 | 14 | 3.3 |  | Extruded Poly | 20 | SHAPEFILE | N
PL-09041 | 809041 | N | 5 | SK PS 00176946 | 2009-11-25 | 2 | 12-24-006-05W2 | 09-27-006-05W2 | Pipeline Segment Connection Above Ground |  | Pipeline | Kisbey Gas Plant South Gathering system 8" | STEEL REEF INFRASTRUCTURE CORP. | Discontinued | Sour Natural Gas |  | Polyethylene | 2.45 | 2.45 | 219.1 | 19.9 | 1 |  | 11 |  |  | 700 | 700 |  | 1 |  |  | 20 | SHAPEFILE | N
PL-09040 |  | N | 1 | SK PS 00105581 | 2009-11-25 |  | 03-33-008-06W2 | 07-14-009-06W2 |  |  | Pipeline | FG-09 | KINGSTON MIDSTREAM SASKATCHEWAN LIMITED | Operating | Crude Oil |  | Steel | 6.69 | 6.615 | 168.3 | 7.1 | 1 | Z245.1 | 359 | II |  | 14892 | 9928 |  | 1.5 |  | Extruded Poly |  | SHAPEFILE | N
PL-09041 | 809041 | N | 2 | SK PS 00105583 | 2009-11-25 | 2 | 03-26-005-04W2 | 12-24-006-05W2 |  | Pipeline Segment Connection Above Ground | Pipeline | Kisbey Gas Plant South Gathering system 8" | STEEL REEF INFRASTRUCTURE CORP. | Operating | Sour Natural Gas |  | Polyethylene | 12.965 | 12.965 | 219.1 | 19.9 | 1 |  | 11 |  |  | 700 | 700 | 14 | 1 |  |  | 20 | SHAPEFILE | N
PL-09042 | 809042 | N | 3 | SK PS 00112264 | 2009-11-25 | 1 | 05-24-005-04W2 | 05-24-005-04W2 | Compressor Station | Pipeline Segment Connection Below Ground | Pipeline | Kisbey Gas Plant Sout Gathering System 6" | STEEL REEF INFRASTRUCTURE CORP. | Operating | Sour Natural Gas |  | Polyethylene | 0.068 | 0.068 | 168.3 | 15.3 | 1 | 4710 |  |  | 510.6 | 500 | 500 | 5.5 | 1 |  |  | 11 | SHAPEFILE | N
PL-09041 | 809041 | N | 1 | SK PS 00105582 | 2009-11-25 | 1 | 05-24-005-04W2 | 03-26-005-04W2 |  |  | Pipeline | Kisbey Gas Plant South Gathering system 8" | STEEL REEF INFRASTRUCTURE CORP. | Operating | Sour Natural Gas |  | Steel | 2.04 | 1.7 | 219.1 | 4.8 | 1 | Z245.1 | 359 |  |  | 700 | 700 | 14 | 1 |  | Extruded Poly | 20 | SHAPEFILE | N
PL-09042 | 809042 | N | 2 | SK PS 00105587 | 2009-11-25 | 2 | 05-07-005-03W2 | 08-12-005-04W2 | Multi Well Battery | Pipeline Segment Connection Below Ground | Pipeline | Kisbey Gas Plant Sout Gathering System 6" | STEEL REEF INFRASTRUCTURE CORP. | Operating | Sour Natural Gas |  | Polyethylene | 0.426 | 0.426 | 114.3 | 0 | 1 | 4710 |  |  |  | 700 | 700 | 7.7 | 1 |  |  | 11 | SHAPEFILE | N
PL-09042 | 809042 | N | 1 | SK PS 00105586 | 2009-11-25 | 1 | 07-35-004-04W2 | 07-35-004-04W2 |  | Pipeline Segment Connection Below Ground | Pipeline | Kisbey Gas Plant Sout Gathering System 6" | STEEL REEF INFRASTRUCTURE CORP. | Discontinued | Sour Natural Gas |  | Polyethylene | 0.155 | 0.155 | 168.3 | 0 | 1 | 4710 |  |  |  | 700 | 700 |  | 1 |  |  | 11 | SHAPEFILE | N
PL-09042 | 809042 | N | 4 | SK PS 00130056 | 2009-11-25 | 1 | 05-24-005-04W2 | 07-35-004-04W2 | Pipeline Segment Connection Below Ground | Pipeline Segment Connection Below Ground | Pipeline | Kisbey Gas Plant Sout Gathering System 6" | STEEL REEF INFRASTRUCTURE CORP. | Operating | Sour Natural Gas |  | Polyethylene | 7.825 | 7.825 | 168.3 | 15.3 | 1 | 4710 |  |  | 510.6 | 500 | 500 | 5.5 | 1 |  |  | 11 | SHAPEFILE | N
PL-09041 | 809041 | N | 4 | SK PS 00105585 | 2009-11-25 | 4 | 15-07-006-04W2 | 15-07-006-04W2 |  |  | Pipeline | Kisbey Gas Plant South Gathering system 8" | STEEL REEF INFRASTRUCTURE CORP. | Operating | Sour Natural Gas |  | Steel | 0.01 | 0.012 | 219.1 | 8.2 | 1 | A106 | B |  |  | 700 | 700 | 14 | 1 | Uncoated | Extruded Poly | 20 | SHAPEFILE | N
PL-09036 | 19.3100.100 | N | 1 | SK PS 00105580 | 2009-11-24 |  | 05-13-008-06W2 | 08-13-005-07W2 |  |  | Pipeline | KISBEY - LAMPMAN [Abandoned] (Jul 2014) | TRANSGAS LIMITED | Abandoned | Natural Gas |  | Steel | 35.21 | 35.15 | 114.3 | 3.2 | 1 | Z245.1 | 359 | II |  | 16081 | 8481 |  | 1 |  | Extruded Poly |  | SHAPEFILE | N
PL-09039 |  | N | 1 | SK PS 00105579 | 2009-11-23 |  | 01-19-004-12W2 | 08-18-004-12W2 |  |  | Pipeline | EK-05 | KINGSTON MIDSTREAM SASKATCHEWAN LIMITED | Discontinued | Crude Oil |  | Steel | 1.12 | 1.132 | 114.3 | 4 | 1 | Z245.1 | 359 | I |  | 9928 | 9928 |  | 1.5 |  | Extruded Poly |  | SHAPEFILE | N
PL-09037 | 809037 | N | 1 | SK PS 00105578 | 2009-11-19 | 1 | 01-19-004-12W2 | 15-32-004-12W2 |  |  | Pipeline | Brownstone 01-19 Tie In to 15-32 Header | STEEL REEF INFRASTRUCTURE CORP. | Operating | Sour Natural Gas |  | Polyethylene | 5.36 | 5.36 | 114.3 | 8.6 | 1 | 3608 | 13.5 |  |  | 440 | 440 |  | 1.2 |  |  |  | SHAPEFILE | N
PL-09038 | 809038 | N | 1 | SK PS 00105577 | 2009-11-17 | 1 | 06-01-007-01W2 | 04-04-007-01W2 |  |  | Pipeline | Wauchope West Pipeline | NOTTINGHAM MIDSTREAM LIMITED | Operating | Sour Natural Gas |  | Polyethylene | 5.76 | 5.8 | 114.3 | 10.4 | 1 | 4710 |  |  |  | 689 | 689 |  | 1.2 | Uncoated | Uncoated |  | SHAPEFILE | N
PL-09034 | 809034 | N | 1 | SK PS 00105576 | 2009-11-16 | 1 | 08-02-006-04W2 | 11-36-005-04W2 |  |  | Pipeline | 8-2-6-4 W2 Battery to 11-36-5-4 W2 Waste Disposal Facility | FLEET ENERGY LTD. | Operating | Fuel Gas |  | Polyethylene | 1.94 | 1.546 | 114.3 | 12.7 | 1 | 4710 | 9 |  |  | 8600 | 860 |  | 1.5 | Uncoated | Uncoated |  | SHAPEFILE | N
PL-09035 | 03.3100.100 | N | 4 | SK PS 00105575 | 2009-11-13 |  | 10-36-037-18W3 | 02-01-038-18W3 |  |  | Flowline | 03.3100.100 LANDIS STORAGE NPS 6 WELL 15-36 | TRANSGAS LIMITED | Cancelled - Duplicate Licences | Natural Gas |  | Steel | 0.8 | 0.8 | 114.3 | 7.1 | 1 | Z245.1 | 359 | II |  | 22683 | 20864 | 0.13 | 1.5 |  | Extruded Poly | 0.006 |  | N
PL-09035 | 03.3100.100 | N | 2 | SK PS 00105573 | 2009-11-13 |  | 10-36-037-18W3 | 15-36-037-18W3 |  |  | Flowline | 03.3100.100 LANDIS STORAGE NPS 6 WELL 15-36 | TRANSGAS LIMITED | Cancelled - Duplicate Licences | Natural Gas |  | Steel | 0.39 | 0.39 | 168.3 | 7.1 | 1 | Z245.1 | 359 | II |  | 22683 | 0 | 0 | 1.5 |  | Extruded Poly | 0.006 |  | N
PL-09035 | 03.3100.100 | N | 3 | SK PS 00105574 | 2009-11-13 |  | 10-36-037-18W3 | 16-36-037-18W3 |  |  | Flowline | 03.3100.100 LANDIS STORAGE NPS 6 WELL 15-36 | TRANSGAS LIMITED | Cancelled - Duplicate Licences | Natural Gas |  | Steel | 0.74 | 0.74 | 168.3 | 7.1 | 1 | Z245.1 | 359 | II |  | 22683 | 20864 | 0.13 | 1.5 |  | Extruded Poly | 0.006 |  | N
PL-09035 | 03.3100.100 | N | 1 | SK PS 00105572 | 2009-11-13 |  | 10-36-037-18W3 | 15-36-037-18W3 |  |  | Flowline | 03.3100.100 LANDIS STORAGE NPS 6 WELL 15-36 | TRANSGAS LIMITED | Operating | Natural Gas |  | Steel | 0.35 | 0.36 | 168.3 | 7.1 | 1 | Z245.1 | 359 | II | 24231.97 | 24231.97 | 20864 | 0.13 | 1 | Uncoated | Extruded Poly | 0.006 | SHAPEFILE | N
PL-09033 | 809033 | N | 1 | SK PS 00105571 | 2009-10-23 | 1 | 11-28-006-05W2 | 09-27-006-05W2 |  |  | Pipeline | Kisbey Gas Plant South Gathering System 4" | STEEL REEF INFRASTRUCTURE CORP. | Operating | Sour Natural Gas |  | Polyethylene | 2.71 | 2.786 | 114.3 | 10.4 | 1 | 4710 | 11 |  |  | 700 | 700 |  | 1 |  |  | 11 | SHAPEFILE | N
PL-09032 | 21.0310.100 | N | 1 | SK PS 00105570 | 2009-10-22 |  | 15-21-004-20W3 | 16-20-004-20W3 |  |  | Pipeline | 21.0310.100 FRONTIER NPS 4 LATERAL A | TRANSGAS LIMITED | Operating | Natural Gas |  | Steel | 1.06 | 1.06 | 114.3 | 3.2 | 1 | Z245.1 | 359 | I |  | 16081 | 8619 |  | 1 |  | Extruded Poly |  | SHAPEFILE | N
PL-09031 | 809031 | N | 2 | SK PS 00105568 | 2009-10-21 | 1 | 09-27-006-05W2 | 05-34-006-05W2 | Compressor Station | Pipeline Segment Connection Below Ground | Pipeline | Kisbey Gas Plant South Gathering System 10 | STEEL REEF INFRASTRUCTURE CORP. | Operating | Sour Natural Gas |  | Steel | 1.701 | 1.701 | 219.1 | 4.8 | 1 | Z245.1 | 359 | II |  | 10960 | 700 | 7.7 | 1 |  | Extruded Poly | 11 | SHAPEFILE | N
PL-09031 | 809031 | N | 3 | SK PS 00105569 | 2009-10-21 | 3 | 14-19-007-05W2 | 14-19-007-05W2 |  |  | Pipeline | Kisbey Gas Plant South Gathering System 10 | STEEL REEF INFRASTRUCTURE CORP. | Operating | Sour Natural Gas |  | Steel | 0.07 | 0.012 | 219.1 | 8.2 | 1 | A106 | B |  |  | 10096 | 700 | 7.7 | 1 |  | Extruded Poly | 11 | SHAPEFILE | N
PL-09031 | 809031 | N | 1 | SK PS 00105567 | 2009-10-21 | 1 | 05-34-006-05W2 | 05-13-008-06W2 |  |  | Pipeline | Kisbey Gas Plant South Gathering System 10 | STEEL REEF INFRASTRUCTURE CORP. | Operating | Sour Natural Gas |  | Polyethylene | 52.593 | 52.593 | 819.3 | 74.4 | 1 | 4710 | N/A |  | 2103.12 | 2100 | 2100 |  | 3 |  |  | 33 | SHAPEFILE | Y | Small Permanent Watercourse
PL-09030 | 35007 | N | 2 | SK PS 00105566 | 2009-10-02 | ACTIVE SEGMENT WITH HM-03 | 08-22-004-09W2 | 05-23-004-09W2 |  |  | Pipeline | TA-01 | KINGSTON MIDSTREAM SASKATCHEWAN LIMITED | Operating | Crude Oil |  | Steel | 0.339 | 0.339 | 114.3 | 3.2 |  | Z245.1 | 290 |  |  | 9928 | 9928 |  | 0 | Uncoated | Extruded Poly |  | SHAPEFILE | N
PL-09029 | 809029 | N | 1 | SK PS 00105564 | 2009-10-02 | 1 | 14-27-005-12W2 | 11-25-005-12W2 |  |  | Pipeline | Elswick Energy 14-27 Tie In to 11-25 Header | STEEL REEF INFRASTRUCTURE CORP. | Operating | Sour Natural Gas |  | Polyethylene | 3.69 | 3.72 | 114.3 | 8.6 | 1 | 3608 | 13.5 |  |  | 440 | 440 |  | 1.2 |  |  |  | SHAPEFILE | N
PL-09030 | 35007 | N | 1 | SK PS 00105565 | 2009-10-02 | DEACTIVATED SEGMENT | 04-23-004-09W2 | 08-22-002-09W2 |  |  | Pipeline | TA-01 | KINGSTON MIDSTREAM SASKATCHEWAN LIMITED | Discontinued | Crude Oil |  | Steel | 19.87 | 19.74 | 114.3 | 3.2 | 1 | Z245.1 | 290 | I |  | 9928 | 9928 |  | 0 | Uncoated | Extruded Poly |  | SHAPEFILE | N
PL-09004 |  | N | 1 | SK PS 00105563 | 2009-09-21 |  | 14-32-017-19W2 | 07-04-018-19W2 |  |  | Pipeline | 36' Crude Line # 2 | CONSUMERS' CO-OPERATIVE REFINERIES LIMITED | Operating | Crude Oil |  | Steel | 3.492 | 3.492 | 914.4 | 9.8 | 2 | 5L | X70 |  |  | 1034 | 517 |  | 2 |  | Fusion Bonded Epoxy |  | SHAPEFILE | N
PL-09028 | 03.2700.100 | N | 1 | SK PS 00105562 | 2009-09-15 |  | 01-01-033-24W3 | 04-13-033-24W3 |  |  | Pipeline | 03.2700.100 COLEVILLE NPS 3 LATERAL F | TRANSGAS LIMITED | Operating | Natural Gas |  | Steel | 3.45 | 3.46 | 88.9 | 3.2 | 1 | Z245.1 | 359 | I |  | 20676 | 8619 |  | 1 |  | Extruded Poly |  | SHAPEFILE | N
PL-09027 | 809027 | N | 1 | SK PS 00105561 | 2009-08-31 | 1 | 07-19-006-30W1 | 16-10-006-30W1 |  |  | Pipeline | Bellegarde East Pipeline | NOTTINGHAM MIDSTREAM LIMITED | Operating | Sour Natural Gas |  | Polyethylene | 7.28 | 7.3 | 168.3 | 15.3 | 1 | 4710 | 11 |  |  | 1380 | 689 | 11 | 1.2 |  |  | 1.74 | SHAPEFILE | N
PL-09024 | 09.0800.400 | N | 1 | SK PS 00105558 | 2009-08-28 |  | 12-13-036-08W3 | 01-23-036-06W3 |  |  | Pipeline | 09.0800.400 GRANDORA - SASKATOON NPS 16 LOOP | TRANSGAS LIMITED | Operating | Natural Gas |  | Steel | 20.96 | 20.96 | 406.4 | 6.4 | 1 | Z245.1 | 359 | II |  | 9046 | 7517 |  | 1 | Uncoated | Fusion Bonded Epoxy |  | SHAPEFILE | N
PL-09026 | 09.0740.100 | N | 1 | SK PS 00105560 | 2009-08-28 |  | 15-13-036-06W3 | 10-18-036-05W3 |  |  | Pipeline | 09.0740.100 Q.E."D" PLANT NPS 10 LATERAL | TRANSGAS LIMITED | Operating | Natural Gas |  | Steel | 2.38 | 2.39 | 273.1 | 4.8 | 1 | Z245.1 | 359 | II |  | 10096 | 8205 |  | 1.2 | Uncoated | Fusion Bonded Epoxy |  | SHAPEFILE | N
PL-09025 | 09.0730.100 | N | 1 | SK PS 00105559 | 2009-08-28 |  | 01-23-036-06W3 | 15-13-036-06W3 |  |  | Pipeline | 09.0730.100 SASKATOON NPS 16 INTERCONNECT | TRANSGAS LIMITED | Operating | Natural Gas |  | Steel | 1.33 | 1.33 | 406.4 | 6.4 | 1 | Z245.1 | 359 | II |  | 9046 | 7517 |  | 1 | Uncoated | Fusion Bonded Epoxy |  | SHAPEFILE | N
PL-09022 | 17.0900.100 | N | 1 | SK PS 00105556 | 2009-08-13 |  | 04-11-017-24W2 | 05-23-017-24W2 |  |  | Pipeline | 17.0900.100 BELLE PLAINE NPS 8 LATERAL A | TRANSGAS LIMITED | Operating | Natural Gas |  | Steel | 3.75 | 3.75 | 219.1 | 4.8 | 3 | Z245.1 | 359 | II |  | 8809 | 8205 |  | 1 | Uncoated | Extruded Poly |  | SHAPEFILE | N
PL-09023 | 17.0910.100 | N | 1 | SK PS 00105557 | 2009-08-13 |  | 05-14-017-24W2 | 07-14-017-24W2 |  |  | Pipeline | 17.0910.100 BELLE PLAINE NPS 8 LATERAL B | TRANSGAS LIMITED | Operating | Natural Gas |  | Steel | 0.89 | 0.89 | 219.1 | 4.8 | 3 | Z245.1 | 359 | II | 8808.69 | 8808 | 8205 |  | 1 | Uncoated | Extruded Poly |  | SHAPEFILE | N
PL-09021 |  | N | 2 | SK PS 00105555 | 2009-07-29 |  | 09-34-033-22W3 | 08-34-033-22W3 |  |  | Pipeline | Kerrobert - Enbridge Tie-in | PLAINS CANADA LIQUID PIPELINES ULC | Discontinued | Crude Oil |  | Steel | 0.29 | 0.34 | 762 | 9.5 | 1 | Z245.1 | 241 | I |  |  | 1865 |  | 2 |  |  |  | SHAPEFILE | N
PL-09021 |  | N | 1 | SK PS 00105554 | 2009-07-29 |  | 08-34-033-22W3 | 09-34-033-22W3 |  |  | Pipeline | Kerrobert - Enbridge Tie-in | PLAINS CANADA LIQUID PIPELINES ULC | Operating | Crude Oil |  | Steel | 0.29 | 0.34 | 762 | 9.5 | 1 | Z245.1 | 241 | I |  | 1900 | 1900 |  | 2 |  |  |  | SHAPEFILE | N
PL-09020 | 809020 | N | 1 | SK PS 00105553 | 2009-07-17 | 1 | 10-11-004-34W1 | 16-11-004-34W1 |  |  | Pipeline | CNRL 10-11 Tie In to Hastings Compressor Station | STEEL REEF INFRASTRUCTURE CORP. | Operating | Sour Natural Gas |  | Polyethylene | 0.45 | 0.32 | 114.3 | 8.6 | 1 | 3608 | 13.5 |  |  | 440 | 440 |  | 1.2 |  |  | 11 | SHAPEFILE | N
PL-09015 | 809015 | N | 1 | SK PS 00105551 | 2009-07-15 | 1 | 09-32-007-07W2 | 12-05-008-08W2 |  |  | Pipeline | 9-32-7-7 to 12-5-8-8 W2 Oil Pipeline | WHITECAP RESOURCES INC. | Operating | Crude Oil |  | Fibreglass | 14.35 | 14.4 | 159.3 | 4.3 | 1 | STAR | 800 |  |  | 6619.5 | 3972 |  | 1.5 | Uncoated | Uncoated |  | SHAPEFILE | N
PL-09016 | 809016 | N | 1 | SK PS 00105552 | 2009-07-15 | 1 | 09-32-007-07W2 | 12-05-008-08W2 |  |  | Pipeline | 9-32-7-7 to 12-5-8-8 W2 6" Gas Pipeline | STEEL REEF INFRASTRUCTURE CORP. | Operating | Sour Natural Gas |  | Fibreglass | 14.32 | 14.4 | 159.3 | 4.3 | 1 | STAR | 800 |  |  | 6619 | 3696 |  | 1.5 | Uncoated | Uncoated | 11 | SHAPEFILE | N
PL-09019 |  | N | 1 | SK PS 00105549 | 2009-07-14 |  | 14-34-007-08W2 | 08-17-005-08W2 |  |  | Pipeline | NB-09 & BV-16 | KINGSTON MIDSTREAM SASKATCHEWAN LIMITED | Operating | Crude Oil |  | Steel | 29.86 | 29.86 | 273.1 | 7.1 | 1 | Z245.1 | 359 | I |  | 9928 | 9928 |  | 1.5 | Uncoated | Extruded Poly |  | SHAPEFILE | N
PL-09014 | 809014 | N | 1 | SK PS 00105547 | 2009-07-14 | 1 | 13-29-008-07W2 | 12-05-008-08W2 | Multi Well Battery | Multi Well Battery | Pipeline | 13-29-8-7 to 12-05-08-08 8" Natural Gas Pipeline | STEEL REEF INFRASTRUCTURE CORP. | Operating | Sour Natural Gas |  | Fibreglass | 14.554 | 14.554 | 207.8 | 5.6 | 1 | STAR | 800 |  |  | 5544 | 3696 |  | 1.5 | Uncoated | Uncoated | 11 | SHAPEFILE | N
PL-09018 |  | N | 1 | SK PS 00105548 | 2009-07-14 |  | 08-14-009-08W2 | 14-34-007-08W2 |  |  | Pipeline | ST-05 | KINGSTON MIDSTREAM SASKATCHEWAN LIMITED | Operating | Crude Oil |  | Steel | 14.69 | 14.657 | 219.3 | 5.6 | 1 | Z245.1 | 359 | I |  | 9928 | 9930 |  | 1.5 | Uncoated | Extruded Poly |  | SHAPEFILE | N
PL-09019 |  | N | 2 | SK PS 00105550 | 2009-07-14 |  | 13-24-006-09W2 | 13-24-006-09W2 |  |  | Pipeline | NB-09 & BV-16 | KINGSTON MIDSTREAM SASKATCHEWAN LIMITED | Cancelled - Duplicate Licences | Crude Oil |  | Steel | 0.036 | 0.036 | 273.1 | 12.7 | 1 | Z245.1 | 290 | I |  | 9928 | 9928 |  | 3.1 | Uncoated | Extruded Poly |  |  | N
PL-09017 | 809017 | N | 1 | SK PS 00105546 | 2009-07-10 | 1 | 08-13-006-33W1 | 03-13-006-33W1 |  |  | Pipeline | Medora Gas Pipeline Tie-in 8-13-6-33 W1M to 3-13-6-33 W1M | STEEL REEF INFRASTRUCTURE CORP. | Abandoned | Sour Natural Gas |  | Fibreglass | 1.05 | 1.1 | 79 | 2.3 | 1 | API-15HR | 1000 |  |  | 1965 | 1965 |  | 1.5 |  |  |  | SHAPEFILE | N
PL-00000007 |  | N | 1 | SK PS 00105545 | 2009-07-08 |  | 16-19-008-06W2 | 15-30-008-06W2 |  |  | Pipeline | Bakken Gas Gathering System | SATURN OIL & GAS INC. | Operating | Natural Gas |  | Steel | 2.07 | 2.296 | 168.3 | 4 | 1 | Z245.1 | 359 | II |  | 5100 | 5100 | 0.27 | 1.2 | Uncoated | Extruded Poly | 0.053 | SHAPEFILE | N
PL-00000002 |  | N | 2 | SK PS 00209223 | 2009-07-08 |  | 08-33-009-07W2 | 05-35-008-07W2 | Pipeline Segment Connection Above Ground |  | Pipeline | Bakken Gas Gathering System | SATURN OIL & GAS INC. | Operating | Natural Gas |  | Steel | 10.519 | 10.519 | 168.3 | 4 | 1 | Z245.1 | 359 | II | 12286.63 | 5100 | 4960 | 51 | 1.2 | Uncoated | Extruded Poly | 10 | SHAPEFILE | N
PL-00000006 |  | N | 1 | SK PS 00105544 | 2009-07-08 |  | 14-32-008-07W2 | 13-29-008-07W2 |  |  | Pipeline | Bakken Gas Gathering System | SATURN OIL & GAS INC. | Discontinued | Natural Gas |  | Steel | 1.992 | 1.992 | 168.3 | 4 | 1 | Z245.1 | 359 | II |  | 5100 | 5100 |  | 1.2 | Uncoated | Extruded Poly |  | SHAPEFILE | N
PL-09013 |  | N | 1 | SK PS 00105539 | 2009-07-08 |  | 13-05-008-06W2 | 16-19-008-06W2 |  |  | Pipeline | Kisbey Gas Transfer Line | SATURN OIL & GAS INC. | Operating | Natural Gas |  | Steel | 5.24 | 5.102 | 168.3 | 4 | 1 | Z245.1 | 359 | II |  | 5100 | 5100 | 0.27 | 1.5 | Uncoated | Extruded Poly | 0.053 | SHAPEFILE | N
PL-00000002 |  | N | 1 | SK PS 00105540 | 2009-07-08 |  | 16-34-009-07W2 | 08-33-009-07W2 |  | Pipeline Segment Connection Above Ground | Pipeline | Bakken Gas Gathering System | SATURN OIL & GAS INC. | Operating | Natural Gas |  | Steel | 2.274 | 2.274 | 168.3 | 4 | 1 | Z245.1 | 359 | II | 12286.63 | 4960 | 4940 | 49.4 | 1.2 | Uncoated | Extruded Poly | 10 | SHAPEFILE | N
PL-00000003 |  | N | 1 | SK PS 00105541 | 2009-07-08 |  | 12-06-009-07W2 | 14-32-008-07W2 |  |  | Pipeline | Bakken Gas Gathering System | SATURN OIL & GAS INC. | Discontinued | Natural Gas |  | Steel | 2.653 | 2.653 | 168.3 | 4 | 1 | Z245.1 | 359 | II |  | 5100 | 5100 |  | 1.2 | Uncoated | Extruded Poly |  | SHAPEFILE | N
PL-00000005 |  | N | 1 | SK PS 00105543 | 2009-07-08 |  | 05-35-008-07W2 | 15-30-008-06W2 |  |  | Pipeline | Bakken Gas Gathering System | SATURN OIL & GAS INC. | Operating | Natural Gas |  | Steel | 4.53 | 4.512 | 168.3 | 4 | 1 | Z245.1 | 359 | II |  | 5100 | 5100 | 0.56 | 1.2 | Uncoated | Extruded Poly | 0.11 | SHAPEFILE | N
PL-00000004 |  | N | 1 | SK PS 00105542 | 2009-07-08 |  | 05-35-008-07W2 | 14-32-008-07W2 |  |  | Pipeline | Bakken Gas Gathering System | SATURN OIL & GAS INC. | Discontinued | Natural Gas |  | Steel | 4.541 | 4.541 | 168.3 | 4 | 1 | Z245.1 | 359 | II |  | 5100 | 5100 |  | 1.2 | Uncoated | Extruded Poly |  | SHAPEFILE | N
PL-09012 | 809012 | N | 2 | SK PS 00105538 | 2009-06-12 | 809012-002 | 01-01-050-24W3 | 05-07-049-23W3 | Multi Well Battery | Multi Well Battery | Pipeline | Pikes Peak South Raw Water Pipeline | CENOVUS ENERGY INC. | Operating | Fresh Water |  | Steel | 9.718 | 9.718 | 273.1 | 6.4 | 1 | Z245.1 | 359 | II |  | 9930 | 9930 |  | 2.4 | High Density Polyethylene (HDPE) | Extruded Poly |  | SHAPEFILE | N
PL-09012 | 809012 | N | 1 | SK PS 00105537 | 2009-06-12 | 809012-001 | 03-12-051-24W3 | 01-01-050-24W3 | Fresh/Formation Water Source | Multi Well Battery | Pipeline | Pikes Peak South Raw Water Pipeline | CENOVUS ENERGY INC. | Operating | Fresh Water |  | Steel | 14.58 | 14.67 | 273.1 | 6.4 | 1 | Z245.1 | 359 | II |  | 10210 | 9930 |  | 2.4 | High Density Polyethylene (HDPE) | Extruded Poly |  | SHAPEFILE | N
PL-09011 | 809011 | N | 1 | SK PS 00105536 | 2009-06-05 | 1 | 09-33-006-05W2 | 09-02-007-05W2 |  |  | Pipeline | T.Bird 9-33-6-5 W2M Tie-in to Header at 09-02-07-05 W2M | STEEL REEF INFRASTRUCTURE CORP. | Discontinued | Natural Gas |  | Polyethylene | 3.68 | 3.72 | 114.3 | 8.5 | 1 | 3608 | 13.5 |  |  | 440 | 440 |  | 1.2 |  |  |  | SHAPEFILE | N
PL-09009 | 10.0500.100 | N | 1 | SK PS 00105535 | 2009-06-04 |  | 01-03-029-20W3 | 04-34-028-20W3 |  |  | Pipeline | 10.0500.100 BROCK - ESTON NPS 6 | TRANSGAS LIMITED | Operating | Natural Gas |  | Steel | 2.04 | 2.04 | 168.3 | 4.8 | 1 | 5L | X42 |  | 13233.51 | 8271 | 6206 |  | 1 |  | Coal Tar |  | SHAPEFILE | N
PL-09010 | 08.1270.100 | N | 4 | SK PS 00105534 | 2009-06-01 |  | 04-20-031-23W3 | 08-27-033-22W3 |  |  | Pipeline | 08.1270.100 COLEVILLE NPS 12 LATERAL E | TRANSGAS LIMITED | Cancelled - Duplicate Licences | Natural Gas |  | Steel | 0.07 | 0.07 | 323.9 | 7.9 | 1 | Z245.1 | 359 | II |  | 7929 | 7929 |  | 0 |  | Extruded Poly | 0.006 |  | N
PL-09010 | 08.1270.100 | N | 3 | SK PS 00105533 | 2009-06-01 |  | 04-20-031-23W3 | 08-27-033-22W3 |  |  | Pipeline | 08.1270.100 COLEVILLE NPS 12 LATERAL E | TRANSGAS LIMITED | Cancelled - Duplicate Licences | Natural Gas |  | Steel | 0.371 | 0.371 | 323.9 | 9.5 | 1 | Z245.1 | 359 | II |  | 7929 | 7929 |  | 1.2 |  | Extruded Poly | 0.006 |  | N
PL-09010 | 08.1270.100 | N | 1 | SK PS 00105531 | 2009-06-01 |  | 12-17-031-23W3 | 08-27-033-22W3 |  | Pipeline Segment Connection Below Ground | Pipeline | 08.1270.100 COLEVILLE NPS 12 LATERAL E | TRANSGAS LIMITED | Operating | Natural Gas |  | Steel | 28.961 | 28.21 | 323.9 | 5.6 | 1 | Z245.1 | 359 | II |  | 7929 | 7929 | 0.05 | 1.2 |  | Extruded Poly | 0.006 | SHAPEFILE | N
PL-09010 | 08.1270.100 | N | 2 | SK PS 00105532 | 2009-06-01 |  | 04-20-031-23W3 | 08-27-033-22W3 |  |  | Pipeline | 08.1270.100 COLEVILLE NPS 12 LATERAL E | TRANSGAS LIMITED | Cancelled - Duplicate Licences | Natural Gas |  | Steel | 0.911 | 0.911 | 323.9 | 6.4 | 1 | Z245.1 | 359 | II |  | 7929 | 7929 |  | 1.5 |  | Extruded Poly | 0.006 |  | N
PL-09010 | 08.1270.100 | N | 5 | SK PS 00106567 | 2009-06-01 |  | 04-20-031-23W3 | 08-27-033-22W3 | Pipeline Segment Connection Below Ground |  | Pipeline | 08.1270.100 COLEVILLE NPS 12 LATERAL E | TRANSGAS LIMITED | Cancelled - Duplicate Licences | Natural Gas |  | Steel | 27.866 | 27.866 | 323.9 | 5.6 | 1 | Z245.1 | 359 | II |  | 7929 | 7929 | 0.05 | 1.2 |  | Extruded Poly | 0.006 | SHAPEFILE | N
PL-09006 | PLO-93086 | N | 1 | SK PS 00105528 | 2009-05-15 |  | 11-07-012-24W3 | 06-19-012-23W3 |  |  | Pipeline | OEI - Crane Lake South Gas Pipeline | CITY OF MEDICINE HAT | Abandoned | Natural Gas |  | Steel | 11.18 | 11.1 | 88.9 | 3.2 |  |  | 290 |  |  |  | 2400 |  | 0 |  | Extruded Poly |  | SHAPEFILE | N
PL-09008 | PLO-96054 | N | 1 | SK PS 00105530 | 2009-05-15 |  | 16-27-016-24W3 | 09-27-016-24W3 |  |  | Pipeline | LPR (OEI) - Freefight Sales Line | CITY OF MEDICINE HAT | Abandoned | Natural Gas |  | Steel | 0.37 | 0.37 | 273 | 5.6 |  |  | 290 |  |  |  | 7855 |  | 0 |  | Extruded Poly |  | SHAPEFILE | N
PL-09007 | PLO-96053 | N | 1 | SK PS 00105529 | 2009-05-15 |  | 04-16-013-22W3 | 13-09-013-22W3 |  |  | Pipeline | LPR (OEI) Crane Lake Sales Line | CITY OF MEDICINE HAT | Abandoned | Natural Gas |  | Steel | 0.21 | 0.214 | 168.3 | 0 |  |  | 290 |  |  |  | 7855 |  | 0 |  | Extruded Poly |  | SHAPEFILE | N
PL-09005 | 19.1540.100 | N | 2 | SK PS 00105527 | 2009-05-01 |  | 12-18-036-06W3 | 12-18-036-06W3 |  |  | Pipeline | 19.1540.100 MIDALE NPS 6 LATERAL | TRANSGAS LIMITED | Cancelled - Duplicate Licences | Natural Gas |  | Steel | 0.14 | 0.14 | 219.1 | 5.6 | 1 | Z245.1 | 359 | II |  | 9175 | 6206 |  | 7 | Uncoated | Extruded Poly |  |  | N
PL-09005 | 19.1540.100 | N | 1 | SK PS 00105526 | 2009-05-01 |  | 15-32-006-10W2 | 07-12-006-11W2 |  |  | Pipeline | 19.1540.100 MIDALE NPS 6 LATERAL | TRANSGAS LIMITED | Operating | Natural Gas |  | Steel | 9.39 | 9.4 | 168.3 | 3.2 | 1 | Z245.1 | 359 | I |  | 8191 | 8619 |  | 1 | Uncoated | Extruded Poly |  | SHAPEFILE | N
PL-09002 | 809002 | N | 1 | SK PS 00105524 | 2009-02-26 | 1 | 08-25-007-11W2 | 05-05-008-09W2 |  |  | Pipeline | 8-25-7-11 W2M to 5-5-8-9 W2M Gas Pipeline | STEEL REEF INFRASTRUCTURE CORP. | Operating | Natural Gas |  | Fibreglass | 13.62 | 13.7 | 168.3 | 4.3 | 1 |  | 800 |  |  | 3696 | 3696 |  | 1.5 |  |  |  | SHAPEFILE | N
PL-09003 | 809003 | N | 1 | SK PS 00105525 | 2009-02-26 | 1 | 05-05-008-09W2 | 08-25-007-11W2 | Multi Well Battery | Multi Well Battery | Pipeline | 5-5-8-9 W2M to 8-25-7-11 W2M Oil Pipeline | WHITECAP RESOURCES INC. | Operating | Crude Oil |  | Fibreglass | 13.61 | 13.7 | 168.3 | 4.4 | 1 |  | 800 |  | 0 | 3696 | 3696 |  | 1.5 |  |  |  | SHAPEFILE | N
PL-09001 |  | N | 1 | SK PS 00105523 | 2009-01-19 | Replacement from 9-15-6-10-W2M to 1-26-6-9-W2M | 09-15-006-10W2 | 08-26-006-09W2 |  |  | Pipeline | BV-07B | KINGSTON MIDSTREAM SASKATCHEWAN LIMITED | Discontinued | Crude Oil |  | Steel | 11.9 | 11.603 | 168.3 | 4.8 | 1 | Z245.1 | 359 | II |  | 9928 | 8820 |  | 1.5 |  | Extruded Poly |  | SHAPEFILE | N
PL-08032 | 808032 | N | 1 | SK PS 00105522 | 2008-12-23 | 1 | 01-03-008-11W2 | 08-25-007-11W2 |  |  | Pipeline | 8-25-7-11 W2M Battery Oil Pipeline | WHITECAP RESOURCES INC. | Operating | Oil Well Effluent |  | Fibreglass | 5.55 | 5.55 | 207.8 | 5.6 | 1 | Z662 | 800 |  |  | 5516 | 4413 |  | 1.5 |  |  |  | SHAPEFILE | N
PL-08031 | 14.1000.100 | N | 1 | SK PS 00105520 | 2008-12-01 |  | 01-08-021-26W3 | 14-11-021-27W3 |  |  | Pipeline | 14.1000.100 MENDHAM NPS 4 LATERAL | TRANSGAS LIMITED | Operating | Natural Gas |  | Steel | 6.26 | 6.27 | 114.3 | 3.2 | 1 | Z245.1 | 359 | I |  | 16081 | 8619 |  | 1 | Uncoated | Extruded Poly |  | SHAPEFILE | N
PL-08031 | 14.1000.100 | N | 2 | SK PS 00105521 | 2008-12-01 |  | 14-11-021-27W3 | 01-08-021-26W3 |  |  | Pipeline | 14.1000.100 MENDHAM NPS 4 LATERAL | TRANSGAS LIMITED | Cancelled - Non-Regulatory | Natural Gas |  | Steel | 0.112 | 0.112 | 114.3 | 4.8 | 1 | Z245.1 | 359 | I |  | 24122 | 11032 |  | 1.5 |  | Extruded Poly |  |  | N
PL-08030 | 17.2220.100 | N | 1 | SK PS 00105519 | 2008-11-21 |  | 14-36-020-22W2 | 13-15-021-22W2 |  |  | Pipeline | 17.2220.100 REGINA BEACH NPS 3 LOOP | TRANSGAS LIMITED | Operating | Natural Gas |  | Steel | 6.27 | 6.28 | 88.9 | 3.2 | 1 | Z245.1 | 359 | I |  | 14473 | 6206 |  | 1 | Uncoated | Extruded Poly |  | SHAPEFILE | N
PL-08028 | 808028 | N | 1 | SK PS 00105517 | 2008-10-22 | 1 | 03-29-005-11W2 | 02-07-006-10W2 |  |  | Pipeline | Elswick Pipeline 03-29-05-11 W2M to 02-07-06-10 W2M | STEEL REEF INFRASTRUCTURE CORP. | Operating | Natural Gas |  | Polyethylene | 11.07 | 11.3 | 219.1 | 12.5 | 1 | 3608 | 13.5 |  |  | 440 | 440 |  | 1.2 |  |  |  | SHAPEFILE | N
PL-08027 | 908027 | N | 1 | SK PS 00105516 | 2008-10-22 | 1 | 11-25-005-12W2 | 03-29-005-11W2 |  |  | Pipeline | Elswick Pipeline | STEEL REEF INFRASTRUCTURE CORP. | Operating | Natural Gas |  | Polyethylene | 5.74 | 5.75 | 168.3 | 12.5 | 1 | 3608 | 13.5 |  |  | 440 | 440 |  | 1.2 |  |  |  | SHAPEFILE | N
PL-08029 | 808029 | N | 1 | SK PS 00105518 | 2008-10-22 | 1 | 03-05-005-11W2 | 03-29-005-11W2 |  |  | Pipeline | Elswick Pipeline 03-05-05-11 W2M to 03-29-05-11 W2M | STEEL REEF INFRASTRUCTURE CORP. | Operating | Natural Gas |  | Polyethylene | 6.44 | 6.45 | 168.3 | 12.5 | 1 | 3608 | 13.5 |  |  | 440 | 440 |  | 1.2 |  |  |  | SHAPEFILE | N
PL-08026 | 808026 | N | 1 | SK PS 00105515 | 2008-10-03 | 1 | 04-29-008-09W2 | 05-23-008-09W2 |  |  | Pipeline | 04-29-08-09 W2M Battery Oil Pipeline | WHITECAP RESOURCES INC. | Operating | Crude Oil |  | Fibreglass | 6.01 | 6.2 | 104.9 | 3.6 | 1 | Z662 | 800 |  |  | 5516 | 5516 |  | 1.5 | Uncoated | Uncoated |  | SHAPEFILE | N
PL-08025 | 05.1100.100 | N | 1 | SK PS 00105514 | 2008-09-26 |  | 16-21-047-26W2 | 10-09-048-26W2 |  |  | Pipeline | 05.1100.100 PRINCE ALBERT NPS 8 LOOP | TRANSGAS LIMITED | Operating | Natural Gas |  | Steel | 6.18 | 6.19 | 219.1 | 45.6 | 2 | Z245.1 | 359 | II |  | 9176 | 6895 |  | 1 | Uncoated | Extruded Poly |  | SHAPEFILE | N
PL-08024 |  | N | 1 | SK PS 00105513 | 2008-09-25 |  | 04-31-008-06W2 | 08-26-007-09W2 |  |  | Pipeline | Kisbey Gas Transfer Line | SATURN OIL & GAS INC. | Operating | Sour Natural Gas |  | Steel | 29.73 | 35.72 | 168.3 | 4 | 1 | Z245.1 | 359 | II |  | 5100 | 5100 |  | 1.5 |  | Extruded Poly |  | SHAPEFILE | N
PL-08023 |  | N | 1 | SK PS 00105511 | 2008-08-29 |  | 08-26-007-09W2 | 12-22-007-11W2 |  |  | Pipeline | Kisbey Gas Transfer Line | SATURN OIL & GAS INC. | Operating | Sour Natural Gas |  | Steel | 24.281 | 24.281 | 168.3 | 4 | 1 | Z245.1 | 359 | II |  | 9930 | 9930 |  | 1.5 |  | Extruded Poly |  | SHAPEFILE | N
PL-08023 |  | N | 2 | SK PS 00105512 | 2008-08-29 |  | 04-27-007-11W2 | 12-22-007-11W2 |  |  | Pipeline | Kisbey Gas Transfer Line | SATURN OIL & GAS INC. | Operating | Sour Natural Gas |  | Steel | 0.94 | 0.95 | 168.3 | 4 | 1 | Z245.1 | 359 | II |  | 9930 | 9930 |  | 1.5 |  | Extruded Poly |  | SHAPEFILE | N
PL-08020 | 808020 | N | 1 | SK PS 00105508 | 2008-08-22 | 1 | 13-18-030-27W3 | 08-15-030-28W3 |  |  | Pipeline | AltaGas-Milton Pipeline System Extension (Line loop # 3) | CAMPUS ENERGY PARTNERS OPERATIONS INC. | Operating | Natural Gas |  | Steel | 3.86 | 4.13 | 114.3 | 4.8 |  | Z245.1 | 359 | II |  |  | 7890 |  | 1.2 |  | Extruded Poly |  | SHAPEFILE | N
PL-08022 | PLO-00027 | N | 1 | SK PS 00105510 | 2008-08-22 |  | 14-07-030-28W3 | 10-10-030-28W3 |  |  | Pipeline | Alta-Gas-Milton 14-7 (Sweet Gas) Pipeline | CAMPUS ENERGY PARTNERS OPERATIONS INC. | Operating | Natural Gas |  | Steel | 5.707 | 5.707 | 88.9 | 3.2 |  | Z245.1 | 359 | II |  |  | 7890 |  | 1.2 |  | Extruded Poly |  | SHAPEFILE | N
PL-08021 | PLO-00028 | N | 1 | SK PS 00105509 | 2008-08-22 |  | 15-08-030-28W3 | 16-12-030-29W3 |  |  | Pipeline | AltaGas-Milton Pipeline System Extension (Line loop #1) | CAMPUS ENERGY PARTNERS OPERATIONS INC. | Operating | Natural Gas |  | Steel | 3.092 | 3.092 | 114.3 | 4.8 |  | Z245.1 | 359 | II |  |  | 7890 |  | 1.2 |  | Extruded Poly |  | SHAPEFILE | N
PL-08019 | 808019 | N | 1 | SK PS 00105507 | 2008-08-22 | 1 | 08-15-030-28W3 | 15-08-030-28W3 |  |  | Pipeline | AltaGas-Milton Pipeline System Extension (Line loop # 2) | CAMPUS ENERGY PARTNERS OPERATIONS INC. | Operating | Natural Gas |  | Steel | 3.89 | 3.85 | 114.3 | 4.8 |  | Z245.1 | 359 | II |  |  | 7890 |  | 1.2 |  | Extruded Poly |  | SHAPEFILE | N
PL-08018 | 808018 | N | 1 | SK PS 00105506 | 2008-08-13 | 1 | 04-29-008-09W2 | 05-23-008-09W2 |  |  | Pipeline | 04-29-08-09 W2M Battery Gas Pipeline | STEEL REEF INFRASTRUCTURE CORP. | Operating | Sour Natural Gas |  | Fibreglass | 6.05 | 6.2 | 159.3 | 4.3 | 1 | Z662 | 800 |  |  | 3696 | 3696 |  | 1.5 |  |  | 11 | SHAPEFILE | N
PL-08017 | 808017 | N | 1 | SK PS 00105505 | 2008-07-31 | 1 | 03-13-006-33W1 | 15-17-006-32W1 |  | Pipeline Segment Connection Below Ground | Pipeline | Edenvale Gas Line | STEEL REEF INFRASTRUCTURE CORP. | Operating | Sour Natural Gas |  | Fibreglass | 4.649 | 4.649 | 159.3 | 4.3 | 1 | API-15HR | 800 |  |  | 1960 | 1960 |  | 1.5 |  |  |  | SHAPEFILE | N
PL-08017 | 808017 | N | 2 | SK PS 00208692 | 2008-07-31 | 1 | 15-17-006-32W1 | 10-21-006-32W1 | Pipeline Segment Connection Below Ground |  | Pipeline | Edenvale Gas Line | STEEL REEF INFRASTRUCTURE CORP. | Abandoned | Sour Natural Gas |  | Fibreglass | 2.447 | 2.447 | 159.3 | 4.3 | 1 | API-15HR | 800 |  |  | 1960 | 1960 |  | 1.5 |  |  |  | SHAPEFILE | N
PL-08016 |  | N | 1 | SK PS 00105504 | 2008-07-28 |  | 10-21-006-32W1 | 02-20-006-32W1 |  |  | Pipeline | AL-27 | KINGSTON MIDSTREAM SASKATCHEWAN LIMITED | Discontinued | Crude Oil |  | Steel | 2.11 | 2.135 | 114.3 | 4 | 1 | Z245.1 | 290 | I |  | 4960 | 4960 |  | 1.5 |  | Extruded Poly |  | SHAPEFILE | N
PL-08015 |  | N | 1 | SK PS 00105503 | 2008-07-28 |  | 01-13-006-33W1 | 03-13-006-33W1 |  |  | Pipeline | AL-26 | KINGSTON MIDSTREAM SASKATCHEWAN LIMITED | Abandoned | Crude Oil |  | Steel | 0.7 | 0.697 | 114.3 | 6 | 1 | Z245.1 | 290 | I |  | 4960 | 4960 |  | 1.5 |  | Extruded Poly |  | SHAPEFILE | N
PL-08013 |  | N | 1 | SK PS 00105502 | 2008-07-15 |  | 04-16-009-19W3 | 15-08-009-19W3 |  |  | Pipeline | Plains Midstream 04-16 to 15-08-009-19 W3M Crude Oil Pipeline | PLAINS CANADA LIQUID PIPELINES ULC | Operating | Crude Oil |  | Steel | 1.119 | 1.119 | 168.3 | 4 | 1 | Z245.1 | 359 | II |  | 9930 | 9930 |  | 1.5 | Uncoated | Extruded Poly |  | SHAPEFILE | N
PL-08014 |  | N | 1 | SK PS 00105501 | 2008-07-11 |  | 11-16-005-04W2 | 07-18-005-04W2 |  |  | Pipeline | SM-103 | KINGSTON MIDSTREAM SASKATCHEWAN LIMITED | Operating | Crude Oil |  | Steel | 3.18 | 3.227 | 114.3 | 4 | 1 | Z245.1 | 290 | I |  | 4960 | 4960 |  | 1.5 | Uncoated | Extruded Poly |  | SHAPEFILE | N
PL-08010 | 808010 | N | 1 | SK PS 00105500 | 2008-06-13 | 808010-001 Parent PL-908010 | 14-33-048-27W3 | 13-11-047-27W3 |  |  | Pipeline | Lone Rock Lateral Condensate 2LRDW | CENOVUS ENERGY INC. | Abandoned | LVP Products | Condensate | Steel | 21.34 | 21.1 | 60.3 | 3.2 |  | 5L | X52 |  |  | 4964 | 0 |  | 0 | Uncoated |  |  | SHAPEFILE | N
PL-08011 |  | N | 1 | SK PS 00105499 | 2008-06-09 |  | 08-13-009-08W2 | 12-06-009-07W2 |  |  | Pipeline | ST-04 | KINGSTON MIDSTREAM SASKATCHEWAN LIMITED | Operating | Crude Oil |  | Steel | 3.34 | 3.368 | 168.3 | 4.8 | 1 | Z245.1 | 290 | I |  | 4960 | 4960 |  | 1.5 | Uncoated | Extruded Poly |  | SHAPEFILE | N
PL-08012 | 21.0910.100 | N | 1 | SK PS 00105498 | 2008-05-23 |  | 14-01-002-29W3 | 03-12-002-29W3 |  |  | Pipeline | 21.0910.100 WILLOW CREEK NPS 3 LATERAL A | TRANSGAS LIMITED | Abandoned | Natural Gas |  | Steel | 0.12 | 0.13 | 88.9 | 3.2 | 1 | Z245.1 | 359 | I |  | 15507 | 8964 |  | 1 | Uncoated | Extruded Poly |  | SHAPEFILE | N
PL-08009 | 808009 | N | 4 | SK PS 00208554 | 2008-05-06 | 2 | 02-07-008-08W2 | 02-11-008-09W2 | Pipeline Segment Connection Below Ground | Gas Plant | Pipeline | 05-23-08-09 W2 Battery Gas Flowline | STEEL REEF INFRASTRUCTURE CORP. | Operating | Sour Natural Gas |  | Fibreglass | 3.665 | 3.665 | 156.5 | 3.9 | 1 |  | 800 |  |  | 5600 | 3450 | 37.95 | 1.2 |  |  | 11 | SHAPEFILE | N
PL-08008 | 808008 | N | 2 | SK PS 00120516 | 2008-05-06 | 1 | 12-05-008-08W2 | 04-08-008-08W2 | Gas Plant |  | Pipeline | 5-5-8-9 W2M Battery Gas Flowline | STEEL REEF INFRASTRUCTURE CORP. | Operating | Sour Natural Gas |  | Fibreglass | 1.504 | 1.504 | 156.5 | 3.9 | 1 | Z662 | 800 |  |  | 5500 | 4480 |  | 1 | Uncoated | Uncoated | 11 | SHAPEFILE | N
PL-08009 | 808009 | N | 1 | SK PS 00105496 | 2008-05-06 | 1 | 05-23-008-09W2 | 02-11-008-09W2 |  |  | Pipeline | 05-23-08-09 W2 Battery Gas Flowline | STEEL REEF INFRASTRUCTURE CORP. | Operating | Sour Natural Gas |  | Fibreglass | 3.91 | 3.95 | 156.5 | 3.9 | 1 | Z662 | 800 |  |  | 5500 | 3450 |  | 1 | Uncoated | Uncoated | 11 | SHAPEFILE | N
PL-08008 | 808008 | N | 3 | SK PS 00208555 | 2008-05-06 | 1 | 02-07-008-08W2 | 04-08-008-08W2 | Pipeline Segment Connection Below Ground | Gas Plant | Pipeline | 5-5-8-9 W2M Battery Gas Flowline | STEEL REEF INFRASTRUCTURE CORP. | Discontinued | Sour Natural Gas |  | Fibreglass | 1.311 | 1.311 | 156.5 | 3.9 | 1 | Z662 | 800 |  |  | 5500 | 4480 |  | 1 | Uncoated | Uncoated | 11 | SHAPEFILE | N
PL-08009 | 808009 | N | 3 | SK PS 00120525 | 2008-05-06 | 2 | 12-05-008-08W2 | 04-08-008-08W2 | Gas Plant |  | Pipeline | 05-23-08-09 W2 Battery Gas Flowline | STEEL REEF INFRASTRUCTURE CORP. | Operating | Sour Natural Gas |  | Fibreglass | 1.452 | 1.452 | 156.5 | 3.9 |  |  | 800 |  |  | 5600 | 3450 |  | 0 |  |  | 11 | SHAPEFILE | N
PL-08009 | 808009 | N | 2 | SK PS 00105497 | 2008-05-06 | 2 | 04-08-008-08W2 | 02-07-008-08W2 | Pipeline Segment Connection Below Ground | Pipeline Segment Connection Below Ground | Pipeline | 05-23-08-09 W2 Battery Gas Flowline | STEEL REEF INFRASTRUCTURE CORP. | Discontinued | Sour Natural Gas |  | Fibreglass | 1.312 | 1.312 | 156.5 | 3.9 | 1 |  | 800 |  |  | 5600 | 3450 | 37.95 | 1.2 |  |  | 11 | SHAPEFILE | N
PL-08008 | 808008 | N | 1 | SK PS 00105495 | 2008-05-06 | 1 | 05-05-008-09W2 | 02-07-008-08W2 |  | Pipeline Segment Connection Below Ground | Pipeline | 5-5-8-9 W2M Battery Gas Flowline | STEEL REEF INFRASTRUCTURE CORP. | Operating | Sour Natural Gas |  | Fibreglass | 9.594 | 9.594 | 156.5 | 3.9 | 1 | Z662 | 800 |  |  | 5500 | 4480 |  | 1 | Uncoated | Uncoated | 11 | SHAPEFILE | N
PL-08007 | 19592 | N | 1 | SK PS 00105494 | 2008-04-10 |  | 14-32-017-19W2 | 03-32-017-19W2 |  |  | Pipeline | The Regina Product Delivery Line | IMPERIAL OIL LIMITED | Operating | LVP Products |  | Steel | 1.172 | 1.172 | 520.7 | 6.4 | 1 | A333 | X42 |  |  |  | 1034 |  | 2.5 |  | Extruded Poly |  | SHAPEFILE | N
PL-08006 | 808006 | N | 1 | SK PS 00105493 | 2008-03-14 | 1 | 11-16-005-04W2 | 13-21-004-05W2 |  |  | Pipeline | Steelman 11-16 to 13-21 Low Pressure Gas Pipeline | TUNDRA OIL & GAS LIMITED | Operating | Natural Gas |  | Polyethylene | 14.89 | 14.85 | 168.3 | 12.5 | 1 | 3408 | 13.5 |  |  | 440 | 440 |  | 0 | Uncoated | Uncoated |  | SHAPEFILE | N
PL-08004 | 01.2000.100 | N | 1 | SK PS 00105492 | 2008-03-14 |  | 14-34-052-26W2 | 07-35-057-27W2 |  |  | Pipeline | 01.2000.100 CHRISTOPHER LAKE-MONTREAL LAKE NPS 6 | TRANSGAS LIMITED | Operating | Natural Gas |  | Steel | 50.98 | 50.98 | 168.3 | 3.2 | 2 | Z245.1 | 359 | I |  | 10921 | 8274 |  | 1 | Uncoated | Extruded Poly |  | SHAPEFILE | N
PL-08005 | 01.2100.100 | N | 1 | SK PS 00105491 | 2008-03-03 |  | 07-35-057-27W2 | 05-17-070-22W2 |  |  | Pipeline | 01.2100.100 MONTREAL LAKE - LA RONGE NPS 4 | TRANSGAS LIMITED | Operating | Natural Gas |  | Steel | 144.87 | 144.87 | 114.3 | 3.2 | 1 | Z245.1 | 359 | I |  | 16081 | 8618 |  | 1 | Uncoated | Extruded Poly |  | SHAPEFILE | N
PL-08002 | RBR CREELMN 13-09 to 12-22-007-11W2 CLEAN OIL LINE | N | 1 | SK PS 00105486 | 2008-02-27 |  | 03-21-008-10W2 | 12-22-007-11W2 |  |  | Pipeline | Kisbey Gas Transfer Line | SATURN OIL & GAS INC. | Operating | Crude Oil | Synthetic Crude Oil | Steel | 13.91 | 13.94 | 114.3 | 4 | 1 | Z245.1 | 359 | II | 20101.49 | 9930 | 4960 |  | 1.5 |  | Extruded Poly | 0 | SHAPEFILE | N
PL-08003 |  | N | 1 | SK PS 00105488 | 2008-02-27 |  | 03-21-008-10W2 | 12-22-007-11W2 |  |  | Pipeline | Kisbey Gas Transfer Line | SATURN OIL & GAS INC. | Operating | Crude Oil | Synthetic Crude Oil | Composite | 13.92 | 13.94 | 124 | 12.6 | 1 | FPLP | 301 |  |  | 4960 | 4960 |  | 1.5 |  |  |  | SHAPEFILE | N
PL-08003 |  | N | 2 | SK PS 00105489 | 2008-02-27 |  | 04-04-009-10W2 | 03-21-008-10W2 |  |  | Pipeline | Kisbey Gas Transfer Line | SATURN OIL & GAS INC. | Operating | Crude Oil | Synthetic Crude Oil | Composite | 4.89 | 7.89 | 124 | 12.6 | 1 | FPLP | 301 |  |  | 4960 | 4960 |  | 1.5 |  |  |  | SHAPEFILE | N
PL-08003 |  | N | 3 | SK PS 00105490 | 2008-02-27 |  | 13-09-009-10W2 | 04-04-009-10W2 |  |  | Pipeline | Kisbey Gas Transfer Line | SATURN OIL & GAS INC. | Operating | Crude Oil | Synthetic Crude Oil | Composite | 3.11 | 3 | 97 | 9.9 | 1 | FPLP | 301 |  |  | 4960 | 4960 |  | 1.5 |  |  |  | SHAPEFILE | N
PL-08002 | RBR CREELMN 13-09 to 12-22-007-11W2 CLEAN OIL LINE | N | 2 | SK PS 00105487 | 2008-02-27 |  | 13-09-009-10W2 | 03-21-008-10W2 |  |  | Pipeline | Kisbey Gas Transfer Line | SATURN OIL & GAS INC. | Operating | Crude Oil | Synthetic Crude Oil | Steel | 7.98 | 7.89 | 114.3 | 4 | 1 | Z245.1 | 359 | II | 20101.49 | 9930 | 4960 |  | 1.5 |  | Extruded Poly | 0 | SHAPEFILE | N
PL-08001 |  | N | 1 | SK PS 00105485 | 2008-01-03 |  | 09-26-007-09W2 | 10-15-007-09W2 |  |  | Pipeline | NB-08 | KINGSTON MIDSTREAM SASKATCHEWAN LIMITED | Discontinued | Crude Oil |  | Steel | 4.21 | 4.221 | 114.3 | 4.4 | 1 | Z245.1 | 290 | I |  | 4964 | 4960 |  | 1.5 |  | Extruded Poly |  | SHAPEFILE | N
PL-07031 | 22064 | N | 1 | SK PS 00105483 | 2007-12-07 |  | 05-17-029-11W3 | 04-13-036-06W3 |  |  | Pipeline | Saskatoon Pipeline | SUNCOR ENERGY INC. | Operating | LVP Products |  | Steel | 87.341 | 87.341 | 168.3 | 6.4 | 3 | 5L | A | I |  |  | 9929 |  | 0.9 |  | Extruded Poly |  | SHAPEFILE | Y | Small Permanent Watercourse
PL-07031 | 22064 | N | 2 | SK PS 00105484 | 2007-12-07 |  | 04-13-036-06W3 | 02-30-036-05W3 |  |  | Pipeline | Saskatoon Pipeline | SUNCOR ENERGY INC. | Operating | LVP Products |  | Steel | 4.9 | 4.9 | 168.3 | 6.4 | 3 | G-290 |  | I |  |  | 4964 |  | 0 |  | Extruded Poly |  | SHAPEFILE | N
PL-07030 | 807030 | N | 1 | SK PS 00105482 | 2007-11-20 | 1 | 06-02-008-02W2 | 08-32-006-01W2 |  |  | Pipeline | Wolstitmor Gathering System -- Carlyle Pipeline | NOTTINGHAM MIDSTREAM LIMITED | Operating | Sour Natural Gas |  | Polyethylene | 13.89 | 14 | 168.3 | 15.3 | 1 | 4710 | 11 |  |  | 689 | 689 |  | 1.2 | Uncoated | Uncoated |  | SHAPEFILE | N
PL-07029 | 9095 | N | 1 | SK PS 00105481 | 2007-11-01 |  | 13-30-007-10W2 | 09-30-007-10W2 |  |  | Pipeline | IN-04 | KINGSTON MIDSTREAM SASKATCHEWAN LIMITED | Abandoned | Crude Oil |  | Steel | 1.25 | 0.8 | 0 | 0 | [6 empty] | 0 |  | 0 |  |  |  | SHAPEFILE | N
PL-07028 |  | N | 1 | SK PS 00105480 | 2007-10-24 |  | 05-33-014-31W1 | 05-33-014-31W1 |  |  | Pipeline | Whitewood-Moosomin Laterals Tie-in | TRANSGAS LIMITED | Cancelled - Not Constructed | Natural Gas |  | Steel | 0.08 | 0.08 | 114.3 | 6 | 1 | Z245.1 | 241 | I |  | 12650 | 0 |  | 1 | Uncoated | Extruded Poly |  |  | N
PL-07027 | 24.0210.100 | N | 1 | SK PS 00105479 | 2007-10-17 |  | 05-23-017-24W2 | 02-22-017-24W2 |  |  | Pipeline | 24.0210.100 BELLE PLAINE NPS 4 LATERAL C | TRANSGAS LIMITED | Operating | Natural Gas |  | Steel | 1.05 | 1.06 | 114.3 | 3.2 | 1 | Z245.1 | 359 | I |  | 10051 | 8619 |  | 1 |  | Extruded Poly |  | SHAPEFILE | N
PL-07026 | 807026 | N | 2 | SK PS 00105478 | 2007-10-12 | 2 | 04-14-008-08W2 | 01-15-008-08W2 |  |  | Pipeline | 13-29-008-07 W2 to 08-23-008-08 W2 Natural Gas | WHITECAP RESOURCES INC. | Discontinued | Natural Gas |  | Composite | 0.23 | 0.22 | 120 | 9.5 | 1 |  | 750 |  |  | 5170 | 3102 |  | 2.5 |  |  |  | SHAPEFILE | N
PL-07026 | 807026 | N | 1 | SK PS 00105477 | 2007-10-12 | 1 | 13-29-008-07W2 | 08-23-008-08W2 |  |  | Pipeline | 13-29-008-07 W2 to 08-23-008-08 W2 Natural Gas | WHITECAP RESOURCES INC. | Discontinued | Natural Gas |  | Composite | 5.28 | 5.456 | 120 | 9.5 | 1 | Fiberspar | 750 |  |  | 3464 | 3464 |  | 2.5 |  |  |  | SHAPEFILE | N
PL-07025 | 807025 | N | 2 | SK PS 00105476 | 2007-10-04 | 2 | 02-02-006-33W1 | 08-01-006-33W1 |  |  | Pipeline | Tiberius Gas Line | STEEL REEF INFRASTRUCTURE CORP. | Discontinued | Sour Natural Gas |  | Fibreglass | 2.23 | 2.12 | 103.6 | 2.9 | 1 | API-15LE | 800 |  |  | 2456 | 1848 |  | 1.5 |  | Uncoated | 19.5 | SHAPEFILE | N
PL-07025 | 807025 | N | 1 | SK PS 00105475 | 2007-10-04 | 1 | 03-13-006-33W1 | 08-17-005-32W1 | Multi Well Battery | Gas Plant | Pipeline | Tiberius Gas Line | STEEL REEF INFRASTRUCTURE CORP. | Operating | Sour Natural Gas |  | Fibreglass | 11.639 | 11.639 | 159.3 | 4.3 | 1 | API-15HR | 800 |  |  | 2456 | 1848 | 36.04 | 1.5 | Uncoated | Uncoated | 19.5 | SHAPEFILE | N
PL-07024 | 807024 | N | 1 | SK PS 00105474 | 2007-09-26 | 1 | 01-21-003-04W2 | 08-33-003-04W2 |  |  | Pipeline | Zargon Battery Gas Tie-iin from 1-21 Header to Frobisher Compressor 8-33 | STEEL REEF INFRASTRUCTURE CORP. | Operating | Sour Natural Gas |  | Polyethylene | 3.8 | 3.805 | 168.3 | 12.5 | 1 | 3408 | 13.5 |  |  | 440 | 440 |  | 1.2 |  |  |  | SHAPEFILE | N
PL-07021 | 807021 | N | 1 | SK PS 00105473 | 2007-09-24 | 1 | 14-26-002-04W2 | 07-11-003-04W2 |  |  | Pipeline | Zargon Battery 14-26 Tie-in to 7-11 Header | STEEL REEF INFRASTRUCTURE CORP. | Operating | Sour Natural Gas |  | Polyethylene | 4.26 | 4.2 | 168.3 | 12.5 | 1 | 3408 | 13.5 |  |  | 440 | 440 |  | 1.2 |  |  |  | SHAPEFILE | N
PL-07023 |  | N | 1 | SK PS 00105472 | 2007-09-21 |  | 03-07-006-10W2 | 09-13-007-11W2 |  |  | Pipeline | MD-71 (2007) | KINGSTON MIDSTREAM SASKATCHEWAN LIMITED | Operating | Crude Oil |  | Steel | 12.6 | 12.788 | 168.3 | 4.8 | 1 | Z245.1 | 359 | II |  | 9928 | 9928 |  | 1.5 | Uncoated | Extruded Poly |  | SHAPEFILE | N
PL-07022 | 807022 | N | 1 | SK PS 00105471 | 2007-09-20 | 1 | 08-36-003-34W1 | 05-14-003-01W2 |  |  | Pipeline | Landex Battery 8-36 Tie-in to 5-14 Header | STEEL REEF INFRASTRUCTURE CORP. | Operating | Sour Natural Gas |  | Polyethylene | 11.57 | 11.9 | 168.3 | 12.5 | 1 | 3408 | 13.5 |  |  | 440 | 440 |  | 1.2 | Uncoated | Uncoated |  | SHAPEFILE | N
PL-07020 | 14.0900.100 | N | 1 | SK PS 00105470 | 2007-09-10 |  | 02-02-022-26W3 | 01-04-022-24W3 |  |  | Pipeline | 14.0900.100 SCEPTRE NPS 4 LATERAL A | TRANSGAS LIMITED | Operating | Natural Gas |  | Steel | 16.93 | 16.98 | 114.3 | 3.2 | 1 | Z245.1 | 359 | I |  | 16081 | 8619 |  | 1 | Uncoated | Extruded Poly |  | SHAPEFILE | N
PL-07019 | 807019 | N | 5 | SK PS 00105467 | 2007-08-22 | 5 | 11-18-004-08W2 | 16-13-004-09W2 |  |  | Pipeline | Macoun-Hitchcock Solution Gas System | STEEL REEF INFRASTRUCTURE CORP. | Abandoned | Natural Gas |  | Polyethylene | 1.09 | 0.8 | 219.1 | 19.9 | [6 empty] | 550 |  | 0 |  |  |  | SHAPEFILE | N
PL-07019 | 807019 | N | 1 | SK PS 00105463 | 2007-08-22 | 1 | 14-25-003-09W2 | 13-36-003-09W2 |  |  | Pipeline | Macoun-Hitchcock Solution Gas System | STEEL REEF INFRASTRUCTURE CORP. | Abandoned | Natural Gas |  | Polyethylene | 1.53 | 1.3 | 168.3 | 19.9 | [5 empty] | 550 | 550 |  | 0 |  |  |  | SHAPEFILE | N
PL-07019 | 807019 | N | 4 | SK PS 00105466 | 2007-08-22 | 4 | 16-18-004-08W2 | 11-18-004-08W2 |  |  | Pipeline | Macoun-Hitchcock Solution Gas System | STEEL REEF INFRASTRUCTURE CORP. | Abandoned | Natural Gas |  | Polyethylene | 0.93 | 1.05 | 273 | 19.9 | [5 empty] | 550 | 550 | [5 empty] | SHAPEFILE | N
PL-07019 | 807019 | N | 3 | SK PS 00105465 | 2007-08-22 | 3 | 12-32-004-08W2 | 16-18-004-08W2 |  |  | Pipeline | Macoun-Hitchcock Solution Gas System | STEEL REEF INFRASTRUCTURE CORP. | Abandoned | Natural Gas |  | Polyethylene | 5.2 | 4.5 | 168.3 | 15.3 | [5 empty] | 550 | 550 |  | 0 |  |  |  | SHAPEFILE | N
PL-07019 | 807019 | N | 6 | SK PS 00105468 | 2007-08-22 | 6 | 16-13-004-09W2 | 16-23-004-09W2 |  |  | Pipeline | Macoun-Hitchcock Solution Gas System | STEEL REEF INFRASTRUCTURE CORP. | Abandoned | Natural Gas |  | Polyethylene | 3.01 | 2.8 | 168.3 | 15.3 | [5 empty] | 550 | 550 |  | 0 |  |  |  | SHAPEFILE | N
PL-07019 | 807019 | N | 7 | SK PS 00105469 | 2007-08-22 | 7 | 13-36-003-09W2 | 11-18-004-08W2 |  |  | Pipeline | Macoun-Hitchcock Solution Gas System | STEEL REEF INFRASTRUCTURE CORP. | Abandoned | Natural Gas |  | Polyethylene | 5.56 | 5.4 | 219.1 | 19.9 | [5 empty] | 550 | 550 |  | 0 |  |  |  | SHAPEFILE | N
PL-07019 | 807019 | N | 2 | SK PS 00105464 | 2007-08-22 | 2 | 08-31-004-08W2 | 04-32-004-08W2 |  |  | Pipeline | Macoun-Hitchcock Solution Gas System | STEEL REEF INFRASTRUCTURE CORP. | Abandoned | Natural Gas |  | Polyethylene | 0.44 | 0.4 | 168.3 | 19.9 | [5 empty] | 550 | 550 |  | 0 |  |  |  | SHAPEFILE | N
PL-07018 | 08.1535.100 | N | 1 | SK PS 00105462 | 2007-08-15 |  | 09-10-029-26W3 | 12-11-029-26W3 |  |  | Pipeline | 08.1535.100 FLAXCOMBE NPS 3 LATERAL B | TRANSGAS LIMITED | Abandoned | Natural Gas |  | Steel | 0.25 | 0.216 | 88.9 | 3.2 | 1 | Z245.1 | 359 | I |  | 20676 | 8619 |  | 1 | Uncoated | Extruded Poly |  | SHAPEFILE | N
PL-07015 |  | N | 1 | SK PS 00105461 | 2007-08-14 |  | 09-15-017-26W2 | 08-33-016-26W2 |  |  | Pipeline | South Sask Receive Pipeline (12'') | MOOSE JAW REFINERY PARTNERSHIP | Operating | Crude Oil |  | Steel | 7.941 | 7.941 | 323.9 | 7.1 | 1 | Z245.1 | 359 | I |  | 9930 | 9930 |  | 1.2 | Uncoated | Extruded Poly |  | SHAPEFILE | N
PL-07017 |  | N | 2 | SK PS 00105460 | 2007-08-13 |  | 16-31-003-33W1 | 12-31-003-33W1 |  |  | Pipeline | HA-32 | KINGSTON MIDSTREAM SASKATCHEWAN LIMITED | Operating | Crude Oil |  | Steel | 1.84 | 1.92 | 114.3 | 4.4 | 1 | Z245.1 | 290 | I |  | 4960 | 4960 |  | 1.5 |  | Extruded Poly |  | SHAPEFILE | N
PL-07017 |  | N | 1 | SK PS 00105459 | 2007-08-13 |  | 12-31-003-33W1 | 09-36-003-34W1 |  |  | Pipeline | HA-32 | KINGSTON MIDSTREAM SASKATCHEWAN LIMITED | Operating | Crude Oil |  | Steel | 0.13 | 0.15 | 114.3 | 6 | 1 | Z245.1 | 290 | I |  | 4960 | 4960 |  | 1.8 |  | Extruded Poly |  | SHAPEFILE | N
PL-07016 | 19.1410.100 | N | 1 | SK PS 00105458 | 2007-07-26 |  | 13-15-007-11W2 | 12-22-007-11W2 |  |  | Pipeline | 19.1410.100 GRIFFIN NPS 4 LATERAL | TRANSGAS LIMITED | Operating | Natural Gas |  | Steel | 1.11 | 1.11 | 114.3 | 3.2 | 1 | Z245.1 | 359 | I |  | 12081 | 8619 |  | 1 | Uncoated | Extruded Poly |  | SHAPEFILE | N
PL-07014 | 19.0220.100 | N | 1 | SK PS 00105457 | 2007-06-29 |  | 04-12-008-13W2 | 12-16-006-13W2 |  |  | Pipeline | 19.0220.100 COLGATE NPS 8 LATERAL | TRANSGAS LIMITED | Operating | Natural Gas |  | Steel | 20.71 | 20.74 | 219.1 | 4 | 1 | Z245.1 | 359 | I |  | 10487 | 8619 |  | 1 | Uncoated | Extruded Poly |  | SHAPEFILE | N
PL-07003 | 807003 | N | 1 | SK PS 00105456 | 2007-05-30 | 1 | 09-08-004-03W2 | 01-07-004-03W2 |  |  | Pipeline | Athena 9-8 Damage Part Replacement (1st Phase) | STEEL REEF INFRASTRUCTURE CORP. | Abandoned | Natural Gas |  | Polyethylene | 1.9 | 1.92 | 114.3 | 8.6 | 1 | 3408 | 13.5 |  |  | 440 | 440 |  | 1.2 |  |  |  | SHAPEFILE | N
PL-07002 | 12471 | N | 1 | SK PS 00105453 | 2007-05-17 |  | 15-12-005-09W2 | 01-17-005-08W2 |  |  | Pipeline | MN-03 | KINGSTON MIDSTREAM SASKATCHEWAN LIMITED | Operating | Crude Oil |  | Steel | 3.79 | 3.808 | 114.3 | 4.4 | 1 | Z245.1 | 290 | I |  | 4960 | 4960 |  | 1.5 | Uncoated | Extruded Poly |  | SHAPEFILE | N
PL-07002 | 12471 | N | 3 | SK PS 00105455 | 2007-05-17 | DEACTIVATED FROM 15-12-5-9-W2M TO 1-24-5-9-W2M | 15-12-005-09W2 | 01-24-005-09W2 |  |  | Pipeline | MN-03 | KINGSTON MIDSTREAM SASKATCHEWAN LIMITED | Discontinued | Crude Oil |  | Steel | 1.9 | 0 | 114.3 | 3.2 | [6 empty] | 0 |  | 0 |  |  |  | SHAPEFILE | N
PL-07002 | 12471 | N | 2 | SK PS 00105454 | 2007-05-17 | ACTIVE FROM 15-12-5-9-W2M TO 8-22-4-9-W2M | 08-22-004-09W2 | 15-12-005-09W2 |  |  | Pipeline | MN-03 | KINGSTON MIDSTREAM SASKATCHEWAN LIMITED | Operating | Crude Oil |  | Steel | 8.14 | 8.299 | 114.3 | 3.2 |  | Z245.1 |  |  |  |  | 4960 |  | 0 |  |  |  | SHAPEFILE | N
PL-07001 |  | N | 1 | SK PS 00105452 | 2007-05-07 |  | 13-21-021-22W3 | 13-21-021-22W3 |  |  | Pipeline | Lemsford 114.3 mm O.D. Lateral A | TRANSGAS LIMITED | Cancelled - Expired | Natural Gas |  | Steel | 0.264 | 0.264 | 114.3 | 3.2 | 1 | Z245.1 | 359 | I |  | 8619 | 8619 |  | 1 |  | Extruded Poly |  |  | N
PL-07013 |  | N | 1 | SK PS 00105451 | 2007-03-22 |  | 08-27-006-05W2 | 09-27-006-05W2 |  |  | Pipeline | BR-18 | KINGSTON MIDSTREAM SASKATCHEWAN LIMITED | Abandoned | Crude Oil |  | Steel | 0.37 | 0.367 | 114.3 | 6 | 1 | Z245.1 | 290 | I |  | 4960 | 4960 |  | 1.5 | Uncoated | Extruded Poly |  | SHAPEFILE | N
PL-07012 | 807012 | N | 1 | SK PS 00105450 | 2007-03-08 | 1 | 09-33-006-05W2 | 12-34-006-05W2 |  |  | Pipeline | T-Bird 9-33 Tie In | STEEL REEF INFRASTRUCTURE CORP. | Discontinued | Sour Natural Gas |  | Polyethylene | 0.268 | 0.268 | 60.3 | 3.5 | 1 | 3408 | 17 |  |  | 344 | 344 |  | 1.2 | Uncoated | Uncoated | 11 | SHAPEFILE | N
PL-07011 | 807011 | N | 1 | SK PS 00105449 | 2007-03-06 | 1 | 01-17-005-08W2 | 08-17-005-08W2 |  |  | Pipeline | Northrock 1-17 Tie In | STEEL REEF INFRASTRUCTURE CORP. | Discontinued | Sour Natural Gas |  | Steel | 0.55 | 0.534 | 114.3 | 3.2 | 1 | Z245.1 | 290 | II |  | 8119 | 8119 | 89.31 | 1.2 | Uncoated | Extruded Poly | 11 | SHAPEFILE | N
PL-07010 | 08.1540.100 | N | 1 | SK PS 00105448 | 2007-02-22 |  | 13-16-027-26W3 | 04-22-027-26W3 |  |  | Pipeline | 08.1540.100 MANTARIO NPS 3 LATERAL C | TRANSGAS LIMITED | Operating | Natural Gas |  | Steel | 1.64 | 1.64 | 88.9 | 3.2 | 1 | Z245.1 | 359 | I |  | 20676 | 8619 |  | 1 | Uncoated | Extruded Poly |  | SHAPEFILE | N
PL-07009 | 807009 | N | 1 | SK PS 00105447 | 2007-02-07 | 1 | 04-11-003-34W1 | 05-14-003-01W2 |  |  | Pipeline | Low Pressure Sales Line to Crescent Point | STEEL REEF INFRASTRUCTURE CORP. | Operating | Sour Natural Gas |  | Polyethylene | 5.79 | 5.74 | 168.3 | 18.7 |  | 3408 | 9 |  |  | 655 | 518 |  | 1.8 |  |  |  | SHAPEFILE | N
PL-07008 |  | N | 2 | SK PS 00105446 | 2007-01-31 |  | 06-02-014-26W3 | 05-11-014-26W3 |  |  | Pipeline | BIG STICK 2006 BOOSTER LOOPS | CANLIN ENERGY CORPORATION | Operating | Natural Gas |  | Steel | 1.603 | 1.603 | 114.3 | 3.2 | 1 | Z245.1 | 290 | I |  | 3450 | 3450 |  | 1.5 |  | Extruded Poly |  | SHAPEFILE | N
PL-07008 |  | N | 1 | SK PS 00105445 | 2007-01-31 |  | 16-27-013-26W3 | 06-02-014-26W3 |  |  | Pipeline | BIG STICK 2006 BOOSTER LOOPS | CANLIN ENERGY CORPORATION | Operating | Natural Gas |  | Steel | 3.506 | 3.506 | 114.3 | 3.2 | 1 | Z245.1 | 290 | I |  | 3450 | 3450 |  | 1.5 | Uncoated | Extruded Poly |  | SHAPEFILE | N
PL-07007 |  | N | 1 | SK PS 00105444 | 2007-01-26 |  | 14-11-021-27W3 | 14-11-021-27W3 |  |  | Pipeline | Eddi'es Oil Ltd. Milk River South Leader | FURY RESOURCES INC. | Operating | Natural Gas |  | Steel | 0.2 | 0.2 | 114.3 | 3.2 | 1 | Z245.1 | 290 | I |  | 4960 | 620 |  | 1.4 | Uncoated | Extruded Poly |  |  | N
PL-07006 | 807006 | N | 1 | SK PS 00105442 | 2007-01-22 | 1 | 03-34-002-30W1 | 12-19-002-31W1 |  |  | Pipeline | Wolstitmor Gathering System -- Pierson Pipeline | NOTTINGHAM MIDSTREAM LIMITED | Under Construction - Amendment | Natural Gas |  | Polyethylene | 16.195 | 16.195 | 168.3 | 18.7 | 1 | 3408 | 9 |  |  | 689 | 689 |  | 1.2 | Uncoated | Uncoated | 10 | SHAPEFILE | N
PL-07006 | 807006 | N | 2 | SK PS 00105443 | 2007-01-22 | 2 | 14-26-002-30W1 | 03-34-002-30W1 |  |  | Pipeline | Wolstitmor Gathering System -- Pierson Pipeline | NOTTINGHAM MIDSTREAM LIMITED | Operating | Natural Gas |  | Steel | 1.57 | 1.57 | 168.3 | 4 | 1 | Z245.1 | 359 | II |  | 689 | 689 | 6.89 | 1.2 | Uncoated | Extruded Poly | 10 | SHAPEFILE | N
PL-07005 | 807005 | N | 1 | SK PS 00105441 | 2007-01-17 | 1 | 16-10-006-30W1 | 02-14-005-32W1 | Pipeline Segment Connection Above Ground | Pipeline Segment Connection Above Ground | Pipeline | Storthoaks Pipeline | NOTTINGHAM MIDSTREAM LIMITED | Operating | Sour Natural Gas |  | Steel | 120.4 | 120.5 | 841.5 | 20 | 1 | Z245.1 | 359 | II |  | 9500 | 9500 | 190 | 6 | Uncoated | Extruded Poly | 100 | SHAPEFILE | Y | Small Permanent Watercourse
PL-07004 | 14.0710.100 | N | 1 | SK PS 00105440 | 2007-01-15 |  | 07-22-024-26W3 | 07-22-024-26W3 |  |  | Flowline | 14.0710.100 BAYHURST NPS 4 LATERAL D | TRANSGAS LIMITED | Operating | Natural Gas |  | Steel | 0.24 | 0.24 | 114.3 | 6 | 1 | Z245.1 | 241 | I | 20241.47 | 20241 | 8619 |  | 1 | Uncoated | Extruded Poly |  | SHAPEFILE | N
PL-06037 |  | N | 2 | SK PS 00105438 | 2006-12-20 |  | 16-09-004-31W1 | 02-16-004-31W1 |  |  | Pipeline | SG-04 | KINGSTON MIDSTREAM SASKATCHEWAN LIMITED | Abandoned | Crude Oil |  | Steel | 0.54 | 5.3 | 114.3 | 3.2 | 1 | 5L | B |  |  |  | 0 |  | 0 |  | Coal Tar |  | SHAPEFILE | N
PL-06037 |  | N | 1 | SK PS 00105437 | 2006-12-20 |  | 04-10-004-31W1 | 16-09-004-31W1 |  |  | Pipeline | SG-04 | KINGSTON MIDSTREAM SASKATCHEWAN LIMITED | Abandoned | Crude Oil |  | Steel | 1.38 | 1.38 | 114.3 | 4.8 | 1 | 5L | B |  |  | 4136 | 4136 |  |  |  | Coal Tar |  | SHAPEFILE | N
PL-06044 | 806044 | N | 1 | SK PS 00105439 | 2006-12-20 | 1 | 07-31-004-05W2 | 13-21-004-05W2 |  |  | Pipeline | 7-31-4-5 W2 Pipeline to Plant Riser | STEEL REEF INFRASTRUCTURE CORP. | Abandoned | Sour Natural Gas |  | Steel | 3.78 | 3.85 | 160.6 | 0 | 1 | [5 empty] | 350 |  | 0 |  |  |  | SHAPEFILE | N
PL-06041 |  | N | 1 | SK PS 00105436 | 2006-11-23 |  | 15-33-021-27W3 | 14-11-021-27W3 |  |  | Pipeline | Leader Natural Gas Pipeline | FURY RESOURCES INC. | Discontinued | Natural Gas |  | Steel | 8.4 | 8.4 | 114.3 | 3.2 | 1 |  | 290 | I |  |  |  |  | 1.4 |  | Extruded Poly |  |  | N
PL-06043 |  | N | 1 | SK PS 00105435 | 2006-11-17 |  | 04-29-021-23W3 | 04-28-021-22W3 |  |  | Pipeline | Sceptre-Portreeve Transmission Line | ABBEY RESOURCES CORP. | Abandoned | Natural Gas |  | Steel | 11.779 | 11.779 | 114.3 | 4 | 1 | Z245.1 | 359 | I |  | 8619 | 8619 |  | 1.5 | Uncoated | Extruded Poly |  | SHAPEFILE | N
PL-06042 | 23.1030.100 | N | 2 | SK PS 00105434 | 2006-11-08 |  | 15-24-021-18W3 | 14-32-021-17W3 |  |  | Pipeline | 23.1030.100 NORTH SHACKLETON NPS 4 LATERAL C | TRANSGAS LIMITED | Cancelled - Duplicate Licences | Natural Gas |  | Steel | 0.13 | 0.13 | 114.3 | 4.8 | 1 | Z245.1 | 359 | II |  | 8619 | 8619 |  | 1.5 |  | Extruded Poly |  |  | N
PL-06042 | 23.1030.100 | N | 1 | SK PS 00105433 | 2006-11-08 |  | 15-24-021-18W3 | 14-32-021-17W3 |  |  | Pipeline | 23.1030.100 NORTH SHACKLETON NPS 4 LATERAL C | TRANSGAS LIMITED | Abandoned | Natural Gas |  | Steel | 4.55 | 4.56 | 114.3 | 3.2 | 1 | Z245.1 | 359 | I |  | 16081 | 8619 |  | 1 | Uncoated | Extruded Poly |  | SHAPEFILE | N
PL-06040 |  | N | 1 | SK PS 00105432 | 2006-11-02 |  | 12-23-005-31W1 | 16-10-006-30W1 |  |  | Pipeline | SK-04 | KINGSTON MIDSTREAM SASKATCHEWAN LIMITED | Discontinued | Crude Oil |  | Steel | 12.83 | 12.8 | 114.3 | 6 | 1 | Z245.1 | 290 | I |  | 4964 | 4960 |  | 1.5 |  | Extruded Poly |  | SHAPEFILE | N
PL-06039 | 19.2320.100 | N | 1 | SK PS 00105431 | 2006-10-19 |  | 06-14-003-01W2 | 03-26-003-01W2 |  |  | Pipeline | 19.2320.100 GLEN EWEN NPS 3 LATERAL A | TRANSGAS LIMITED | Operating | Natural Gas |  | Steel | 2.83 | 2.83 | 88.9 | 3.2 | 1 | Z245.1 | 359 | I |  | 19384 | 8619 | 0.05 | 1 |  | Extruded Poly | 0.006 | SHAPEFILE | N
PL-06038 |  | N | 1 | SK PS 00105430 | 2006-09-28 |  | 08-18-023-18W3 | 16-33-023-18W3 |  |  | Pipeline | Tyner A 114.3 mm O.D. Lateral | ABBEY RESOURCES CORP. | Abandoned | Natural Gas |  | Steel | 7.12 | 7.12 | 114.3 | 3.2 | 1 | Z245.1 | 359 | I |  | 8964 | 8964 |  | 1 |  | Extruded Poly |  | SHAPEFILE | N
PL-06036 | 806036 | N | 1 | SK PS 00105429 | 2006-09-21 | 1 | 03-26-006-02W2 | 01-26-006-02W2 |  |  | Pipeline | Strand Petroleum 3-26-6-2W2 to BP Canada Energy Pipeline 1-26-6-2W2 | STEEL REEF INFRASTRUCTURE CORP. | Abandoned | Sour Natural Gas |  | Polyethylene | 0.83 | 0.84 | 114.3 | 9 | 1 | 3408 | 13.5 |  |  | 440 | 345 |  | 1.2 | Uncoated | Uncoated | 11 | SHAPEFILE | N
PL-06035 |  | N | 1 | SK PS 00105427 | 2006-09-07 |  | 01-07-006-10W2 | 02-07-006-10W2 |  |  | Pipeline | MD-69 | KINGSTON MIDSTREAM SASKATCHEWAN LIMITED | Operating | Crude Oil | Blended Crude Oil | Steel | 0.67 | 0.7 | 114.3 | 6 | 1 | Z245.1 | 290 | I |  | 4960 | 4960 | 0 | 1.5 |  | Extruded Poly | 0 | SHAPEFILE | N
PL-06035 |  | N | 2 | SK PS 00105428 | 2006-09-07 |  | 01-07-006-10W2 | 02-07-006-10W2 |  |  | Pipeline | MD-69 | KINGSTON MIDSTREAM SASKATCHEWAN LIMITED | Operating | Crude Oil | Blended Crude Oil | Steel | 0.67 | 0.7 | 168.3 | 7.1 | 1 | Z245.1 | 290 | I |  | 4960 | 4960 | 0 | 1.5 |  | Extruded Poly | 0 | SHAPEFILE | N
PL-06033 |  | N | 3 | SK PS 00105423 | 2006-08-30 |  | 05-05-002-32W1 | 09-11-002-33W1 |  |  | Pipeline | Workman 168.3mm GE-03 Gathering Pipeline | KINGSTON MIDSTREAM SASKATCHEWAN LIMITED | Abandoned | Crude Oil |  | Polyethylene | 4.214 | 4.214 | 168.3 |  | 1 |  |  |  |  | 4000 | 4000 |  | 1.5 |  |  |  | SHAPEFILE | N
PL-06033 |  | N | 5 | SK PS 00105425 | 2006-08-30 |  | 11-15-002-33W1 | 01-27-002-34W1 |  |  | Pipeline | Workman 168.3mm GE-03 Gathering Pipeline | KINGSTON MIDSTREAM SASKATCHEWAN LIMITED | Discontinued | Crude Oil |  | Steel | 10.281 | 10.281 | 168.3 | 5.6 | 1 |  |  | I |  | 4000 | 4000 |  | 0 |  |  |  | SHAPEFILE | N
PL-06033 |  | N | 2 | SK PS 00105422 | 2006-08-30 |  | 13-33-001-32W1 | 05-05-002-32W1 |  |  | Pipeline | Workman 168.3mm GE-03 Gathering Pipeline | KINGSTON MIDSTREAM SASKATCHEWAN LIMITED | Abandoned | Crude Oil |  | Steel | 1.723 | 1.723 | 168.3 | 0 | [6 empty] | 0 |  | 0 |  |  |  | SHAPEFILE | N
PL-06033 |  | N | 4 | SK PS 00105424 | 2006-08-30 |  | 09-11-002-33W1 | 11-15-002-33W1 |  |  | Pipeline | Workman 168.3mm GE-03 Gathering Pipeline | KINGSTON MIDSTREAM SASKATCHEWAN LIMITED | Discontinued | Crude Oil |  | Steel | 3.218 | 3.218 | 168.3 | 3.2 | [5 empty] | 4000 | 4000 |  | 0 |  |  |  | SHAPEFILE | N
PL-06034 | 806034 | N | 1 | SK PS 00105426 | 2006-08-30 | 1 | 12-19-002-33W1 | 12-30-002-33W1 |  |  | Pipeline | Wolstitmor Gathering System -- Husky 12-19 Tie-In | NOTTINGHAM MIDSTREAM LIMITED | Abandoned | Sour Natural Gas |  | Polyethylene | 1.77 | 1.8 | 88.9 | 10 | 1 | 3408 |  |  |  | 1394 | 689 | 0 | 1.2 | Uncoated | Uncoated | 0.04 | SHAPEFILE | N
PL-06033 |  | N | 1 | SK PS 00105421 | 2006-08-30 |  | 13-33-001-32W1 | 01-27-002-34W1 |  |  | Pipeline | Workman 168.3mm GE-03 Gathering Pipeline | KINGSTON MIDSTREAM SASKATCHEWAN LIMITED | Cancelled - Duplicate Licences | Crude Oil |  | Steel | 19.5 | 19.5 | 168.3 | 5.6 | 1 |  |  | I |  | 4000 | 4000 |  | 1.5 |  |  |  |  | N
PL-06032 |  | N | 4 | SK PS 00105419 | 2006-08-08 |  | 04-18-005-11W2 | 04-18-005-11W2 |  |  | Pipeline | EK-04 | KINGSTON MIDSTREAM SASKATCHEWAN LIMITED | Discontinued | Crude Oil |  | Steel | 0.38 | 0.328 | 114.1 | 4.4 | 1 | Z245.1 | 290 | I |  | 4960 | 4960 |  | 1.5 |  | Extruded Poly |  | SHAPEFILE | N
PL-06032 |  | N | 3 | SK PS 00105418 | 2006-08-08 |  | 13-07-005-11W2 | 04-18-005-11W2 |  |  | Pipeline | EK-04 | KINGSTON MIDSTREAM SASKATCHEWAN LIMITED | Discontinued | Crude Oil |  | Steel | 0.02 | 0.05 | 114.1 | 6 | 1 | Z245.1 | 290 | I |  | 4960 | 4960 |  | 1.8 |  | Extruded Poly |  | SHAPEFILE | N
PL-06032 |  | N | 5 | SK PS 00105420 | 2006-08-08 |  | 04-18-005-11W2 | 01-13-005-12W2 |  |  | Pipeline | EK-04 | KINGSTON MIDSTREAM SASKATCHEWAN LIMITED | Discontinued | Crude Oil |  | Steel | 0.03 | 0.052 | 114.1 | 6 | 1 | Z245.1 | 290 | I |  | 4960 | 4960 |  | 1.8 |  | Extruded Poly |  | SHAPEFILE | N
PL-06032 |  | N | 2 | SK PS 00105417 | 2006-08-08 |  | 03-05-005-11W2 | 13-07-005-11W2 |  |  | Pipeline | EK-04 | KINGSTON MIDSTREAM SASKATCHEWAN LIMITED | Discontinued | Crude Oil |  | Steel | 3.56 | 3.534 | 114.3 | 4 | 1 | Z245.1 | 290 | I |  | 4960 | 4960 |  | 1.5 |  | Extruded Poly |  | SHAPEFILE | N
PL-06032 |  | N | 1 | SK PS 00105416 | 2006-08-08 |  | 03-05-005-11W2 | 03-05-005-11W2 |  |  | Pipeline | EK-04 | KINGSTON MIDSTREAM SASKATCHEWAN LIMITED | Discontinued | Crude Oil |  | Steel | 0.01 | 0.05 | 114.3 | 6 | 1 | Z245.1 | 290 | I |  | 4960 | 4960 |  | 1.5 |  | Extruded Poly |  | SHAPEFILE | N
PL-06031 | 806031 | N | 1 | SK PS 00105415 | 2006-07-27 | 1 | 03-20-007-08W2 | 12-05-008-08W2 |  |  | Pipeline | Viewfield GGS Line D | WHITECAP RESOURCES INC. | Operating | Natural Gas |  | Composite | 7.01 | 7.05 | 120.1 | 9.4 | 1 | G | 750 |  |  | 5170 | 2880 |  | 1.5 |  |  |  | SHAPEFILE | N
PL-06029 | 806029 | N | 1 | SK PS 00105413 | 2006-07-26 | 1 | 05-23-008-09W2 | 12-05-008-08W2 |  |  | Pipeline | Viewfield GGS Line B | WHITECAP RESOURCES INC. | Operating | Crude Oil |  | Composite | 8.23 | 8.28 | 120.1 | 9.4 | 1 | G | 750 |  |  | 5170 | 2058 |  | 1.5 |  |  |  | SHAPEFILE | N
PL-06030 | 806030 | N | 1 | SK PS 00105414 | 2006-07-26 | 1 | 05-05-008-09W2 | 12-05-008-08W2 |  |  | Pipeline | 05-05-08-09 W2 to 12-05-08-08 W2 Oil Pipeline | WHITECAP RESOURCES INC. | Operating | Crude Oil |  | Composite | 10.21 | 10.27 | 120.1 | 9.4 | 1 | G | 750 |  |  | 3464 | 3464 |  | 1.5 |  |  |  | SHAPEFILE | N
PL-06027 | 806027 | N | 2 | SK PS 00208916 | 2006-06-26 | 1 | 16-06-008-08W2 | 13-05-008-08W2 | Pipeline Segment Connection Below Ground |  | Pipeline | Viewfield 114.3mm OD Lateral | STEEL REEF INFRASTRUCTURE CORP. | Operating | Natural Gas |  | Steel | 0.426 | 0.426 | 114.3 | 3.2 | 1 | Z245.1 | 359 | I |  | 8618 | 8618 | 0 | 1 | Uncoated | Extruded Poly | 0 | SHAPEFILE | N
PL-06027 | 806027 | N | 1 | SK PS 00105412 | 2006-06-26 | 1 | 13-19-006-09W2 | 16-06-008-08W2 |  | Pipeline Segment Connection Below Ground | Pipeline | Viewfield 114.3mm OD Lateral | STEEL REEF INFRASTRUCTURE CORP. | Operating | Natural Gas |  | Steel | 18.236 | 18.236 | 114.3 | 3.2 | 1 | Z245.1 | 359 | I |  | 8618 | 8618 | 0 | 1 | Uncoated | Extruded Poly | 0 | SHAPEFILE | N
PL-06026 | 806026 | N | 1 | SK PS 00105411 | 2006-06-22 | 1 | 12-05-008-08W2 | 13-05-008-08W2 |  |  | Pipeline | Viewfield GGS Line A | STEEL REEF INFRASTRUCTURE CORP. | Operating | Sour Natural Gas |  | Steel | 0.56 | 0.47 | 219.1 | 4.8 | 1 | Z245.1 | 359 | II |  | 4960 | 4960 | 54.56 | 1.5 |  | Extruded Poly | 11 | SHAPEFILE | N
PL-06024 |  | N | 2 | SK PS 00105406 | 2006-06-14 |  | 09-18-007-04W2 | 04-19-007-04W2 |  |  | Pipeline | BR-17 | KINGSTON MIDSTREAM SASKATCHEWAN LIMITED | Operating | Crude Oil |  | Steel | 1.74 | 1.702 | 114.3 | 4 | 1 | Z245.1 | 290 | I |  | 4964 | 4960 |  | 1.5 |  | Extruded Poly |  | SHAPEFILE | N
PL-06024 |  | N | 5 | SK PS 00105409 | 2006-06-14 |  | 01-24-007-05W2 | 01-24-007-05W2 |  |  | Pipeline | BR-17 | KINGSTON MIDSTREAM SASKATCHEWAN LIMITED | Operating | Crude Oil |  | Steel | 0.03 | 0.05 | 114.3 | 6 | 1 | Z245.1 | 290 | I |  | 4964 | 4960 |  | 1.5 |  | Extruded Poly |  | SHAPEFILE | N
PL-06024 |  | N | 3 | SK PS 00105407 | 2006-06-14 |  | 04-19-007-04W2 | 01-24-007-05W2 |  |  | Pipeline | BR-17 | KINGSTON MIDSTREAM SASKATCHEWAN LIMITED | Operating | Crude Oil |  | Steel | 0.02 | 0.03 | 114.3 | 6 | 1 | Z245.1 | 290 | I |  | 4964 | 4960 |  | 1.8 |  | Extruded Poly |  | SHAPEFILE | N
PL-06024 |  | N | 4 | SK PS 00105408 | 2006-06-14 |  | 01-24-007-05W2 | 01-24-007-05W2 |  |  | Pipeline | BR-17 | KINGSTON MIDSTREAM SASKATCHEWAN LIMITED | Operating | Crude Oil |  | Steel | 0.06 | 0.036 | 114.3 | 4 | 1 | Z245.1 | 290 | I |  | 4964 | 4960 |  | 1.5 |  | Extruded Poly |  | SHAPEFILE | N
PL-06025 |  | N | 1 | SK PS 00105410 | 2006-06-14 |  | 04-15-027-19W3 | 13-16-027-19W3 |  |  | Pipeline | Brock 4-15-27-19 W3M | CIMARRON HOLDINGS LTD. | Cancelled - Not Constructed | Natural Gas |  | Steel | 2.1 | 2.1 | 88.9 | 3.2 | 1 | Z245.1 | 359 | II |  | 4960 |  |  | 1.5 |  | Extruded Poly |  |  | N
PL-06024 |  | N | 1 | SK PS 00105405 | 2006-06-14 |  | 09-18-007-04W2 | 09-18-007-04W2 |  |  | Pipeline | BR-17 | KINGSTON MIDSTREAM SASKATCHEWAN LIMITED | Operating | Crude Oil |  | Steel | 0.03 | 0.05 | 114.3 | 6 | 1 | Z245.1 | 290 | I |  | 4960 | 4960 |  | 1.5 |  | Extruded Poly |  | SHAPEFILE | N
PL-06023 | 806023 | N | 1 | SK PS 00105404 | 2006-05-16 | 806023-001 | 13-20-049-19W3 | 08-24-049-20W3 |  |  | Pipeline | Edam Fuel Gas Line | CENOVUS ENERGY INC. | Operating | Natural Gas |  | Polyethylene | 2.719 | 2.719 | 114.3 | 10.4 | 1 | HDPE | 11 |  |  | 552 | 552 |  | 1.5 |  |  |  | SHAPEFILE | N
PL-06022 |  | N | 2 | SK PS 00105401 | 2006-05-15 |  | 01-13-006-06W2 | 02-13-006-06W2 |  |  | Pipeline | BR-15 | KINGSTON MIDSTREAM SASKATCHEWAN LIMITED | Operating | Crude Oil |  | Steel | 0.66 | 0.656 | 88.9 | 4 | 1 | Z245.1 | 290 | I |  | 4964 | 0 |  | 1.5 | Uncoated | Extruded Poly |  | SHAPEFILE | N
PL-06022 |  | N | 3 | SK PS 00105402 | 2006-05-15 |  | 04-18-006-05W2 | 01-13-006-06W2 |  |  | Pipeline | BR-15 | KINGSTON MIDSTREAM SASKATCHEWAN LIMITED | Operating | Crude Oil |  | Steel | 0.03 | 0.05 | 88.9 | 5.5 | 1 | Z245.1 | 290 | I |  | 4964 | 0 |  | 1.8 | Uncoated | Extruded Poly |  | SHAPEFILE | N
PL-06022 |  | N | 1 | SK PS 00105400 | 2006-05-15 |  | 02-13-006-06W2 | 02-13-006-06W2 |  |  | Pipeline | BR-15 | KINGSTON MIDSTREAM SASKATCHEWAN LIMITED | Operating | Crude Oil |  | Steel | 0.02 | 0.05 | 88.9 | 5.5 | 1 | Z245.1 | 290 | I |  | 4960 | 4960 |  | 1.5 | Uncoated | Extruded Poly |  | SHAPEFILE | N
PL-06022 |  | N | 4 | SK PS 00105403 | 2006-05-15 |  | 02-18-006-05W2 | 04-18-006-05W2 |  |  | Pipeline | BR-15 | KINGSTON MIDSTREAM SASKATCHEWAN LIMITED | Operating | Crude Oil |  | Steel | 0.98 | 0.979 | 88.9 | 4 | 1 | Z245.1 | 290 | I |  | 4964 | 0 |  | 1.5 | Uncoated | Extruded Poly |  | SHAPEFILE | N
PL-06020 |  | N | 1 | SK PS 00105398 | 2006-05-05 |  | 08-18-038-23W3 | 13-07-038-23W3 |  |  | Flowline | Ear Lake Well Tie-In-Gas | WEST LAKE ENERGY CORP. | Operating | Natural Gas |  | Composite | 1.564 | 1.564 | 62 | 5.1 | 1 | FSLP | 1500 |  |  | 10341 | 10341 |  | 1.5 |  |  |  |  | N
PL-06021 |  | N | 1 | SK PS 00105399 | 2006-05-05 |  | 07-18-038-23W3 | 13-07-038-23W3 |  |  | Flowline | Ear Lake Well Tie-In-Water | WEST LAKE ENERGY CORP. | Operating | Fresh Water |  | Composite | 1.377 | 1.377 | 118 | 7.6 | 1 | FSLP | 750 |  |  | 5170 | 5170 |  | 1.5 |  |  |  |  | N
PL-06019 | 23.2250.100 | N | 1 | SK PS 00105397 | 2006-04-24 |  | 16-29-021-19W3 | 12-17-021-19W3 |  |  | Pipeline | 23.2250.100 ABBEY NPS 6 LATERAL A | TRANSGAS LIMITED | Operating | Natural Gas |  | Steel | 3.9 | 3.91 | 168.3 | 3.2 | 1 | Z245.1 | 359 | I |  | 8965 | 8965 |  | 1 | Uncoated | Extruded Poly |  | SHAPEFILE | N
PL-06018 | 02.1430.100 | N | 1 | SK PS 00105396 | 2006-04-17 |  | 14-09-042-23W3 | 15-09-042-23W3 |  |  | Pipeline | 02.1430.100 SCRUB LAKE NPS 3 LATERAL A | TRANSGAS LIMITED | Operating | Natural Gas |  | Steel | 0.03 | 0.04 | 88.9 | 5.5 | 1 | Z245.1 | 241 | I |  | 23856 | 8785 |  | 1 | Uncoated | Extruded Poly |  | SHAPEFILE | N
PL-06017 | 806017 | N | 1 | SK PS 00105395 | 2006-04-13 | 1 | 03-18-007-09W2 | 05-30-007-09W2 |  |  | Pipeline | MIDALE PETROLEUM 3-18-7-9W2 TO 5-30-7-9W2 | STEEL REEF INFRASTRUCTURE CORP. | Operating | Natural Gas |  | Polyethylene | 3.71 | 3.75 | 114.3 | 9 | 1 | 3408 | 13.5 |  |  | 440 | 332 | 0.66 | 1.2 | Uncoated | Uncoated | 2 | SHAPEFILE | N
PL-06016 |  | N | 1 | SK PS 00105394 | 2006-04-10 |  | 10-35-006-05W2 | 11-35-006-05W2 |  |  | Pipeline | BR-16 | KINGSTON MIDSTREAM SASKATCHEWAN LIMITED | Abandoned | Crude Oil |  | Steel | 0.05 | 0.062 | 114.3 | 6 | 1 | Z245.1 | 290 | I |  | 4960 | 4960 |  | 1.5 | Uncoated | Extruded Poly |  | SHAPEFILE | N
PL-06013 | 806013 | N | 1 | SK PS 00105392 | 2006-04-04 | 1 | 05-24-005-04W2 | 15-30-005-03W2 |  |  | Pipeline | CNRL 5-24 to Willmar | STEEL REEF INFRASTRUCTURE CORP. | Operating | Sour Natural Gas |  | Polyethylene | 3.89 | 3.89 | 114.3 | 10.4 | 1 | 3408 |  |  |  | 550 | 550 |  | 1.2 |  |  | 11 | SHAPEFILE | N
PL-06015 |  | N | 1 | SK PS 00105393 | 2006-04-04 |  | 15-30-051-25W3 | 07-30-051-25W3 |  |  | Pipeline | Remington Hillmond A15-30-51-25 | REMINGTON RESOURCES LTD. | Cancelled - Not Constructed | Natural Gas |  | Steel | 0.79 | 0.79 | 114.3 | 4 | 1 | Z245.1 | 290 | I |  | 9930 | 0 |  | 1.2 |  | Extruded Poly |  |  | N
PL-06014 | 806014 | N | 5 | SK PS 00105390 | 2006-04-03 | 806014-005 | 10-17-047-27W3 | 13-11-047-27W3 |  |  | Pipeline | Lone Rock Gas Lateral | CENOVUS ENERGY INC. | Operating | Natural Gas |  | Steel | 4.408 | 4.408 | 114.3 | 3.2 |  | 5L | B |  |  | 4964 | 4964 |  | 0 |  | Asphalt Enamel |  | SHAPEFILE | N
PL-06014 | 806014 | N | 4 | SK PS 00105389 | 2006-04-03 | 806014-004 | 15-19-047-27W3 | 10-17-047-27W3 |  |  | Pipeline | Lone Rock Gas Lateral | CENOVUS ENERGY INC. | Operating | Natural Gas |  | Steel | 2.53 | 2.53 | 114.3 | 3.2 |  | 5L | B |  |  | 4964 | 4964 |  | 0 |  | Asphalt Enamel |  | SHAPEFILE | N
PL-06014 | 806014 | N | 3 | SK PS 00105388 | 2006-04-03 | 806014-003 | 07-30-047-27W3 | 15-19-047-27W3 |  |  | Pipeline | Lone Rock Gas Lateral | CENOVUS ENERGY INC. | Operating | Natural Gas |  | Steel | 0.863 | 0.863 | 114.3 | 3.2 |  | 5L | B |  |  | 4964 | 4964 |  | 0 |  | Asphalt Enamel |  | SHAPEFILE | N
PL-06014 | 806014 | N | 2 | SK PS 00105387 | 2006-04-03 | 806014-002 | 05-31-047-27W3 | 07-30-047-27W3 |  |  | Pipeline | Lone Rock Gas Lateral | CENOVUS ENERGY INC. | Abandoned | Natural Gas |  | Steel | 1.954 | 1.954 | 114.3 | 3.2 |  | 5L | B |  |  | 4964 | 0 |  | 0 |  | Asphalt Enamel |  | SHAPEFILE | N
PL-06014 | 806014 | N | 6 | SK PS 00105391 | 2006-04-03 | 806014-006 | 08-32-048-27W3 | 04-23-049-27W3 |  |  | Pipeline | Lone Rock Gas Lateral | CENOVUS ENERGY INC. | Abandoned | Natural Gas |  | Steel | 7.27 | 6.9 | 114.3 | 3.2 |  | 5L | B |  |  | 4964 | 4964 |  | 0 |  |  |  | SHAPEFILE | N
PL-06014 | 806014 | N | 1 | SK PS 00105386 | 2006-04-03 | 806014-001 | 08-32-048-27W3 | 05-31-047-27W3 |  |  | Pipeline | Lone Rock Gas Lateral | CENOVUS ENERGY INC. | Operating | Natural Gas |  | Steel | 10.43 | 18.6 | 114.3 | 3.2 |  | 5L | B |  |  | 4964 | 4964 |  | 0 |  | Asphalt Enamel |  | SHAPEFILE | N
PL-06011 | 806011 | N | 1 | SK PS 00105384 | 2006-03-13 | 1 | 13-33-027-27W3 | 12-33-027-27W3 |  |  | Pipeline | Mantario 1C13-33-27-27 Oil Well | CANADIAN NATURAL RESOURCES LIMITED | Operating | Oil Well Effluent |  | Fibreglass | 0.57 | 0.59 | 88.9 | 3.4 | 1 | STAR |  |  |  | 4960 | 4960 |  | 0 | Uncoated | Uncoated |  | SHAPEFILE | N
PL-06010 | 806010 | N | 1 | SK PS 00105383 | 2006-03-13 | 1 | 14-32-027-27W3 | 04-05-028-27W3 |  |  | Pipeline | Mantario 2D14-32-27-27 Oil Well | CANADIAN NATURAL RESOURCES LIMITED | Discontinued | Oil Well Effluent |  | Fibreglass | 0.36 | 0.36 | 88.9 | 3.4 | 1 | STAR |  |  |  | 4960 | 4960 |  | 1.5 | Uncoated | Uncoated |  | SHAPEFILE | N
PL-06012 | 806012 | N | 1 | SK PS 00105385 | 2006-03-13 | 1 | 16-32-027-27W3 | 15-32-027-27W3 |  |  | Pipeline | Mantario 3C16-32-27-27 Oil Well | CANADIAN NATURAL RESOURCES LIMITED | Operating | Oil Well Effluent |  | Fibreglass | 0.63 | 0.642 | 88.9 | 3.4 | 1 | STAR |  |  |  | 4960 | 4960 |  | 1.5 | Uncoated | Uncoated |  | SHAPEFILE | N
PL-06008 | 806008 | N | 1 | SK PS 00105381 | 2006-03-10 | 1 | 16-31-027-27W3 | 15-31-027-27W3 |  |  | Pipeline | Mantario 2C16-31-27-27 Oil Well | CANADIAN NATURAL RESOURCES LIMITED | Operating | Oil Well Effluent |  | Fibreglass | 0.24 | 0.29 | 88.9 | 3.4 | 1 | STAR |  |  |  | 4960 | 4960 |  | 1.5 | Uncoated | Uncoated |  | SHAPEFILE | N
PL-06009 | 806009 | N | 1 | SK PS 00105382 | 2006-03-10 | 1 | 15-29-027-27W3 | 08-32-027-27W3 |  |  | Pipeline | Mantario 1D15-29-27-27 Oil Well | CANADIAN NATURAL RESOURCES LIMITED | Operating | Oil Well Effluent |  | Fibreglass | 0.93 | 0.965 | 88.9 | 3.4 | 1 | STAR |  |  |  | 4960 | 4960 |  | 1.5 | Uncoated | Uncoated |  | SHAPEFILE | N
PL-06007 |  | N | 1 | SK PS 00105379 | 2006-03-03 |  | 08-34-005-15W2 | 08-34-005-15W2 |  |  | Pipeline | CT-03 | KINGSTON MIDSTREAM SASKATCHEWAN LIMITED | Operating | Crude Oil |  | Steel | 0.02 | 0.02 | 114.3 | 6 | 1 | Z245.1 | 290 | I |  | 4964 | 4960 |  | 1.5 | Uncoated | Extruded Poly |  | SHAPEFILE | N
PL-06007 |  | N | 2 | SK PS 00105380 | 2006-03-03 |  | 01-34-005-15W2 | 08-34-005-15W2 |  |  | Pipeline | CT-03 | KINGSTON MIDSTREAM SASKATCHEWAN LIMITED | Operating | Crude Oil |  | Steel | 0.77 | 0.779 | 114.3 | 4 | 1 | Z245.1 | 290 | I |  | 4964 | 0 |  | 1.5 | Uncoated | Extruded Poly |  | SHAPEFILE | N
PL-06003 | 806003 | N | 1 | SK PS 00105375 | 2006-02-28 | 1 | 06-01-028-28W3 | 16-35-027-28W3 | Single Well Battery | Single Well Battery | Pipeline | Marengo 06-01 Emulsion Pipeline | CANADIAN NATURAL RESOURCES LIMITED | Operating | Oil Well Effluent |  | Steel | 1.48 | 1.5 | 168.3 | 3.2 | 1 | Z245.1 | 359 | II |  | 4960 | 4960 |  | 1.5 | High Density Polyethylene (HDPE) | Extruded Poly | 0 | SHAPEFILE | N
PL-06004 | 806004 | N | 1 | SK PS 00105376 | 2006-02-28 | 1 | 16-35-027-28W3 | 06-01-028-28W3 | Single Well Battery | Single Well Battery | Pipeline | Marengo 06-01 Test Line | CANADIAN NATURAL RESOURCES LIMITED | Operating | Oil Well Effluent |  | Steel | 1.49 | 1.5 | 114.3 | 3.2 | 1 | Z245.1 | 359 | II |  | 4960 | 4960 |  | 1.5 | High Density Polyethylene (HDPE) | Extruded Poly |  | SHAPEFILE | N
PL-06006 |  | N | 1 | SK PS 00105378 | 2006-02-28 |  | 03-26-006-02W2 | 08-32-006-01W2 |  |  | Pipeline | Strand 03-26-06-02W2M | SATURN OIL & GAS INC. | Cancelled - Not Constructed | Sour Natural Gas |  | Polyethylene | 6.53 | 6.53 | 114.3 | 6.7 | 1 | 3408 | 9 |  |  | 689 | 0 |  | 1.5 | Uncoated | Uncoated |  |  | N
PL-06005 | 806005 | N | 1 | SK PS 00105377 | 2006-02-28 | 1 | 16-35-027-28W3 | 06-01-028-28W3 | Single Well Battery | Single Well Battery | Flowline | Marengo 06-01 Fuel Gas Pipeline | CANADIAN NATURAL RESOURCES LIMITED | Operating | Fuel Gas |  | Polyethylene | 1.49 | 1.5 | 88.9 | 9.9 | 1 | 3408 |  |  |  | 690 | 690 |  | 1.5 | Uncoated | Uncoated | 0 | SHAPEFILE | N
PL-06002 | 806002 | N | 1 | SK PS 00105374 | 2006-02-28 | 1 | 16-35-027-28W3 | 06-01-028-28W3 | Single Well Battery | Single Well Battery | Pipeline | Marengo 06-01 Water Injection Pipeline | CANADIAN NATURAL RESOURCES LIMITED | Operating | Salt water | Produced Water | Steel | 1.47 | 1.5 | 114.3 | 3.2 | 1 | Z245.1 | 359 | II |  | 9930 | 9930 | 0 | 1.5 | High Density Polyethylene (HDPE) | Extruded Poly | 0 | SHAPEFILE | N
PL-06001 | 03.0120.100 | N | 1 | SK PS 00105373 | 2006-02-16 |  | 04-34-040-26W3 | 12-33-040-26W3 |  |  | Pipeline | 03.0120.100 SENLAC NPS 3 LATERAL | TRANSGAS LIMITED | Operating | Natural Gas |  | Steel | 1.84 | 1.84 | 88.9 | 3.2 | 1 | Z245.1 | 359 | I |  | 20676 | 8616 |  | 1 | Uncoated | Extruded Poly |  | SHAPEFILE | N
PL-05058 | 805058 | N | 1 | SK PS 00105372 | 2006-02-10 | 1 | 09-02-007-05W2 | 09-01-007-05W2 |  |  | Pipeline | NAL 9-2-7-5 W2M TIE IN | STEEL REEF INFRASTRUCTURE CORP. | Operating | Sour Natural Gas |  | Fibreglass | 1.42 | 1.42 | 114.3 | 8.5 | 1 | API-15LE | PE-3408 |  |  | 440 | 440 |  | 1.2 | Uncoated | Uncoated |  | SHAPEFILE | N
PL-05057 |  | N | 1 | SK PS 00105371 | 2006-02-10 |  | 08-14-004-07W2 | 08-14-004-07W2 |  |  | Pipeline | HM-07 | KINGSTON MIDSTREAM SASKATCHEWAN LIMITED | Operating | Crude Oil |  | Steel | 0.11 | 0.12 | 114.3 | 6 | 1 | Z245.1 | 290 | I |  | 4964 | 4964 |  | 1.5 | Uncoated | Extruded Poly |  | SHAPEFILE | N
PL-05056 |  | N | 1 | SK PS 00105370 | 2006-01-20 |  | 09-34-052-24W3 | 09-27-052-24W3 |  |  | Pipeline | Savant 9-34 Well Tie-In | SAVANT ENERGY LTD. | Cancelled - Expired | Natural Gas |  | Steel | 1.7 | 1.7 | 114.3 | 3.2 | 2 | Z245.1 | 290 |  |  | 4960 | 0 |  | 1.5 | Uncoated | Extruded Poly |  |  | N
PL-05055 |  | N | 1 | SK PS 00105369 | 2006-01-16 | Active Segment | 06-05-002-04W2 | 06-05-002-04W2 |  |  | Pipeline | PO-02 (2005) | KINGSTON MIDSTREAM SASKATCHEWAN LIMITED | Abandoned | Crude Oil |  | Fibreglass | 0.24 | 0.268 | 111 | 5 | [5 empty] | 4960 | 4960 |  | 1.5 | Uncoated | Uncoated |  | SHAPEFILE | N
PL-05054 | 21.0900.400 | N | 1 | SK PS 00105368 | 2005-12-01 |  | 09-10-003-28W3 | 14-01-002-29W3 |  |  | Pipeline | 21.0900.400 SENATE - WILLOW CREEK NPS 6 | TRANSGAS LIMITED | Abandoned | Natural Gas |  | Steel | 13.15 | 13.17 | 168.3 | 3.2 | 1 | Z245.1 | 359 | I |  | 8191 | 8963 |  | 1 | Uncoated | Extruded Poly |  | SHAPEFILE | N
PL-05053 | 25.0160.100 | N | 1 | SK PS 00105367 | 2005-11-30 |  | 13-23-048-19W3 | 16-22-048-19W3 |  |  | Pipeline | 25.0160.100 EDAM NPS 3 LATERAL D | TRANSGAS LIMITED | Operating | Natural Gas |  | Steel | 0.55 | 0.55 | 88.9 | 3.2 | 1 | Z245.2 | 359 | I |  | 20676 | 8622 |  | 1 |  | Extruded Poly |  | SHAPEFILE | N
PL-05037 |  | N | 1 | SK PS 00105366 | 2005-11-18 |  | 09-26-007-09W2 | 11-15-007-09W2 |  |  | Pipeline | Enbridge NB-08 Swertz Exploration 9-26-7-9 W2 Tie-In to 11-15-7-9 W2 | KINGSTON MIDSTREAM SASKATCHEWAN LIMITED | Cancelled - Not Constructed | Crude Oil |  | Fibreglass | 4.221 | 4.221 | 111 | 5 | 1 |  |  |  |  | 4960 | 0 |  | 1.5 |  |  |  |  | N
PL-05052 | 08.1210.100 | N | 1 | SK PS 00105365 | 2005-11-17 |  | 16-11-030-24W3 | 16-11-030-24W3 |  |  | Pipeline | 08.1210.100 KINDERSLEY NPS 3 LATERAL A | TRANSGAS LIMITED | Abandoned | Natural Gas |  | Steel | 0.24 | 0.25 | 88.9 | 3.2 | 1 | Z245.2 | 359 | I |  | 20676 | 7791 |  | 1 | Uncoated | Extruded Poly |  | SHAPEFILE | N
PL-05049 |  | N | 1 | SK PS 00105363 | 2005-11-09 |  | 12-34-033-22W3 | 02-34-033-22W3 |  |  | Pipeline | IPF/Cactus Interconnect Pipelines | INTER PIPELINE LTD. | Operating | Crude Oil |  | Steel | 1.39 | 1.5 | 273 | 5.2 | 1 | 5L | X56 | II |  | 9930 | 9930 |  | 1.2 |  | Extruded Poly |  | SHAPEFILE | N
PL-05050 |  | N | 1 | SK PS 00105364 | 2005-11-09 |  | 02-34-033-22W3 | 12-34-033-22W3 |  |  | Pipeline | IPF/Cactus Interconnect Pipeline | INTER PIPELINE LTD. | Discontinued | LVP Products | Condensate | Steel | 1.14 | 1.5 | 168.3 | 4 | 1 | Z245.1 | 359 | II |  | 9930 | 9930 |  | 1.2 |  | Extruded Poly |  | SHAPEFILE | N
PL-05047 |  | N | 1 | SK PS 00105362 | 2005-11-01 |  | 05-09-004-33W1 | 13-09-004-33W1 |  |  | Pipeline | AM-31 | KINGSTON MIDSTREAM SASKATCHEWAN LIMITED | Abandoned | Crude Oil |  | Steel | 0.79 | 0.798 | 114.3 | 4 | 1 | Z245.1 | 290 | I |  | 4960 | 4960 |  | 1.5 |  | Extruded Poly |  | SHAPEFILE | N
PL-05044 |  | N | 1 | SK PS 00105361 | 2005-10-31 |  | 04-30-051-20W3 | 01-36-051-21W3 |  |  | Pipeline | Avalon 4-30-51-20W3M NG | CENOVUS ENERGY INC. | Abandoned | Natural Gas |  | Polyethylene | 2.24 | 2.24 | 88.9 | 14.1 | 1 | 3408 | 6.3 |  |  | 1040 | 0 |  | 1.4 |  |  |  |  | N
PL-05046 | 23.2240.100 | N | 1 | SK PS 00105360 | 2005-10-28 |  | 01-22-021-19W3 | 04-24-021-19W3 |  |  | Pipeline | 23.2240.100 SHACKLETON NPS 4 LATERAL B | TRANSGAS LIMITED | Operating | Natural Gas |  | Steel | 2.15 | 2.15 | 114.3 | 3.2 | 1 | Z245.2 | 359 | I |  | 16081 | 8619 |  | 1 | Uncoated | Extruded Poly |  | SHAPEFILE | N
PL-05045 | 23.2220.200 | N | 1 | SK PS 00105359 | 2005-10-27 |  | 08-18-021-19W3 | 09-18-021-19W3 |  |  | Pipeline | 23.2220.200 SHACKLETON NPS 4 LATERAL C | TRANSGAS LIMITED | Operating | Natural Gas |  | Steel | 0.75 | 0.75 | 114.3 | 3.2 | 1 | Z245.2 | 359 | I |  | 12061 | 8619 |  | 1 |  | Extruded Poly |  | SHAPEFILE | N
PL-05051 | 21.0900.300 | N | 1 | SK PS 00105358 | 2005-10-16 |  | 12-10-003-28W3 | 13-10-003-28W3 |  |  | Pipeline | 21.0900.300 GOVENLOCK NPS 4 LATERAL B | TRANSGAS LIMITED | Abandoned | Natural Gas |  | Steel | 0.67 | 0.67 | 114.3 | 3.2 | 1 | Z245.1 | 359 | I |  | 16081 | 8963 |  | 1 | Uncoated | Extruded Poly |  | SHAPEFILE | N
PL-05048 | 805048 | N | 1 | SK PS 00105357 | 2005-10-04 | 1 | 13-13-004-09W2 | 13-13-004-09W2 |  |  | Pipeline | Macoun 13-13-4-9W2M | STEEL REEF INFRASTRUCTURE CORP. | Abandoned | Sour Natural Gas |  | Polyethylene | 0.1 | 0.35 | 168.3 | 15.3 | 1 | 3408 |  |  |  | 550 | 550 |  | 1.2 | Uncoated | Uncoated |  | SHAPEFILE | N
PL-05043 | 805043 | N | 1 | SK PS 00105356 | 2005-10-04 | 1 | 16-23-004-09W2 | 15-23-004-09W2 |  |  | Pipeline | Macoun 16-23-4-9W2M to 15-23-4-9W2M | STEEL REEF INFRASTRUCTURE CORP. | Operating | Sour Natural Gas |  | Polyethylene | 0.47 | 0.483 | 114.3 | 8.5 | 1 | 3408 |  |  |  | 441 | 441 |  | 1.2 |  |  |  | SHAPEFILE | N
PL-05042 | 03.0810.100 | N | 2 | SK PS 00105355 | 2005-09-23 |  | 01-15-040-21W3 | 01-15-040-21W3 |  |  | Pipeline | 03.0810.100 PHIPPEN NPS 3 LATERAL A | TRANSGAS LIMITED | Cancelled - Duplicate Licences | Natural Gas |  | Steel | 0.038 | 0.038 | 88.9 | 4.8 | 1 | Z245.2 | 359 | II |  | 8619 | 6895 |  | 1 |  | Fusion Bonded Epoxy |  |  | N
PL-05042 | 03.0810.100 | N | 1 | SK PS 00105354 | 2005-09-23 |  | 08-15-040-21W3 | 01-15-040-21W3 |  |  | Pipeline | 03.0810.100 PHIPPEN NPS 3 LATERAL A | TRANSGAS LIMITED | Operating | Natural Gas |  | Steel | 0.44 | 0.45 | 88.9 | 3.2 | 1 | Z245.1 | 359 | I |  | 20676 | 6895 |  | 1 |  | Extruded Poly |  | SHAPEFILE | N
PL-05041 |  | N | 1 | SK PS 00105353 | 2005-09-23 |  | 06-24-001-34W1 | 07-36-001-34W1 |  |  | Pipeline | GE-96 | KINGSTON MIDSTREAM SASKATCHEWAN LIMITED | Discontinued | Crude Oil |  | Steel | 3.65 | 3.648 | 114.3 | 4 | 1 | Z245.1 | 290 | I |  | 4960 | 4960 |  | 1.5 |  | Extruded Poly |  | SHAPEFILE | N
PL-05040 | 09.1900.100 | N | 1 | SK PS 00105352 | 2005-09-16 |  | 02-18-032-18W3 | 13-30-033-19W3 |  |  | Pipeline | 09.1900.100 STRANRAER NPS 4 LATERAL A | TRANSGAS LIMITED | Operating | Natural Gas |  | Steel | 19.138 | 19.138 | 114.3 | 3.2 | 1 | Z245.1 | 359 | I |  | 16081 | 8619 | 0.05 | 1 | Uncoated | Extruded Poly | 0.006 | SHAPEFILE | N
PL-05039 | 805039 | N | 1 | SK PS 00105350 | 2005-08-25 | 1 | 07-31-004-05W2 | 13-21-004-05W2 |  |  | Pipeline | CNRL 7-31-4-5W2M to 13-21-4-5W2M | STEEL REEF INFRASTRUCTURE CORP. | Operating | Sour Natural Gas |  | Polyethylene | 3.81 | 3.82 | 219.1 | 16.2 | 1 | API-15LE | 13.5 |  |  | 441 | 441 |  | 1.2 |  |  | 11 | SHAPEFILE | N
PL-05039 | 805039 | N | 2 | SK PS 00105351 | 2005-08-25 | 2 | 13-21-004-05W2 | 13-21-004-05W2 |  |  | Pipeline | CNRL 7-31-4-5W2M to 13-21-4-5W2M | STEEL REEF INFRASTRUCTURE CORP. | Abandoned | Sour Natural Gas |  | Polyethylene | 0.02 | 0.032 | 168.3 | 12.5 | 1 | 3608 | 13.5 |  |  | 440 | 440 |  | 1.2 |  |  | 11 | SHAPEFILE | N
PL-05038 | 805038 | N | 1 | SK PS 00105349 | 2005-08-23 | 1 | 11-06-002-04W2 | 14-06-002-04W2 |  |  | Pipeline | Pinto River Crossing 11-6-2-4W2M to 14-6-2-4W2M | STEEL REEF INFRASTRUCTURE CORP. | Cancelled - Duplicate Licences | Natural Gas |  | Polyethylene | 0.33 | 0.33 | 168.3 | 15.3 | 1 | API-15LE |  |  |  | 441 | 275 |  | 1.2 |  |  |  | SHAPEFILE | N
PL-05036 | 16.1700.500 | N | 1 | SK PS 00105345 | 2005-08-12 |  | 01-30-016-16W3 | 01-17-017-16W3 |  |  | Pipeline | 16.1700.500 SUCCESS NPS 8 LATERAL B | TRANSGAS LIMITED | Operating | Natural Gas |  | Steel | 6.94 | 6.95 | 219.1 | 4.8 | 1 | Z245.1 | 359 | II | 12583.84 | 11011 | 8936 | 0.05 | 1 | Uncoated | Extruded Poly | 0.006 | SHAPEFILE | N
PL-05036 | 16.1700.500 | N | 2 | SK PS 00105346 | 2005-08-12 |  | 11-05-017-16W3 | 07-08-017-16W3 |  |  | Pipeline | 16.1700.500 SUCCESS NPS 8 LATERAL B | TRANSGAS LIMITED | Cancelled - Duplicate Licences | Natural Gas |  | Steel | 1.75 | 1.75 | 219.1 | 4.8 | 1 | Z245.1 | 359 | II |  | 8936 | 0 | 0 | 1 |  | Extruded Poly | 0.006 |  | N
PL-05036 | 16.1700.500 | N | 3 | SK PS 00105347 | 2005-08-12 |  | 07-08-017-16W3 | 01-17-017-16W3 |  |  | Pipeline | 16.1700.500 SUCCESS NPS 8 LATERAL B | TRANSGAS LIMITED | Cancelled - Duplicate Licences | Natural Gas |  | Steel | 1 | 1 | 219.1 | 5.6 | 1 | Z245.1 | 359 | II |  | 8936 | 0 | 0 | 1 |  | Extruded Poly | 0.006 |  | N
PL-05034 | 02.0100.200 | N | 4 | SK PS 00105340 | 2005-08-03 |  | 13-14-039-23W3 | 04-25-039-23W3 |  |  | Pipeline | 02.0100.200 UNITY - END LAKE NPS 8 LOOP | TRANSGAS LIMITED | Cancelled - Duplicate Licences | Natural Gas |  | Steel |  |  | 219.1 | 4.8 | 1 | 5LX | X46 | I |  | 6895 | 6895 |  | 1 |  | Extruded Poly | 0.006 |  | N
PL-05034 | 02.0100.200 | N | 6 | SK PS 00105342 | 2005-08-03 |  | 03-25-039-23W3 | 05-23-039-23W3 |  |  | Pipeline | 02.0100.200 UNITY - END LAKE NPS 8 LOOP | TRANSGAS LIMITED | Cancelled - Duplicate Licences | Natural Gas |  | Steel | 2.4 | 2.4 | 273 | 6.4 | 1 | Z245.1 | 359 | II |  | 10095 | 0 |  | 1.2 |  | Extruded Poly | 0.006 |  | N
PL-05034 | 02.0100.200 | N | 8 | SK PS 00105344 | 2005-08-03 |  | 03-25-039-23W3 | 04-25-039-23W3 |  |  | Pipeline | 02.0100.200 UNITY - END LAKE NPS 8 LOOP | TRANSGAS LIMITED | Cancelled - Duplicate Licences | Natural Gas |  | Steel | 0.063 | 0.063 | 219.1 | 4.8 | 1 | Z245.1 | 359 | II |  | 12583 | 9308 |  | 1.2 |  | Extruded Poly | 0.006 |  | N
PL-05034 | 02.0100.200 | N | 2 | SK PS 00105338 | 2005-08-03 |  | 05-23-039-23W3 | 05-23-039-23W3 |  |  | Pipeline | 02.0100.200 UNITY - END LAKE NPS 8 LOOP | TRANSGAS LIMITED | Cancelled - Duplicate Licences | Natural Gas |  | Steel | 0.145 | 0.145 | 168.3 | 7.1 | 1 | Z245.1 | 359 | II |  | 12067 | 9308 |  | 0 |  | Extruded Poly | 0.006 |  | N
PL-05034 | 02.0100.200 | N | 1 | SK PS 00105337 | 2005-08-03 |  | 14-08-040-22W3 | 04-25-039-23W3 |  |  | Pipeline | 02.0100.200 UNITY - END LAKE NPS 8 LOOP | TRANSGAS LIMITED | Operating | Natural Gas |  | Steel | 7.53 | 7.54 | 219.1 | 4.8 | 1 | 5L | X42 | I | 10165.22 | 7624 | 6895 | 0.04 | 1 |  | Extruded Poly | 0.006 | SHAPEFILE | N
PL-05034 | 02.0100.200 | N | 3 | SK PS 00105339 | 2005-08-03 |  | 13-13-039-23W3 | 14-08-040-22W3 |  |  | Pipeline | 02.0100.200 UNITY - END LAKE NPS 8 LOOP | TRANSGAS LIMITED | Cancelled - Duplicate Licences | Natural Gas |  | Steel | 13 | 13 | 219.1 | 4.8 | 1 | 5LX | X46 | I |  | 6895 | 6895 |  | 1 |  | Extruded Poly | 0.006 |  | N
PL-18053 | 02.1700.100 | N | 2 | SK PS 00105341 | 2005-08-03 |  | 13-14-039-23W3 | 05-14-039-23W3 |  |  | Flowline | 02.1700.100 Unity Storage NPS 8 Lateral D | TRANSGAS LIMITED | Abandoned | Natural Gas |  | Steel | 0.464 | 0.464 | 0 | 0 | [6 empty] | 0 | 0 | 0 |  |  | 0.006 | SHAPEFILE | N
PL-05034 | 02.0100.200 | N | 7 | SK PS 00105343 | 2005-08-03 |  | 04-25-039-23W3 | 05-23-039-23W3 |  |  | Pipeline | 02.0100.200 UNITY - END LAKE NPS 8 LOOP | TRANSGAS LIMITED | Cancelled - Duplicate Licences | Natural Gas |  | Steel | 0.147 | 0.147 | 273.1 | 6.4 | 1 | Z245.1 | 359 | II |  | 10095 | 6895 |  | 1.2 |  | Extruded Poly | 0.006 |  | N
PL-05035 |  | N | 2 | SK PS 00105330 | 2005-08-02 |  | 03-02-008-02W2 | 03-02-008-02W2 |  |  | Pipeline | MA-05 | KINGSTON MIDSTREAM SASKATCHEWAN LIMITED | Operating | Crude Oil |  | Steel | 0.13 | 0.123 | 114.3 | 6 | 1 | Z245.1 | 290 | I |  | 4960 | 4960 |  | 2.4 | Uncoated | Extruded Poly |  | SHAPEFILE | N
PL-05035 |  | N | 3 | SK PS 00105331 | 2005-08-02 |  | 04-02-008-02W2 | 03-02-008-02W2 |  |  | Pipeline | MA-05 | KINGSTON MIDSTREAM SASKATCHEWAN LIMITED | Operating | Crude Oil |  | Steel | 0.29 | 0.258 | 114.3 | 4 | 1 | Z245.1 | 290 | I |  | 4960 | 4960 |  | 1.5 | Uncoated | Extruded Poly |  | SHAPEFILE | N
PL-05035 |  | N | 7 | SK PS 00105335 | 2005-08-02 |  | 01-23-007-02W2 | 15-23-007-02W2 |  |  | Pipeline | MA-05 | KINGSTON MIDSTREAM SASKATCHEWAN LIMITED | Operating | Crude Oil |  | Steel | 1.7 | 1.722 | 114.3 | 4 | 1 | Z245.1 | 290 | I |  | 4960 | 4960 |  | 1.5 | Uncoated | Extruded Poly |  | SHAPEFILE | N
PL-05035 |  | N | 6 | SK PS 00105334 | 2005-08-02 |  | 15-23-007-02W2 | 02-26-007-02W2 |  |  | Pipeline | MA-05 | KINGSTON MIDSTREAM SASKATCHEWAN LIMITED | Operating | Crude Oil |  | Steel | 0.03 | 0.063 | 114.3 | 6 | 1 | Z245.1 | 290 | I |  | 4960 | 4960 |  | 2.4 | Uncoated | Extruded Poly |  | SHAPEFILE | N
PL-05035 |  | N | 8 | SK PS 00105336 | 2005-08-02 |  | 13-13-007-02W2 | 01-23-007-02W2 |  |  | Pipeline | MA-05 | KINGSTON MIDSTREAM SASKATCHEWAN LIMITED | Operating | Crude Oil |  | Steel | 0.15 | 0.138 | 114.3 | 6 | 1 | Z245.1 | 290 | I |  | 4960 | 4960 |  | 1.5 | Uncoated | Extruded Poly |  | SHAPEFILE | N
PL-05035 |  | N | 5 | SK PS 00105333 | 2005-08-02 |  | 02-26-007-02W2 | 13-35-007-02W2 |  |  | Pipeline | MA-05 | KINGSTON MIDSTREAM SASKATCHEWAN LIMITED | Operating | Crude Oil |  | Steel | 3.3 | 3.283 | 114.3 | 4 | 1 | Z245.1 | 290 | I |  | 4960 | 4960 |  | 1.5 | Uncoated | Extruded Poly |  | SHAPEFILE | N
PL-05035 |  | N | 1 | SK PS 00105329 | 2005-08-02 |  | 03-02-008-02W2 | 06-02-008-02W2 |  |  | Pipeline | MA-05 | KINGSTON MIDSTREAM SASKATCHEWAN LIMITED | Operating | Crude Oil |  | Steel | 0.14 | 0.176 | 114.3 | 4 | 1 | Z245.1 | 290 | I |  | 4960 | 4960 |  | 1.5 | Uncoated | Extruded Poly |  | SHAPEFILE | N
PL-05035 |  | N | 4 | SK PS 00105332 | 2005-08-02 |  | 13-35-007-02W2 | 04-02-008-02W2 |  |  | Pipeline | MA-05 | KINGSTON MIDSTREAM SASKATCHEWAN LIMITED | Operating | Crude Oil |  | Steel | 0.04 | 0.057 | 114.3 | 6 | 1 | Z245.1 | 290 | I |  | 4960 | 4960 |  | 2.4 | Uncoated | Extruded Poly |  | SHAPEFILE | N
PL-05033 | 805033 | N | 2 | SK PS 00105328 | 2005-07-22 | 2 | 12-04-006-05W2 | 14-33-005-05W2 |  |  | Pipeline | Advantage Steelman 12-4-6-5 W2M Tie-in | WHITECAP RESOURCES INC. | Cancelled - Not Constructed | Oil Well Effluent |  | Fibreglass | 1.39 | 1.4 | 81.5 | 3.6 | 1 |  | 1250 |  |  | 4960 | 0 |  | 1.8 |  |  |  | SHAPEFILE | N
PL-05033 | 805033 | N | 1 | SK PS 00105327 | 2005-07-22 | 1 | 12-04-006-05W2 | 14-33-005-05W2 |  |  | Pipeline | Advantage Steelman 12-4-6-5 W2M Tie-in | WHITECAP RESOURCES INC. | Cancelled - Not Constructed | Oil Well Effluent |  | Fibreglass | 1.38 | 1.4 | 106.4 | 4.3 | 1 |  | 1250 |  |  | 4960 | 0 |  | 1.8 |  |  |  | SHAPEFILE | N
PL-05030 | 805030 | N | 1 | SK PS 00105322 | 2005-06-30 | 1 | 12-17-016-16W3 | 16-19-016-16W3 | Blind End | Blind End | Pipeline | 7102 East Cantuar Gas Storage Project Pipeline | WHITECAP RESOURCES INC. | Discontinued | Natural Gas |  | Steel | 2.733 | 2.733 | 219.1 | 5.6 | 1 | Z245.1 | 359 | II |  | 13000 | 8936 |  | 1.2 |  | Extruded Poly |  | SHAPEFILE | N
PL-19061 | 819061 | N | 1 | SK PS 00105325 | 2005-06-30 | 819061-001 Parent PL-05032 | 01-18-052-23W3 | 07-17-052-23W3 |  |  | Pipeline | Celtic J&K Pad Steam and Emulsion Lines | CENOVUS ENERGY INC. | Operating | Miscellaneous Gases | Steam | Steel | 1.36 | 1.36 | 219.1 | 12.7 | 1 | A106 | C |  |  | 11100 | 4378 | 0 | 0 |  | Foam Insulation | 0 | SHAPEFILE | N
PL-05031 | 805031 | N | 1 | SK PS 00105323 | 2005-06-30 | 1 | 05-04-009-06W2 | 11-09-009-06W2 |  |  | Pipeline | South Star Valley Gas Trunk Line | STEEL REEF INFRASTRUCTURE CORP. | Abandoned | Sour Natural Gas |  | Polyethylene | 2.54 | 2.51 | 114.3 | 10.4 | 1 | 3408 | 11 |  |  | 550 | 207 |  | 2 |  |  |  | SHAPEFILE | N
PL-19062 | 819062 | N | 1 | SK PS 00105326 | 2005-06-30 | 819062-001 Parent PL-05032 | 01-18-052-23W3 | 07-17-052-23W3 |  |  | Pipeline | Celtic J&K Pad Steam and Emulsion Lines | CENOVUS ENERGY INC. | Operating | Miscellaneous Gases | Steam | Steel | 1.475 | 1.475 | 219.1 | 4.8 | 1 | Z245.1 | 359 | II |  |  | 11100 | 0 | 0 |  | Foam Insulation | 0 | SHAPEFILE | N
PL-05032 | 805032 | N | 1 | SK PS 00105324 | 2005-06-30 | 805032-001 | 05-16-052-23W3 | 04-16-052-23W3 | Pipeline Segment Connection Below Ground | Oil Satellite | Pipeline | Celtic J&K Pad Steam Lines | CENOVUS ENERGY INC. | Operating | Miscellaneous Gases | Steam | Steel | 0.786 | 0.786 | 219.1 | 12.7 | 1 | A106 | C |  | 0 | 11100 | 4378 |  |  | Uncoated | Foam Insulation |  | SHAPEFILE | N
PL-18057 | 818057 | N | 1 | SK PS 00105321 | 2005-06-19 | 818057-001 Parent PL-02184 | 14-33-048-27W3 | 01-22-049-27W3 |  |  | Pipeline | Main Line (Aberfeldy-Dulwich Laterals) 4DWMJ | CENOVUS ENERGY INC. | Cancelled - Duplicate Licences | Crude Oil |  | Steel | 6.085 | 6.085 | 88.9 | 3.2 |  | 5LX | X42 |  |  |  | 7238 | 0 | 0 | Uncoated |  | 0 | SHAPEFILE | N
PL-17154 | 817154 | N | 1 | SK PS 00105320 | 2005-06-19 | 817154-001 Parent PL-02184 | 04-23-049-27W3 | 10-17-049-26W3 |  |  | Pipeline | Main Line (Aberfeldy-Dulwich Laterals) 2MJCT | CENOVUS ENERGY INC. | Abandoned | LVP Products | Condensate | Steel | 5.962 | 5.962 | 60.3 | 3.2 |  | N/A | N/A |  |  |  | 4962 | 0 | 0 |  |  | 0 | SHAPEFILE | N
PL-05029 | 03.0400.300 | N | 1 | SK PS 00105319 | 2005-05-25 |  | 14-35-037-26W3 | 12-02-039-26W3 |  |  | Pipeline | 03.0400.300 TCPL - DENZIL NPS 4 LOOP | TRANSGAS LIMITED | Operating | Natural Gas |  | Steel | 11.1 | 11.1 | 114.3 | 3.2 | 1 | Z245.1 | 359 | I |  | 12061 | 8619 |  | 1 |  | Extruded Poly |  | SHAPEFILE | N
PL-05028 | 805028 | N | 1 | SK PS 00105317 | 2005-05-13 | 1 | 08-14-003-04W2 | 01-21-003-04W2 | Pipeline Segment Connection Below Ground | Pipeline Segment Connection Below Ground | Pipeline | 8-14 to 1-21-3-4 W2M Poly Insert | STEEL REEF INFRASTRUCTURE CORP. | Operating | Sour Natural Gas |  | Steel | 3.61 | 3.73 | 168.3 | 3.8 | 1 | Z245.1 | 241 | I |  | 345 | 345 | 6.9 | 1.2 | Uncoated | Poly Tape | 20 | SHAPEFILE | N
PL-05028 | 805028 | N | 2 | SK PS 00105318 | 2005-05-13 | 2 | 01-21-003-04W2 | 01-21-003-04W2 |  |  | Pipeline | 8-14 to 1-21-3-4 W2M Poly Insert | STEEL REEF INFRASTRUCTURE CORP. | Operating | Sour Natural Gas |  | Polyethylene | 0.15 | 0.151 | 114.3 | 8.6 | 1 | 3408 | 13.5 |  |  | 345 | 345 |  | 1.2 |  |  | 20 | SHAPEFILE | N
PL-05027 | 805027 | N | 1 | SK PS 00105316 | 2005-05-13 | 1 | 09-27-004-05W2 | 09-22-004-05W2 | Single Well Battery | Pipeline Segment Connection Above Ground | Pipeline | CNRL 9-27 Poly Insert | STEEL REEF INFRASTRUCTURE CORP. | Abandoned | Natural Gas |  | Polyethylene | 1.61 | 1.5 | 114.3 | 8.5 | 1 | API 15LE | PE-3408 |  |  | 441 | 441 |  | 1.2 | Uncoated | Uncoated |  | SHAPEFILE | N
PL-05026 | 805026 | N | 1 | SK PS 00105315 | 2005-05-09 | 805026-001 | 10-36-051-21W3 | 09-36-051-21W3 |  |  | Pipeline | AVALON 10-36 WELL TIE-IN | CENOVUS ENERGY INC. | Abandoned | Natural Gas |  | Steel | 0.57 | 0.58 | 88.9 | 3.2 | 1 | Z245.1 | 290 | I |  | 5100 | 0 |  | 1.5 |  | Extruded Poly |  | SHAPEFILE | N
PL-05025 | 805025 | N | 1 | SK PS 00105314 | 2005-05-06 | 1 | 09-26-007-09W2 | 08-26-007-09W2 |  |  | Pipeline | Swertz 9-26 To 7-26-7-9 W2M | STEEL REEF INFRASTRUCTURE CORP. | Operating | Natural Gas |  | Polyethylene | 0.59 | 0.65 | 88.9 | 6.6 | 1 | 3408 | 17 |  |  | 345 | 345 | 0.69 | 1.2 |  |  | 2 | SHAPEFILE | N
PL-05024 | 21.0770.100 | N | 1 | SK PS 00105313 | 2005-04-19 |  | 08-30-003-24W3 | 04-02-004-25W3 |  |  | Pipeline | 21.0770.100 ROBSART EAST NPS 3 LATERAL A | TRANSGAS LIMITED | Abandoned | Natural Gas |  | Steel | 5.58 | 5.59 | 88.9 | 3.2 | 1 | Z245.1 | 359 | I |  | 15507 | 8619 |  | 1 | Uncoated | Extruded Poly |  | SHAPEFILE | N
PL-05023 | 09.0820.100 | N | 1 | SK PS 00105312 | 2005-04-15 |  | 04-15-036-09W3 | 04-15-036-09W3 |  |  | Pipeline | 09.0820.100 ASQUITH STORAGE NPS 12 LATERAL A | TRANSGAS LIMITED | Operating | Natural Gas |  | Steel | 0.03 | 0.04 | 323.9 | 12.7 | 1 | A333 | 6 | I | 15119.23 | 15119 | 8619 | 0.05 | 1 |  | Extruded Poly | 0.006 | SHAPEFILE | N
PL-05022 | 4687 | N | 1 | SK PS 00105311 | 2005-04-13 | 805022-001 | 07-31-028-20W3 | 04-32-028-20W3 | Blind End | Blind End | Pipeline | Teine- 7-31 to 13-29-28-20W3 Solution Gas Pipeline | TEINE ENERGY LTD. | Abandoned | Natural Gas |  | Steel | 0.887 | 0.887 | 114.3 | 4.8 | 1 | 5L | B | II |  | 6204 | 6204 |  | 1 |  | Coal Tar |  | SHAPEFILE | N
PL-05022 | 4687 | N | 2 | SK PS 00134445 | 2005-04-13 | 805022-002 | 04-32-028-20W3 | 13-29-028-20W3 | Blind End | Blind End | Pipeline | Teine- 7-31 to 13-29-28-20W3 Solution Gas Pipeline | TEINE ENERGY LTD. | Abandoned | Natural Gas |  | Steel | 0.351 | 0.351 | 114.3 | 4.8 | 1 | 5L | B | II |  | 6204 | 6204 |  | 1 |  | Coal Tar |  | SHAPEFILE | N
PL-05014 | 00021 | N | 1 | SK PS 00105303 | 2005-03-28 |  | 16-01-006-01W2 | 12-03-006-34W1 |  |  | Pipeline | AM-07 | KINGSTON MIDSTREAM SASKATCHEWAN LIMITED | Abandoned | Crude Oil |  | Steel | 0.84 | 0.818 | 114.3 | 4.8 |  | Z245.1 | 290 | I |  |  | 4826 |  | 0 |  |  |  | SHAPEFILE | N
PL-05020 | 93068 | N | 1 | SK PS 00105309 | 2005-03-28 |  | 14-34-005-34W1 | 11-34-005-34W1 |  |  | Pipeline | AM-28 | KINGSTON MIDSTREAM SASKATCHEWAN LIMITED | Abandoned | Crude Oil |  | Steel | 0.35 | 0.36 | 114.3 | 3.2 |  | Z245.1 | 290 | I |  |  | 9658 |  | 0 |  | Extruded Poly |  | SHAPEFILE | N
PL-05017 | 27780 | N | 1 | SK PS 00105306 | 2005-03-28 |  | 11-31-005-11W2 | 11-31-005-11W2 |  |  | Pipeline | MD-61 | KINGSTON MIDSTREAM SASKATCHEWAN LIMITED | Abandoned | Crude Oil |  | Steel | 0.04 | 0.067 | 88.9 | 3.2 |  | 5L | X42 |  |  |  | 4302 |  | 0 |  | Extruded Poly |  | SHAPEFILE | N
PL-05019 | 9262 | N | 1 | SK PS 00105308 | 2005-03-28 |  | 01-01-002-34W1 | 15-36-001-34W1 |  |  | Pipeline | GLEN EWEN EXTENSION ( SOUTH) | KINGSTON MIDSTREAM SASKATCHEWAN LIMITED | Abandoned | Crude Oil |  | Steel | 0.574 | 0.574 | 114.3 | 2.8 |  | 5L | B |  |  |  | 4964 |  | 0 |  |  |  | SHAPEFILE | N
PL-05018 | 9261 | N | 1 | SK PS 00105307 | 2005-03-28 |  | 15-36-005-34W1 | 10-36-005-34W1 |  |  | Pipeline | AM-23 | KINGSTON MIDSTREAM SASKATCHEWAN LIMITED | Abandoned | Crude Oil |  | Steel | 0.52 | 0.8 | 88.9 | 2.8 |  | 5L | B |  |  |  | 4632 |  | 0 |  |  |  | SHAPEFILE | N
PL-05013 | 6171 | N | 1 | SK PS 00105302 | 2005-03-28 |  | 09-20-008-08W2 | 08-14-009-08W2 |  |  | Pipeline | ST-01 | KINGSTON MIDSTREAM SASKATCHEWAN LIMITED | Discontinued | Crude Oil |  | Steel | 9.543 | 9.543 | 114.3 | 3.2 | 1 | 5L | B |  |  | 4964 | 4964 |  | 0 | Uncoated | Poly Tape |  | SHAPEFILE | N
PL-05012 | 3237 | N | 1 | SK PS 00105301 | 2005-03-28 |  | 13-25-003-03W2 | 13-11-004-03W2 |  |  | Pipeline | AD-01 | KINGSTON MIDSTREAM SASKATCHEWAN LIMITED | Discontinued | Crude Oil |  | Steel | 5.31 | 5.64 | 114.3 | 4.8 | [6 empty] | 4964 |  | 0 |  |  |  | SHAPEFILE | N
PL-05016 | 27755 | N | 1 | SK PS 00105305 | 2005-03-28 |  | 02-14-006-34W1 | 01-14-006-34W1 |  |  | Pipeline | AM-26 QUEENSDALE EXTENSION | KINGSTON MIDSTREAM SASKATCHEWAN LIMITED | Removed | Crude Oil |  | Steel | 0.026 | 0.026 | 88.9 | 3.2 |  | 5L | X42 |  |  |  | 4950 |  | 0 |  | Extruded Poly |  | SHAPEFILE | N
PL-05015 | 26924 | N | 1 | SK PS 00105304 | 2005-03-28 |  | 09-23-002-01W2 | 03-25-002-01W2 |  |  | Pipeline | GE-86, OMNI 9-23 EXT ( CARNDUFF) | KINGSTON MIDSTREAM SASKATCHEWAN LIMITED | Discontinued | Crude Oil |  | Steel | 1.369 | 1.369 | 114.3 | 3.2 |  | 5L | X42 |  |  |  | 4900 |  | 0 |  | Extruded Poly |  | SHAPEFILE | N
PL-05021 | 98131 | N | 1 | SK PS 00105310 | 2005-03-28 |  | 01-24-007-05W2 | 01-25-007-05W2 |  |  | Pipeline | AR-06 | KINGSTON MIDSTREAM SASKATCHEWAN LIMITED | Operating | Crude Oil |  | Steel | 1.56 | 1.56 | 114.3 | 4 |  | Z245.1 | 290 | I |  | 4970 | 4970 |  | 0 | Uncoated | Extruded Poly |  | SHAPEFILE | N
PL-05011 |  | N | 1 | SK PS 00105300 | 2005-03-10 |  | 13-30-005-05W2 | 13-30-005-05W2 |  |  | Pipeline | SM-102 | KINGSTON MIDSTREAM SASKATCHEWAN LIMITED | Operating | Crude Oil | Blended Crude Oil | Steel | 0.12 | 0.136 | 88.9 | 4 | 1 | Z245.1 | 290 | I |  | 4960 | 4960 |  | 1.5 |  | Extruded Poly |  | SHAPEFILE | N
PL-05009 | 805009 | N | 1 | SK PS 00105299 | 2005-03-01 | 1 | 15-35-007-11W2 | 15-25-007-11W2 |  |  | Pipeline | Starpoint 15-35-7-11 W2M to 15-25-7-11 W2M | STEEL REEF INFRASTRUCTURE CORP. | Discontinued | Sour Natural Gas |  | Polyethylene | 2.86 | 2.85 | 114.3 | 8.6 | 1 | 3408 |  |  |  | 441 | 441 |  | 1.2 |  |  | 11 | SHAPEFILE | N
PL-05007 |  | N | 1 | SK PS 00105298 | 2005-02-24 |  | 04-33-006-01W2 | 04-04-007-01W2 |  |  | Pipeline | AM-30 | KINGSTON MIDSTREAM SASKATCHEWAN LIMITED | Operating | Crude Oil | Blended Crude Oil | Steel | 2.17 | 2.165 | 114.3 | 4 | 1 | Z245.1 | 290 | I |  | 4960 | 4960 |  | 1.5 |  | Extruded Poly |  | SHAPEFILE | N
PL-04049 | 17160 | N | 1 | SK PS 00105297 | 2005-02-11 |  | 02-33-012-24W2 | 12-33-012-24W2 |  |  | Pipeline | CLAYBANK | TRANSGAS LIMITED | Cancelled - Non-Regulatory | Natural Gas |  | Steel | 1.61 | 1.61 | 60.3 | 3.9 |  | 5L | B |  |  |  | 1207 |  | 0 |  |  |  |  | N
PL-05006 | 25.0150.100 | N | 1 | SK PS 00105296 | 2005-02-10 |  | 04-09-047-18W3 | 01-09-047-18W3 |  |  | Pipeline | 25.0150.100 MEOTA NPS 3 LATERAL A | TRANSGAS LIMITED | Operating | Natural Gas |  | Steel | 1.03 | 1.06 | 88.9 | 3.2 |  | Z245.1 | I | I |  | 10774 | 8619 |  | 1 |  |  |  | SHAPEFILE | N
PL-05005 | 805005 | N | 1 | SK PS 00105295 | 2005-01-31 | 1 | 13-30-005-05W2 | 15-20-005-05W2 |  |  | Pipeline | Romulus Tie-In 13-30-5-5 W2M to 15-20-5-5 W2M | STEEL REEF INFRASTRUCTURE CORP. | Operating | Sour Natural Gas |  | Polyethylene | 3.16 | 3.35 | 114.3 | 8.6 | 1 | 3408 |  |  |  | 440 | 440 |  | 1.2 |  |  | 11 | SHAPEFILE | N
PL-05004 | 805004 | N | 1 | SK PS 00105291 | 2005-01-21 | 805004-001 | 16-28-050-20W3 | 16-28-050-20W3 | Pipeline Segment Connection Below Ground | Pipeline Segment Connection Below Ground | Pipeline | Mervin Section 28-050-20 Fuel Gas Flowlines | CENOVUS ENERGY INC. | Operating | Fuel Gas |  | Polyethylene | 0.36 | 0.37 | 60.3 | 3.5 | 1 | API-15LE | 17 |  |  | 690 | 680 |  | 0 | Uncoated | Uncoated |  | SHAPEFILE | N
PL-05004 | 805004 | N | 2 | SK PS 00105292 | 2005-01-21 | 805004-002 | 11-28-050-20W3 | 02-28-050-20W3 | Pipeline Segment Connection Below Ground | Pipeline Segment Connection Below Ground | Pipeline | Mervin Section 28-050-20 Fuel Gas Flowlines | CENOVUS ENERGY INC. | Operating | Fuel Gas |  | Polyethylene | 2.561 | 2.561 | 60.3 | 3.5 | 1 | API-15LE | 17 |  |  | 690 | 680 |  | 0 |  |  |  | SHAPEFILE | N
PL-05004 | 805004 | N | 3 | SK PS 00105293 | 2005-01-21 | 805004-003 | 02-28-050-20W3 | 02-28-050-20W3 | Blind End | Blind End | Pipeline | Mervin Section 28-050-20 Fuel Gas Flowlines | CENOVUS ENERGY INC. | Abandoned | Fuel Gas |  | Polyethylene | 0.195 | 0.195 | 60.3 | 3.5 | 1 | API-15LE | 17 |  |  | 690 | 680 |  | 0 |  |  |  | SHAPEFILE | N
PL-05004 | 805004 | N | 4 | SK PS 00105294 | 2005-01-21 | 805004-004 | 10-28-050-20W3 | 11-28-050-20W3 | Blind End | Blind End | Pipeline | Mervin Section 28-050-20 Fuel Gas Flowlines | CENOVUS ENERGY INC. | Abandoned | Fuel Gas |  | Polyethylene | 0.213 | 0.213 | 60.3 | 3.5 | 1 | API-15LE | 17 |  |  | 690 | 680 |  | 0 |  |  |  | SHAPEFILE | N
PL-05003 | 805003 | N | 1 | SK PS 00105290 | 2005-01-18 | 1 | 10-01-051-25W3 | 12-06-051-24W3 | Blind End | Blind End | Pipeline | TANGLEFLAGS 12-6 FUEL GAS PIPELINE | CANADIAN NATURAL RESOURCES LIMITED | Discontinued | Fuel Gas |  | Polyethylene | 0.86 | 0.871 | 88.9 | 14.1 | 1 | 3408 |  |  |  | 2080 | 2080 |  | 1.5 |  |  |  | SHAPEFILE | N
PL-05002 | 16.0320.100 | N | 1 | SK PS 00105289 | 2005-01-14 |  | 12-21-014-22W3 | 09-05-015-23W3 |  |  | Pipeline | 16.0320.100 VINCENT LAKE NPS 3 LATERAL A | TRANSGAS LIMITED | Operating | Natural Gas |  | Steel | 13.56 | 13.56 | 88.9 | 3.2 | 1 | Z245.1 | 359 | I |  | 8963 | 8963 |  | 1 |  | Extruded Poly |  | SHAPEFILE | N
PL-05001 | 21.0760.100 | N | 1 | SK PS 00105288 | 2005-01-14 |  | 09-28-004-27W3 | 08-14-004-28W3 |  |  | Pipeline | 21.0760.100 CONSUL NPS 6 LATERAL A | TRANSGAS LIMITED | Abandoned | Natural Gas |  | Steel | 7.89 | 7.9 | 168.3 | 3.2 | 1 | Z245.1 | 359 | I |  | 8191 | 8619 |  | 1 |  | Extruded Poly |  | SHAPEFILE | N
PL-05010 |  | N | 3 | SK PS 00105287 | 2005-01-03 |  | 07-12-006-11W2 | 03-16-006-12W2 |  |  | Pipeline | MIDALE CO2 SUPPLY PIPELINE PROJECT | CARDINAL ENERGY LTD. | Operating | Miscellaneous Gases | Carbon Dioxide - Gas | Steel | 15.26 | 16 | 168.3 | 8.7 | 1 | Z245.1 | 359 | II |  | 16600 | 0 |  | 1.5 |  | Extruded Poly |  | SHAPEFILE | N
PL-05010 |  | N | 2 | SK PS 00105286 | 2005-01-03 |  | 03-16-006-12W2 | 05-07-006-12W2 |  |  | Pipeline | MIDALE CO2 SUPPLY PIPELINE PROJECT | CARDINAL ENERGY LTD. | Operating | Miscellaneous Gases | Carbon Dioxide - Gas | Steel | 4.02 | 3.6 | 168.3 | 8.7 | 1 | Z245.1 | 359 | II |  | 16600 | 0 |  | 1.5 |  | Extruded Poly |  | SHAPEFILE | N
PL-05010 |  | N | 1 | SK PS 00105285 | 2005-01-03 |  | 05-07-006-12W2 | 06-34-005-13W2 |  |  | Pipeline | MIDALE CO2 SUPPLY PIPELINE PROJECT | CARDINAL ENERGY LTD. | Operating | Miscellaneous Gases | Carbon Dioxide - Gas | Steel | 5.99 | 5.7 | 168.3 | 8.7 | 1 | Z245.1 | 359 | II |  | 16600 | 16600 |  | 1.5 |  | Extruded Poly |  | SHAPEFILE | N
PL-04538 | 4013 | N | 1 | SK PS 00105281 | 2004-12-30 |  | 10-08-031-20W3 | 09-12-031-21W3 |  |  | Pipeline | DODSLAND TO COLEVILLE TRUNK LINE | INTER PIPELINE LTD. | Operating | Crude Oil |  | Steel | 2.87 | 32 | 114.3 | 4 |  |  | B |  |  |  | 2757 |  | 0 |  |  |  | SHAPEFILE | N
PL-04538 | 4013 | N | 2 | SK PS 00105282 | 2004-12-30 |  | 09-12-031-21W3 | 11-09-031-21W3 |  |  | Pipeline | DODSLAND TO COLEVILLE TRUNK LINE | INTER PIPELINE LTD. | Abandoned | Crude Oil |  | Steel | 5.87 | 4.5 | 114.3 | 0 | 1 | Z245.1 | 290 | I |  | 4960 | 2757 |  | 0 |  | Extruded Poly |  | SHAPEFILE | N
PL-04538 | 4013 | N | 3 | SK PS 00105283 | 2004-12-30 |  | 15-06-031-22W3 | 01-12-031-22W3 |  |  | Pipeline | DODSLAND TO COLEVILLE TRUNK LINE | INTER PIPELINE LTD. | Abandoned | Crude Oil |  | Steel | 8.858 | 8.858 | 101.6 | 0 | 1 | Z245.1 | 290 | I |  | 4960 | 2757 |  | 0 |  |  |  | SHAPEFILE | N
PL-04538 | 4013 | N | 4 | SK PS 00105284 | 2004-12-30 |  | 11-06-031-22W3 | 15-06-031-22W3 |  |  | Pipeline | DODSLAND TO COLEVILLE TRUNK LINE | INTER PIPELINE LTD. | Operating | Crude Oil |  | Steel | 0.58 | 0.65 | 114.3 | 3.2 | 1 | Z245.1 | 290 | I |  | 4960 | 2757 |  | 0.6 |  | Extruded Poly |  | SHAPEFILE | N
PL-04537 |  | N | 1 | SK PS 00105280 | 2004-12-08 |  | 13-07-038-23W3 | 07-13-038-24W3 |  |  | Flowline | EAR LAKE PIPELINE 13-7-38-23 W3M | WEST LAKE ENERGY CORP. | Operating | Natural Gas |  | Composite | 1.4 | 1.4 | 60.3 | 3.2 | 1 | FPLP | 300 |  |  | 1550 | 1765 |  | 0 |  |  |  |  | N
PL-04536 |  | N | 1 | SK PS 00105279 | 2004-12-02 |  | 01-31-003-01W2 | 14-33-003-01W2 |  |  | Pipeline | GE-95 | KINGSTON MIDSTREAM SASKATCHEWAN LIMITED | Operating | Crude Oil | Blended Crude Oil | Fibreglass | 3.16 | 3.14 | 114.3 | 5 |  | API-15HR |  |  |  | 4960 | 4960 |  | 1.5 |  |  |  | SHAPEFILE | N
PL-04535 | 01.0504.100 | N | 1 | SK PS 00105278 | 2004-12-01 |  | 15-07-056-27W3 | 15-06-056-27W3 |  |  | Pipeline | 01.0504.100 ONION LAKE NPS 3 LATERAL B | TRANSGAS LIMITED | Operating | Natural Gas |  | Steel | 1.75 | 1.75 | 88.9 | 3.2 | 1 | Z245.1 | 359 | I |  | 20676 | 8619 |  | 1 |  | Extruded Poly |  | SHAPEFILE | N
PL-04534 | 03.0480.100 | N | 1 | SK PS 00105277 | 2004-12-01 |  | 04-29-041-26W3 | 02-29-041-26W3 |  |  | Pipeline | 03.0480.100 DEBUS LAKE NPS 3 LATERAL B | TRANSGAS LIMITED | Operating | Natural Gas |  | Steel | 0.43 | 0.43 | 88.9 | 3.2 | 1 | Z245.1 | 359 | I |  | 20676 | 8619 |  | 1 |  | Extruded Poly |  | SHAPEFILE | N
PL-04533 | 804533 | N | 1 | SK PS 00105276 | 2004-11-24 | 1 | 05-12-002-32W1 | 01-11-002-32W1 |  |  | Pipeline | Postell Energy 5-12-2-32 W1M Gas Sales Line | NOTTINGHAM MIDSTREAM LIMITED | Operating | Sour Natural Gas |  | Polyethylene | 0.72 | 0.74 | 60.3 | 5.5 | 1 | 3408 | 11 |  |  | 1100 | 827 | 8 | 1.4 | Uncoated | Uncoated | 0.01 | SHAPEFILE | N
PL-04532 | 804532 | N | 1 | SK PS 00105275 | 2004-11-22 | 1 | 06-27-006-01W2 | 08-32-006-01W2 |  |  | Pipeline | QUEENSDALE-APF 6-27 BATTERY PIPELINE | STEEL REEF INFRASTRUCTURE CORP. | Operating | Sour Natural Gas |  | Polyethylene | 3.22 | 3.1 | 168.3 | 0 |  |  | 17 |  |  | 345 | 345 |  | 1.2 |  |  |  | SHAPEFILE | N
PL-04531 | 804531 | N | 1 | SK PS 00105274 | 2004-11-22 | 1 | 07-11-049-25W3 | 14-14-049-25W3 |  |  | Pipeline | ESPRIT A7-11-49-25 W3M | CANADIAN NATURAL RESOURCES LIMITED | Abandoned | Natural Gas |  | Steel | 2.64 | 2.6 | 88.9 | 3.2 | 1 | Z245.1 | 290 | I |  | 5102 | 5102 |  | 1.2 |  | Extruded Poly |  | SHAPEFILE | N
PL-04530 | 804530 | N | 2 | SK PS 00130050 | 2004-11-10 | 1 | 02-21-008-19W3 | 07-16-008-19W3 | Pipeline Segment Connection Below Ground | Pipeline Segment Connection Above Ground | Pipeline | Talisman 15-33-9-18 W3M Tie-In | STEEL REEF INFRASTRUCTURE CORP. | Operating | Natural Gas |  | Steel | 1.304 | 1.304 | 88.9 | 3.2 | 1 | Z245.1 | 290 | II |  | 4964 | 3310 | 16.55 | 1.5 |  | Extruded Poly | 5 | SHAPEFILE | N
PL-04530 | 804530 | N | 3 | SK PS 00130054 | 2004-11-10 | 1 | 15-15-007-20W3 | 07-16-008-19W3 | Gas Plant | Pipeline Segment Connection Above Ground | Pipeline | Talisman 15-33-9-18 W3M Tie-In | STEEL REEF INFRASTRUCTURE CORP. | Operating | Natural Gas |  | Steel | 13.413 | 13.413 | 88.9 | 3.2 | 1 | Z245.1 | 290 | II |  | 4964 | 3310 | 16.55 | 1.5 |  | Extruded Poly | 5 | SYSGEN | N
PL-04530 | 804530 | N | 1 | SK PS 00105273 | 2004-11-10 | 1 | 15-33-009-18W3 | 02-21-008-19W3 |  | Pipeline Segment Connection Below Ground | Pipeline | Talisman 15-33-9-18 W3M Tie-In | STEEL REEF INFRASTRUCTURE CORP. | Operating | Natural Gas |  | Steel | 19.261 | 19.261 | 88.9 | 3.2 | 1 | Z245.1 | 290 | II |  | 4964 | 3310 | 16.55 | 1.5 |  | Extruded Poly | 5 | SHAPEFILE | N
PL-04529 | 16.1325.200 | N | 1 | SK PS 00105272 | 2004-11-08 |  | 15-15-007-20W3 | 14-22-007-20W3 |  |  | Pipeline | 16.1325.200 DOLLARD NPS 3 LATERAL A | TRANSGAS LIMITED | Operating | Natural Gas |  | Steel | 1.77 | 1.78 | 88.9 | 3.2 | 1 | Z245.1 | 359 | I |  | 15507 | 8619 |  | 1 | Uncoated | Extruded Poly |  | SHAPEFILE | N
PL-04525 | 09.1600.100 | N | 1 | SK PS 00105269 | 2004-11-05 |  | 04-15-036-09W3 | 05-15-036-09W3 |  |  | Flowline | 09.1600.100 ASQUITH STORAGE NPS 8 WELL 4-15 | TRANSGAS LIMITED | Operating | Natural Gas |  | Steel | 0.25 | 0.25 | 219.1 | 8.2 | 1 | Z245.1 | 386 | II | 23114.19 | 23114 | 20684 | 0.12 | 1 | Uncoated | Extruded Poly | 0.006 | SHAPEFILE | N
PL-04524 | 09.1500.100 | N | 1 | SK PS 00105268 | 2004-11-05 |  | 03-15-036-09W3 | 05-15-036-09W3 |  |  | Flowline | 09.1500.100 ASQUITH STORAGE NPS 8 WELL 3-15 | TRANSGAS LIMITED | Operating | Natural Gas |  | Steel | 0.61 | 0.58 | 219.1 | 8.2 | 1 | Z245.1 | 386 | II |  | 23114 | 20684 |  | 1 |  | Extruded Poly |  | SHAPEFILE | N
PL-04527 | 09.1800.100 | N | 1 | SK PS 00105271 | 2004-11-05 |  | 05-15-036-09W3 | 06-15-036-09W3 |  |  | Flowline | 09.1800.100 ASQUITH STORAGE NPS 8 WELL 6-15 | TRANSGAS LIMITED | Operating | Natural Gas |  | Steel | 0.5 | 0.5 | 219.1 | 8.2 | 1 | Z245.1 | 386 | II |  | 10084 | 20864 |  | 1 |  | Extruded Poly |  | SHAPEFILE | N
PL-04523 | 804523 | N | 1 | SK PS 00105267 | 2004-11-05 | 804523-001 | 09-18-050-23W3 | 16-19-050-23W3 |  |  | Pipeline | AVALON-PIKES PEAK 9-18-50-23 W3M TIE-IN | CENOVUS ENERGY INC. | Operating | Natural Gas |  | Steel | 1.96 | 2 | 88.9 | 3.2 | 1 | Z245.1 | 290 | I |  | 5100 | 5100 |  | 1.5 |  | Extruded Poly |  | SHAPEFILE | N
PL-04526 | 09.1700.100 | N | 1 | SK PS 00105270 | 2004-11-05 |  | 05-15-036-09W3 | 05-15-036-09W3 |  |  | Flowline | 09.1700.100 ASQUITH STORAGE NPS 8 WELL 5-15 | TRANSGAS LIMITED | Operating | Natural Gas |  | Steel | 0.14 | 0.14 | 219.1 | 8.2 | 1 | Z245.1 | 386 | II | 23114.19 | 23114 | 20684 |  | 1 | Uncoated | Extruded Poly |  | SHAPEFILE | N
PL-04528 | 804528 | N | 1 | SK PS 00105266 | 2004-11-04 | 1 | 07-04-005-04W2 | 09-10-005-04W2 |  |  | Pipeline | BP-ARC 9-10-5-4 W2M TO ZARGON 7-4-5-4 W2M | STEEL REEF INFRASTRUCTURE CORP. | Operating | Sour Natural Gas |  | Polyethylene | 3.021 | 3.021 | 114.3 | 8.6 | 1 | 3408 |  |  |  | 440 | 440 | 4.84 | 1.2 |  |  | 11 | SHAPEFILE | N
PL-04522 | 804522 | N | 1 | SK PS 00105265 | 2004-10-20 | 1 | 03-05-006-05W2 | 05-10-006-05W2 |  |  | Pipeline | Helmsman 3-5-6-5 W2M | STEEL REEF INFRASTRUCTURE CORP. | Operating | Sour Natural Gas |  | Polyethylene | 3.84 | 3.8 | 168.3 | 12.5 | 1 | 3408 |  |  |  | 440 | 440 |  | 1.2 |  |  | 11 | SHAPEFILE | N
PL-04521 | 804521 | N | 2 | SK PS 00105264 | 2004-10-20 | 804521-002 | 07-28-050-23W3 | 06-08-050-24W3 |  |  | Pipeline | AVALON-PIKES PEAK TRANSMISSION LINE | CENOVUS ENERGY INC. | Operating | Natural Gas |  | Steel | 13.58 | 13.6 | 114.3 | 3.2 | 1 | Z245.1 | 290 | I |  | 5100 | 5100 |  | 1.5 |  | Extruded Poly |  | SHAPEFILE | N
PL-04521 | 804521 | N | 1 | SK PS 00105263 | 2004-10-20 | 804521-001 | 12-22-050-23W3 | 07-28-050-23W3 |  |  | Pipeline | AVALON-PIKES PEAK TRANSMISSION LINE | CENOVUS ENERGY INC. | Discontinued | Natural Gas |  | Steel | 1.62 | 1.6 | 88.9 | 3.2 | 1 | Z245.1 | 290 | I |  | 5100 | 5100 |  | 1.5 |  | Extruded Poly |  | SHAPEFILE | N
PL-04519 | 22.0200.100 | N | 1 | SK PS 00105261 | 2004-10-19 |  | 13-24-002-14W3 | 13-24-002-14W3 |  |  | Pipeline | 22.0200.100 VAL MARIE NPS 2 LATERAL A | TRANSGAS LIMITED | Operating | Natural Gas |  | Steel | 0.17 | 0.17 | 60.3 | 3.9 |  | Z245.1 | 241 | I |  | 24939 | 8687 |  | 1 |  | Extruded Poly |  | SHAPEFILE | N
PL-04513 | 21.0505.100 | N | 1 | SK PS 00105255 | 2004-10-19 |  | 04-27-013-14W3 | 16-20-013-13W3 |  |  | Pipeline | 21.0505.100 WYMARK NPS 2 LATERIAL | TRANSGAS LIMITED | Operating | Natural Gas |  | Steel | 8.28 | 8.28 | 60.3 | 3.2 | 2 | 5L | B |  |  | 20463 | 6895 |  | 1 |  | Extruded Poly |  | SHAPEFILE | N
PL-04508 | 04.0100.400 | N | 3 | SK PS 00105248 | 2004-10-19 |  | 02-06-039-04W3 | 03-04-044-02W3 |  |  | Pipeline | 04.0100.400 DUCK LAKE - WARMAN NPS 4 | TRANSGAS LIMITED | Cancelled - Duplicate Licences | Natural Gas |  | Steel | 61.6 | 61.6 | 114.3 | 4.8 |  | 5L | B |  |  |  | 6205 |  | 0 | Uncoated | Extruded Poly | 0.006 |  | N
PL-04518 | 02.0100.300 | N | 1 | SK PS 00105260 | 2004-10-19 |  | 15-14-039-23W3 | 13-14-039-23W3 |  |  | Flowline | 02.0100.300 UNITY STORAGE NPS 6 LATERAL H | TRANSGAS LIMITED | Operating | Natural Gas |  | Steel | 0.7 | 0.7 | 168.3 | 6.4 | 1 | 5L | X42 |  | 17644.68 | 17644.68 | 6895 | 0.04 | 1 |  | Extruded Poly | 0.006 | SHAPEFILE | N
PL-04516 | 15.0300.100 | N | 1 | SK PS 00105258 | 2004-10-19 |  | 14-32-021-15W3 | 14-32-021-15W3 |  |  | Pipeline | 15.0300.100 KYLE NPS 2 LATERAL | TRANSGAS LIMITED | Operating | Natural Gas |  | Steel | 0.24 | 0.24 | 60.3 | 3.9 | 1 | 5L | B |  | 24939.3 | 24939 | 6205 |  | 1 | Uncoated |  |  | SHAPEFILE | N
PL-04508 | 04.0100.400 | N | 4 | SK PS 00105249 | 2004-10-19 |  | 03-08-041-03W3 | 05-08-041-03W3 |  |  | Pipeline | 04.0100.400 DUCK LAKE - WARMAN NPS 4 | TRANSGAS LIMITED | Removed | Natural Gas |  | Steel | 0.76 | 0.76 | 60.3 | 3.9 |  | 5L | B |  |  |  | 6205 | 0.04 | 0 |  |  | 0.006 |  | N
PL-04514 | 07.0100.100 | N | 2 | SK PS 00106572 | 2004-10-19 |  | 09-25-037-23W2 | 12-30-037-22W2 | Pipeline Segment Connection Above Ground |  | Pipeline | 07.0100.100 DANA - HUMBOLDT NPS 6 | TRANSGAS LIMITED | Removed | Natural Gas |  | Steel | 0.178 | 0.178 | 168.3 | 4.8 | 1 | 5L | A |  |  | 5904 | 6205 | 0.04 | 1 | Uncoated | Coal Tar | 0.006 | SHAPEFILE | N
PL-04510 | 14.0700.100 | N | 1 | SK PS 00105252 | 2004-10-19 |  | 07-22-024-26W3 | 16-18-024-25W3 |  |  | Flowline | 14.0700.100 BAYHURST NPS 4 LATERAL A | TRANSGAS LIMITED | Operating | Natural Gas |  | Steel | 5.54 | 5.52 | 114.3 | 3.2 | 1 | Z245.1 | 290 | I |  | 9743 | 7700 |  | 1 | Uncoated | Extruded Poly |  | SHAPEFILE | N
PL-04508 | 04.0100.400 | N | 1 | SK PS 00105246 | 2004-10-19 |  | 03-04-044-02W3 | 01-06-039-04W3 |  |  | Pipeline | 04.0100.400 DUCK LAKE - WARMAN NPS 4 | TRANSGAS LIMITED | Operating | Natural Gas |  | Steel | 60.34 | 60.34 | 114.3 | 4.8 | 1 | 5L | B | I | 16193.18 | 10121 | 6177 | 0.04 | 1 |  | Extruded Poly | 0.006 | SHAPEFILE | N
PL-04508 | 04.0100.400 | N | 2 | SK PS 00105247 | 2004-10-19 |  | 01-17-036-04W3 | 02-06-039-04W3 |  |  | Pipeline | 04.0100.400 DUCK LAKE - WARMAN NPS 4 | TRANSGAS LIMITED | Cancelled - Duplicate Licences | Natural Gas |  | Steel | 26.4 | 26.4 | 168.3 | 4.8 |  | 5L | X46 |  |  |  | 6205 |  | 0 |  |  | 0.006 |  | N
PL-04512 | 21.0500.100 | N | 1 | SK PS 00105254 | 2004-10-19 |  | 16-20-013-13W3 | 09-16-011-10W3 |  |  | Pipeline | 21.0500.100 WYMARK - VANGUARD NPS 2 | TRANSGAS LIMITED | Operating | Natural Gas |  | Steel | 42.78 | 42.79 | 60.3 | 3.2 | 1 | Z245.3 | 241 |  |  | 12789 | 6895 |  | 1 | Uncoated | Extruded Poly |  | SHAPEFILE | N
PL-04509 | 7533 | N | 2 | SK PS 00105251 | 2004-10-19 |  | 01-08-049-26W2 | 03-28-049-26W2 |  |  | Pipeline | HARDPLY CORPORATION LATERAL | TRANSGAS LIMITED | Cancelled - Non-Regulatory | Natural Gas |  | Steel | 5.15 | 5.15 | 114.3 | 4.8 |  | 5L | B |  |  |  | 620 |  | 0 |  |  |  |  | N
PL-04511 | 18.0100.200 | N | 1 | SK PS 00105253 | 2004-10-19 |  | 13-06-020-32W1 | 13-06-020-32W1 |  |  | Pipeline | 18.0100.200 YARBO NPS 2 LATERAL | TRANSGAS LIMITED | Operating | Natural Gas |  | Steel | 0.09 | 0.1 | 60.3 | 3.9 | 1 | 5L | B |  |  | 24939 | 6722 |  | 1 | Uncoated | Extruded Poly |  | SHAPEFILE | N
PL-04515 | 15.0500.100 | N | 1 | SK PS 00105257 | 2004-10-19 |  | 04-09-026-15W3 | 03-09-026-15W3 |  |  | Pipeline | 15.0500.100 ELROSE NPS 2 LATERAL | TRANSGAS LIMITED | Operating | Natural Gas |  | Steel | 0.38 | 0.38 | 60.3 | 3.9 | 1 | 5L | B |  | 24939.3 | 22445 | 6205 |  | 1 |  |  |  | SHAPEFILE | N
PL-04517 | 30745 | N | 1 | SK PS 00105259 | 2004-10-19 |  | 16-21-030-14W3 | 13-05-036-14W3 |  |  | Pipeline | ROSETOWN TO BIGGAR TRANSMISSION LINE | TRANSGAS LIMITED | Cancelled - Duplicate Licences | Natural Gas |  | Steel | 59.2 | 59.2 | 406.4 | 5.6 |  |  | 386 |  |  |  | 8200 |  | 0 |  | Poly Tape |  |  | N
PL-04520 | 02.0520.100 | N | 1 | SK PS 00105262 | 2004-10-19 |  | 01-24-048-26W3 | 01-24-048-26W3 |  |  | Pipeline | 02.0520.100 LASHBURN NPS 3 LATERAL C | TRANSGAS LIMITED | Operating | Natural Gas |  | Steel | 0.07 | 0.08 | 88.9 | 3.2 | 1 | Z245.1 | 290 | I | 16701.91 | 16701.91 | 7978 | 0.05 | 1 | Uncoated | Extruded Poly | 0.006 | SHAPEFILE | N
PL-04509 | 7533 | N | 1 | SK PS 00105250 | 2004-10-19 |  | 01-08-049-26W2 | 01-08-049-26W2 |  |  | Pipeline | HARDPLY CORPORATION LATERAL | TRANSGAS LIMITED | Cancelled - Non-Regulatory | Natural Gas |  | Steel | 0.34 | 0.34 | 219.1 | 4.8 |  | 5L | X42 |  |  |  | 620 |  | 0 |  |  |  |  | N
PL-04514 | 07.0100.100 | N | 1 | SK PS 00105256 | 2004-10-19 |  | 16-21-038-27W2 | 09-25-037-23W2 |  | Pipeline Segment Connection Above Ground | Pipeline | 07.0100.100 DANA - HUMBOLDT NPS 6 | TRANSGAS LIMITED | Operating | Natural Gas |  | Steel | 45.455 | 45.55 | 168.3 | 4.8 | 1 | 5L | A |  | 9445.99 | 9445.99 | 6205 | 0.04 | 1 | Uncoated | Coal Tar | 0.006 | SHAPEFILE | N
PL-04507 | 804507 | N | 1 | SK PS 00105245 | 2004-10-18 | 1 | 08-26-006-02W2 | 07-23-006-02W2 |  |  | Pipeline | Petrex 8-26-6-2 W2M Tie-In | STEEL REEF INFRASTRUCTURE CORP. | Abandoned | Sour Natural Gas |  | Polyethylene | 1.71 | 1.8 | 114.3 | 8.6 | 1 | 3408 | 13.5 |  |  | 440 | 440 |  | 0 |  |  |  | SHAPEFILE | N
PL-04505 | 804505 | N | 1 | SK PS 00105243 | 2004-10-14 | 1 | 06-27-005-02W2 | 15-27-005-02W2 |  |  | Pipeline | JDM 6-27-5-2WM Tie-In | STEEL REEF INFRASTRUCTURE CORP. | Operating | Sour Natural Gas |  | Polyethylene | 1.25 | 1.3 | 88.9 | 6.6 | 1 | 3408 | 13.5 |  |  | 440 | 220 |  | 1.2 |  |  | 11 | SHAPEFILE | N
PL-04504 | 804504 | N | 1 | SK PS 00105242 | 2004-10-14 | 804504-001 | 02-12-052-21W3 | 15-06-052-20W3 |  |  | Pipeline | AVALON 2-12-52-21 W3M TIE-IN | CENOVUS ENERGY INC. | Abandoned | Natural Gas |  | Steel | 1.93 | 1.9 | 88.9 | 3.2 | 1 | Z245.1 | 290 | I |  | 5100 | 5100 |  | 1.5 |  | Extruded Poly |  | SHAPEFILE | N
PL-04506 | 23.1020.100 | N | 1 | SK PS 00105244 | 2004-10-14 |  | 16-09-021-17W3 | 14-32-021-17W3 |  |  | Pipeline | 23.1020.100 NORTH SHACKLETON NPS 4 LATERAL B | TRANSGAS LIMITED | Abandoned | Natural Gas |  | Steel | 7.21 | 7.21 | 114.3 | 3.2 | 1 | Z245.1 | 359 | I |  | 16081 | 8619 |  | 1 | Uncoated | Extruded Poly |  | SHAPEFILE | N
PL-04502 |  | N | 1 | SK PS 00105229 | 2004-10-07 |  | 06-05-021-17W3 | 14-05-021-17W3 |  |  | Pipeline | ACTION RUSSELTON GAS GATHERING SYSTEM 21-17 W3M | ACTION ENERGY INC. | Abandoned | Natural Gas |  | Polyethylene | 0.7 | 0.7 | 114.3 | 22.9 | 1 | 3408 | 5 |  |  | 2760 | 2760 |  | 1.5 |  |  |  |  | N
PL-04502 |  | N | 2 | SK PS 00105230 | 2004-10-07 |  | 14-05-021-17W3 | 16-05-021-17W3 |  |  | Pipeline | ACTION RUSSELTON GAS GATHERING SYSTEM 21-17 W3M | ACTION ENERGY INC. | Abandoned | Natural Gas |  | Polyethylene | 0.7 | 0.7 | 114.3 | 22.9 | 1 | 3408 | 5 |  |  | 2760 | 2760 |  | 1.5 |  |  |  |  | N
PL-04502 |  | N | 7 | SK PS 00105235 | 2004-10-07 |  | 14-10-021-17W3 | 14-09-021-17W3 |  |  | Pipeline | ACTION RUSSELTON GAS GATHERING SYSTEM 21-17 W3M | ACTION ENERGY INC. | Abandoned | Natural Gas |  | Polyethylene | 1.5 | 1.5 | 114.3 | 22.9 | 1 | 3408 | 5 |  |  | 2760 | 2760 |  | 1.5 |  |  |  |  | N
PL-04502 |  | N | 3 | SK PS 00105231 | 2004-10-07 |  | 16-05-021-17W3 | 14-04-021-17W3 |  |  | Pipeline | ACTION RUSSELTON GAS GATHERING SYSTEM 21-17 W3M | ACTION ENERGY INC. | Abandoned | Natural Gas |  | Polyethylene | 0.7 | 0.7 | 114.3 | 22.9 | 1 | 3408 | 5 |  |  | 2760 | 2760 |  | 0 |  |  |  |  | N
PL-04502 |  | N | 9 | SK PS 00105237 | 2004-10-07 |  | 08-17-021-17W3 | 14-17-021-17W3 |  |  | Pipeline | ACTION RUSSELTON GAS GATHERING SYSTEM 21-17 W3M | ACTION ENERGY INC. | Abandoned | Natural Gas |  | Polyethylene | 1.4 | 1.4 | 114.3 | 22.9 | 1 | 3408 | 5 |  |  | 2760 | 2760 |  | 1.5 |  |  |  |  | N
PL-04502 |  | N | 10 | SK PS 00105238 | 2004-10-07 |  | 14-15-021-17W3 | 14-16-021-17W3 |  |  | Pipeline | ACTION RUSSELTON GAS GATHERING SYSTEM 21-17 W3M | ACTION ENERGY INC. | Abandoned | Natural Gas |  | Polyethylene | 1.5 | 1.5 | 114.3 | 22.9 | 1 | 3408 | 5 |  |  | 2760 | 2760 |  | 1.5 |  |  |  |  | N
PL-04503 |  | N | 1 | SK PS 00105241 | 2004-10-07 |  | 06-09-014-22W3 | 13-09-014-22W3 |  |  | Pipeline | ACTION CRANE LAKE GAS GATHERING SYSTEM 6-9-14-22 W3M | ERNST & YOUNG INC. | Abandoned | Natural Gas |  | Polyethylene | 1.1 | 1.1 | 114.3 | 22.9 | 1 | 3408 | 5 |  |  | 2760 | 2760 |  | 1.5 |  |  |  |  | N
PL-04502 |  | N | 4 | SK PS 00105232 | 2004-10-07 |  | 14-04-021-17W3 | 16-04-021-17W3 |  |  | Pipeline | ACTION RUSSELTON GAS GATHERING SYSTEM 21-17 W3M | ACTION ENERGY INC. | Abandoned | Natural Gas |  | Polyethylene | 0.8 | 0.8 | 114.3 | 22.9 | 1 | 3408 | 5 |  |  | 2760 | 2760 |  | 1.5 |  |  |  |  | N
PL-04502 |  | N | 11 | SK PS 00105239 | 2004-10-07 |  | 14-16-021-17W3 | 14-17-021-17W3 |  |  | Pipeline | ACTION RUSSELTON GAS GATHERING SYSTEM 21-17 W3M | ACTION ENERGY INC. | Abandoned | Natural Gas |  | Polyethylene | 1.4 | 1.4 | 114.3 | 22.9 | 1 | 3408 | 5 |  |  | 2760 | 2760 |  | 1.5 |  |  |  |  | N
PL-04502 |  | N | 8 | SK PS 00105236 | 2004-10-07 |  | 14-09-021-17W3 | 08-17-021-17W3 |  |  | Pipeline | ACTION RUSSELTON GAS GATHERING SYSTEM 21-17 W3M | ACTION ENERGY INC. | Abandoned | Natural Gas |  | Polyethylene | 1.3 | 1.3 | 114.3 | 22.9 | 1 | 3408 | 5 |  |  | 2760 | 2760 |  | 1.5 |  |  |  |  | N
PL-04502 |  | N | 6 | SK PS 00105234 | 2004-10-07 |  | 08-09-021-17W3 | 16-09-021-17W3 |  |  | Pipeline | ACTION RUSSELTON GAS GATHERING SYSTEM 21-17 W3M | ACTION ENERGY INC. | Abandoned | Natural Gas |  | Polyethylene | 0.7 | 0.7 | 114.3 | 22.9 | 1 | 3408 | 5 |  |  | 2760 | 2760 |  | 1.5 |  |  |  |  | N
PL-04502 |  | N | 5 | SK PS 00105233 | 2004-10-07 |  | 08-04-021-17W3 | 08-09-021-17W3 |  |  | Pipeline | ACTION RUSSELTON GAS GATHERING SYSTEM 21-17 W3M | ACTION ENERGY INC. | Abandoned | Natural Gas |  | Polyethylene | 1.5 | 1.5 | 114.3 | 22.9 | 1 | 3408 | 5 |  |  | 2760 | 2760 |  | 1.5 |  |  |  |  | N
PL-04502 |  | N | 12 | SK PS 00105240 | 2004-10-07 |  | 14-17-021-17W3 | 08-19-021-17W3 |  |  | Pipeline | ACTION RUSSELTON GAS GATHERING SYSTEM 21-17 W3M | ACTION ENERGY INC. | Abandoned | Natural Gas |  | Polyethylene | 1.1 | 1.1 | 114.3 | 3.2 | 1 | Z245.1 | 290 |  |  | 4760 | 4760 |  | 1.5 |  |  |  |  | N
PL-04501 | 804501 | N | 3 | SK PS 00105225 | 2004-09-28 | 804501-004 | 04-33-051-23W3 | 12-09-052-23W3 |  |  | Pipeline | BOLNEY WATER SUPPLY PIPELINE (N. SASK. RIVER-BOLNEY) | CENOVUS ENERGY INC. | Operating | Fresh Water |  | Steel | 3.21 | 3.97 | 323 | 6.4 | 1 | 5L | X46 |  |  | 9930 | 9930 |  | 2.8 | High Density Polyethylene (HDPE) | Extruded Poly |  | SHAPEFILE | N
PL-04501 | 804501 | N | 1 | SK PS 00105223 | 2004-09-28 | 804501-001 | 12-07-051-23W3 | 04-21-051-23W3 |  |  | Pipeline | BOLNEY WATER SUPPLY PIPELINE (N. SASK. RIVER-BOLNEY) | CENOVUS ENERGY INC. | Operating | Fresh Water |  | Steel | 4.92 | 4.96 | 219.1 | 4.8 | 1 | Z245.1 | 359 |  |  | 9930 | 9930 |  | 2.8 | High Density Polyethylene (HDPE) | Extruded Poly |  | SHAPEFILE | N
PL-04500 | 804500 | N | 2 | SK PS 00160370 | 2004-09-28 | 001 | 05-07-053-23W3 | 05-07-053-23W3 |  |  | Pipeline | MARATHON-BOLNEY STEAM PROJECT GAS SUPPLY LINE | CENOVUS ENERGY INC. | Operating | Natural Gas |  | Steel | 0.353 | 0.353 | 114.3 | 3.2 | 1 | Z245.1 | 290 | I |  | 9920 | 9920 |  | 0 |  | Extruded Poly |  | SHAPEFILE | N
PL-04501 | 804501 | N | 4 | SK PS 00105226 | 2004-09-28 | 804501-002 | 12-09-052-23W3 | 05-28-052-23W3 |  |  | Pipeline | BOLNEY WATER SUPPLY PIPELINE (N. SASK. RIVER-BOLNEY) | CENOVUS ENERGY INC. | Operating | Fresh Water |  | Steel | 4.32 | 4.33 | 323 | 6.4 | 1 | 5L | X46 |  |  | 9930 | 9930 |  | 2.8 | High Density Polyethylene (HDPE) | Extruded Poly |  | SHAPEFILE | N
PL-04501 | 804501 | N | 2 | SK PS 00105224 | 2004-09-28 | 804051-003 | 04-21-051-23W3 | 04-33-051-23W3 |  |  | Pipeline | BOLNEY WATER SUPPLY PIPELINE (N. SASK. RIVER-BOLNEY) | CENOVUS ENERGY INC. | Operating | Fresh Water |  | Steel | 4.32 | 3.67 | 323 | 6.4 | 1 | 5L | X46 |  |  | 9930 | 9930 |  | 2.8 | High Density Polyethylene (HDPE) | Extruded Poly |  | SHAPEFILE | N
PL-04501 | 804501 | N | 6 | SK PS 00105228 | 2004-09-28 | 804501-006 | 16-12-051-24W3 | 03-14-051-24W3 |  |  | Pipeline | BOLNEY WATER SUPPLY PIPELINE (N. SASK. RIVER-BOLNEY) | CENOVUS ENERGY INC. | Operating | Fresh Water |  | Steel | 2.73 | 3 | 219.1 | 8 | 2 |  | 359 |  |  | 12413 | 9930 |  | 2.8 | High Density Polyethylene (HDPE) | Extruded Poly |  | SHAPEFILE | N
PL-04501 | 804501 | N | 5 | SK PS 00105227 | 2004-09-28 | 804501-005 | 05-28-052-23W3 | 08-29-052-23W3 |  |  | Pipeline | BOLNEY WATER SUPPLY PIPELINE (N. SASK. RIVER-BOLNEY) | CENOVUS ENERGY INC. | Operating | Fresh Water |  | Steel | 0.37 | 0.23 | 168.3 | 4 | 1 | Z245.1 | 359 | II |  | 9930 | 9930 |  | 2.8 | High Density Polyethylene (HDPE) | Extruded Poly |  | SHAPEFILE | N
PL-04500 | 804500 | N | 1 | SK PS 00105222 | 2004-09-28 | 001 | 15-12-053-24W3 | 05-07-053-23W3 |  |  | Pipeline | MARATHON-BOLNEY STEAM PROJECT GAS SUPPLY LINE | CENOVUS ENERGY INC. | Abandoned | Natural Gas |  | Steel | 1.205 | 1.205 | 114.3 | 3.2 | 1 | Z245.1 | 290 | I |  | 9920 | 9920 |  | 0 |  | Extruded Poly |  | SHAPEFILE | Y | Small Permanent Watercourse
PL-04500 | 804500 | N | 3 | SK PS 00160371 | 2004-09-28 | 001 | 05-07-053-23W3 | 09-06-053-23W3 |  |  | Pipeline | MARATHON-BOLNEY STEAM PROJECT GAS SUPPLY LINE | CENOVUS ENERGY INC. | Operating | Natural Gas |  | Steel | 1.483 | 1.483 | 114.3 | 3.2 | 1 | Z245.1 | 290 | I |  | 9920 | 9920 |  | 0 |  | Extruded Poly |  | SHAPEFILE | N
PL-04498 | 05.0200.100 | N | 1 | SK PS 00105220 | 2004-09-27 |  | 01-17-036-04W3 | 16-21-038-27W2 |  |  | Pipeline | 05.0200.100 SASKATOON - PRUD'HOMME NPS 12 | TRANSGAS LIMITED | Operating | Natural Gas |  | Steel | 56.6 | 56.76 | 323.9 | 6.4 | 1 | 5L | X42 | II | 9168.26 | 6876 | 5516 | 0.03 | 1 | Uncoated | Asphalt Enamel | 0.006 | SHAPEFILE | N
PL-04493 | 09.0100.100 | N | 1 | SK PS 00105215 | 2004-09-27 |  | 12-17-031-23W3 | 12-05-036-14W3 | Meter Station | Pipeline Segment Connection Below Ground | Pipeline | 09.0100.100 COLEVILLE - BIGGAR NPS 14 | TRANSGAS LIMITED | Operating | Natural Gas |  | Steel | 99.494 | 99.494 | 355.6 | 6.4 | 1 | 5L | X46 |  | 9128.46 | 9128.46 | 6205 | 0.04 | 1 | Uncoated | Asphalt Enamel | 0.006 | SHAPEFILE | N
PL-04490 | 10.1400.100 | N | 1 | SK PS 00105212 | 2004-09-27 |  | 05-10-031-13W3 | 14-34-030-13W3 |  |  | Pipeline | 10.1400.100 ZEALANDIA NPS 2 LATERAL | TRANSGAS LIMITED | Operating | Natural Gas |  | Steel | 2.9 | 2.9 | 60.3 | 3.9 | 1 | 5L | B |  | 24939.3 | 18704 | 6205 |  | 1 | Uncoated | Asphalt Enamel |  | SHAPEFILE | N
PL-04492 | 06.0900.200 | N | 1 | SK PS 00105214 | 2004-09-27 |  | 15-32-046-13W2 | 16-24-047-13W2 |  |  | Pipeline | 06.0900.200 TISDALE - ZENON PARK NPS 4 NORTH LOOP | TRANSGAS LIMITED | Operating | Natural Gas |  | Steel | 8.74 | 8.74 | 114.3 | 3.2 | 1 | Z245.1 | 290 | I | 12990.38 | 12990 | 7580 | 0.05 | 1 | Uncoated | Extruded Poly | 0.006 | SHAPEFILE | N
PL-04497 | 10.0560.100 | N | 1 | SK PS 00105219 | 2004-09-27 |  | 01-03-029-20W3 | 04-19-036-05W3 |  |  | Pipeline | 10.0560.100 BROCK - SASKATOON NPS 10 | TRANSGAS LIMITED | Operating | Natural Gas |  | Steel | 160.838 | 160.838 | 273.1 | 6.4 | 1 | 5L | B |  | 9036.4 | 6780 | 6205 | 0.04 | 1 | Uncoated | Asphalt Enamel | 0.006 | SHAPEFILE | N
PL-04493 | 09.0100.100 | N | 2 | SK PS 00106564 | 2004-09-27 |  | 03-20-031-23W3 | 12-05-036-14W3 | Pipeline Segment Connection Below Ground |  | Pipeline | 09.0100.100 COLEVILLE - BIGGAR NPS 14 | TRANSGAS LIMITED | Operating | Natural Gas |  | Steel | 98.546 | 98.546 | 355.6 | 6.4 | 1 | 5L | X46 |  |  | 9128 | 6205 | 0.04 | 1 | Uncoated | Asphalt Enamel | 0.006 | SHAPEFILE | N
PL-04495 | 09.0800.100 | N | 1 | SK PS 00105217 | 2004-09-27 |  | 12-05-036-14W3 | 12-13-036-08W3 |  |  | Pipeline | 09.0800.100 BIGGAR - GRANDORA NPS 16 | TRANSGAS LIMITED | Operating | Natural Gas |  | Steel | 65.77 | 65.89 | 406.4 | 5.6 | 1 | 5L | X52 |  |  | 7915 | 7517 | 0.05 | 1 |  | Asphalt Enamel | 0.006 | SHAPEFILE | N
PL-04494 | 11637 | N | 1 | SK PS 00105216 | 2004-09-27 |  | 12-05-036-14W3 | 13-12-036-10W3 |  |  | Pipeline | BIGGAR - SAKATOON PHASE I NATURAL GAS TRANSMISSION LINE | TRANSGAS LIMITED | Cancelled - Duplicate Licences | Natural Gas |  | Steel | 46.2 | 46.2 | 406.4 | 5.6 |  | 5L | X52 |  |  |  | 7575 |  | 0 |  |  |  |  | N
PL-04491 | 06.1150.100 | N | 1 | SK PS 00105213 | 2004-09-27 |  | 16-24-047-13W2 | 03-03-049-13W2 |  |  | Pipeline | 06.1150.100 ZENON PARK - AYLSHAM NPS 4 LOOP | TRANSGAS LIMITED | Operating | Natural Gas |  | Steel | 14.06 | 14.07 | 114.3 | 3.2 | 1 | Z245.1 | 290 | I | 12990.38 | 12990 | 7945 | 0.05 | 1 | Uncoated | Extruded Poly | 0.006 | SHAPEFILE | N
PL-04499 | 06.1600.100 | N | 1 | SK PS 00105221 | 2004-09-27 |  | 13-11-045-15W2 | 12-34-044-08W2 |  |  | Pipeline | 06.1600.100 TISDALE - HUDSON BAY NPS 6 | TRANSGAS LIMITED | Operating | Natural Gas |  | Steel | 67.95 | 68 | 168.3 | 3.2 | 1 | 5L | X42 |  |  | 6617 | 6205 |  | 1 | Uncoated | Extruded Poly |  | SHAPEFILE | N
PL-04496 | 06.0810.100 | N | 1 | SK PS 00105218 | 2004-09-27 |  | 16-24-047-13W2 | 09-24-047-13W2 |  |  | Pipeline | 06.0810.100 ZENON PARK NPS 2 LATERAL | TRANSGAS LIMITED | Operating | Natural Gas |  | Steel | 0.05 | 0.05 | 60.3 | 3.9 | 1 | 5L | B |  | 24939.3 | 24939 | 6205 | 0.04 | 1 | Uncoated | Extruded Poly | 0.006 | SHAPEFILE | N
PL-04489 |  | N | 1 | SK PS 00105211 | 2004-09-24 |  | 12-05-008-08W2 | 09-30-007-08W2 |  |  | Pipeline | NB-07 | KINGSTON MIDSTREAM SASKATCHEWAN LIMITED | Abandoned | Crude Oil |  | Steel | 3.49 | 3.5 | 114.3 | 6 | 1 | Z245.1 | 290 | I |  | 4960 | 4960 |  | 1.5 |  | Extruded Poly |  | SHAPEFILE | N
PL-04488 | 804488 | N | 2 | SK PS 00105210 | 2004-09-22 | 2 | 07-11-003-04W2 | 07-11-003-04W2 |  |  | Pipeline | Frobisher 7-11 to 8-14-3-4 W2M Poly Insert | STEEL REEF INFRASTRUCTURE CORP. | Cancelled - Non-Regulatory | Sour Natural Gas |  | Polyethylene | 0.08 | 0.42 | 114.3 | 8.6 | 1 | API-15LE | 3408 |  |  | 345 | 345 |  | 0 |  |  | 20 | SHAPEFILE | N
PL-04488 | 804488 | N | 1 | SK PS 00105209 | 2004-09-22 | 1 | 07-11-003-04W2 | 08-14-003-04W2 | Pipeline Segment Connection Above Ground | Pipeline Segment Connection Below Ground | Pipeline | Frobisher 7-11 to 8-14-3-4 W2M Poly Insert | STEEL REEF INFRASTRUCTURE CORP. | Operating | Sour Natural Gas |  | Steel | 1.493 | 1.493 | 168.3 | 3.2 | 1 | Z245.1 | 241 | I | 441.6 | 345 | 345 | 6.9 | 1.2 | Uncoated | Poly Tape | 20 | SHAPEFILE | N
PL-04487 | 804487 | N | 1 | SK PS 00105208 | 2004-09-13 | 804487-001 | 07-08-052-20W3 | 01-36-051-21W3 |  |  | Pipeline | AVALON 7-8-52-20 W3M TIE-IN | CENOVUS ENERGY INC. | Abandoned | Natural Gas |  | Steel | 5.32 | 5.24 | 114.3 | 3.2 | 1 | Z245.1 | 290 | I |  | 5100 | 5100 |  | 1.5 |  | Extruded Poly |  | SHAPEFILE | N
PL-04485 | 23.1200.100 | N | 1 | SK PS 00105206 | 2004-09-08 |  | 01-34-022-16W3 | 01-19-022-17W3 |  |  | Pipeline | 23.1200.100 NORTH SHACKLETON NPS 6 MAINLINE B | TRANSGAS LIMITED | Operating | Natural Gas |  | Steel | 15.66 | 15.71 | 168.3 | 3.2 | 1 | Z245.1 | 359 | II | 10921.45 | 10921 | 8619 | 0.05 | 1 | Uncoated | Extruded Poly | 0.006 | SHAPEFILE | N
PL-04486 |  | N | 1 | SK PS 00105207 | 2004-09-08 |  | 04-10-023-18W3 | 13-21-023-19W3 |  |  | Pipeline | SHACKLETON NORTH D 168.3 MM OD LATERAL | ABBEY RESOURCES CORP. | Operating | Natural Gas |  | Steel | 13.527 | 13.527 | 168.3 | 3.2 | 1 | Z245.1 | 359 | II |  | 8619 | 8619 |  | 1 |  | Extruded Poly |  | SHAPEFILE | N
PL-04466 | 07.1800.100 | N | 1 | SK PS 00105185 | 2004-08-30 |  | 09-20-034-13W2 | 04-17-031-11W2 |  |  | Pipeline | 07.1800.100 WADENA - FOAM LAKE NPS 4 | TRANSGAS LIMITED | Operating | Natural Gas |  | Steel | 39.199 | 39.199 | 114.3 | 4.8 | 2 | 5L | B |  |  | 16193 | 6205 | 0.04 | 1 | Uncoated | Extruded Poly | 0.006 | SHAPEFILE | N
PL-04477 | 19.1200.100 | N | 1 | SK PS 00105198 | 2004-08-30 |  | 05-26-008-14W2 | 12-35-008-14W2 |  |  | Pipeline | 19.1200.100 WEYBURN AIRPORT [Abandoned] (Feb 2004) | TRANSGAS LIMITED | Abandoned | Natural Gas |  | Steel | 1.9 | 1.61 | 60.3 | 3.9 |  | 5L | B |  |  |  | 6205 |  | 0 |  |  |  | SHAPEFILE | N
PL-04474 | 18.0100.300 | N | 2 | SK PS 00105194 | 2004-08-30 |  | 05-18-015-02W2 | 01-26-020-33W1 |  |  | Pipeline | 18.0100.300 WHITEWOOD - YARBO NPS 10 | TRANSGAS LIMITED | Cancelled - Duplicate Licences | Natural Gas |  | Steel | 62.38 | 62.38 | 273.1 | 4.8 | 1 | 5L | X46 | I |  |  | 6722 | 0 | 1 | Uncoated | Other | 0 |  | N
PL-04467 | 27.0730.100 | N | 1 | SK PS 00105186 | 2004-08-30 |  | 07-04-015-33W1 | 07-09-015-33W1 |  |  | Pipeline | 27.0730.100 WAPELLA NPS 2 LATERAL | TRANSGAS LIMITED | Operating | Natural Gas |  | Steel | 1.56 | 1.57 | 60.3 | 3.9 | 2 | 5L | B |  |  | 15587 | 7026 |  | 1 |  | Coal Tar |  | SHAPEFILE | N
PL-04460 | 15587 | N | 1 | SK PS 00105177 | 2004-08-30 |  | 13-23-014-30W1 | 16-34-015-30W1 |  |  | Pipeline | TCPL SYLVITE TRANSMISSION LINE (PHASE 1) | TRANSGAS LIMITED | Cancelled - Duplicate Licences | Natural Gas |  | Steel | 13.84 | 13.84 | 114.3 | 4 |  | 5LX | B |  |  |  | 6205 |  | 0 |  |  |  |  | N
PL-04465 | 27.0300.100 | N | 1 | SK PS 00105184 | 2004-08-30 |  | 09-13-016-15W2 | 02-13-016-15W2 |  |  | Pipeline | 27.0300.100 VIBANK NPS 2 LATERAL | TRANSGAS LIMITED | Operating | Natural Gas |  | Steel | 1.5 | 1.5 | 60.3 | 3.9 | 1 | 5L | B |  |  | 24939 | 6205 |  | 1 | Uncoated | Extruded Poly |  | SHAPEFILE | N
PL-04479 | 06.1900.100 | N | 1 | SK PS 00105200 | 2004-08-30 |  | 09-03-046-23W2 | 01-03-044-23W2 |  |  | Pipeline | 06.1900.100 YELLOW CREEK NPS 2 LATERAL | TRANSGAS LIMITED | Operating | Natural Gas |  | Steel | 23.04 | 23.05 | 60.3 | 2.1 | 1 | Z245.1 | 241 |  |  | 13429 | 7930 |  | 1 | Uncoated | Extruded Poly |  | SHAPEFILE | N
PL-04475 | 01.0651.100 | N | 1 | SK PS 00105195 | 2004-08-30 |  | 08-18-060-23W3 | 16-05-060-22W3 |  |  | Pipeline | 01.0651.100 WATSON LAKE NPS 8 LATERAL A | TRANSGAS LIMITED | Discontinued | Natural Gas |  | Steel | 13.03 | 13.09 | 219.1 | 5.6 | 1 | Z245.1 | 290 | I | 11859.42 | 8894.57 | 8328 | 0.05 | 1 | Uncoated | Poly Tape | 0.006 | SHAPEFILE | N
PL-04458 | 18.1100.100 | N | 1 | SK PS 00105175 | 2004-08-30 |  | 01-33-019-01W2 | 03-36-019-03W2 |  |  | Pipeline | 18.1100.100 ESTERHAZY-STOCKHOLM NPS 2 | TRANSGAS LIMITED | Operating | Natural Gas |  | Steel | 16.274 | 16.274 | 60.3 | 3.2 | 1 | 5L | B |  | 20463.02 | 15347 | 6205 | 0.04 | 1 | Uncoated | Poly Tape | 0.006 | SHAPEFILE | N
PL-04481 | 17.1200.100 | N | 1 | SK PS 00105202 | 2004-08-30 |  | 12-23-016-04W3 | 01-35-017-04W3 |  |  | Pipeline | SECTRETAN NPS 2 LATERAL [Deactivated] (Mar 2004) | TRANSGAS LIMITED | Operating | Natural Gas |  | Steel | 12.21 | 12.21 | 60.3 | 3.9 | 1 | 5L | 241 |  | 24939.3 | 18704 | 6205 | 0.04 | 1 | Uncoated | Other | 0.006 | SHAPEFILE | N
PL-04482 | 13.1500.200 | N | 1 | SK PS 00105203 | 2004-08-30 |  | 04-28-025-04W2 | 14-24-030-04W2 |  |  | Pipeline | 13.1500.200 YORKTON - CANORA NPS 8 | TRANSGAS LIMITED | Operating | Natural Gas |  | Steel | 49.931 | 49.931 | 219.1 | 4.8 | 1 | 5L | X42 |  |  | 7624 | 6205 | 0.04 | 1 | Uncoated | Asphalt Enamel | 0.006 | SHAPEFILE | N
PL-04455 | 27.0401.100 | N | 1 | SK PS 00105171 | 2004-08-30 |  | 13-01-017-10W2 | 04-34-017-11W2 |  |  | Pipeline | 27.0401.100 SINTALUTA NPS 2 LATERAL | TRANSGAS LIMITED | Operating | Natural Gas |  | Steel | 15.21 | 15.22 | 60.3 | 3.9 | 1 | 5L | B |  |  | 15587 | 6205 |  | 1 | Uncoated | Extruded Poly |  | SHAPEFILE | N
PL-04471 | 16.1500.200 | N | 1 | SK PS 00105190 | 2004-08-30 |  | 08-06-012-18W3 | 02-06-012-17W3 |  |  | Pipeline | 16.1500.200 BONE CREEK NPS 2 LATERAL | TRANSGAS LIMITED | Operating | Natural Gas |  | Steel | 9.352 | 9.352 | 60.3 | 2.1 | 1 | 5L | A |  | 0 | 8651 | 6205 | 0.04 | 1 | Uncoated | Extruded Poly | 0.006 | SHAPEFILE | Y | Small Permanent Watercourse
PL-04476 | 01.0130.100 | N | 1 | SK PS 00105197 | 2004-08-30 |  | 01-27-061-26W3 | 07-03-062-26W3 |  |  | Pipeline | 01.0130.100 PIERCELAND NPS 6 LATERAL A | TRANSGAS LIMITED | Operating | Natural Gas |  | Steel | 4.12 | 4.2 | 168.3 | 3.2 | 1 | Z245.1 | 290 | I |  | 6617 | 7890 | 0.05 | 1 | Uncoated | Poly Tape | 0.006 | SHAPEFILE | N
PL-04483 | 06.0400.100 | N | 1 | SK PS 00105204 | 2004-08-30 |  | 05-22-045-22W2 | 08-32-046-22W2 |  |  | Pipeline | 06.0400.100 WELDON NPS 2 LATERAL | TRANSGAS LIMITED | Operating | Natural Gas |  | Steel | 7.59 | 7.56 | 60.3 | 3.9 |  | 5L | B |  |  |  | 7931 |  | 0 |  | Poly Tape |  | SHAPEFILE | N
PL-04457 | 18.1110.100 | N | 1 | SK PS 00105173 | 2004-08-30 |  | 03-34-019-02W2 | 11-15-021-03W2 |  |  | Pipeline | 18.1110.100 STOCKHOLM-BANGOR NPS 2 | TRANSGAS LIMITED | Operating | Natural Gas |  | Steel | 21.66 | 21.67 | 60.3 | 3.2 | 1 | Z245.3 | 241 | I |  | 10204 | 7296 |  | 1 | Uncoated | Extruded Poly |  | SHAPEFILE | N
PL-04462 | 18.0200.100 | N | 1 | SK PS 00105181 | 2004-08-30 |  | 04-02-019-33W1 | 12-16-018-32W1 |  |  | Pipeline | 18.0200.100 TANTALLON NPS 2 LATERAL | TRANSGAS LIMITED | Operating | Natural Gas |  | Steel | 11.19 | 11.21 | 60.3 | 3.9 | 1 | 5L | B |  |  | 24939 | 6720 |  | 1 | Uncoated | Extruded Poly |  | SHAPEFILE | N
PL-00034118 |  | N | 1 | SK PS 00105180 | 2004-08-30 |  | 04-15-017-30W1 | 12-22-017-30W1 |  |  | Pipeline |  | POTASH CORPORATION OF SASKATCHEWAN INC. | Abandoned | Natural Gas |  | Steel | 2.687 | 2.687 | 114.3 | 0 |  | 5L | X52 |  |  | 6205 | 6205 | 0.04 | 0 |  | Extruded Poly | 0.006 | SHAPEFILE | N
PL-04475 | 01.0651.100 | N | 2 | SK PS 00105196 | 2004-08-30 |  | 08-18-060-23W3 | 16-05-060-22W3 |  |  | Pipeline | 01.0651.100 WATSON LAKE NPS 8 LATERAL A | TRANSGAS LIMITED | Cancelled - Duplicate Licences | Natural Gas |  | Steel | 13 | 13 | 219.1 | 5.6 |  | Z245.1 | 290 |  |  | 10162 | 8328 | 0.05 | 0 |  | Poly Tape | 0.006 |  | N
PL-04478 | 03.0471.100 | N | 1 | SK PS 00105199 | 2004-08-30 |  | 09-19-041-26W3 | 04-04-043-25W3 |  |  | Pipeline | 03.0471.100 DEBUS LAKE - FOAM LAKE NPS 4 | TRANSGAS LIMITED | Operating | Natural Gas |  | Steel | 18.2 | 18.2 | 114.3 | 3.2 | 1 | Z245.1 | 290 | I | 12990.38 | 9743 | 7929 | 0.05 | 1 |  | Extruded Poly | 0.006 | SHAPEFILE | N
PL-04484 | 03.0800.300 | N | 1 | SK PS 00105205 | 2004-08-30 |  | 05-09-040-19W3 | 03-26-040-17W3 |  |  | Pipeline | 03.0800.300 WILKIE - RED PHEASANT NPS 8 | TRANSGAS LIMITED | Operating | Natural Gas |  | Steel | 24.22 | 24.22 | 219.1 | 4.8 | 1 | 5L | B |  |  | 8448 | 6205 |  | 1 | Uncoated | Asphalt Enamel |  | SHAPEFILE | N
PL-04470 | 13.0110.100 | N | 1 | SK PS 00105189 | 2004-08-30 |  | 12-13-017-18W2 | 12-13-017-18W2 |  |  | Pipeline | 13.0110.100 WHITE CITY NPS 2 LATERAL | TRANSGAS LIMITED | Operating | Natural Gas |  | Steel | 0.044 | 0.044 | 60.3 | 3.9 | 3 | 5L | B |  | 17457.51 | 17457.51 | 6205 | 0.04 | 1 | Uncoated | Other | 0.006 | SHAPEFILE | N
PL-04456 | 7519 | N | 1 | SK PS 00105172 | 2004-08-30 |  | 16-28-019-21W2 | 03-34-019-21W2 |  |  | Pipeline | LUMSDEN ST. MICHAEL'S RETREAT HOUSE LATERAL | TRANSGAS LIMITED | Cancelled - Non-Regulatory | Natural Gas |  | Steel | 1.34 | 1.34 | 60.3 | 3.9 |  | 5L | B |  |  |  | 689 |  | 0 |  |  |  |  | N
PL-04461 | 27.0900.100 | N | 1 | SK PS 00105178 | 2004-08-30 |  | 13-23-014-30W1 | 13-23-014-30W1 |  | Pipeline Segment Connection Above Ground | Pipeline | 27.0900.100 WELWYN NPS 4 LATERAL A | TRANSGAS LIMITED | Operating | Natural Gas |  | Steel | 0.221 | 0.221 | 114.3 | 3.9 | 1 | 5L | B |  | 13156.96 | 8223 | 6205 | 0.04 | 1 | Uncoated | Extruded Poly | 0.006 | SHAPEFILE | N
PL-04461 | 27.0900.100 | N | 2 | SK PS 00105179 | 2004-08-30 |  | 04-15-017-30W1 | 12-22-017-30W1 |  |  | Pipeline | 27.0900.100 WELWYN NPS 4 LATERAL A | TRANSGAS LIMITED | Cancelled - Duplicate Licences | Natural Gas |  | Steel | 6.72 | 6.72 | 168.3 | 3.2 | 1 | Z245.1 | 359 | I |  | 8619 | 6205 | 0.04 | 1 |  | Extruded Poly | 0.006 |  | N
PL-04457 | 18.1110.100 | N | 2 | SK PS 00105174 | 2004-08-30 |  | 06-04-021-02W2 | 06-04-021-02W2 |  |  | Pipeline | 18.1110.100 STOCKHOLM-BANGOR NPS 2 | TRANSGAS LIMITED | Cancelled - Duplicate Licences | Natural Gas |  | Steel | 0.67 | 0.67 | 60.3 | 3.2 |  | Z245.1 | 241 | I |  |  | 7296 |  | 0 |  | Extruded Poly |  |  | N
PL-04474 | 18.0100.300 | N | 1 | SK PS 00105193 | 2004-08-30 |  | 05-18-015-02W2 | 01-26-020-33W1 |  |  | Pipeline | 18.0100.300 WHITEWOOD - YARBO NPS 10 | TRANSGAS LIMITED | Operating | Natural Gas |  | Steel | 62.46 | 62.79 | 273 | 4.8 | 1 | 5L | X46 | II |  | 6722 | 6722 | 0 | 1.5 |  | Asphalt Enamel | 0 | SHAPEFILE | N
PL-00000182 | 27.0920.100 | N | 1 | SK PS 00106907 | 2004-08-30 |  | 13-23-014-30W1 | 04-15-017-30W1 | Pipeline Segment Connection Above Ground |  | Pipeline | Welwyn NPS 4 Lateral B | TRANSGAS LIMITED | Operating | Natural Gas |  | Steel | 26.854 | 26.854 | 114.3 | 3.9 | 1 | 5L | B |  | 13156.96 | 8223 | 6205 | 0.04 | 1 | Uncoated | Extruded Poly | 0.006 | SHAPEFILE | N
PL-04469 | 19.0700.100 | N | 1 | SK PS 00105188 | 2004-08-30 |  | 05-33-008-14W2 | 01-01-007-22W2 |  |  | Pipeline | 19.0700.100 WEYBURN REGULATOR - BENGOUGH | TRANSGAS LIMITED | Operating | Natural Gas |  | Steel | 78.204 | 78.204 | 114.3 | 3.2 | 1 | 5L | B |  | 10795.45 | 10795 | 6895 | 0.04 | 1 | Uncoated | Extruded Poly | 0.006 | SHAPEFILE | N
PL-04468 | 07.1950.100 | N | 1 | SK PS 00105187 | 2004-08-30 |  | 14-29-029-14W2 | 14-06-029-12W2 |  |  | Pipeline | 07.1950.100 WISHART - WESTBEND NPS 2 | TRANSGAS LIMITED | Operating | Natural Gas |  | Steel | 20.11 | 20.11 | 60.3 | 2.1 | 1 | ASTM A539 | 241 |  | 8057.31 | 8057 | 6960 | 0.04 | 1 | Uncoated | Extruded Poly | 0.006 | SHAPEFILE | N
PL-04459 | 19.1600.100 | N | 1 | SK PS 00105176 | 2004-08-30 |  | 13-19-006-09W2 | 11-28-008-08W2 |  |  | Pipeline | 19.1600.100 STOUGHTON NPS 2 LATERAL | TRANSGAS LIMITED | Operating | Natural Gas |  | Steel | 24.12 | 24.12 | 60.3 | 3.9 |  | 5L | B |  |  | 24939 | 6205 |  | 1 | Uncoated | Asphalt Enamel |  | SHAPEFILE | N
PL-04463 | 19.0600.200 | N | 1 | SK PS 00105182 | 2004-08-30 |  | 13-36-010-16W2 | 05-28-011-14W2 |  |  | Pipeline | 19.0600.200 TYVAN NPS 1.5 LATERAL | TRANSGAS LIMITED | Operating | Natural Gas |  | Steel | 15.67 | 15.6 | 48.3 | 2.1 | 1 | A53 | B | I |  | 7580 | 7364 |  | 1 | Uncoated | Extruded Poly |  | SHAPEFILE | N
PL-04472 | 27.0710.100 | N | 1 | SK PS 00105191 | 2004-08-30 |  | 05-18-015-02W2 | 15-06-016-02W2 |  |  | Pipeline | 27.0710.100 WHITEWOOD NPS 2 LATERAL | TRANSGAS LIMITED | Operating | Natural Gas |  | Steel | 7.46 | 7.528 | 60.3 | 3.9 | 1 | 5L | B |  |  | 18704 | 6820 |  | 1 | Uncoated | Extruded Poly |  | SHAPEFILE | N
PL-04473 | 27.0700.100 | N | 1 | SK PS 00105192 | 2004-08-30 |  | 05-18-015-02W2 | 15-32-014-30W1 |  |  | Pipeline | 27.0700.100 WHITEWOOD - MOOSOMIN NPS 12 | TRANSGAS LIMITED | Operating | Natural Gas |  | Steel | 53.04 | 53.05 | 323.9 | 4.7 | 1 | Z245.1 | 386 | I | 8961.78 |  | 8274 | 0.05 | 1 | Uncoated | Poly Tape | 0.006 | SHAPEFILE | N
PL-04480 | 19.0600.100 | N | 1 | SK PS 00105201 | 2004-08-30 |  | 13-36-010-16W2 | 08-07-010-16W2 |  |  | Pipeline | 19.0600.100 YELLOWGRASS NPS 2 LATERAL | TRANSGAS LIMITED | Operating | Natural Gas |  | Steel | 10.01 | 10 | 60.3 | 3.9 | 1 | 5L | B |  |  | 18704 | 6205 |  | 1 | Uncoated | Asphalt Enamel |  | SHAPEFILE | N
PL-04464 | 13.1800.200 | N | 1 | SK PS 00105183 | 2004-08-30 |  | 09-04-030-01W2 | 01-09-030-01W2 |  |  | Pipeline | 13.1800.200 VEREGIN NPS 2 LATERAL | TRANSGAS LIMITED | Operating | Natural Gas |  | Steel | 1.16 | 1.16 | 60.3 | 3.9 | 1 | 5L | B |  |  | 18704 | 6205 |  | 1 | Uncoated | Extruded Poly |  | SHAPEFILE | N
PL-04448 | 06.1000.100 | N | 1 | SK PS 00105164 | 2004-08-25 |  | 04-04-046-14W2 | 08-13-046-15W2 |  |  | Pipeline | 06.1000.100 RUNCIMAN NPS 2 LATERAL | TRANSGAS LIMITED | Operating | Natural Gas |  | Steel | 5.27 | 5.27 | 60.3 | 3.9 | 1 | 5L | B |  |  | 18704 | 6895 |  | 1 | Uncoated | Extruded Poly |  | SHAPEFILE | N
PL-04452 | 27.0330.100 | N | 1 | SK PS 00105168 | 2004-08-25 |  | 05-16-014-15W2 | 13-33-015-17W2 |  |  | Pipeline | 27.0330.100 SEDLEY - KRONAU NPS 2 | TRANSGAS LIMITED | Operating | Natural Gas |  | Steel | 25.88 | 25.88 | 60.3 | 3.2 | 1 | Z245.3 | 241 | I |  | 15347 | 7140 |  | 1 | Uncoated | Extruded Poly |  | SHAPEFILE | N
PL-04449 | 27.0740.100 | N | 1 | SK PS 00105165 | 2004-08-25 |  | 05-33-014-31W1 | 07-21-016-31W1 |  |  | Pipeline | 27.0740.100 ROCANVILLE NPS 2 LATERAL | TRANSGAS LIMITED | Operating | Natural Gas |  | Steel | 16.84 | 16.84 | 60.3 | 3.9 | 2 | 5L | B |  |  | 24939 | 6653 |  | 1 | Uncoated | Extruded Poly |  | SHAPEFILE | N
PL-04453 | 19.1820.100 | N | 1 | SK PS 00105169 | 2004-08-25 |  | 10-34-001-07W2 | 16-36-001-07W2 |  |  | Pipeline | 19.1820.100 SHAND - ROCHE PERCEE NPS 2 | TRANSGAS LIMITED | Operating | Natural Gas |  | Steel | 4.26 | 4.26 | 60.3 | 3.2 | 1 | Z245.1 | 290 | I |  | 24624 | 7104 | 0.04 | 1 | Uncoated | Extruded Poly | 0.006 | SHAPEFILE | N
PL-04451 | 18.1000.100 | N | 1 | SK PS 00105167 | 2004-08-25 |  | 13-19-023-01W2 | 13-15-025-32W1 |  |  | Pipeline | 18.1000.100 SALTCOATS - CALDER NPS 3 | TRANSGAS LIMITED | Operating | Natural Gas |  | Steel | 26.41 | 26.42 | 88.9 | 3.2 | 1 | Z245.1 | 241 | I |  | 8675 | 6895 |  | 1 | Uncoated | Extruded Poly |  | SHAPEFILE | N
PL-04446 | 13.1953.100 | N | 1 | SK PS 00105162 | 2004-08-25 |  | 13-19-032-07W2 | 13-33-032-08W2 |  |  | Pipeline | 13.0953.100 RAMA - INVERMAY NPS 3 LOOP | TRANSGAS LIMITED | Operating | Natural Gas |  | Steel | 7.21 | 7.22 | 88.9 | 3.2 | 1 | Z245.1 | 290 | I |  | 13880 | 6895 |  | 1 | Uncoated | Extruded Poly |  | SHAPEFILE | N
PL-04447 | 12.0905.100 | N | 1 | SK PS 00105163 | 2004-08-25 |  | 02-13-028-18W2 | 04-30-028-18W2 |  |  | Pipeline | 12.0905.100 RAYMORE - QUINTON NPS 3 LOOP | TRANSGAS LIMITED | Operating | Natural Gas |  | Steel | 9.728 | 9.728 | 88.9 | 3.2 | 1 | Z245.1 | 241 | I |  | 12492 | 7071 |  | 1 | Uncoated | Extruded Poly |  | SHAPEFILE | N
PL-04450 | 19.0300.200 | N | 1 | SK PS 00105166 | 2004-08-25 |  | 10-18-014-18W2 | 16-23-014-22W2 |  |  | Pipeline | 19.0300.200 GRAY- ROULEAU NPS 2 | TRANSGAS LIMITED | Operating | Natural Gas |  | Steel | 36.84 | 36.87 | 60.3 | 3.9 | 1 | 5L | B |  |  | 13349 | 6233 |  | 1 | Uncoated | Extruded Poly |  | SHAPEFILE | N
PL-04454 | 17.2050.100 | N | 1 | SK PS 00105170 | 2004-08-25 |  | 12-06-023-18W2 | 02-30-024-18W2 |  |  | Pipeline | 17.2050.100 SOUTHEY - SERATH NPS 2 | TRANSGAS LIMITED | Operating | Natural Gas |  | Steel | 15.19 | 15.2 | 60.3 | 2.1 | 1 | A53 | B |  |  | 6043 | 6960 |  | 1 | Uncoated | Extruded Poly |  | SHAPEFILE | N
PL-04443 | 01.1710.100 | N | 1 | SK PS 00105156 | 2004-08-24 |  | 05-31-051-22W2 | 05-07-052-19W2 |  |  | Pipeline | 01.1710.100 WEIRDALE - SMEATON NPS 4 | TRANSGAS LIMITED | Operating | Natural Gas |  | Steel | 29.76 | 29.77 | 114.3 | 4.8 | 1 | Z245.1 | 241 | II |  | 12145 | 6960 |  | 1 | Uncoated | Extruded Poly |  | SHAPEFILE | N
PL-04429 | 02.0303.100 | N | 1 | SK PS 00105140 | 2004-08-24 |  | 15-23-052-25W3 | 16-12-053-25W3 |  |  | Pipeline | 02.0303.100 TANGLEFLAGS NPS 6 LATERAL A | TRANSGAS LIMITED | Operating | Natural Gas |  | Steel | 6.93 | 6.94 | 168.3 | 3.2 | 1 | Z245.1 | 290 | I |  | 8822 | 8970 |  | 1 | Uncoated | Extruded Poly |  | SHAPEFILE | N
PL-04439 | 03.0800.100 | N | 1 | SK PS 00105152 | 2004-08-24 |  | 03-16-040-22W3 | 05-09-040-19W3 |  |  | Pipeline | 03.0800.100 UNITY - WILKIE NPS 8 | TRANSGAS LIMITED | Operating | Natural Gas |  | Steel | 29.14 | 29.14 | 219.1 | 4.8 | 1 | 5L | X42 |  |  | 10165 | 6895 | 0.04 | 1 | Uncoated | Poly Tape | 0.006 | SHAPEFILE | N
PL-04434 | 06.0800.100 | N | 1 | SK PS 00105145 | 2004-08-24 |  | 13-11-045-15W2 | 14-29-050-14W2 |  |  | Pipeline | 06.0800.100 TISDALE - NIPAWIN NPS 4 | TRANSGAS LIMITED | Operating | Natural Gas |  | Steel | 67.299 | 67.299 | 114.3 | 4.8 | 2 | 5L | B |  |  | 16193 | 6205 | 0.04 | 1 | Uncoated | Asphalt Enamel | 0.006 | SHAPEFILE | N
PL-04437 | 02.0100.100 | N | 1 | SK PS 00105150 | 2004-08-24 |  | 14-08-040-22W3 | 04-25-039-23W3 |  |  | Pipeline | 02.0100.100 UNITY - END LAKE NPS 10 | TRANSGAS LIMITED | Operating | Natural Gas |  | Steel | 7.53 | 7.53 | 273.1 | 4.8 | 1 | 5L | X46 | I |  | 8915 | 6688 |  | 1 | Uncoated | Extruded Poly |  | SHAPEFILE | N
PL-04428 | 02.0504.100 | N | 1 | SK PS 00105139 | 2004-08-24 |  | 14-36-049-25W3 | 01-01-050-25W3 |  | Multi Well Battery | Pipeline | 02.0504.100 PIKES PEAK NPS 4 LATERAL A | BAYTEX ENERGY LTD. | Operating | Natural Gas |  | Steel | 0.939 | 0.939 | 114.3 | 4.8 | 1 | Z245.1 | 290 | I | 19485.56 | 14614 | 5102 | 0.05 | 1 | Uncoated | Extruded Poly | 0.006 | SHAPEFILE | N
PL-04444 | 03.0900.100 | N | 1 | SK PS 00105157 | 2004-08-24 |  | 04-15-040-22W3 | 09-19-043-21W3 |  |  | Pipeline | 03.0900.100 UNITY - CUTKNIFE NPS 2 | TRANSGAS LIMITED | Operating | Natural Gas |  | Steel | 31.94 | 31.94 | 60.3 | 3.2 | 1 | 5L | B |  | 20463.02 | 15347 | 6895 | 0.04 | 1 | Uncoated | Extruded Poly | 0.006 | SHAPEFILE | N
PL-04428 | 02.0504.100 | N | 2 | SK PS 00209044 | 2004-08-24 |  | 01-01-050-25W3 | 06-08-050-24W3 | Multi Well Battery |  | Pipeline | 02.0504.100 PIKES PEAK NPS 4 LATERAL A | BAYTEX ENERGY LTD. | Operating | Natural Gas |  | Steel | 3.319 | 3.319 | 114.3 | 4.8 | 1 | Z245.1 | 290 | I | 19485.56 | 14614 | 8205 | 0.05 | 1 | Uncoated | Extruded Poly | 0.006 | SHAPEFILE | N
PL-04436 | 02.0300.100 | N | 1 | SK PS 00105147 | 2004-08-24 |  | 14-08-040-22W3 | 02-01-048-21W3 |  |  | Pipeline | 02.0300.100 UNITY - NORTH SASK RIVER NPS 6 | TRANSGAS LIMITED | Operating | Natural Gas |  | Steel | 85.086 | 85.086 | 168.3 | 3.2 |  | Z245.1 | 290 |  | 8822.34 | 8822 | 7980 | 0.05 | 1 |  | Poly Tape | 0.006 | SHAPEFILE | N
PL-04445 | 27.0200.100 | N | 4 | SK PS 00105161 | 2004-08-24 |  | 16-34-016-19W2 | 12-35-016-19W2 |  |  | Pipeline | 27.0200.100 REGINA NPS 12 LATERAL B | TRANSGAS LIMITED | Abandoned | Natural Gas |  | Steel | 0.318 | 0.318 | 323.9 | 6.4 |  | 5L | X46 |  |  |  | 0 |  | 0 |  |  |  | SHAPEFILE | N
PL-04442 | 04.0400.100 | N | 1 | SK PS 00105155 | 2004-08-24 |  | 09-30-038-04W3 | 05-33-038-05W3 |  |  | Pipeline | 04.0400.100 WARMAN - MARTENSVILLE NPS 4 LOOP | TRANSGAS LIMITED | Operating | Natural Gas |  | Steel | 8.1 | 8.11 | 114.3 | 3.2 | 1 | Z245.3 | 42 |  | 12990.38 | 8119 | 6895 | 0.04 | 1 | Uncoated | Extruded Poly | 0.006 | SHAPEFILE | N
PL-04433 | 02.0301.100 | N | 1 | SK PS 00105144 | 2004-08-24 |  | 05-11-051-21W3 | 16-21-053-25W3 |  |  | Pipeline | 02.0301.100 TURTLEFORD - FRENCHMAN BUTTE NPS 4 | TRANSGAS LIMITED | Operating | Natural Gas |  | Steel | 53.77 | 53.77 | 114.3 | 3.2 | 1 | Z245.1 | 241 |  |  | 5778 | 8210 |  | 1 |  | Poly Tape |  | SHAPEFILE | N
PL-04431 | 02.0302.100 | N | 1 | SK PS 00105142 | 2004-08-24 |  | 11-09-052-23W3 | 05-11-051-21W3 |  |  | Pipeline | 02.0302.100 PARADISE HILL - TURTLEFORD NPS 6 | TRANSGAS LIMITED | Operating | Natural Gas |  | Steel | 25.41 | 25.413 | 168.3 | 3.2 | 1 | Z245.1 | 359 | I | 10921.45 | 10921 | 8389 | 0.05 | 1 | Uncoated | Extruded Poly | 0.006 | SHAPEFILE | N
PL-04445 | 27.0200.100 | N | 3 | SK PS 00105160 | 2004-08-24 |  | 09-34-016-19W2 | 14-27-016-19W2 |  |  | Pipeline | 27.0200.100 REGINA NPS 12 LATERAL B | TRANSGAS LIMITED | Cancelled - Duplicate Licences | Natural Gas |  | Steel | 2.07 | 2.07 | 323.9 | 9.5 |  | Z245.1 | 359 |  |  |  | 0 |  | 0 |  |  |  |  | N
PL-04445 | 27.0200.100 | N | 2 | SK PS 00105159 | 2004-08-24 |  | 08-10-017-19W2 | 09-34-016-19W2 |  |  | Pipeline | 27.0200.100 REGINA NPS 12 LATERAL B | TRANSGAS LIMITED | Cancelled - Duplicate Licences | Natural Gas |  | Steel | 1.07 | 1.07 | 323.9 | 6.4 |  | 5L | X46 |  |  |  | 6895 |  | 0 |  |  |  |  | N
PL-04427 | 23.0130.100 | N | 1 | SK PS 00105138 | 2004-08-24 |  | 10-01-051-25W3 | 15-35-050-25W3 |  |  | Pipeline | 23.0130.100 HILLMOND NPS 4 LATERAL A | TRANSGAS LIMITED | Operating | Natural Gas |  | Steel | 1.15 | 1.16 | 114.3 | 3.2 | 1 | Z245.1 | 290 | II |  | 12990 | 8437 |  | 1 | Uncoated | Extruded Poly |  | SHAPEFILE | N
PL-04441 | 04.0300.100 | N | 1 | SK PS 00105154 | 2004-08-24 |  | 08-30-038-04W3 | 16-09-039-07W3 |  |  | Pipeline | 04.0300.100 WARMAN - LANGHAM NPS 2 | TRANSGAS LIMITED | Operating | Natural Gas |  | Steel | 27.1 | 27.1 | 60.3 | 3.9 | 1 | 5L | B |  |  | 13349 | 6895 |  | 1 | Uncoated | Extruded Poly |  | SHAPEFILE | N
PL-04432 | 98026 | N | 1 | SK PS 00105143 | 2004-08-24 |  | 04-25-039-23W3 | 04-25-039-23W3 |  |  | Pipeline | 02.0200.100 Unity Storage NPS 3 Lateral J | TRANSGAS LIMITED | Operating | Natural Gas |  | Steel | 0.049 | 0.049 | 88.9 | 5.5 | 1 | Z245.1 | 241 | I | 23856.02 | 17892 | 7517 | 0.05 | 1 | Uncoated | Extruded Poly | 0.006 | SHAPEFILE | N
PL-04440 | 05.0750.100 | N | 1 | SK PS 00105153 | 2004-08-24 |  | 09-25-042-27W2 | 09-25-042-27W2 |  |  | Pipeline | 05.0750.100 WAKAW NPS 2 LATERAL | TRANSGAS LIMITED | Operating | Natural Gas |  | Steel | 0.24 | 0.25 | 60.3 | 3.9 | 1 | 5L | B |  | 24939.3 | 18704 | 7695 | 0.05 | 1 | Uncoated | Asphalt Enamel | 0.006 | SHAPEFILE | N
PL-04430 | 06.0900.100 | N | 1 | SK PS 00105141 | 2004-08-24 |  | 13-11-045-15W2 | 15-32-046-13W2 |  |  | Pipeline | 06.0900.100 TISDALE - ZENON PARK NPS 4 SOUTH LOOP | TRANSGAS LIMITED | Operating | Natural Gas |  | Steel | 22.48 | 22.49 | 114.3 | 3.2 | 1 | 5L | B |  | 10795.45 | 8097 | 6205 | 0.04 | 1 | Uncoated | Extruded Poly | 0.006 | SHAPEFILE | N
PL-04436 | 02.0300.100 | N | 2 | SK PS 00105148 | 2004-08-24 |  | 09-20-050-20W3 | 12-21-050-20W3 |  |  | Pipeline | 02.0300.100 UNITY - NORTH SASK RIVER NPS 6 | TRANSGAS LIMITED | Cancelled - Duplicate Licences | Natural Gas |  | Steel | 0.3 | 0.3 | 60.3 | 3.2 |  | Z245.1 | 241 |  |  |  | 7980 |  | 0 |  | Extruded Poly | 0.006 |  | N
PL-04425 | 06.0200.100 | N | 1 | SK PS 00105137 | 2004-08-24 |  | 12-36-045A-27W2 | 05-04-046-24W2 |  |  | Pipeline | 06.0200.100 ST LOUIS - BIRCH HILLS NPS 6 LOOP | TRANSGAS LIMITED | Operating | Natural Gas |  | Steel | 24.41 | 24.41 | 168.3 | 3.2 | 1 | Z245.3 | 290 | I | 8822.34 | 8822.34 | 7860 | 0.05 | 1 | Uncoated | Poly Tape | 0.006 | SHAPEFILE | N
PL-04445 | 27.0200.100 | N | 1 | SK PS 00105158 | 2004-08-24 |  | 14-27-016-19W2 | 08-10-017-19W2 |  |  | Pipeline | 27.0200.100 REGINA NPS 12 LATERAL B | TRANSGAS LIMITED | Operating | Natural Gas |  | Steel | 4.88 | 4.89 | 323.9 | 6.4 | 3 | 5L | X46 | II |  | 6895 | 6895 |  | 2 |  | Extruded Poly |  | SHAPEFILE | N
PL-04436 | 02.0300.100 | N | 3 | SK PS 00105149 | 2004-08-24 |  | 03-33-044-22W3 | 05-31-044-22W3 |  |  | Pipeline | 02.0300.100 UNITY - NORTH SASK RIVER NPS 6 | TRANSGAS LIMITED | Cancelled - Duplicate Licences | Natural Gas |  | Steel | 1.1 | 1.1 | 219.1 | 3.2 |  | Z245.1 | 290 |  |  |  | 7980 |  | 0 |  | Extruded Poly | 0.006 |  | N
PL-04435 | 03.0500.100 | N | 1 | SK PS 00105146 | 2004-08-24 |  | 03-17-040-22W3 | 14-08-040-22W3 |  |  | Pipeline | 03.0500.100 UNITY - BIGGAR NPS 16 LOOP | TRANSGAS LIMITED | Operating | Natural Gas |  | Steel | 0.37 | 0.37 | 406.4 | 5.6 | 1 | 5L | X52 |  | 7914.96 | 7914.96 | 6893 | 0.04 | 1 |  | Extruded Poly | 0.006 | SHAPEFILE | N
PL-04438 | 03.0500.200 | N | 1 | SK PS 00105151 | 2004-08-24 |  | 14-08-040-22W3 | 12-05-036-14W3 |  |  | Pipeline | 03.0500.200 UNITY - BIGGAR NPS 16 | TRANSGAS LIMITED | Operating | Natural Gas |  | Steel | 92.043 | 92.043 | 406.4 | 5.6 | 1 | 5L | X52 |  | 7914.96 | 7914.96 | 7065 | 0.04 | 1 | Uncoated | Asphalt Enamel | 0.006 | SHAPEFILE | N
PL-04413 | 11.0100.100 | N | 1 | SK PS 00105126 | 2004-08-23 |  | 01-17-036-04W3 | 16-21-033-04W3 |  |  | Pipeline | 11.0100.100 SASKATOON - DUNDURN NPS 6 | TRANSGAS LIMITED | Operating | Natural Gas |  | Steel | 26.67 | 26.71 | 168.3 | 3.2 |  | 5L | X42 |  |  | 6617 | 6550 |  | 1 |  | Extruded Poly |  | SHAPEFILE | N
PL-04420 | 19112 | N | 1 | SK PS 00105132 | 2004-08-23 |  | 15-20-036-18W2 | 07-29-036-18W2 |  |  | Pipeline | WATSON LATERAL (RE-ROUTE) | TRANSGAS LIMITED | Cancelled - Not Constructed | Natural Gas |  | Steel | 0.97 | 0.97 | 60.3 | 3.2 |  | 5L | B |  |  |  | 6895 |  | 0 |  |  |  |  | N
PL-04406 | 21115 | N | 1 | SK PS 00105119 | 2004-08-23 |  | 04-19-036-05W3 | 04-19-036-05W3 |  |  | Pipeline | 14' REROUTE AT NEW NO. 1 T.B.S. | TRANSGAS LIMITED | Cancelled - Non-Regulatory | Natural Gas |  | Steel | 0.01 | 0.01 | 355.6 | 6.4 |  | 5L | X46 |  |  |  | 6205 |  | 0 |  |  |  |  | N
PL-04422 | 10.1500.100 | N | 1 | SK PS 00105134 | 2004-08-23 |  | 01-15-031-13W3 | 08-18-029-08W3 |  |  | Pipeline | 10.1500.100 ZEALANDIA - OUTLOOK NPS 4 | TRANSGAS LIMITED | Operating | Natural Gas |  | Steel | 54.26 | 54.26 | 114.3 | 4 | 1 | 5L | B |  |  | 10121 | 6895 |  | 1 | Uncoated |  |  | SHAPEFILE | N
PL-04409 | 21116 | N | 1 | SK PS 00105122 | 2004-08-23 |  | 04-19-036-05W3 | 04-19-036-05W3 |  |  | Pipeline | 10' REROUTE AT NEW NO. 1 T.B.S. | TRANSGAS LIMITED | Cancelled - Non-Regulatory | Natural Gas |  | Steel | 0.03 | 0.03 | 273 | 6.4 |  | 5L | B |  |  |  | 6824 |  | 0 |  |  |  |  | N
PL-04407 | 804407 | N | 2 | SK PS 00105121 | 2004-08-23 | 2 | 16-19-031-24W3 | 01-19-031-24W3 |  |  | Pipeline | Saskoil Direct Sales Transmission Line (Coleville) | STEEL REEF INFRASTRUCTURE CORP. | Operating | Natural Gas |  | Steel | 1.61 | 1 | 88.9 | 4 |  | Z245.1 | 241 |  |  |  | 7586 |  | 0 |  | Asphalt Enamel |  | SHAPEFILE | N
PL-04410 | 08.0105.100 | N | 2 | SK PS 00106563 | 2004-08-23 |  | 02-19-031-23W3 | 04-20-031-23W3 | Pipeline Segment Connection Below Ground |  | Pipeline | 08.0105.100 SMILEY-COLEVILLE NPS 8 | TRANSGAS LIMITED | Cancelled - Duplicate Licences | Natural Gas |  | Steel | 0.71 | 0.71 | 219.1 | 4.8 | 1 | Z245.3 | 290 | I |  | 7624 | 8618 | 0.05 | 1 |  | Poly Tape | 0.006 | SHAPEFILE | N
PL-04412 | 10.1800.100 | N | 1 | SK PS 00105125 | 2004-08-23 |  | 13-12-033-11W3 | 13-12-033-11W3 |  |  | Pipeline | 10.1800.100 TESSIER NPS 2 LATERAL | TRANSGAS LIMITED | Operating | Natural Gas |  | Steel | 0.02 | 0.03 | 60.3 | 3.9 | 1 | 5L | B |  | 24939.3 | 24939 | 6205 |  | 1 | Uncoated | Asphalt Enamel |  | SHAPEFILE | N
PL-04418 | 12.0500.200 | N | 1 | SK PS 00105130 | 2004-08-23 |  | 15-21-031-25W2 | 01-33-027-25W2 |  |  | Pipeline | 12.0500.200 WATROUS - IMPERIAL NPS 3 | TRANSGAS LIMITED | Operating | Natural Gas |  | Steel | 37.42 | 37.42 | 88.9 | 3.2 | 1 | 5L | B |  |  | 10410 | 6895 |  | 1 | Uncoated | Extruded Poly |  | SHAPEFILE | N
PL-04416 | 10.2010.100 | N | 1 | SK PS 00105128 | 2004-08-23 |  | 13-17-035-07W3 | 12-17-035-07W3 |  |  | Pipeline | 10.2010.100 VANSCOY NPS 2 LATERAL | TRANSGAS LIMITED | Cancelled - Non-Regulatory | Natural Gas |  | Steel | 0.01 | 0.02 | 60.3 | 3.9 | 1 | 5L | B |  |  | 24939 | 6205 |  | 1 | Uncoated | Asphalt Enamel |  | SHAPEFILE | N
PL-04421 | 12.0500.100 | N | 1 | SK PS 00105133 | 2004-08-23 |  | 09-28-034-27W2 | 15-21-031-25W2 |  |  | Pipeline | 12.0500.100 YOUNG - WATROUS NPS 3 | TRANSGAS LIMITED | Operating | Natural Gas |  | Steel | 38.87 | 38.88 | 88.9 | 3.2 | 1 | 5L | B |  |  | 10410 | 6205 |  | 1 | Uncoated | Extruded Poly |  | SHAPEFILE | N
PL-04417 | 15.0600.100 | N | 1 | SK PS 00105129 | 2004-08-23 |  | 11-12-026-16W3 | 14-09-026-15W3 |  |  | Pipeline | 15.0600.100 ELROSE NPS 6 LATERAL A | TRANSGAS LIMITED | Operating | Natural Gas |  | Steel | 4.67 | 4.67 | 168.3 | 3.2 | 1 | API-5L | 290 |  |  | 6617 | 6895 |  | 1 |  | Extruded Poly |  | SHAPEFILE | N
PL-04405 | 12.0100.100 | N | 1 | SK PS 00105118 | 2004-08-23 |  | 04-16-036-03W3 | 09-28-034-27W2 |  |  | Pipeline | 12.0100.100 SASKATOON - NEELY NPS 10 | TRANSGAS LIMITED | Operating | Natural Gas |  | Steel | 45.9 | 45.95 | 273 | 4.8 | 1 | API-5L | 317 |  |  | 6688 | 6550 |  | 1 |  | Asphalt Enamel |  | SHAPEFILE | N
PL-04423 | 10.1200.100 | N | 1 | SK PS 00105135 | 2004-08-23 |  | 04-13-030-15W3 | 04-13-030-15W3 |  |  | Pipeline | 10.1200.100 ROSETOWN NPS 4 LATERAL | TRANSGAS LIMITED | Cancelled - Non-Regulatory | Natural Gas |  | Steel | 0 | 0.13 | 114.3 | 4.8 |  | 5L | B |  |  |  | 6205 |  | 0 |  |  |  | SHAPEFILE | N
PL-04419 | 12.0600.100 | N | 1 | SK PS 00105131 | 2004-08-23 |  | 12-27-034-27W2 | 15-21-031-25W2 |  |  | Pipeline | 12.0600.100 YOUNG - WATROUS NPS 4 LOOP | TRANSGAS LIMITED | Operating | Natural Gas |  | Steel | 38.65 | 38 | 114.3 | 3.2 | 1 | Z245.1 | 290 | I |  | 9743 | 7945 |  | 1 | Uncoated | Poly Tape |  | SHAPEFILE | N
PL-04407 | 804407 | N | 1 | SK PS 00105120 | 2004-08-23 | 1 | 11-32-031-24W3 | 16-19-031-24W3 |  |  | Pipeline | Saskoil Direct Sales Transmission Line (Coleville) | STEEL REEF INFRASTRUCTURE CORP. | Operating | Natural Gas |  | Steel | 2.82 | 4 | 114.3 | 6 |  | Z245.1 | 241 |  |  |  | 7586 |  | 0 |  | Asphalt Enamel |  | SHAPEFILE | N
PL-04424 | 15.0100.100 | N | 1 | SK PS 00105136 | 2004-08-23 |  | 05-26-018-16W3 | 16-21-030-14W3 |  |  | Pipeline | 15.0100.100 SUCCESS - ROSETOWN NPS 10 | TRANSGAS LIMITED | Operating | Natural Gas |  | Steel | 119.214 | 119.214 | 273.1 | 5.6 | 1 | 5L | X46 |  |  | 10400 | 6205 | 0 | 1 | Uncoated | Asphalt Enamel | 0 | SHAPEFILE | N
PL-04411 | 804411 | N | 1 | SK PS 00105124 | 2004-08-23 | 1 | 09-19-030-28W3 | 08-16-030-28W3 |  |  | Pipeline | Sibbald-Hoosier | STEEL REEF INFRASTRUCTURE CORP. | Operating | Natural Gas |  | Steel | 3.76 | 4.18 | 114.3 | 3.2 |  | Z245.1 | 290 |  |  |  | 2758 |  | 1.2 |  |  |  | SHAPEFILE | N
PL-04414 | 3300 | N | 1 | SK PS 00105127 | 2004-08-23 |  | 05-04-035-17W3 | 09-05-035-17W3 |  |  | Pipeline | SPRINGWATER LATERAL | TRANSGAS LIMITED | Abandoned | Natural Gas |  | Steel | 0.45 | 0.45 | 60.3 | 3.9 |  | 5L | B |  |  |  | 7699 |  | 0 |  |  |  | SHAPEFILE | N
PL-04410 | 08.0105.100 | N | 1 | SK PS 00105123 | 2004-08-23 |  | 13-13-031-26W3 | 12-17-031-23W3 |  | Pipeline Segment Connection Below Ground | Pipeline | 08.0105.100 SMILEY-COLEVILLE NPS 8 | TRANSGAS LIMITED | Operating | Natural Gas |  | Steel | 23.455 | 24.18 | 219.1 | 4.8 | 1 | Z245.3 | 290 | I | 10165.22 | 8618 | 8618 | 0.05 | 1 |  | Poly Tape | 0.006 | SHAPEFILE | N
PL-04399 | 20.0500.200 | N | 1 | SK PS 00105112 | 2004-08-18 |  | 16-18-018-18W3 | 09-25-017-19W3 |  |  | Pipeline | 20.0500.200 TOMBILL MINES - ROSERAY NPS 2 | TRANSGAS LIMITED | Operating | Natural Gas |  | Steel | 7.67 | 7.68 | 60.3 | 3.2 | 1 | 5L | B |  |  | 20463 | 6895 |  | 1 | Uncoated | Extruded Poly |  | SHAPEFILE | N
PL-04386 | 16.0894.100 | N | 1 | SK PS 00105099 | 2004-08-18 |  | 05-29-017-27W3 | 14-32-017-27W3 |  |  | Pipeline | RAMERRO - EXPORT [Abandoned] (Nov 2007) | TRANSGAS LIMITED | Abandoned | Natural Gas |  | Steel | 2.66 | 2.1 | 114.3 | 3.2 |  | Z245.1 | 241 |  |  |  | 7586 |  | 0 |  | Extruded Poly |  | SHAPEFILE | N
PL-04393 | 21.0900.200 | N | 2 | SK PS 00105106 | 2004-08-18 |  | 15-11-004-27W3 | 01-14-004-27W3 |  |  | Pipeline | CONSUL - SENATE NPS 6 [Deactivated] (Jun 2014) | TRANSGAS LIMITED | Cancelled - Duplicate Licences | Natural Gas |  | Steel | 0.065 | 0.065 | 114.3 | 4.8 |  | Z245.1 | 241 | I |  |  | 8825 |  | 0 |  | Extruded Poly |  |  | N
PL-04381 | 804381 | N | 1 | SK PS 00105094 | 2004-08-18 | 1 | 10-10-030-29W3 | 04-14-030-29W3 |  |  | Pipeline | POLARIS LATERAL TRANSMISSION LINE (LOVERNA) | CAMPUS ENERGY PARTNERS OPERATIONS INC. | Operating | Natural Gas |  | Steel | 1.27 | 1.3 | 88.9 | 3.2 |  | Z245.1 | 241 | I |  |  | 6896 |  | 0 |  | Extruded Poly |  | SHAPEFILE | N
PL-04379 | 08.0210.100 | N | 1 | SK PS 00105091 | 2004-08-18 |  | 01-13-032-29W3 | 16-25-031-29W3 |  |  | Pipeline | 08.0210.100 LOVERNA NPS 8 LATERAL B | TRANSGAS LIMITED | Operating | Natural Gas |  | Steel | 5.38 | 5.39 | 219.1 | 5.6 | 1 | Z245.1 | 290 | I | 11859.42 | 8895 | 8629 | 0.05 | 0 |  | Extruded Poly | 0.006 | SHAPEFILE | N
PL-04393 | 21.0900.200 | N | 1 | SK PS 00105105 | 2004-08-18 |  | 09-10-003-28W3 | 16-11-004-27W3 |  |  | Pipeline | CONSUL - SENATE NPS 6 [Deactivated] (Jun 2014) | TRANSGAS LIMITED | Discontinued | Natural Gas |  | Steel | 15.54 | 15.55 | 168.3 | 3.2 | 1 | Z245.1 | 317 | I |  | 7233 | 8825 |  | 1 |  | Poly Tape |  | SHAPEFILE | N
PL-04390 | 16.1050.100 | N | 1 | SK PS 00105102 | 2004-08-18 |  | 03-11-013-28W3 | 03-11-013-28W3 |  |  | Pipeline | 16.1050.100 HATTON EAST NPS 6 LATERAL A | TRANSGAS LIMITED | Operating | Natural Gas |  | Steel | 0.13 | 0.13 | 168.3 | 3.2 | 1 | Z245.1 | 290 | I |  | 8822 | 8439 |  | 1 | Uncoated | Extruded Poly |  | SHAPEFILE | N
PL-04380 | 09.0500.100 | N | 1 | SK PS 00105093 | 2004-08-18 |  | 13-30-033-19W3 | 08-32-032-19W3 |  |  | Pipeline | 09.0500.100 PLENTY NPS 2 LATERAL | TRANSGAS LIMITED | Operating | Natural Gas |  | Steel | 9.776 | 9.77 | 60.3 | 3.9 | 1 | 5L | B |  | 24939.3 | 18704 | 6205 | 0.04 | 1 | Uncoated | Coal Tar | 0.006 | SHAPEFILE | N
PL-04400 | 20.0500.100 | N | 1 | SK PS 00105113 | 2004-08-18 |  | 01-08-019-18W3 | 16-18-018-18W3 |  | Blind End | Pipeline | 20.0500.100 CABRI - TOMBILL MINES NPS 2 | TRANSGAS LIMITED | Operating | Natural Gas |  | Steel | 6.719 | 6.719 | 60.3 | 3.2 | 1 | 5L | B |  |  | 20463 | 6824 |  | 1 | Uncoated | Extruded Poly |  | SHAPEFILE | N
PL-04395 | 17.0200.100 | N | 1 | SK PS 00105108 | 2004-08-18 |  | 05-13-017-16W3 | 03-25-017-16W3 |  |  | Pipeline | 17.0200.100 SUCCESS NPS 2 LATERAL | TRANSGAS LIMITED | Operating | Natural Gas |  | Steel | 2.58 | 2.61 | 60.3 | 3.9 | 1 | 5L | B |  |  | 18704 | 8315 |  | 1 | Uncoated | Coal Tar |  | SHAPEFILE | N
PL-04377 | 3352 | N | 1 | SK PS 00105089 | 2004-08-18 |  | 16-03-029-31W3 | 09-10-029-21W3 |  |  | Pipeline | NETHERHILL LATERAL | TRANSGAS LIMITED | Cancelled - Non-Regulatory | Natural Gas |  | Steel | 1.13 | 1.13 | 60.3 | 3.9 |  | 5L | B |  |  |  | 4687 |  | 0 |  |  |  |  | N
PL-04401 | 16.1200.100 | N | 1 | SK PS 00105114 | 2004-08-18 |  | 01-28-013-21W3 | 03-10-013-21W3 |  |  | Pipeline | 16.1200.100 TOMPKINS NPS 2 LATERAL | TRANSGAS LIMITED | Operating | Natural Gas |  | Steel | 4.82 | 4.83 | 60.3 | 3.9 | 1 | 5L | B |  | 24939.3 | 24939 | 6205 |  | 1 | Uncoated | Extruded Poly |  | SHAPEFILE | N
PL-04394 | 17.2100.100 | N | 1 | SK PS 00105107 | 2004-08-18 |  | 04-02-023-21W2 | 12-06-023-18W2 |  |  | Pipeline | 17.2100.100 SOUTHEY NPS 4 LOOP | TRANSGAS LIMITED | Operating | Natural Gas |  | Steel | 23.09 | 23.1 | 114.3 | 3.2 | 2 | Z245.1 | 290 | I |  | 11691 | 7580 |  | 1 | Uncoated | Poly Tape |  | SHAPEFILE | N
PL-04384 | 10.0570.100 | N | 1 | SK PS 00105097 | 2004-08-18 |  | 01-35-035-07W3 | 01-35-035-07W3 |  |  | Pipeline | 10.0570.100 PIKE LAKE NPS 2 LATERAL | TRANSGAS LIMITED | Operating | Natural Gas |  | Steel | 0.27 | 0.28 | 60.3 | 3.2 | 1 | Z245.1 | 241 | I | 20463.02 | 15347 | 6900 |  | 1 | Uncoated | Extruded Poly |  | SHAPEFILE | N
PL-04398 | 16.1900.200 | N | 1 | SK PS 00105111 | 2004-08-18 |  | 08-17-017-16W3 | 05-26-018-16W3 |  |  | Pipeline | 16.1900.200 SUCCESS - PENNANT NPS 16 | TRANSGAS LIMITED | Operating | Natural Gas |  | Steel | 13.94 | 13.97 | 406.4 | 6.4 | 1 | 5L | X46 |  |  | 5991 | 6895 |  | 1 |  | Asphalt Enamel |  | SHAPEFILE | N
PL-04391 | 16.0893.100 | N | 1 | SK PS 00105103 | 2004-08-18 |  | 16-33-017-29W3 | 13-32-017-28W3 |  |  | Pipeline | 16.0893.100 HORSHAM NPS 6 LATERAL A | TRANSGAS LIMITED | Operating | Natural Gas |  | Steel | 6.95 | 6.94 | 168.3 | 3.2 | 1 | Z245.1 | 290 | I | 8822.34 | 8822 | 7586 |  | 1 | Uncoated | Extruded Poly |  | SHAPEFILE | N
PL-04400 | 20.0500.100 | N | 2 | SK PS 00209664 | 2004-08-18 |  | 16-18-018-18W3 | 09-18-018-18W3 | Blind End |  | Pipeline | 20.0500.100 CABRI - TOMBILL MINES NPS 2 | TRANSGAS LIMITED | Discontinued | Natural Gas |  | Steel | 0.445 | 0.445 | 60.3 | 3.2 | 1 | 5L | B |  |  | 20463 | 6824 |  | 1 | Uncoated | Extruded Poly |  | SHAPEFILE | N
PL-04385 | 16.2900.100 | N | 1 | SK PS 00105098 | 2004-08-18 |  | 04-13-011-22W3 | 04-13-011-22W3 |  |  | Pipeline | 16.2900.100 PIAPOT RURAL NPS 2 LATERAL | TRANSGAS LIMITED | Operating | Natural Gas |  | Steel | 0.05 | 0.06 | 60.3 | 3.2 | 1 | Z245.1 | 241 | I | 20463.02 | 20463 | 8966 |  | 1 | Uncoated | Extruded Poly |  | SHAPEFILE | N
PL-04397 | 16.1800.100 | N | 1 | SK PS 00105110 | 2004-08-18 |  | 08-17-017-16W3 | 09-36-015-14W3 |  |  | Pipeline | 16.1800.100 SUCCESS - SWIFT CURRENT NPS 6 | TRANSGAS LIMITED | Operating | Natural Gas |  | Steel | 30.292 | 30.292 | 168.3 | 4.8 | 1 | 5L | A |  | 9445.99 | 5904 | 4102 | 0 | 1 | Uncoated | Asphalt Enamel | 0 | SHAPEFILE | N
PL-04383 | 05.0150.100 | N | 1 | SK PS 00105096 | 2004-08-18 |  | 05-15-036-03W3 | 12-15-036-03W3 |  |  | Pipeline | 05.0150.100 PATIENCE LAKE NPS 3 LATERAL | TRANSGAS LIMITED | Operating | Natural Gas |  | Steel | 0.39 | 0.39 | 88.9 | 3.2 | 1 | Z245.1 | 290 | I | 16701.91 | 12526 | 7280 | 0.04 | 1 | Uncoated | Extruded Poly | 0.006 | SHAPEFILE | N
PL-04382 | 03.0410.200 | N | 1 | SK PS 00105095 | 2004-08-18 |  | 14-35-037-26W3 | 12-16-037-25W3 |  |  | Pipeline | 03.0410.200 DENZIL - SALVADOR NPS 3 LOOP | TRANSGAS LIMITED | Operating | Natural Gas |  | Steel | 7.99 | 7.99 | 88.9 | 3.2 |  | Z245.1 | 359 | II |  | 19384 | 7099 |  | 1 | Uncoated | Extruded Poly |  | SHAPEFILE | N
PL-04404 | 25728 | N | 1 | SK PS 00105117 | 2004-08-18 |  | 13-24-002-14W3 | 12-29-003-13W3 |  |  | Pipeline | VAL MARIE TRANSMISSION LATERAL | TRANSGAS LIMITED | Cancelled - Non-Regulatory | Natural Gas |  | Steel | 12.25 | 12.25 | 60.3 | 3.2 |  | Z245.1 | 241 | I |  |  | 8687 |  | 0 |  | Extruded Poly |  |  | N
PL-04375 | 08.0550.100 | N | 1 | SK PS 00105087 | 2004-08-18 |  | 13-20-029-28W3 | 09-18-029-27W3 |  |  | Pipeline | 08.0550.100 MARENGO NPS 2 LATERAL | TRANSGAS LIMITED | Operating | Natural Gas |  | Steel | 9.81 | 9.82 | 60.3 | 3.9 | 2 | 5L | B |  | 24939.3 | 18704 | 7275 | 0.04 | 1 | Uncoated | Extruded Poly | 0.006 | SHAPEFILE | N
PL-04396 | 4695 | N | 1 | SK PS 00105109 | 2004-08-18 |  | 05-26-018-16W3 | 05-26-018-16W3 |  |  | Pipeline | TRANS-CANADA PIPELINE TIE-IN | TRANSGAS LIMITED | Cancelled - Non-Regulatory | Natural Gas |  | Steel | 0.07 | 0.07 | 168.3 | 4.5 |  | ASTM | A53 |  |  |  | 4692 |  | 0 |  |  |  |  | N
PL-04403 | 23.0300.100 | N | 1 | SK PS 00105116 | 2004-08-18 |  | 12-05-036-14W3 | 04-04-023-15W3 |  |  | Pipeline | 23.0300.100 BIGGAR - TUBEROSE NPS 16 | TRANSGAS LIMITED | Operating | Natural Gas |  | Steel | 135.9 | 136.14 | 406.4 | 5.6 | 1 | Z245.1 | 386 | II | 8510.24 |  | 8390 | 0.05 | 1 | Other | Poly Tape | 0.006 | SHAPEFILE | N
PL-04376 | 804376 | N | 1 | SK PS 00105088 | 2004-08-18 | 1 | 09-34-031-28W3 | 06-31-031-27W3 |  |  | Pipeline | Mesa Tie-In | STEEL REEF INFRASTRUCTURE CORP. | Operating | Natural Gas |  | Steel | 4.18 | 4.5 | 114.3 | 3.2 |  | 5LX | X42 |  |  |  | 3447 |  | 0 |  |  |  | SHAPEFILE | N
PL-04388 | 16.0895.100 | N | 1 | SK PS 00105101 | 2004-08-18 |  | 14-10-018-28W3 | 14-34-017-28W3 |  |  | Pipeline | 16.0895.100 RICHMOUND NPS 6 LATERAL B | TRANSGAS LIMITED | Operating | Natural Gas |  | Steel | 3.21 | 3.21 | 168.3 | 3.2 | 1 | Z245.1 | 317 | I |  | 9644 | 7932 |  | 1 | Uncoated | Extruded Poly |  | SHAPEFILE | N
PL-04387 | 21427 | N | 1 | SK PS 00105100 | 2004-08-18 |  | 11-24-017-28W3 | 15-23-017-28W3 |  |  | Pipeline | RICHMOND LATERAL - ALTERNATE SUPPLY | TRANSGAS LIMITED | Cancelled - Non-Regulatory | Natural Gas |  | Steel | 1.523 | 1.523 | 60.3 | 3.2 |  | Z245.1 | 359 |  |  |  | 4890 |  | 0 |  | Extruded Poly | 0.006 |  | N
PL-04379 | 08.0210.100 | N | 2 | SK PS 00105092 | 2004-08-18 |  | 01-12-032-29W3 | 01-12-032-29W3 |  |  | Pipeline | 08.0210.100 LOVERNA NPS 8 LATERAL B | TRANSGAS LIMITED | Cancelled - Duplicate Licences | Natural Gas |  | Steel | 0.224 | 0.224 | 114.3 | 3.2 |  | Z245.1 | 290 | I |  |  | 8629 |  | 0 |  | Extruded Poly | 0.006 |  | N
PL-04392 | 21.0200.100 | N | 1 | SK PS 00105104 | 2004-08-18 |  | 03-15-009-17W3 | 02-17-009-15W3 |  |  | Pipeline | 21.0200.100 SCOTSGUARD - KINCAID NPS 4 | TRANSGAS LIMITED | Operating | Natural Gas |  | Steel | 16.92 | 16.9 | 114.3 | 3.2 | 1 | 5L | X42 |  |  | 9743 | 6895 |  | 1 | Uncoated | Extruded Poly |  | SHAPEFILE | N
PL-04378 | 09.0900.100 | N | 1 | SK PS 00105090 | 2004-08-18 |  | 14-05-036-11W3 | 06-05-036-11W3 |  |  | Pipeline | 09.0900.100 PERDUE NPS 2 LATERAL | TRANSGAS LIMITED | Operating | Natural Gas |  | Steel | 0.89 | 0.9 | 60.3 | 3.9 | 1 | 5L | B |  | 24939.3 | 15587 | 6205 | 0.04 | 1 | Uncoated |  | 0.006 | SHAPEFILE | N
PL-04402 | 23.0400.100 | N | 1 | SK PS 00105115 | 2004-08-18 |  | 04-04-023-15W3 | 05-26-018-16W3 |  |  | Pipeline | 23.0400.100 TUBEROSE - PENNANT NPS 16 LOOP | TRANSGAS LIMITED | Operating | Natural Gas |  | Steel | 42.48 | 42.62 | 406.4 | 5.6 | 1 | Z245.1 | 386 | II |  | 6383 | 9321 |  | 1 | Epoxy | Poly Tape |  | SHAPEFILE | N
PL-04374 | 03.0231.100 | N | 1 | SK PS 00105086 | 2004-08-16 |  | 02-07-036-27W3 | 05-07-036-27W3 |  |  | Pipeline | 03.0231.100 CACTUS LAKE NPS 3 LATERAL C | TRANSGAS LIMITED | Operating | Natural Gas |  | Steel | 1.07 | 1.07 | 88.9 | 3.2 | 1 | Z245.1 | 359 | I | 20675.82 | 20675.82 | 8619 | 0.05 | 1 | Uncoated | Extruded Poly | 0.006 | SHAPEFILE | N
PL-04368 | 06.0450.100 | N | 1 | SK PS 00105080 | 2004-08-13 |  | 09-20-045-21W2 | 09-20-045-21W2 |  |  | Pipeline | 06.0450.100 KINISTINO NPS 2 LATERAL | TRANSGAS LIMITED | Operating | Natural Gas |  | Steel | 0.2 | 0.2 | 60.3 | 3.9 | 1 | 5L | B |  | 24939.3 | 24939.3 | 6205 | 0.04 | 1 | Uncoated |  | 0.006 | SHAPEFILE | N
PL-04367 | 06.0110.100 | N | 1 | SK PS 00105079 | 2004-08-13 |  | 13-11-045-15W2 | 09-02-045-15W2 |  |  | Pipeline | 06.0110.100 TISDALE NPS 4 LATERAL | TRANSGAS LIMITED | Operating | Natural Gas |  | Steel | 2.64 | 2.64 | 114.3 | 4.8 | 1 | 5L | B |  |  | 16193 | 6205 |  | 1 | Uncoated |  |  | SHAPEFILE | N
PL-04365 | 05.0900.100 | N | 1 | SK PS 00105077 | 2004-08-13 |  | 03-18-044-26W2 | 02-18-044-27W2 |  |  | Pipeline | 05.0900.100 ST. ISIDORE DE BELLEVUE NPS 2 LATERAL | TRANSGAS LIMITED | Operating | Natural Gas |  | Steel | 9.87 | 9.87 | 60.3 | 3.2 | 1 | Z245.1 | 241 | I | 20463.02 | 15347 | 6895 | 0.04 | 1 | Uncoated | Extruded Poly | 0.006 | SHAPEFILE | N
PL-04363 | 04.0800.100 | N | 1 | SK PS 00105075 | 2004-08-13 |  | 03-04-044-02W3 | 12-31-044-06W3 |  |  | Pipeline | 04.0800.100 DUCK LAKE - BLAINE LAKE | TRANSGAS LIMITED | Operating | Natural Gas |  | Steel | 56.88 | 55.6 | 114.3 | 4 | 2 | 5L | B |  |  | 8434 | 6180 |  | 1 | Uncoated | Extruded Poly |  | SHAPEFILE | Y
PL-04371 | 06.0600.100 | N | 1 | SK PS 00105083 | 2004-08-13 |  | 11-18-045-18W2 | 03-18-045-18W2 |  |  | Pipeline | 06.0600.100 MELFORT NPS 4 LATERAL | TRANSGAS LIMITED | Operating | Natural Gas |  | Steel | 0.71 | 0.71 | 114.3 | 4.8 | 1 | 5L | B |  | 16193.18 | 16193 | 7725 | 0.05 | 1 | Uncoated | Extruded Poly | 0.006 | SHAPEFILE | N
PL-04369 | 06.0750.100 | N | 1 | SK PS 00105081 | 2004-08-13 |  | 03-13-045-17W2 | 14-12-045-17W2 |  |  | Pipeline | 06.0750.100 STAR CITY NPS 2 LATERAL | TRANSGAS LIMITED | Operating | Natural Gas |  | Steel | 0.14 | 0.14 | 60.3 | 3.9 | 1 | 5L | B |  | 24939.3 | 18704 | 6205 | 0.04 | 1 | Uncoated |  | 0.006 | SHAPEFILE | N
PL-04372 | 06.0750.200 | N | 1 | SK PS 00105084 | 2004-08-13 |  | 03-13-045-17W2 | 13-21-047-15W2 |  |  | Pipeline | 06.0750.200 STAR CITY - RIDGEDALE NPS 2 | TRANSGAS LIMITED | Operating | Natural Gas |  | Steel | 28.07 | 28.07 | 60.3 | 2.1 | 1 | ASTM A539 | 241 |  | 8057.31 | 8057.31 | 6960 | 0.04 | 1 | Uncoated | Extruded Poly | 0.006 | SHAPEFILE | N
PL-04373 | 08.1250.100 | N | 1 | SK PS 00105085 | 2004-08-13 |  | 15-35-028-24W3 | 16-36-028-24W3 |  |  | Pipeline | KINDERSLEY NPS 4 LATERAL D [Deactivated] | TRANSGAS LIMITED | Discontinued | Natural Gas |  | Steel | 2.32 | 2.32 | 114.3 | 3.2 | 1 | Z245.1 | 359 | I | 16081.19 | 16081 | 8136 | 0.05 | 1 | Uncoated | Poly Tape | 0.006 | SHAPEFILE | N
PL-04370 | 06.0300.100 | N | 1 | SK PS 00105082 | 2004-08-13 |  | 05-04-046-24W2 | 05-21-046-24W2 |  |  | Pipeline | 06.0300.100 BIRCH HILLS LATERAL | TRANSGAS LIMITED | Operating | Natural Gas |  | Steel | 5.2 | 5.2 | 60.3 | 3.9 | 1 | 5L | B |  |  | 18704 | 7931 |  | 1 | Uncoated | Asphalt Enamel |  | SHAPEFILE | N
PL-04366 | 06.0100.100 | N | 1 | SK PS 00105078 | 2004-08-13 |  | 05-36-045A-27W2 | 09-20-045-21W2 |  |  | Pipeline | 06.0100.100 ST LOUIS - KINISTINO NPS 6 | TRANSGAS LIMITED | Operating | Natural Gas |  | Steel | 52.21 | 52.29 | 168.3 | 4.8 | 1 | 5L | X42 |  |  | 6830 | 7735 |  | 1 | Uncoated | Asphalt Enamel |  | SHAPEFILE | N
PL-04364 | 01.1400.100 | N | 1 | SK PS 00105076 | 2004-08-13 |  | 01-05-053-07W3 | 04-13-050-08W3 |  |  | Pipeline | 01.1400.100 SHELL LAKE NPS 2 LATERAL | TRANSGAS LIMITED | Operating | Natural Gas |  | Steel | 26.61 | 26.62 | 60.3 | 2.1 | 1 | Z245.1 | 241 |  |  | 13429 | 6960 | 0.04 | 1 | Uncoated | Extruded Poly | 0.006 | SHAPEFILE | N
PL-04357 | 01.0915.100 | N | 1 | SK PS 00105069 | 2004-08-12 |  | 11-18-061-22W3 | 12-18-061-22W3 |  |  | Pipeline | 01.0915.100 BEACON HILL NPS 3 LATERAL C | TRANSGAS LIMITED | Operating | Natural Gas |  | Steel | 0.49 | 0.5 | 88.9 | 3.2 | 1 | Z245.1 | 241 | I |  | 13880 | 8246 |  | 1 | Uncoated | Extruded Poly |  | SHAPEFILE | N
PL-04356 | 01.0120.100 | N | 1 | SK PS 00105067 | 2004-08-12 |  | 10-03-062-26W3 | 07-03-062-26W3 |  |  | Pipeline | 01.0120.100 PIERCELAND NPS 4 LATERAL B | TRANSGAS LIMITED | Operating | Natural Gas |  | Steel | 0.41 | 0.42 | 114.3 | 3.2 | 1 | Z245.1 | 241 | I | 10795.45 | 10795 | 8207 | 0.05 | 1 | Uncoated | Extruded Poly | 0.006 | SHAPEFILE | N
PL-04355 | 17273 | N | 1 | SK PS 00105066 | 2004-08-12 |  | 03-28-038-13W2 | 01-18-040-13W2 |  |  | Pipeline | ROSE VALLEY - ARCHERWILL TRANSMISSION | TRANSGAS LIMITED | Cancelled - Non-Regulatory | Natural Gas |  | Steel | 17.03 | 17.03 | 60.3 | 3.2 |  | 5L | B |  |  |  | 6895 |  | 0 |  |  |  |  | N
PL-04361 | 03.1000.100 | N | 1 | SK PS 00105073 | 2004-08-12 |  | 12-09-040-20W3 | 05-21-039-20W3 |  |  | Pipeline | 03.1000.100 SCOTT NPS 2 LATERAL | TRANSGAS LIMITED | Operating | Natural Gas |  | Steel | 6.52 | 6.52 | 60.3 | 3.9 | 1 | 5L | B |  |  | 24939 | 6895 |  | 1 | Uncoated | Extruded Poly |  | SHAPEFILE | N
PL-04360 | 03.0450.100 | N | 1 | SK PS 00105072 | 2004-08-12 |  | 12-02-039-26W3 | 12-33-040-26W3 |  |  | Pipeline | 03.0450.100 ZOLLER LAKE - SENLAC NPS 1.5 | TRANSGAS LIMITED | Operating | Natural Gas |  | Steel | 18.63 | 18.63 | 48.3 | 2.1 |  | A53 | B |  |  | 7544 | 6960 |  | 0 | Uncoated | Extruded Poly |  | SHAPEFILE | N
PL-04356 | 01.0120.100 | N | 2 | SK PS 00105068 | 2004-08-12 |  | 10-03-062-26W3 | 10-03-062-26W3 |  |  | Pipeline | 01.0120.100 PIERCELAND NPS 4 LATERAL B | TRANSGAS LIMITED | Cancelled - Non-Regulatory | Natural Gas |  | Steel | 0.057 | 0.057 | 88.9 | 5.5 |  | Z245.1 | 241 |  |  |  | 9411 | 0.06 | 0 |  | Poly Tape | 0.006 |  | N
PL-04362 | 01.0630.100 | N | 1 | SK PS 00105074 | 2004-08-12 |  | 04-34-059-27W3 | 11-27-059-27W3 |  |  | Pipeline | 01.0630.100 BRONSON LAKE NPS 8 LATERAL C | TRANSGAS LIMITED | Operating | Natural Gas |  | Steel | 1.06 | 1.06 | 219.1 | 4.8 | 1 | Z245.1 | 359 | I |  | 9438 | 8307 |  | 1 | Uncoated | Extruded Poly |  | SHAPEFILE | N
PL-04358 | 03.0451.100 | N | 1 | SK PS 00105070 | 2004-08-12 |  | 13-32-039-26W3 | 16-33-039-26W3 |  |  | Pipeline | 03.0451.100 SENLAC NPS 3 LATERAL F | TRANSGAS LIMITED | Operating | Natural Gas |  | Steel | 2.71 | 2.72 | 88.9 | 3.2 | 1 | Z245.1 | 290 | I | 16701.91 | 12526 | 7314 | 0.04 | 1 | Uncoated | Extruded Poly | 0.006 | SHAPEFILE | N
PL-04353 | 01.0660.100 | N | 1 | SK PS 00105064 | 2004-08-12 |  | 16-20-059-27W3 | 11-27-059-27W3 |  |  | Pipeline | 01.0660.100 SHEASBY LAKE NPS 6 LATERAL B | TRANSGAS LIMITED | Abandoned | Natural Gas |  | Steel | 2.68 | 2.72 | 168.3 | 3.2 |  | Z245.1 | 359 |  |  |  | 8301 |  | 0 |  | Extruded Poly |  | SHAPEFILE | N
PL-04354 | 13300 | N | 1 | SK PS 00105065 | 2004-08-12 |  | 04-04-038-04W3 | 03-04-038-04W3 |  |  | Pipeline | RIVERVIEW HUTTERITE COLONY LATERAL | TRANSGAS LIMITED | Operating | Natural Gas |  | Steel | 0.452 | 0.452 | 60.3 | 3.2 |  | 5L | B |  |  |  | 6205 |  | 0 |  |  |  | SHAPEFILE | N
PL-04359 | 94025 | N | 1 | SK PS 00105071 | 2004-08-12 |  | 08-07-039-25W3 | 08-07-039-25W3 |  |  | Pipeline | CUBE ENERGY- SENLAC II TIE-IN | TRANSGAS LIMITED | Cancelled - Non-Regulatory | Natural Gas |  | Steel | 0.013 | 0.013 | 88.9 | 5.5 |  | Z245.1 | 241 | I |  |  | 7067 |  | 0 |  | Extruded Poly |  |  | N
PL-04352 | 13.2000.100 | N | 5 | SK PS 00105063 | 2004-07-14 |  | 14-24-030-04W2 | 04-17-034-04W2 |  |  | Pipeline | 13.2000.100 PREECEVILLE - STENEN NPS 4 | TRANSGAS LIMITED | Cancelled - Duplicate Licences | Natural Gas |  | Steel | 54.36 | 54.36 | 168.3 | 4.8 |  | 5L | X42 |  |  |  | 6824 | 0.04 | 0 |  |  | 0.006 |  | N
PL-04351 | 13.0300.200 | N | 3 | SK PS 00124176 | 2004-07-14 |  | 16-15-017-18W2 | 01-22-017-18W2 | Pipeline Segment Connection Below Ground | Pipeline Segment Connection Below Ground | Pipeline | 13.0300.200 PILOT BUTTE NPS 2 LATERAL A | TRANSGAS LIMITED | Operating | Natural Gas |  | Steel | 0.6 | 0.6 | 60.3 | 3.9 | 3 | 5L | B |  | 17457.51 | 15587 | 6246 | 0.04 | 1 | Uncoated | Extruded Poly | 0.006 | SHAPEFILE | N
PL-04349 | 19.0100.100 | N | 2 | SK PS 00105055 | 2004-07-14 |  | 13-36-016-20W2 | 16-27-016-20W2 |  |  | Pipeline | 19.0100.100 REGINA STORAGE NPS 10 DISCHARGE | TRANSGAS LIMITED | Cancelled - Duplicate Licences | Natural Gas |  | Steel | 3.49 | 3.49 | 273 | 5.6 |  | 5L | X46 |  |  |  | 6893 |  | 0 |  |  | 0.006 |  | N
PL-04345 | 13.0500.100 | N | 1 | SK PS 00105049 | 2004-07-14 |  | 08-04-019-14W2 | 04-28-018-14W2 |  |  | Pipeline | 13.0500.100 QU APPELLE NPS 2 LATERAL | TRANSGAS LIMITED | Operating | Natural Gas |  | Steel | 3.78 | 3.65 | 60.3 | 3.9 |  | 5L | B |  |  |  | 6205 |  | 0 |  |  |  | SHAPEFILE | N
PL-04352 | 13.2000.100 | N | 2 | SK PS 00105060 | 2004-07-14 |  | 13-27-034-05W2 | 14-28-034-05W2 |  |  | Pipeline | 13.2000.100 PREECEVILLE - STENEN NPS 4 | TRANSGAS LIMITED | Cancelled - Duplicate Licences | Natural Gas |  | Steel | 0.82 | 0.82 | 60.3 | 3.9 |  | 5L | B |  |  |  | 6824 | 0.04 | 0 |  |  | 0.006 |  | N
PL-04349 | 19.0100.100 | N | 1 | SK PS 00105054 | 2004-07-14 |  | 09-27-016-20W2 | 13-36-016-20W2 |  |  | Pipeline | 19.0100.100 REGINA STORAGE NPS 10 DISCHARGE | TRANSGAS LIMITED | Operating | Natural Gas |  | Steel | 3.6 | 3.6 | 273.1 | 5.6 | 1 | 5L | 317 |  | 10400.29 | 7800 | 6893 | 0.04 | 1 | Uncoated | Other | 0.006 | SHAPEFILE | N
PL-04348 | 3348 | N | 1 | SK PS 00105052 | 2004-07-14 |  | 12-04-018-19W2 | 05-10-018-19W2 |  |  | Pipeline | REGINA INDUSTRIAL LOOP | TRANSGAS LIMITED | Cancelled - Non-Regulatory | Natural Gas |  | Steel | 1.61 | 1.61 | 114.3 | 4.8 |  | 5L | B |  |  |  | 1724 |  | 0 |  |  |  |  | N
PL-04343 | 17164 | N | 1 | SK PS 00105047 | 2004-07-14 |  | 09-12-045-12W2 | 01-01-044-12W2 |  |  | Pipeline | PEESANE - BJORKDALE | TRANSGAS LIMITED | Cancelled - Non-Regulatory | Natural Gas |  | Steel | 12.77 | 12.77 | 60.3 | 3.2 |  | 5L | B |  |  |  | 6895 |  | 0 |  |  |  |  | N
PL-04351 | 13.0300.200 | N | 5 | SK PS 00124178 | 2004-07-14 |  | 08-22-017-18W2 | 03-27-017-18W2 | Pipeline Segment Connection Below Ground | Pipeline Segment Connection Below Ground | Pipeline | 13.0300.200 PILOT BUTTE NPS 2 LATERAL A | TRANSGAS LIMITED | Operating | Natural Gas |  | Steel | 1.302 | 1.302 | 60.3 | 3.9 | 2 | 5L | B |  | 22445.37 | 15587 | 6246 | 0.04 | 1 | Uncoated | Extruded Poly | 0.006 | SHAPEFILE | N
PL-04348 | 3348 | N | 2 | SK PS 00105053 | 2004-07-14 |  | 08-02-017-20W2 | 11-04-018-19W2 |  |  | Pipeline | REGINA INDUSTRIAL LOOP | TRANSGAS LIMITED | Cancelled - Non-Regulatory | Natural Gas |  | Steel | 20.92 | 20.92 | 273 | 5.6 |  | 5L | X46 |  |  |  | 1724 |  | 0 |  |  |  |  | N
PL-04351 | 13.0300.200 | N | 6 | SK PS 00124179 | 2004-07-14 |  | 03-27-017-18W2 | 06-27-017-18W2 | Pipeline Segment Connection Below Ground | Pipeline Segment Connection Below Ground | Pipeline | 13.0300.200 PILOT BUTTE NPS 2 LATERAL A | TRANSGAS LIMITED | Operating | Natural Gas |  | Steel | 1.076 | 1.076 | 88.9 | 3.2 | 1 | Z245.1 | 359 | II | 20675.82 | 20675.82 | 6246 | 0.04 | 1 | Uncoated | Extruded Poly | 0.006 | SHAPEFILE | N
PL-04351 | 13.0300.200 | N | 1 | SK PS 00105058 | 2004-07-14 |  | 01-15-017-18W2 | 09-15-017-18W2 |  | Pipeline Segment Connection Below Ground | Pipeline | 13.0300.200 PILOT BUTTE NPS 2 LATERAL A | TRANSGAS LIMITED | Operating | Natural Gas |  | Steel | 0.627 | 0.627 | 60.3 | 3.9 | 2 | 5L | B |  | 22445.37 | 15587 | 6246 | 0.04 | 1 | Uncoated | Extruded Poly | 0.006 | SHAPEFILE | N
PL-04349 | 19.0100.100 | N | 3 | SK PS 00105056 | 2004-07-14 |  | 13-35-016-20W2 | 13-35-016-20W3 |  |  | Pipeline | 19.0100.100 REGINA STORAGE NPS 10 DISCHARGE | TRANSGAS LIMITED | Cancelled - Duplicate Licences | Natural Gas |  | Steel | 0.18 | 0.18 | 273.1 | 6.4 | 1 | Z245.1 | 359 | II |  | 13460 | 0 |  | 1.5 | Uncoated | Extruded Poly | 0.006 |  | N
PL-04351 | 13.0300.200 | N | 4 | SK PS 00124177 | 2004-07-14 |  | 01-22-017-18W2 | 08-22-017-18W2 | Pipeline Segment Connection Below Ground | Pipeline Segment Connection Below Ground | Pipeline | 13.0300.200 PILOT BUTTE NPS 2 LATERAL A | TRANSGAS LIMITED | Operating | Natural Gas |  | Steel | 0.235 | 0.235 | 88.9 | 3.2 | 3 | Z245.1 | 241 | I | 9715.91 | 8675 | 6246 | 0.04 | 1 | Uncoated | Extruded Poly | 0.006 | SHAPEFILE | N
PL-04344 | 13.2000.200 | N | 1 | SK PS 00105048 | 2004-07-14 |  | 13-27-034-05W2 | 14-35-035-05W2 |  |  | Pipeline | 13.2000.200 HINCHLIFFE NPS 2 LATERAL | TRANSGAS LIMITED | Operating | Natural Gas |  | Steel | 13.01 | 13.01 | 60.3 | 3.2 | 1 | Z245.1 | 241 | I |  | 12789 | 6895 |  | 1 | Uncoated | Extruded Poly |  | SHAPEFILE | N
PL-04350 | 17.1800.200 | N | 1 | SK PS 00105057 | 2004-07-14 |  | 16-27-016-20W2 | 07-29-017-20W2 |  |  | Pipeline | 17.1800.200 REGINA STORAGE NPS 10 LATERAL A | TRANSGAS LIMITED | Operating | Natural Gas |  | Steel | 10.44 | 10.44 | 273.1 | 9.3 | 1 | Z245.1 | 386 | II | 21031.42 | 21031 | 18720 | 0.13 | 1 | Uncoated | Other | 0.006 | SHAPEFILE | N
PL-04351 | 13.0300.200 | N | 2 | SK PS 00124175 | 2004-07-14 |  | 09-15-017-18W2 | 16-15-017-18W2 | Pipeline Segment Connection Below Ground | Pipeline Segment Connection Below Ground | Pipeline | 13.0300.200 PILOT BUTTE NPS 2 LATERAL A | TRANSGAS LIMITED | Operating | Natural Gas |  | Steel | 0.48 | 0.48 | 88.9 | 3.2 | 3 | Z245.1 | 359 | II | 14473.07 | 12922 | 6246 | 0.04 | 1 | Uncoated | Extruded Poly | 0.006 | SHAPEFILE | N
PL-04347 | 17.2200.100 | N | 1 | SK PS 00105051 | 2004-07-14 |  | 03-15-020-21W2 | 13-15-021-22W2 |  |  | Pipeline | 17.2200.100 REGINA BEACH NPS 2 LATERAL | TRANSGAS LIMITED | Operating | Natural Gas |  | Steel | 15.53 | 15.62 | 60.3 | 3.2 | 1 | 5L | B |  |  | 12789 | 6205 |  | 1 | Uncoated | Extruded Poly |  | SHAPEFILE | N
PL-04351 | 13.0300.200 | N | 7 | SK PS 00124180 | 2004-07-14 |  | 06-27-017-18W2 | 09-33-017-18W2 | Pipeline Segment Connection Below Ground |  | Pipeline | 13.0300.200 PILOT BUTTE NPS 2 LATERAL A | TRANSGAS LIMITED | Operating | Natural Gas |  | Steel | 1.84 | 1.84 | 60.3 | 3.9 | 1 | 5L | B |  | 24939.3 | 18704 | 6246 | 0.04 | 1 | Uncoated | Extruded Poly | 0.006 | SHAPEFILE | N
PL-04352 | 13.2000.100 | N | 1 | SK PS 00105059 | 2004-07-14 |  | 13-27-034-05W2 | 16-08-034-03W2 |  |  | Pipeline | 13.2000.100 PREECEVILLE - STENEN NPS 4 | TRANSGAS LIMITED | Operating | Natural Gas |  | Steel | 19.943 | 19.943 | 114.3 | 4.8 | 1 | 5L | B |  | 16193.18 | 12145 | 6205 | 0.03 | 1 | Uncoated | Asphalt Enamel | 0.006 | SHAPEFILE | N
PL-04346 | 19.2400.100 | N | 1 | SK PS 00105050 | 2004-07-14 |  | 07-17-005-32W1 | 02-13-007-32W1 |  |  | Pipeline | 19.2400.100 REDVERS NPS 2 LATERAL | TRANSGAS LIMITED | Operating | Natural Gas |  | Steel | 20.17 | 20.17 | 60.3 | 3.9 | 1 | 5L | B |  |  | 24939 | 6895 |  | 1 | Uncoated | Extruded Poly |  | SHAPEFILE | N
PL-04352 | 13.2000.100 | N | 4 | SK PS 00105062 | 2004-07-14 |  | 13-27-034-05W2 | 16-08-034-03W2 |  |  | Pipeline | 13.2000.100 PREECEVILLE - STENEN NPS 4 | TRANSGAS LIMITED | Cancelled - Duplicate Licences | Natural Gas |  | Steel | 19.96 | 19.96 | 114.3 | 4.8 | 1 | 5L | B |  | 16193.18 | 12145 | 6824 | 0.04 | 1 | Uncoated | Asphalt Enamel | 0.006 |  | N
PL-04352 | 13.2000.100 | N | 3 | SK PS 00105061 | 2004-07-14 |  | 16-08-034-03W2 | 08-08-034-03W2 |  |  | Pipeline | 13.2000.100 PREECEVILLE - STENEN NPS 4 | TRANSGAS LIMITED | Cancelled - Duplicate Licences | Natural Gas |  | Steel | 0.16 | 0.16 | 60.3 | 3.9 |  | 5L | B |  |  |  | 6824 | 0.04 | 0 |  |  | 0.006 |  | N
PL-04334 | 3839 | N | 1 | SK PS 00105038 | 2004-07-13 |  | 04-13-018-20W2 | 02-13-018-20W2 |  |  | Pipeline | FLOWLINE # 3839 | TRANSGAS LIMITED | Cancelled - Non-Regulatory | Natural Gas |  | Steel | 0.805 | 0.805 | 114.3 | 4.8 |  | 5L | B |  |  |  | 1724 |  | 0 |  |  |  |  | N
PL-04338 | 19756 | N | 1 | SK PS 00105042 | 2004-07-13 |  | 12-08-009-25W2 | 09-13-009-26W2 |  |  | Pipeline | ORMISTON MINING & SMELTING | TRANSGAS LIMITED | Cancelled - Non-Regulatory | Natural Gas |  | Steel | 2.66 | 2.66 | 114.3 | 4.8 |  | 5L | B |  |  |  | 7065 |  | 0 |  |  |  |  | N
PL-04337 | 13.1600.100 | N | 1 | SK PS 00105041 | 2004-07-13 |  | 09-23-027-06W2 | 02-15-028-07W2 |  |  | Pipeline | 13.1600.100 THEODORE NPS 2 LATERAL | TRANSGAS LIMITED | Operating | Natural Gas |  | Steel | 14.37 | 14.37 | 60.3 | 3.2 | 2 | 5L | B |  |  | 20463 | 6205 |  | 1 | Uncoated | Extruded Poly |  | SHAPEFILE | N
PL-04336 | 13.1610.100 | N | 1 | SK PS 00105040 | 2004-07-13 |  | 09-35-026-05W2 | 09-23-027-06W2 |  |  | Pipeline | 13.1610.100 SPRINGSIDE NPS 3 LOOP | TRANSGAS LIMITED | Operating | Natural Gas |  | Steel | 12.52 | 12.52 | 88.9 | 3.2 | 1 | Z245.1 | 241 | I |  | 12492 | 7945 |  | 1 | Uncoated | Extruded Poly |  | SHAPEFILE | N
PL-04340 | 17.1900.300 | N | 1 | SK PS 00105044 | 2004-07-13 |  | 05-10-017-23W2 | 07-14-017-24W2 |  |  | Pipeline | 17.1900.300 MOSAIC BELLE PLAINE NPS 4 LATERAL A | TRANSGAS LIMITED | Operating | Natural Gas |  | Steel | 10.28 | 10.29 | 114.3 | 4 | 1 | 5L | B |  |  | 10121 | 6205 |  | 1 | Uncoated | Extruded Poly |  | SHAPEFILE | N
PL-04339 | 17.1900.100 | N | 1 | SK PS 00105043 | 2004-07-13 |  | 05-10-017-23W2 | 09-13-009-26W2 |  |  | Pipeline | 17.1900.100 PENSE - ORMISTON NPS 4 | TRANSGAS LIMITED | Operating | Natural Gas |  | Steel | 79.41 | 79.42 | 114.3 | 4.8 | 1 | 5L | B |  |  | 12145 | 6205 |  | 1 | Uncoated | Asphalt Enamel |  | SHAPEFILE | N
PL-04333 | 13.1000.100 | N | 1 | SK PS 00105036 | 2004-07-13 |  | 04-07-021-09W2 | 03-14-020-08W2 |  |  | Pipeline | 13.1000.100 NEUDORF NPS 2 LATERAL | TRANSGAS LIMITED | Operating | Natural Gas |  | Steel | 20.35 | 20.35 | 60.3 | 3.9 | 1 | 5L | B |  | 24939.3 | 18704 | 6205 | 0.04 | 1 | Uncoated | Extruded Poly | 0.006 | SHAPEFILE | N
PL-04333 | 13.1000.100 | N | 2 | SK PS 00105037 | 2004-07-13 |  | 04-07-021-09W2 | 09-21-020-09W2 |  |  | Pipeline | 13.1000.100 NEUDORF NPS 2 LATERAL | TRANSGAS LIMITED | Cancelled - Duplicate Licences | Natural Gas |  | Steel | 7.56 | 7.56 | 60.3 | 3.9 |  | 5L | B |  |  |  | 5514 |  | 0 |  |  | 0.006 |  | N
PL-04341 | 06.0910.100 | N | 1 | SK PS 00105045 | 2004-07-13 |  | 04-30-046-13W2 | 11-31-047-14W2 |  |  | Pipeline | 06.0910.100 ARMLEY NPS 4 LATERAL | TRANSGAS LIMITED | Operating | Natural Gas |  | Steel | 16.534 | 16.534 | 114.3 | 3.2 | 1 | Z245.1 | 290 | I |  | 12990 | 7112 | 0.04 | 1 | Uncoated | Extruded Poly | 0.006 | SHAPEFILE | N
PL-04342 | 16543 | N | 1 | SK PS 00105046 | 2004-07-13 |  | 13-11-047-13W2 | 08-11-047-13W2 |  |  | Pipeline | PARKLAND ALFALFA - ZENON PARK | TRANSGAS LIMITED | Cancelled - Non-Regulatory | Natural Gas |  | Steel | 1.71 | 1.71 | 60.3 | 3.2 |  | 5L | B |  |  |  | 6895 |  | 0 |  |  |  |  | N
PL-04335 | 27.0310.100 | N | 1 | SK PS 00105039 | 2004-07-13 |  | 02-13-016-15W2 | 05-16-014-15W2 |  |  | Pipeline | 27.0310.100 VIBANK - SEDLEY NPS 2 | TRANSGAS LIMITED | Operating | Natural Gas |  | Steel | 21.27 | 21.27 | 60.3 | 3.2 | 1 | 5L | B |  |  | 15347 | 6895 |  | 1 | Uncoated | Extruded Poly |  | SHAPEFILE | N
PL-04325 | 16.0700.100 | N | 1 | SK PS 00105028 | 2004-07-12 |  | 01-02-013-27W3 | 07-23-012-27W3 |  |  | Pipeline | 16.0700.100 JUNCTION RESERVOIR NPS 4 LATERAL A | TRANSGAS LIMITED | Operating | Natural Gas |  | Steel | 4.28 | 4.28 | 114.3 | 3.2 | 1 | Z245.1 | 290 | I |  | 12990 | 7692 |  | 1 | Uncoated | Extruded Poly |  | SHAPEFILE | N
PL-04327 | 08.1230.100 | N | 1 | SK PS 00105030 | 2004-07-12 |  | 16-10-028-24W3 | 13-08-028-23W3 |  |  | Pipeline | 08.1230.100 KINDERSLEY NPS 4 LATERAL B | TRANSGAS LIMITED | Operating | Natural Gas |  | Steel | 5.05 | 5.05 | 114.3 | 3.2 | 1 | Z245.1 | 290 | I | 12990.38 | 12990 | 7793 | 0.05 | 1 |  | Extruded Poly | 0.006 | SHAPEFILE | N
PL-04330 | 16.1100.100 | N | 1 | SK PS 00105033 | 2004-07-12 |  | 04-31-012-23W3 | 04-17-012-23W3 |  |  | Pipeline | 16.1100.100 PIAPOT NPS 2 LATERAL | TRANSGAS LIMITED | Operating | Natural Gas |  | Steel | 5.32 | 5.32 | 60.3 | 3.9 | 1 | 5L | B |  | 24939.3 | 18704 | 7775 |  | 0 |  | Extruded Poly |  | SHAPEFILE | N
PL-04331 | 16.0600.100 | N | 1 | SK PS 00105034 | 2004-07-12 |  | 10-15-014-27W3 | 05-03-013-27W3 |  |  | Pipeline | 16.0600.100 GOLDEN PRAIRIE NPS 6 SOUTH LOOP | TRANSGAS LIMITED | Operating | Natural Gas |  | Steel | 13.36 | 13.37 | 168.3 | 3.2 | 1 | Z245.1 | 290 | I |  | 6617 | 6895 |  | 1 | Uncoated | Poly Tape |  | SHAPEFILE | N
PL-04326 | 16.1850.100 | N | 1 | SK PS 00105029 | 2004-07-12 |  | 04-28-014-29W3 | 07-19-014-29W3 |  |  | Pipeline | 16.1850.100 MCLAREN LAKE NPS 6 LATERAL B | TRANSGAS LIMITED | Operating | Natural Gas |  | Steel | 2.78 | 2.82 | 168.3 | 4 | 1 | 5L | X42 | I | 11027.93 | 11027 | 6895 |  | 1 | Uncoated | Extruded Poly |  | SHAPEFILE | N
PL-04332 | 17.1300.100 | N | 1 | SK PS 00105035 | 2004-07-12 |  | 02-27-017-02W3 | 13-36-011-02W3 |  |  | Pipeline | 17.1300.100 MORTLACH - MOSSBANK NPS 6 | TRANSGAS LIMITED | Operating | Natural Gas |  | Steel | 56.17 | 56.4 | 168.3 | 4.8 |  | 5L | X42 |  | 13233.51 | 8271 | 6205 |  | 1 |  | Asphalt Enamel |  | SHAPEFILE | N
PL-04323 | 16.0885.100 | N | 1 | SK PS 00105026 | 2004-07-12 |  | 11-36-014-29W3 | 04-21-014-28W3 |  |  | Pipeline | 16.0885.100 GOLDEN PRAIRIE NPS 6 LATERAL E | TRANSGAS LIMITED | Operating | Natural Gas |  | Steel | 5.81 | 5.82 | 168.3 | 3.2 | 1 | Z245.1 | 290 | I | 8822.34 | 8248 | 7586 | 0.05 | 0 | Uncoated | Extruded Poly | 0.006 | SHAPEFILE | N
PL-04328 | 17.1310.100 | N | 1 | SK PS 00105031 | 2004-07-12 |  | 08-30-017-02W3 | 01-30-017-02W3 |  |  | Pipeline | 17.1310.100 PARKBEG NPS 2 LATERAL | TRANSGAS LIMITED | Operating | Natural Gas |  | Steel | 0.52 | 0.46 | 60.3 | 3.9 | 1 | 5L | B |  |  | 24939 | 6205 |  | 1 | Uncoated |  |  | SHAPEFILE | N
PL-04329 | 15.0200.100 | N | 1 | SK PS 00105032 | 2004-07-12 |  | 12-03-018-16W3 | 15-14-018-17W3 |  |  | Pipeline | 15.0200.100 PENNANT NPS 2 LATERAL | TRANSGAS LIMITED | Operating | Natural Gas |  | Steel | 8.42 | 8.42 | 60.3 | 3.9 | 1 | 5L | 241 |  |  | 24939 | 6895 |  | 1 | Uncoated | Extruded Poly |  | SHAPEFILE | N
PL-04324 | 16.1000.100 | N | 1 | SK PS 00105027 | 2004-07-12 |  | 08-34-012-26W3 | 08-34-012-26W3 |  |  | Pipeline | 16.1000.100 MAPLE CREEK NPS 3 LATERAL A | TRANSGAS LIMITED | Operating | Natural Gas |  | Steel | 0.15 | 0.15 | 88.9 | 5.5 | 1 | Z245.1 | 241 | I |  | 23856 | 6895 |  | 1 | Uncoated | Extruded Poly |  | SHAPEFILE | N
PL-04314 | 02.0700.100 | N | 1 | SK PS 00105013 | 2004-07-09 |  | 04-34-047-21W3 | 04-06-047-20W3 |  |  | Pipeline | 02.0700.100 PAYNTON NPS 2 LATERAL D | TRANSGAS LIMITED | Operating | Natural Gas |  | Steel | 9.79 | 9.8 | 60.3 | 3.2 | 1 | Z245.1 | 241 | I |  | 20463 | 7720 |  | 1 | Uncoated | Extruded Poly |  | SHAPEFILE | N
PL-04322 | 02.0305.300 | N | 1 | SK PS 00105025 | 2004-07-09 |  | 16-13-048-13W3 | 14-24-046-12W3 |  |  | Pipeline | 02.0305.300 MAYFAIR NPS 2 LATERAL | TRANSGAS LIMITED | Operating | Natural Gas |  | Steel | 20.89 | 20.89 | 60.3 | 2.1 | 1 | ASTM A539 | 241 |  | 8057.31 | 8057.31 | 8000 | 0.05 | 1 | Uncoated | Extruded Poly | 0.006 | SHAPEFILE | N
PL-04316 | 02.0750.100 | N | 1 | SK PS 00105015 | 2004-07-09 |  | 04-06-047-20W3 | 16-13-046-20W3 |  |  | Pipeline | 02.0750.100 PAYNTON - BRESAYLOR NPS 1.5 | TRANSGAS LIMITED | Operating | Natural Gas |  | Steel | 12.55 | 12.5 | 48.3 | 2.1 |  | A53 | B |  |  |  | 7573 | 0.05 | 0 |  | Extruded Poly | 0.006 | SHAPEFILE | N
PL-04313 | 05.0400.100 | N | 1 | SK PS 00105012 | 2004-07-09 |  | 03-11-039-27W2 | 05-07-039-27W2 |  |  | Pipeline | 05.0400.100 PRUD'HOMME NPS 2 LATERAL | TRANSGAS LIMITED | Operating | Natural Gas |  | Steel | 6.95 | 6.95 | 60.3 | 3.9 | 2 | 5L | B |  |  | 24939 | 7570 |  | 1 | Uncoated | Asphalt Enamel |  | SHAPEFILE | N
PL-00022239 | 01.0304.100 | N | 1 | SK PS 00105017 | 2004-07-09 |  | 07-36-062-26W3 | 05-05-063-25W3 |  |  | Flowline | 01.0304.100 PIERCELAND STORAGE FIELD NPS 6 WELL 5-5 | BAYHURST GAS LIMITED | Abandoned | Natural Gas |  | Steel | 1.908 | 1.908 | 168.3 | 3.2 |  | Z245.1 | 290 | I |  |  | 5477 |  | 0 |  | Extruded Poly |  | SHAPEFILE | N
PL-04318 | 01.1700.100 | N | 1 | SK PS 00105020 | 2004-07-09 |  | 09-28-047-26W2 | 05-26-049-25W2 |  |  | Pipeline | 01.1700.100 PRINCE ALBERT EAST NPS 8 | TRANSGAS LIMITED | Operating | Natural Gas |  | Steel | 20.31 | 20.39 | 219.1 | 4.8 | 1 | 5L | X42 |  | 10165.22 | 7624 | 5834 | 0.04 | 1 |  | Asphalt Enamel | 0.006 | SHAPEFILE | N
PL-00000022 | 01.1700.200 | N | 1 | SK PS 00105021 | 2004-07-09 |  | 05-26-049-25W2 | 11-26-049-25W2 |  |  | Pipeline | PA Pulp Mill NPS 16 | TRANSGAS LIMITED | Operating | Natural Gas |  | Steel | 0.909 | 0.909 | 406.4 | 5.6 |  | 5L | X52 |  |  |  | 3996 |  | 0 |  |  |  | SHAPEFILE | N
PL-04315 | 02.0710.100 | N | 1 | SK PS 00105014 | 2004-07-09 |  | 14-15-047-22W3 | 03-22-047-22W3 |  |  | Pipeline | 02.0710.100 PAYNTON NPS 6 LATERAL E | TRANSGAS LIMITED | Operating | Natural Gas |  | Steel | 0.37 | 0.37 | 168.3 | 4.8 | 1 | Z245.1 | 290 | I | 13233.51 | 13233.51 | 8205 | 0.05 | 1 |  | Extruded Poly | 0.006 | SHAPEFILE | N
PL-04319 | 01.1730.100 | N | 1 | SK PS 00105022 | 2004-07-09 |  | 09-16-048-25W2 | 12-15-048-24W2 |  |  | Pipeline | 01.1730.100 PRINCE ALBERT EAST NPS 2 | TRANSGAS LIMITED | Operating | Natural Gas |  | Steel | 10.368 | 10.368 | 60.3 | 3.2 | 1 | Z245.3 | 241 | I | 0 | 20463 | 6900 |  | 1 | Uncoated | Extruded Poly |  | SHAPEFILE | N
PL-04321 | 05.0300.100 | N | 1 | SK PS 00105024 | 2004-07-09 |  | 11-12-038-28W2 | 06-12-038-28W2 |  |  | Pipeline | 05.0300.100 PRUD'HOMME NPS 10 LATERAL A | TRANSGAS LIMITED | Operating | Natural Gas |  | Steel | 0.38 | 0.39 | 273.1 | 6.4 | 1 | 5L | 317 |  |  | 11886 | 6895 |  | 1 | Uncoated | Extruded Poly |  | SHAPEFILE | N
PL-00070 | 01.0301.100 | N | 3 | SK PS 00105018 | 2004-07-09 |  | 05-36-062-26W3 | 10-35-062-26W3 |  |  | Flowline | 01.0301.100 PIERCELAND STORAGE FIELD NPS 6 LOOP | BAYHURST GAS LIMITED | Abandoned | Natural Gas |  | Steel | 0.757 | 0.757 | 168.3 | 3.2 |  | Z245.1 | 290 | I |  |  | 5477 |  | 0 |  | Extruded Poly |  | SHAPEFILE | N
PL-00022240 | 01.0302.100 | N | 1 | SK PS 00105019 | 2004-07-09 |  | 04-31-062-25W3 | 07-31-062-25W3 |  |  | Flowline | 01.0302.100 PIERCELAND STORAGE FIELD NPS 6 WELL 7-31 | BAYHURST GAS LIMITED | Abandoned | Natural Gas |  | Steel | 0.963 | 0.963 | 168.3 | 3.2 |  | Z245.1 | 290 | I |  |  | 5477 |  | 0 |  | Extruded Poly |  | SHAPEFILE | N
PL-04317 | 93054 | N | 1 | SK PS 00105016 | 2004-07-09 |  | 14-35-062-26W3 | 09-01-063-26W3 |  |  | Flowline | PIERCELAND STORAGE & GATHERING SYSTEM (1991 ADDITION) | BAYHURST GAS LIMITED | Operating | Natural Gas |  | Steel | 1.307 | 1.307 | 168.3 | 3.2 |  | Z245.1 | 290 | I |  |  | 5477 |  | 0 |  | Extruded Poly |  | SHAPEFILE | N
PL-04320 | 01.1701.100 | N | 1 | SK PS 00105023 | 2004-07-09 |  | 16-22-049-25W2 | 05-31-051-22W2 |  |  | Pipeline | 01.1701.100 PRINCE ALBERT-WEIRDALE NPS 6 | TRANSGAS LIMITED | Operating | Natural Gas |  | Steel | 38.59 | 38.59 | 168.3 | 3.2 | 1 | Z245.1 | 290 | I |  | 6617 | 6550 |  | 1 | Uncoated | Extruded Poly |  | SHAPEFILE | N
PL-04305 | 06.1400.100 | N | 1 | SK PS 00105004 | 2004-07-08 |  | 05-06-051-14W2 | 08-18-052-17W2 |  |  | Pipeline | 06.1400.100 NIPAWIN - CHOICELAND NPS 3 | TRANSGAS LIMITED | Operating | Natural Gas |  | Steel | 31.19 | 31.2 | 88.9 | 3.2 |  | API-5L | B | I |  | 13880 | 6895 |  | 1 |  | Extruded Poly |  | SHAPEFILE | N
PL-04308 | 02.0520.200 | N | 1 | SK PS 00105007 | 2004-07-08 |  | 01-24-048-26W3 | 01-24-048-26W3 |  |  | Pipeline | 02.0520.200 LASHBURN NPS 6 LATERAL D | TRANSGAS LIMITED | Operating | Natural Gas |  | Steel | 0.24 | 0.22 | 168.3 | 4 | 1 | Z245.1 | 317 | I |  | 12055 | 7929 |  | 1 | Uncoated | Extruded Poly |  | SHAPEFILE | N
PL-04309 | 16.0200.100 | N | 1 | SK PS 00105008 | 2004-07-08 |  | 01-04-016-29W3 | 01-16-013-29W3 |  |  | Pipeline | 16.0200.100 HATTON - MCLAREN LAKE NPS 8 | TRANSGAS LIMITED | Operating | Natural Gas |  | Steel | 28.248 | 28.248 | 219.1 | 4.8 | 1 | Z245.1 | 290 | I |  | 10165 | 6985 |  | 1 | Uncoated | Extruded Poly |  | SHAPEFILE | N
PL-04303 | 03.1300.100 | N | 1 | SK PS 00105001 | 2004-07-08 |  | 16-21-037-16W3 | 12-36-036-17W3 |  |  | Pipeline | 03.1300.100 PALO LATERAL | TRANSGAS LIMITED | Operating | Natural Gas |  | Steel | 9.36 | 9.3 | 88.9 | 4.8 | 1 | 5L | B |  |  | 15615 | 8205 |  | 1 | Uncoated | Extruded Poly |  | SHAPEFILE | N
PL-04307 | 02.1210.100 | N | 1 | SK PS 00105006 | 2004-07-08 |  | 08-20-053-22W3 | 08-05-053-22W3 |  |  | Pipeline | 02.1210.100 ST. WALBURG NPS 4 LATERAL B | TRANSGAS LIMITED | Operating | Natural Gas |  | Steel | 5.12 | 5.12 | 114.3 | 3.2 |  | Z245.1 | 359 | I |  | 16081 | 8703 |  | 1 | Uncoated | Extruded Poly |  | SHAPEFILE | N
PL-04304 | 17950 | N | 1 | SK PS 00105002 | 2004-07-08 |  | 02-19-037-21W2 | 03-04-039-20W2 |  |  | Pipeline | MUENSTER - LAKE LENORE - ANNAHEIM | TRANSGAS LIMITED | Cancelled - Non-Regulatory | Natural Gas |  | Steel | 25.78 | 25.78 | 60.3 | 3.2 |  | Z245.1 | 35 |  |  |  | 2758 |  | 0 |  |  |  |  | N
PL-04311 | 02.0550.100 | N | 1 | SK PS 00105010 | 2004-07-08 |  | 04-03-051-27W3 | 16-19-051-26W3 |  |  | Pipeline | 02.0550.100 HILLMOND NPS 2 LATERAL | TRANSGAS LIMITED | Operating | Natural Gas |  | Steel | 9.19 | 9.2 | 60.3 | 2.1 | 1 | A53 | B |  | 8057.31 | 8057 | 7930 | 0.05 | 1 |  | Extruded Poly | 0.006 | SHAPEFILE | N
PL-04306 | 03.1210.100 | N | 1 | SK PS 00105005 | 2004-07-08 |  | 09-27-040-17W3 | 03-26-040-17W3 |  |  | Pipeline | 03.1210.100 RED PHEASANT NPS 8 LATERAL A | TRANSGAS LIMITED | Operating | Natural Gas |  | Steel | 1.47 | 1.475 | 219.1 | 4 |  | Z245.1 | 317 | I |  |  | 9266 |  | 0 |  | Extruded Poly |  | SHAPEFILE | N
PL-04310 | 02.0551.100 | N | 1 | SK PS 00105009 | 2004-07-08 |  | 08-17-051-27W3 | 04-03-051-27W3 |  |  | Pipeline | 02.0551.100 HILLMOND NPS 3 LATERAL A | TRANSGAS LIMITED | Operating | Natural Gas |  | Steel | 4.57 | 4.58 | 88.9 | 3.2 | 1 | Z245.1 | 290 | I | 16701.91 | 16701.91 | 8227 | 0.05 | 1 |  | Extruded Poly | 0.006 | SHAPEFILE | N
PL-04312 | 23.0200.100 | N | 1 | SK PS 00105011 | 2004-07-08 |  | 03-22-047-22W3 | 12-05-036-14W3 |  |  | Pipeline | 23.0200.100 PAYNTON - BIGGAR NPS 16 | TRANSGAS LIMITED | Operating | Natural Gas |  | Steel | 143.58 | 144.02 | 406.4 | 5.6 | 1 | Z245.1 | 386 | II |  | 8340 | 8340 | 0 | 1 |  | Poly Tape | 0 | SHAPEFILE | N
PL-04304 | 17950 | N | 2 | SK PS 00105003 | 2004-07-08 |  | 16-29-039-21W2 | 01-05-039-21W2 |  |  | Pipeline | MUENSTER - LAKE LENORE - ANNAHEIM | TRANSGAS LIMITED | Cancelled - Non-Regulatory | Natural Gas |  | Steel | 8 | 8 | 60.3 | 3.2 |  | Z245.1 | 359 |  |  |  | 2758 |  | 0 |  |  |  |  | N
PL-04301 |  | N | 1 | SK PS 00104999 | 2004-06-23 |  | 02-23-032-26W3 | 13-13-031-26W3 |  |  | Pipeline | PRAIRIEDALE SUPPLIER 88.9 mm O.D. LATERAL | ISH ENERGY LTD. | Operating | Natural Gas |  | Steel | 10.012 | 10.012 | 88.9 | 3.2 | 1 | Z245.1 | 359 | I |  | 8619 | 8619 |  | 1 |  | Extruded Poly |  | SHAPEFILE | N
PL-04302 | 15.0170.100 | N | 1 | SK PS 00105000 | 2004-06-23 |  | 16-21-022-16W3 | 01-34-022-16W3 |  |  | Pipeline | 15.0170.100 TUBEROSE NPS 4 LATERAL B | TRANSGAS LIMITED | Operating | Natural Gas |  | Steel | 2.41 | 2.42 | 114.3 | 3.2 | 1 | Z245.1 | 359 | I |  | 16081 | 8619 |  | 1 | Uncoated | Extruded Poly |  | SHAPEFILE | N
PL-04300 | 17.0700.200 | N | 1 | SK PS 00104998 | 2004-06-17 |  | 01-28-017-08W3 | 08-09-017-08W3 |  |  | Pipeline | 17.0700.200 MORSE NPS 2 LATERAL | TRANSGAS LIMITED | Operating | Natural Gas |  | Steel | 4.48 | 4.39 | 60.3 | 3.9 |  | 5L | B |  |  |  | 6558 |  | 0 |  | Other |  | SHAPEFILE | N
PL-04292 | 16.0200.200 | N | 1 | SK PS 00104990 | 2004-06-17 |  | 01-18-016-29W3 | 02-04-016-29W3 |  |  | Pipeline | 16.0200.200 MCLAREN LAKE NPS 4 LATERAL A | TRANSGAS LIMITED | Operating | Natural Gas |  | Steel | 4.41 | 4.41 | 114.3 | 3.2 | 1 | Z245.3 | 42 |  | 12990.38 | 9743 | 6895 |  | 0 |  | Fusion Bonded Epoxy |  | SHAPEFILE | N
PL-04297 | 17.1400.100 | N | 1 | SK PS 00104995 | 2004-06-17 |  | 13-36-011-02W3 | 01-20-012-28W2 |  |  | Pipeline | 17.1400.100 MOSSBANK - BISHOPRIC NPS 4 | TRANSGAS LIMITED | Operating | Natural Gas |  | Steel | 28.02 | 28.02 | 114.3 | 4.8 | 1 | 5L | B |  |  | 12145 | 6205 |  | 1 | Uncoated | Extruded Poly |  | SHAPEFILE | N
PL-04296 | 17.1520.100 | N | 1 | SK PS 00104994 | 2004-06-17 |  | 09-18-017-29W2 | 08-19-017-29W2 |  |  | Pipeline | MORTLACH TRAINING FARM [Abandoned] (Oct 1985) | TRANSGAS LIMITED | Abandoned | Natural Gas |  | Steel | 1.21 | 1.22 | 60.3 | 3.2 |  | 5L | B |  |  |  | 6895 |  | 0 |  |  |  | SHAPEFILE | N
PL-04291 | 17.1505.100 | N | 1 | SK PS 00104989 | 2004-06-17 |  | 08-11-009-05W3 | 04-35-008-04W3 |  |  | Pipeline | 17.1505.100 LAFLECHE - MELAVAL NPS 2 | TRANSGAS LIMITED | Operating | Natural Gas |  | Steel | 10.04 | 10.41 | 60.3 | 2.1 | 1 | A539 | 241 |  |  | 8057 | 7150 |  | 1 | Uncoated | Extruded Poly |  | SHAPEFILE | N
PL-04295 | 17.1510.100 | N | 1 | SK PS 00104993 | 2004-06-17 |  | 04-22-017-01W3 | 12-22-017-01W3 |  |  | Pipeline | 17.1510.100 MORTLACH NPS 2 LATERAL | TRANSGAS LIMITED | Operating | Natural Gas |  | Steel | 0.88 | 0.89 | 60.3 | 3.9 | 1 | 5L | B | I | 24939.3 | 18704 | 3656 |  | 1 |  |  |  | SHAPEFILE | N
PL-04293 | 16.2000.100 | N | 1 | SK PS 00104991 | 2004-06-17 |  | 04-05-017-16W3 | 03-05-017-16W3 |  |  | Pipeline | 16.2000.100 SUCCESS NPS 4 LATERAL A | TRANSGAS LIMITED | Operating | Natural Gas |  | Steel | 0.78 | 0.78 | 114.3 | 3.2 | 1 | Z245.1 | 290 | I | 12990.38 | 9743 | 6897 |  | 1 |  | Extruded Poly |  | SHAPEFILE | N
PL-04299 | 16.0898.100 | N | 1 | SK PS 00104997 | 2004-06-17 |  | 01-28-014-25W3 | 08-10-014-26W3 |  |  | Pipeline | 16.0898.100 BIGSTICK NPS 6 LATERAL A | TRANSGAS LIMITED | Operating | Natural Gas |  | Steel | 9.16 | 9.21 | 168.3 | 3.2 | 1 | Z245.1 | 290 | I |  | 8822 | 7660 |  | 1 | Uncoated | Extruded Poly |  | SHAPEFILE | N
PL-04294 | 17.0700.100 | N | 1 | SK PS 00104992 | 2004-06-17 |  | 16-09-017-08W3 | 16-25-013-08W3 |  |  | Pipeline | 17.0700.100 MORSE - HODGEVILLE NPS 2 | TRANSGAS LIMITED | Operating | Natural Gas |  | Steel | 36.74 | 36.74 | 60.3 | 3.2 | 1 | Z245.3 | 241 | I |  | 20463 | 6895 |  | 1 | Uncoated | Extruded Poly |  | SHAPEFILE | N
PL-04298 | 16.0884.100 | N | 1 | SK PS 00104996 | 2004-06-17 |  | 13-11-015-28W3 | 12-19-015-26W3 |  |  | Pipeline | 16.0884.100 GOLDEN PRAIRIE NPS 8 LATERAL C | TRANSGAS LIMITED | Operating | Natural Gas |  | Steel | 13.41 | 13.42 | 219.1 | 4 |  | Z245.1 | 317 | I |  | 9260 | 7623 |  | 1 | Uncoated | Other |  | SHAPEFILE | N
PL-04284 | 27.0751.100 | N | 2 | SK PS 00104981 | 2004-06-16 |  | 02-04-014-31W1 | 01-04-014-31W1 |  |  | Pipeline | 27.0751.100 MOOSOMIN - MARYFIELD NPS 2 | TRANSGAS LIMITED | Abandoned | Natural Gas |  | Steel | 0.746 | 0.746 | 0 | 0 | [6 empty] | 0 |  | 0 |  |  |  | SHAPEFILE | N
PL-04287 | 27.0750.100 | N | 2 | SK PS 00104985 | 2004-06-16 |  | 07-04-014-31W1 | 01-04-014-31W1 |  |  | Pipeline | 27.0750.100 MOOSOMIN NPS 4 LATERAL | TRANSGAS LIMITED | Cancelled - Duplicate Licences | Natural Gas |  | Steel | 1.08 | 1.08 | 114.3 | 4.8 | 1 | Z245.1 | 359 | I |  | 16081 | 6205 |  | 1.2 | Uncoated | Extruded Poly | 0.006 |  | N
PL-04280 | 19.1500.200 | N | 1 | SK PS 00104976 | 2004-06-16 |  | 15-32-006-10W2 | 12-22-005-11W2 |  |  | Pipeline | 19.1500.200 STEELMAN - MIDALE NPS 2 | TRANSGAS LIMITED | Operating | Natural Gas |  | Steel | 15.488 | 15.488 | 60.3 | 3.9 | 2 | 5L | B |  |  | 24939 | 7120 | 0 | 1 | Uncoated | Asphalt Enamel | 0 | SHAPEFILE | N
PL-04288 | 16.0500.200 | N | 1 | SK PS 00104986 | 2004-06-16 |  | 04-15-014-27W3 | 13-03-014-27W3 |  |  | Pipeline | 16.0500.200 GOLDEN PRAIRIE NPS 6 LATERAL B | TRANSGAS LIMITED | Operating | Natural Gas |  | Steel | 1.7 | 1.77 | 168.3 | 3.2 | 1 | 5L | X42 |  | 8822.34 | 6617 | 6205 |  | 1 | Uncoated | Extruded Poly |  | SHAPEFILE | N
PL-04284 | 27.0751.100 | N | 1 | SK PS 00104980 | 2004-06-16 |  | 01-04-014-31W1 | 09-18-010-30W1 |  |  | Pipeline | 27.0751.100 MOOSOMIN - MARYFIELD NPS 2 | TRANSGAS LIMITED | Operating | Natural Gas |  | Steel | 37.14 | 38.03 | 60.3 | 3.2 |  | 5L | B |  |  |  | 6895 |  | 0 |  |  |  | SHAPEFILE | N
PL-04283 | 27.0410.100 | N | 1 | SK PS 00104979 | 2004-06-16 |  | 05-36-015-10W2 | 03-03-015-11W2 |  |  | Pipeline | 27.0410.100 MONTMARTRE NPS 2 LATERAL | TRANSGAS LIMITED | Operating | Natural Gas |  | Steel | 15.18 | 15.19 | 60.3 | 3.9 | 1 | 5L | B |  |  | 18704 | 6205 |  | 1 | Uncoated | Extruded Poly |  | SHAPEFILE | N
PL-04290 | PLA-95049 | N | 1 | SK PS 00104988 | 2004-06-16 |  | 14-08-040-22W3 | 02-17-040-22W3 |  |  | Pipeline | NORTHWEST TERMINALS - UNITY PIPELINE RELOCATION | TRANSGAS LIMITED | Cancelled - Duplicate Licences | Natural Gas |  | Steel | 0.43 | 0.43 | 168.3 | 4 |  | Z245.1 | 290 | I |  |  | 7980 |  | 0 |  |  |  |  | N
PL-04289 | 16.0890.100 | N | 1 | SK PS 00104987 | 2004-06-16 |  | 09-24-015-27W3 | 12-19-015-26W3 |  |  | Pipeline | 16.0890.100 GOLDEN PRAIRIE NPS 6 INTERCONNECT | TRANSGAS LIMITED | Operating | Natural Gas |  | Steel | 0.12 | 0.12 | 168.3 | 3.2 | 1 | Z245.1 | 290 | I | 8822.34 | 8822 | 7584 |  | 1 | Uncoated | Poly Tape |  | SHAPEFILE | N
PL-04282 | 06.1800.100 | N | 1 | SK PS 00104978 | 2004-06-16 |  | 09-05-045-09W2 | 13-33-042-09W2 |  |  | Pipeline | 06.1800.100 MISTATIM - PORCUPINE NPS 3 | TRANSGAS LIMITED | Operating | Natural Gas |  | Steel | 20.99 | 20.96 | 88.9 | 3.2 | 1 | 5L | B |  |  | 13880 | 6895 |  | 1 | Uncoated | Extruded Poly |  | SHAPEFILE | N
PL-04281 | 19.1500.100 | N | 1 | SK PS 00104977 | 2004-06-16 |  | 12-22-005-11W2 | 04-25-002-12W2 |  |  | Pipeline | 19.1500.100 MIDALE - TORQUAY NPS 2 | TRANSGAS LIMITED | Operating | Natural Gas |  | Steel | 30.09 | 30.1 | 60.3 | 3.2 | 1 | 5L | B |  |  | 13349 | 7165 |  | 1 | Uncoated | Extruded Poly |  | SHAPEFILE | N
PL-04287 | 27.0750.100 | N | 1 | SK PS 00104984 | 2004-06-16 |  | 05-33-014-31W1 | 01-04-014-31W1 |  |  | Pipeline | 27.0750.100 MOOSOMIN NPS 4 LATERAL | TRANSGAS LIMITED | Operating | Natural Gas |  | Steel | 9.39 | 9.4 | 114.3 | 4.8 | 1 | 5L | B |  | 16193.18 | 12145 | 6205 | 0.04 | 1 | Uncoated | Coal Tar | 0.006 | SHAPEFILE | N
PL-04278 | 92083 | N | 1 | SK PS 00104974 | 2004-06-16 |  | 16-18-004-08W2 | 16-29-003-07W2 |  |  | Pipeline | VOYAGER ENERGY (MACOUN) GAS PIPELINE | TRANSGAS LIMITED | Discontinued | Natural Gas |  | Steel | 13.102 | 13.102 | 114.3 | 3.2 | 1 | Z245.1 | 290 | I | 12990.38 | 12990 | 7115 | 0.04 | 0 | Uncoated | Extruded Poly | 0.006 | SHAPEFILE | N
PL-04286 | 19.0400.100 | N | 1 | SK PS 00104983 | 2004-06-16 |  | 05-31-013-17W2 | 09-15-012-19W2 |  |  | Pipeline | 19.0400.100 MILESTONE NPS 2 LATERAL | TRANSGAS LIMITED | Operating | Natural Gas |  | Steel | 19.51 | 19.53 | 60.3 | 3.9 | 2 | 5L | B |  |  | 24939 | 7025 |  | 1 | Uncoated | Asphalt Enamel |  | SHAPEFILE | N
PL-04285 | 13.1810.100 | N | 1 | SK PS 00104982 | 2004-06-16 |  | 09-18-030-02W2 | 16-18-030-02W2 |  |  | Pipeline | 13.1810.100 MIKADO NPS 2 LATERAL | TRANSGAS LIMITED | Operating | Natural Gas |  | Steel | 0.72 | 0.72 | 60.3 | 3.9 | 1 | 5L | B |  |  | 22445 | 7379 |  | 1 | Uncoated | Extruded Poly |  | SHAPEFILE | N
PL-04279 | 13.0150.100 | N | 1 | SK PS 00104975 | 2004-06-16 |  | 01-24-018-16W2 | 08-13-018-16W2 |  |  | Pipeline | 13.0150.100 MCLEAN NPS 2 LATERAL | TRANSGAS LIMITED | Operating | Natural Gas |  | Steel | 0.98 | 0.99 | 60.3 | 3.9 | 1 | 5L | 241 |  | 24939.3 | 15587 | 6205 | 0.04 | 1 | Uncoated | Other | 0.006 | SHAPEFILE | N
PL-04269 | 04.0410.100 | N | 1 | SK PS 00104966 | 2004-06-10 |  | 05-33-038-05W3 | 16-34-038-06W3 |  |  | Pipeline | 04.0410.100 MARTENSVILLE - DALMENY NPS 3 LOOP | TRANSGAS LIMITED | Operating | Natural Gas |  | Steel | 6.68 | 6.68 | 88.9 | 4.8 | 1 | Z245.1 | 359 | II |  | 23260 | 6895 |  | 1 | Uncoated | Extruded Poly |  | SHAPEFILE | N
PL-04273 | 01.0905.100 | N | 1 | SK PS 00104970 | 2004-06-10 |  | 09-11-059-17W3 | 10-11-059-17W3 |  |  | Pipeline | 01.0905.100 MEADOW LAKE NPS 6 LATERAL A | TRANSGAS LIMITED | Operating | Natural Gas |  | Steel | 0.63 | 0.63 | 168.3 | 4 |  | Z245.1 | 290 | I |  | 11028 | 8274 |  | 1 |  | Extruded Poly |  | SHAPEFILE | N
PL-04276 | 16.0886.100 | N | 1 | SK PS 00104973 | 2004-06-10 |  | 05-35-012-25W3 | 04-35-013-25W3 |  |  | Pipeline | 16.0886.100 BIGSTICK NPS 6 LATERAL E | TRANSGAS LIMITED | Operating | Natural Gas |  | Steel | 9.19 | 9.2 | 168.3 | 3.2 | 1 | Z245.1 | 290 | I | 8822.34 | 0 | 6895 | 0.04 | 1 | Uncoated | Poly Tape | 0.006 | SHAPEFILE | N
PL-04268 | 92112 | N | 2 | SK PS 00176950 | 2004-06-10 |  | 16-12-062-25W3 | 16-12-062-25W3 | Blind End | Pipeline Segment Connection Above Ground | Flowline | MANNVILLE (BEACON HILL) STORAGE AREA | HEARTLAND OIL CORPORATION | Abandoned | Natural Gas |  | Steel | 3.636 | 3.636 | 273.1 | 4 |  | Z245.1 | 317 | I |  |  | 5472 | 0 | 0 |  | Extruded Poly | 0 | SHAPEFILE | N
PL-04274 | 02.0305.200 | N | 1 | SK PS 00104971 | 2004-06-10 |  | 16-02-050-15W3 | 16-13-048-13W3 |  |  | Pipeline | 02.0305.200 MEDSTEAD - RABBIT LAKE NPS 3 | TRANSGAS LIMITED | Operating | Natural Gas |  | Steel | 27.79 | 27.79 | 88.9 | 3.2 | 1 | Z245.1 | 241 | I | 13879.87 | 13879.87 | 8147 | 0.05 | 1 | Uncoated | Extruded Poly | 0.006 | SHAPEFILE | N
PL-04270 | 06.0500.100 | N | 1 | SK PS 00104967 | 2004-06-10 |  | 01-27-045-20W2 | 13-31-042-20W2 |  |  | Pipeline | 06.0500.100 BEATTY - ST BRIEUX NPS 2 | TRANSGAS LIMITED | Operating | Natural Gas |  | Steel | 28.46 | 28.46 | 60.3 | 3.2 | 1 | Z245.3 | 35 |  |  | 20463 | 6895 |  | 1 | Uncoated | Extruded Poly |  | SHAPEFILE | N
PL-04267 | 01.0665.100 | N | 1 | SK PS 00104964 | 2004-06-10 |  | 15-04-059-23W3 | 02-09-059-23W3 |  |  | Pipeline | 01.0665.100 WHELAN NPS 3 LATERAL C | TRANSGAS LIMITED | Operating | Natural Gas |  | Steel | 0.64 | 0.65 | 88.9 | 3.2 | 1 | Z245.1 | 241 | I | 13879.87 | 10410 | 8262 | 0.05 | 1 |  | Extruded Poly | 0.006 | SHAPEFILE | N
PL-04272 | 01.0900.100 | N | 1 | SK PS 00104969 | 2004-06-10 |  | 14-24-059-17W3 | 02-02-060-16W3 |  |  | Pipeline | 01.0900.100 MEADOW LAKE NPS 6 LATERAL B | TRANSGAS LIMITED | Operating | Natural Gas |  | Steel | 11.21 | 11.213 | 168.3 | 3.2 | 1 | Z245.1 | 317 | I |  | 8271 | 8274 |  | 1 | Uncoated | Extruded Poly |  | SHAPEFILE | N
PL-00022173 |  | N | 1 | SK PS 00176951 | 2004-06-10 |  | 16-12-062-25W3 | 16-12-062-25W3 | Pipeline Segment Connection Above Ground |  | Pipeline |  | BAYHURST GAS LIMITED | Abandoned | Natural Gas |  | Steel | 0.061 | 0.061 | 273.1 | 4 |  | Z245.1 | 317 | I |  |  | 5472 |  | 0 |  | Extruded Poly |  | SHAPEFILE | N
PL-04271 | 01.0900.200 | N | 1 | SK PS 00104968 | 2004-06-10 |  | 12-35-058-17W3 | 14-24-059-17W3 |  |  | Pipeline | 01.0900.200 MEADOW LAKE NPS 6 LATERAL | TRANSGAS LIMITED | Operating | Natural Gas |  | Steel | 7.174 | 7.174 | 168.3 | 4 | 1 | 5L | X42 |  |  | 11028 | 8274 |  | 1 | Uncoated | Extruded Poly |  | SHAPEFILE | N
PL-04275 | 6689 | N | 1 | SK PS 00104972 | 2004-06-10 |  | 07-08-045-18W2 | 01-07-045-18W2 |  |  | Pipeline | MELFORT WATER TREATMENT PLANT LINE | TRANSGAS LIMITED | Cancelled - Non-Regulatory | Natural Gas |  | Steel | 1.03 | 1.03 | 60.3 | 3.9 |  | 5L | B |  |  |  | 550 |  | 0 |  |  |  |  | N
PL-04268 | 92112 | N | 1 | SK PS 00104965 | 2004-06-10 |  | 10-17-061-24W3 | 11-31-061-24W3 |  | Blind End | Flowline | MANNVILLE (BEACON HILL) STORAGE AREA | HEARTLAND OIL CORPORATION | Operating | Natural Gas |  | Steel | 6.504 | 6.504 | 273.1 | 4 |  | Z245.1 | 317 | I |  |  | 5472 | 0 | 0 |  | Extruded Poly | 0 | SHAPEFILE | N
PL-04260 | 17.1550.100 | N | 1 | SK PS 00104956 | 2004-06-09 |  | 16-04-010-04W3 | 08-11-009-05W3 |  |  | Pipeline | 17.1550.100 THOMSON LAKE - LAFLECHE NPS 4 LOOP | TRANSGAS LIMITED | Operating | Natural Gas |  | Steel | 11.72 | 11.72 | 114.3 | 3.2 | 1 | Z245.1 | 290 | I | 12990.38 | 12990 | 7945 |  | 1 | Uncoated | Extruded Poly |  | SHAPEFILE | N
PL-04262 | 20.3020.100 | N | 1 | SK PS 00104958 | 2004-06-09 |  | 13-22-019-25W3 | 04-34-019-25W3 |  |  | Pipeline | 20.3020.100 JOHNSBOROUGH NPS 4 INTERCONNECT | TRANSGAS LIMITED | Operating | Natural Gas |  | Steel | 2.16 | 2.17 | 114.3 | 4.8 | 1 | 5L | B |  |  | 16193 | 6895 |  | 1 | Uncoated | Fusion Bonded Epoxy |  | SHAPEFILE | N
PL-04258 | 20.0300.100 | N | 1 | SK PS 00104954 | 2004-06-09 |  | 04-05-020-26W3 | 01-25-016-25W3 |  |  | Pipeline | 20.0300.100 INGEBRIGT LAKE NPS 4 LATERAL | TRANSGAS LIMITED | Operating | Natural Gas |  | Steel | 38.64 | 38.65 | 114.3 | 4.8 | 1 | 5L | B |  |  | 16193 | 6895 |  | 1 | Uncoated | Extruded Poly |  | SHAPEFILE | N
PL-04259 | 20.0300.300 | N | 1 | SK PS 00104955 | 2004-06-09 |  | 01-25-016-25W3 | 05-29-016-24W3 |  |  | Pipeline | 20.0300.300 INGEBRIGT LAKE NPS 4 LATERAL B | TRANSGAS LIMITED | Operating | Natural Gas |  | Steel | 2.21 | 2.22 | 114.3 | 3.2 | 1 | 5L | B |  |  | 8097 | 7584 |  | 1 |  | Extruded Poly |  | SHAPEFILE | N
PL-04264 | 16.1450.100 | N | 1 | SK PS 00104960 | 2004-06-09 |  | 06-07-010-18W3 | 08-07-010-18W3 |  |  | Pipeline | 16.1450.100 GARDEN HEAD NPS 2 LATERAL | TRANSGAS LIMITED | Operating | Natural Gas |  | Steel | 0.89 | 0.9 | 60.3 | 3.9 | 1 | 5L | B |  |  | 18704 | 6205 |  | 1 | Uncoated | Extruded Poly |  | SHAPEFILE | N
PL-04257 | 16.1070.100 | N | 1 | SK PS 00104953 | 2004-06-09 |  | 01-27-013-26W3 | 01-27-013-26W3 |  |  | Pipeline | 16.1070.100 MAPLE CREEK NORTH NPS 2 LATERAL C | TRANSGAS LIMITED | Operating | Natural Gas |  | Steel | 0.06 | 0.06 | 60.3 | 5.5 | 1 | Z245.1 | 241 | I | 35170.81 | 35170 | 8990 |  | 1 |  | Extruded Poly |  | SHAPEFILE | N
PL-04277 | 804277 | N | 1 | SK PS 00104963 | 2004-06-09 | 1 | 13-34-006-05W2 | 01-08-007-05W2 |  |  | Pipeline | WORDSWORTH 13-34-6-5 W2M SOLUTION GAS GATHERING LINE | SATURN OIL & GAS INC. | Discontinued | Natural Gas |  | Polyethylene | 3.24 | 3.3 | 114.3 | 8.5 | 1 | 3408 | 13.5 |  |  | 550 | 550 |  | 1.5 |  |  |  | SHAPEFILE | N
PL-04263 | 16.0900.100 | N | 1 | SK PS 00104959 | 2004-06-09 |  | 16-34-012-26W3 | 15-15-011-26W3 |  |  | Pipeline | 16.0900.100 MAPLE CREEK NPS 4 LATERAL | TRANSGAS LIMITED | Operating | Natural Gas |  | Steel | 14.54 | 14.54 | 114.3 | 4.8 | 1 | 5L | B |  |  | 10121 | 6205 |  | 1 | Uncoated |  |  | SHAPEFILE | N
PL-04265 | 17.2000.400 | N | 1 | SK PS 00104961 | 2004-06-09 |  | 12-06-023-18W2 | 02-07-023-17W2 |  |  | Pipeline | 17.2000.400 MARKINCH LATERAL | TRANSGAS LIMITED | Operating | Natural Gas |  | Steel | 10.99 | 11 | 60.3 | 3.9 | 1 | Z245.1 | 241 | I |  | 18704 | 7080 |  | 1 | Uncoated | Extruded Poly |  | SHAPEFILE | N
PL-04261 | 17.1570.100 | N | 1 | SK PS 00104957 | 2004-06-09 |  | 08-11-009-05W3 | 09-25-005-06W3 |  |  | Pipeline | 17.1570.100 LAFLECHE MANKOTA NPS 4 | TRANSGAS LIMITED | Operating | Natural Gas |  | Steel | 35.79 | 35.9 | 114.3 | 3.2 | 1 | Z245.1 | 241 |  |  | 8097 | 7110 |  | 1 | Uncoated | Extruded Poly |  | SHAPEFILE | N
PL-04266 | 17.0600.100 | N | 1 | SK PS 00104962 | 2004-06-09 |  | 09-19-017-09W3 | 08-18-017-09W3 |  |  | Pipeline | 17.0600.100 HERBERT NPS 2 LATERAL | TRANSGAS LIMITED | Abandoned | Natural Gas |  | Steel | 2.08 | 2.08 | 60.3 | 3.9 | 1 | 5L | B |  |  | 15587 | 7635 |  | 1 | Uncoated | Coal Tar |  | SHAPEFILE | N
PL-04256 | 804256 | N | 1 | SK PS 00104952 | 2004-06-07 | 804256-001 | 02-18-050-25W3 | 05-30-050-25W3 |  |  | Pipeline | HUSKY - LANDROSE SALES CRUDE OIL PIPELINE | CENOVUS ENERGY INC. | Operating | Crude Oil |  | Steel | 4.01 | 3.98 | 219.1 | 5.2 | 1 | Z245.1 | 359 | II |  | 9930 | 9930 |  | 1.2 |  | Extruded Poly |  | SHAPEFILE | N
PL-04248 | 10.1900.100 | N | 1 | SK PS 00104944 | 2004-06-04 |  | 13-36-033-10W3 | 09-24-033-10W3 |  |  | Pipeline | 10.1900.100 LAURA NPS 2 LATERAL | TRANSGAS LIMITED | Operating | Natural Gas |  | Steel | 3.69 | 3.69 | 60.3 | 3.9 | 1 | 5L | B |  |  | 24939 | 6205 |  | 1 | Uncoated | Asphalt Enamel |  | SHAPEFILE | N
PL-04249 | 07.1200.100 | N | 1 | SK PS 00104945 | 2004-06-04 |  | 09-33-036-19W2 | 12-13-035-20W2 |  |  | Pipeline | 07.1200.100 LEROY NPS 2 LATERAL | TRANSGAS LIMITED | Operating | Natural Gas |  | Steel | 16.03 | 16.04 | 60.3 | 3.9 | 1 | 5L | B |  |  | 18704 | 6205 |  | 1 | Uncoated | Extruded Poly |  | SHAPEFILE | N
PL-04247 | 12.0900.100 | N | 1 | SK PS 00104943 | 2004-06-04 |  | 13-28-033-22W2 | 15-23-029-22W2 |  |  | Pipeline | 12.0900.100 LANIGAN - NOKOMIS NPS 4 | TRANSGAS LIMITED | Operating | Natural Gas |  | Steel | 41.41 | 41.4 | 114.3 | 3.2 | 1 | 5L | B |  |  | 7223 | 6895 |  | 1 | Uncoated | Extruded Poly |  | SHAPEFILE | N
PL-04243 | 19.1400.100 | N | 1 | SK PS 00104939 | 2004-06-04 |  | 03-27-008-11W2 | 04-27-008-11W2 |  |  | Pipeline | 19.1400.100 GRIFFIN NPS 2 LATERAL | TRANSGAS LIMITED | Operating | Natural Gas |  | Steel | 0.15 | 0.15 | 60.3 | 3.2 | 1 |  | 241 |  |  | 20463 | 6960 |  | 1 | Uncoated | Extruded Poly |  | SHAPEFILE | N
PL-04244 | 19.0710.100 | N | 1 | SK PS 00104940 | 2004-06-04 |  | 16-33-007-16W2 | 01-04-008-16W2 |  |  | Pipeline | 19.0710.100 TROSSACHS NPS 2 LATERAL | TRANSGAS LIMITED | Operating | Natural Gas |  | Steel | 0.1 | 0.1 | 60.3 | 5.5 | 1 | Z245.1 | 241 | I |  | 35427 | 7586 |  | 1 | Uncoated | Extruded Poly |  | SHAPEFILE | N
PL-04241 | 08.0305.100 | N | 1 | SK PS 00104937 | 2004-06-04 |  | 04-20-031-23W3 | 08-19-031-23W3 |  | Pipeline Segment Connection Below Ground | Pipeline | 08.0305.100 COLEVILLE NPS 3 LATERAL B | TRANSGAS LIMITED | Abandoned | Natural Gas |  | Steel | 0.555 | 0.555 | 88.9 | 2.8 | 1 | 5L | B |  |  | 12145 | 6935 |  | 1 | Uncoated | Extruded Poly |  | SHAPEFILE | N
PL-04255 | 14.0400.100 | N | 1 | SK PS 00104951 | 2004-06-04 |  | 02-02-022-26W3 | 14-09-022-24W3 |  |  | Pipeline | 14.0400.100 SCEPTRE LATERAL | TRANSGAS LIMITED | Operating | Natural Gas |  | Steel | 16.63 | 16.6 | 60.3 | 3.9 | 1 | 5L | B |  |  | 18704 | 7100 |  | 1 | Uncoated | Extruded Poly |  | SHAPEFILE | N
PL-04246 | 12.0100.400 | N | 1 | SK PS 00104942 | 2004-06-04 |  | 12-26-033-22W2 | 01-24-033-21W2 |  |  | Pipeline | 12.0100.400 LANIGAN NPS 2 LATERAL B | TRANSGAS LIMITED | Operating | Natural Gas |  | Steel | 14.86 | 14.87 | 60.3 | 3.2 | 1 | Unknown | 241 |  | 20463.02 | 12789 | 5846 | 0.04 | 1 | Uncoated | Extruded Poly | 0.006 | SHAPEFILE | N
PL-04245 | PLI-98118 | N | 1 | SK PS 00104941 | 2004-06-04 |  | 08-24-061-25W3 | 10-19-061-24W3 |  |  | Flowline | MANNVILLE STORAGE & GATHERING SYSTEM ('98 ADDITION) | HEARTLAND OIL CORPORATION | Operating | Natural Gas |  | Steel | 1.331 | 1.331 | 114.3 | 3.2 |  | Z245.1 | 359 | II |  |  | 4965 | 0 | 0 |  | Extruded Poly | 0 | SHAPEFILE | N
PL-04251 | 08.1100.100 | N | 1 | SK PS 00104947 | 2004-06-04 |  | 13-13-031-26W3 | 04-34-033-26W3 |  |  | Pipeline | 08.1100.100 MAJOR NPS 1.5 LATERAL A | TRANSGAS LIMITED | Operating | Natural Gas |  | Steel | 23.73 | 23.74 | 48.3 | 2.1 | 1 | ASTM A539 | 241 |  | 16765.22 | 12574 | 8086 | 0.05 | 1 |  | Extruded Poly | 0.006 | SHAPEFILE | N
PL-04252 | 08.0551.100 | N | 1 | SK PS 00104948 | 2004-06-04 |  | 07-28-028-27W3 | 13-20-029-28W3 |  |  | Pipeline | 08.0551.100 MARENGO NPS 4 LATERAL A | TRANSGAS LIMITED | Abandoned | Natural Gas |  | Steel | 15.72 | 15.72 | 114.3 | 3.2 | 1 | Z245.1 | 290 | I | 12990.38 | 12990 | 7010 | 0.04 | 1 | Uncoated | Extruded Poly | 0.006 | SHAPEFILE | N
PL-04242 | PLI-31063 | N | 1 | SK PS 00104938 | 2004-06-04 |  | 12-35-030-28W3 | 12-10-031-26W3 |  |  | Pipeline | 6' COLEVILLE LOOP | FIVE POINT ENERGY INC. | Operating | Natural Gas |  | Steel | 16.734 | 16.734 | 168.3 | 3.2 |  | Z245.1 | 290 | I |  |  | 6897 |  | 0 |  | Extruded Poly |  | SHAPEFILE | N
PL-04253 | 08.0575.100 | N | 1 | SK PS 00104949 | 2004-06-04 |  | 01-36-028-28W3 | 12-32-028-27W3 |  |  | Pipeline | 08.0575.100 MARENGO NPS 4 LATERAL B | TRANSGAS LIMITED | Abandoned | Natural Gas |  | Steel | 2.06 | 2.09 | 114.3 | 3.2 | 1 | Z245.1 | 290 | I |  | 12990 | 7120 |  | 1 | Uncoated | Extruded Poly |  | SHAPEFILE | N
PL-04250 | 08.1220.100 | N | 1 | SK PS 00104946 | 2004-06-04 |  | 16-25-031-29W3 | 14-15-030-29W3 |  |  | Pipeline | 08.1220.100 LOVERNA NPS 6 LATERAL A | TRANSGAS LIMITED | Operating | Natural Gas |  | Steel | 13.28 | 13 | 168.3 | 3.2 |  | Z245.1 | 290 | I |  |  | 8759 |  | 0 |  | Extruded Poly |  | SHAPEFILE | N
PL-04241 | 08.0305.100 | N | 2 | SK PS 00106559 | 2004-06-04 |  | 08-19-031-23W3 | 09-31-031-23W3 | Pipeline Segment Connection Below Ground |  | Pipeline | 08.0305.100 COLEVILLE NPS 3 LATERAL B | TRANSGAS LIMITED | Operating | Natural Gas |  | Steel | 4.102 | 4.102 | 88.9 | 2.8 | 1 | 5L | B |  |  | 12145 | 6935 |  | 1 | Uncoated | Extruded Poly |  | SHAPEFILE | N
PL-04254 | 10.1100.100 | N | 1 | SK PS 00104950 | 2004-06-04 |  | 12-30-029-16W3 | 04-30-029-16W3 |  |  | Pipeline | 10.1100.100 MCGEE NPS 2 LATERAL | TRANSGAS LIMITED | Operating | Natural Gas |  | Steel | 1.01 | 1.01 | 60.3 | 3.9 | 1 | 5L | B |  |  | 24939 | 6205 |  | 1 | Uncoated | Asphalt Enamel |  | SHAPEFILE | N
PL-04238 | 01.1205.100 | N | 1 | SK PS 00104934 | 2004-06-03 |  | 08-20-054-10W3 | 03-02-054-11W3 |  |  | Pipeline | 01.1205.100 LEOVILLE LATERAL | TRANSGAS LIMITED | Operating | Natural Gas |  | Steel | 8.13 | 8.12 | 60.3 | 3.2 | 1 | 5L | B |  |  | 18704 | 8274 |  | 1 | Uncoated | Extruded Poly |  | SHAPEFILE | N
PL-04237 | 01.1200.100 | N | 1 | SK PS 00104933 | 2004-06-03 |  | 03-02-054-11W3 | 16-35-050-11W3 |  |  | Pipeline | 01.1200.100 LEOVILLE - SPIRITWOOD NPS 2 | TRANSGAS LIMITED | Operating | Natural Gas |  | Steel | 32.9 | 32.9 | 60.3 | 3.2 | 1 | 5L | B |  |  | 15347 | 6920 |  | 1 | Uncoated | Extruded Poly |  | SHAPEFILE | N
PL-04236 | 02.0500.400 | N | 1 | SK PS 00104932 | 2004-06-03 |  | 05-06-048-24W3 | 05-06-048-24W3 |  |  | Pipeline | 02.0500.400 WASECA NPS 2 LATERAL A | TRANSGAS LIMITED | Operating | Natural Gas |  | Steel | 0.03 | 0.03 | 60.3 | 3.2 | 1 | Z245.1 | 290 | I |  | 24624 | 8715 |  | 1 | Uncoated | Extruded Poly |  | SHAPEFILE | N
PL-04233 | 02.0310.100 | N | 1 | SK PS 00104929 | 2004-06-03 |  | 16-21-053-25W3 | 11-31-053-25W3 |  |  | Pipeline | 02.0310.100 FRENCHMAN BUTTE NPS 4 LATERAL A | TRANSGAS LIMITED | Operating | Natural Gas |  | Steel | 4.956 | 4.956 | 114.3 | 3.2 | 1 | Z245.1 | 241 | I | 10795.45 | 10795 | 8138 | 0.05 | 0 | Uncoated | Extruded Poly | 0.006 | SHAPEFILE | N
PL-04240 | 03.0300.100 | N | 1 | SK PS 00104936 | 2004-06-03 |  | 11-24-038-28W3 | 12-02-039-28W3 |  |  | Pipeline | 03.0300.100 PRIMATE - MACKLIN NPS 2 | TRANSGAS LIMITED | Operating | Natural Gas |  | Steel | 6.89 | 6.81 | 60.3 | 3.2 | 1 | 5L | B |  |  | 20463 | 7067 |  | 1 | Uncoated | Extruded Poly |  | SHAPEFILE | N
PL-04231 | 02.0330.200 | N | 1 | SK PS 00104927 | 2004-06-03 |  | 08-34-053-25W3 | 11-31-053-25W3 |  |  | Pipeline | 02.0330.200 OLDMAN CREEK NPS 6 LATERAL A | TRANSGAS LIMITED | Operating | Natural Gas |  | Steel | 5.76 | 5.77 | 168.3 | 3.2 | 1 | Z245.1 | 317 | I |  | 9644 | 8290 |  | 1 | Uncoated | Extruded Poly |  | SHAPEFILE | N
PL-04239 | 01.0800.100 | N | 1 | SK PS 00104935 | 2004-06-03 |  | 13-16-060-20W3 | 14-13-058-22W3 |  |  | Pipeline | 01.0800.100 LOON LAKE NPS 2 LATERAL | TRANSGAS LIMITED | Operating | Natural Gas |  | Steel | 25.335 | 25.335 | 60.3 | 3.2 | 1 | Z245.3 | 241 |  |  | 15347 | 6895 |  | 1 | Uncoated | Extruded Poly |  | SHAPEFILE | N
PL-04234 | 02.0801.100 | N | 1 | SK PS 00104930 | 2004-06-03 |  | 14-12-047-18W3 | 14-12-047-18W3 |  |  | Pipeline | KIDD CREEK MINES SERV. [Abandoned] (Apr 2006) | TRANSGAS LIMITED | Abandoned | Natural Gas |  | Steel | 0.31 | 0.3 | 88.9 | 3.2 | 1 | Z245.1 | 241 | I |  |  | 7945 |  | 1 |  | Extruded Poly |  | SHAPEFILE | N
PL-04232 | 02.0331.100 | N | 1 | SK PS 00104928 | 2004-06-03 |  | 11-31-053-25W3 | 14-34-053-26W3 |  |  | Pipeline | 02.0331.100 FORT PITT NPS 8 LATERAL B | TRANSGAS LIMITED | Operating | Natural Gas |  | Steel | 5.4 | 5.41 | 219.1 | 5.6 | 1 | Z245.1 | 290 | I |  | 11859 | 8224 |  | 1 | Uncoated | Extruded Poly |  | SHAPEFILE | N
PL-04235 | 06.0450.200 | N | 1 | SK PS 00104931 | 2004-06-03 |  | 09-20-045-21W2 | 16-24-047-21W2 |  |  | Pipeline | 06.0450.200 KINISTINO - JAMES SMITH NPS 1.5 | TRANSGAS LIMITED | Operating | Natural Gas |  | Steel | 16.55 | 16.55 | 48.3 | 2.1 | 1 |  |  |  |  | 16765 | 6960 |  | 1 | Uncoated | Extruded Poly |  | SHAPEFILE | N
PL-04229 | 27.0720.100 | N | 2 | SK PS 00104925 | 2004-05-28 |  | 16-35-012-03W2 | 15-13-011-01W2 |  |  | Pipeline | 27.0720.100 WHITEWOOD - LANGBANK NPS 3 | TRANSGAS LIMITED | Cancelled - Duplicate Licences | Natural Gas |  | Steel | 30.14 | 30.14 | 60.3 | 3.2 |  | 5L | B |  |  |  | 7127 | 0.04 | 0 |  |  | 0.006 |  | N
PL-04228 | 19.0500.100 | N | 1 | SK PS 00104923 | 2004-05-28 |  | 09-13-012-17W2 | 12-23-011-18W2 |  |  | Pipeline | 19.0500.100 LANG NPS 2 LATERAL | TRANSGAS LIMITED | Operating | Natural Gas |  | Steel | 15.23 | 15.25 | 60.3 | 3.9 | 1 | 5L | B |  |  | 18704 | 6205 |  | 1 | Uncoated | Asphalt Enamel |  | SHAPEFILE | N
PL-04226 | 13.0720.200 | N | 1 | SK PS 00104921 | 2004-05-28 |  | 11-10-021-13W2 | 05-10-021-13W2 |  |  | Pipeline | 13.0720.200 The Fishing Lakes NPS 1.25 Lateral | TRANSGAS LIMITED | Operating | Natural Gas |  | Steel | 0.6 | 0.61 | 42.2 | 3.7 |  | Z245.3 | 25 | I |  | 24129 | 7240 |  | 1 | Uncoated | Extruded Poly |  | SHAPEFILE | N
PL-04227 | 19.0900.100 | N | 1 | SK PS 00104922 | 2004-05-28 |  | 01-09-005-06W2 | 16-09-005-06W2 |  |  | Pipeline | 19.0900.100 LAMPMAN NPS 2 LATERAL | TRANSGAS LIMITED | Operating | Natural Gas |  | Steel | 1.53 | 1.54 | 60.3 | 3.1 | 2 | 5L | B |  |  | 24939 | 6205 |  | 1 | Uncoated |  |  | SHAPEFILE | N
PL-04230 | 13.0710.100 | N | 1 | SK PS 00104926 | 2004-05-28 |  | 02-27-022-14W2 | 08-09-023-15W2 |  |  | Pipeline | 13.0710.100 LIPTON - DYSART NPS 3 LOOP | TRANSGAS LIMITED | Operating | Natural Gas |  | Steel | 13.17 | 13.17 | 88.9 | 4 | 1 | Z245.1 | 290 | II |  | 20877 | 6205 |  | 1 | Uncoated | Extruded Poly |  | SHAPEFILE | N
PL-04224 | 27.0600.100 | N | 1 | SK PS 00104919 | 2004-05-28 |  | 04-27-015-05W2 | 13-22-013-05W2 |  |  | Pipeline | 27.0600.100 KIPLING NPS 2 LATERAL | TRANSGAS LIMITED | Operating | Natural Gas |  | Steel | 20.02 | 20.02 | 60.3 | 3.9 | 1 | 5L | B |  |  | 18704 | 6205 |  | 1 | Uncoated | Extruded Poly |  | SHAPEFILE | N
PL-04225 | 19.2201.100 | N | 1 | SK PS 00104920 | 2004-05-28 |  | 05-13-008-06W2 | 07-18-008-05W2 |  |  | Pipeline | 19.2201.100 KISBEY NPS 3 LATERAL A | TRANSGAS LIMITED | Operating | Natural Gas |  | Steel | 2.56 | 2.52 | 88.9 | 3.2 |  | Z245.1 | 359 | II |  |  | 6602 |  | 0 |  | Extruded Poly |  | SHAPEFILE | N
PL-04221 | 07.1750.100 | N | 1 | SK PS 00104916 | 2004-05-28 |  | 01-15-037-12W2 | 16-08-037-11W2 |  |  | Pipeline | 07.1750.100 SALKELD LAKE - KELVINGTON NPS 4 LOOP | TRANSGAS LIMITED | Operating | Natural Gas |  | Steel | 6.58 | 6.58 | 114.3 | 3.2 | 1 | Z245.1 | 290 | I |  | 12145 | 7945 |  | 1 | Uncoated | Poly Tape |  | SHAPEFILE | N
PL-04223 | 07.1600.100 | N | 1 | SK PS 00104918 | 2004-05-28 |  | 04-30-034-13W2 | 01-15-037-12W2 |  |  | Pipeline | 07.1600.100 WADENA - SALKELD LAKE NPS 4 | TRANSGAS LIMITED | Operating | Natural Gas |  | Steel | 29.96 | 29.96 | 114.3 | 4.8 | 1 | 5L | B |  |  | 16193 | 6205 |  | 1 | Uncoated | Extruded Poly |  | SHAPEFILE | N
PL-04222 | 07.1700.100 | N | 1 | SK PS 00104917 | 2004-05-28 |  | 16-08-037-11W2 | 01-08-036-09W2 |  |  | Pipeline | 07.1700.100 KELVINGTON - LINTLAW NPS 3 | TRANSGAS LIMITED | Operating | Natural Gas |  | Steel | 23.57 | 23.57 | 88.9 | 3.2 | 1 | Z245.1 | 241 | I |  | 10410 | 6895 |  | 1 | Uncoated | Extruded Poly |  | SHAPEFILE | N
PL-04229 | 27.0720.100 | N | 1 | SK PS 00104924 | 2004-05-28 |  | 05-18-015-02W2 | 16-35-012-03W2 |  |  | Pipeline | 27.0720.100 WHITEWOOD - LANGBANK NPS 3 | TRANSGAS LIMITED | Operating | Natural Gas |  | Steel | 24.41 | 24.04 | 88.9 | 3.2 | 1 | 5L | 241 |  | 13879.87 | 10410 | 7127 | 0.04 | 1 | Uncoated | Extruded Poly | 0.006 | SHAPEFILE | N
PL-04220 | 12.0910.100 | N | 1 | SK PS 00104915 | 2004-05-27 |  | 16-23-033-21W2 | 13-24-033-21W2 |  |  | Pipeline | 12.0910.100 POUNDMAKER NPS 2 LATERAL | TRANSGAS LIMITED | Operating | Natural Gas |  | Steel | 0.12 | 0.12 | 60.3 | 3.2 | 1 | Unknown | 290 |  | 24623.55 | 18468 | 5846 | 0.04 | 1 | Uncoated | Extruded Poly | 0.006 | SHAPEFILE | N
PL-04215 | 09.0250.100 | N | 1 | SK PS 00104909 | 2004-05-27 |  | 16-12-034-23W3 | 09-32-036-21W3 |  |  | Pipeline | 09.0250.100 TRAMPING LAKE NPS 1.5 LATERAL | TRANSGAS LIMITED | Operating | Natural Gas |  | Steel | 28.89 | 28.89 | 48.3 | 2.1 | 1 | Z245.1 | 241 | I |  | 16765 | 7312 |  | 1 | Uncoated | Extruded Poly |  | SHAPEFILE | N
PL-04211 | 09.0810.100 | N | 1 | SK PS 00104904 | 2004-05-27 |  | 04-07-036-10W3 | 13-06-036-10W3 |  |  | Pipeline | 09.0810.100 KINLEY NPS 2 LATERAL | TRANSGAS LIMITED | Operating | Natural Gas |  | Steel | 0.61 | 0.62 | 60.3 | 3.9 | 1 | 5L | B |  |  | 24939 | 6205 |  | 1 | Uncoated |  |  | SHAPEFILE | N
PL-04214 | 17.1750.300 | N | 1 | SK PS 00104907 | 2004-05-27 |  | 05-23-017-24W2 | 05-24-020-24W2 |  |  | Pipeline | 17.1750.300 KALIUM-BETHUNE NPS 4 | TRANSGAS LIMITED | Operating | Natural Gas |  | Steel | 29.28 | 29.28 | 114.3 | 3.2 | 1 | Z245.1 | 290 | I | 12990.38 | 9743 | 6895 | 0.04 | 1 | Uncoated | Extruded Poly | 0.006 | SHAPEFILE | N
PL-04219 | 17093 | N | 1 | SK PS 00104913 | 2004-05-27 |  | 05-06-038-17W3 | 05-12-038-18W3 |  |  | Pipeline | SOURCE WATER PIPELINE - LANDIS STORAGE | TRANSGAS LIMITED | Cancelled - Non-Regulatory | Fresh Water |  | Steel | 2.637 | 2.637 | 168.3 | 4.8 |  | 5L | X42 |  |  |  | 2261 |  | 0 |  |  |  | SHAPEFILE | N
PL-04216 | 10.0200.100 | N | 1 | SK PS 00104910 | 2004-05-27 |  | 05-14-030-22W3 | 15-11-029-23W3 |  |  | Pipeline | 10.0200.100 KINDERSLEY POWER PLANT NPS 6 LATERAL | TRANSGAS LIMITED | Operating | Natural Gas |  | Steel | 13.91 | 13.91 | 168.3 | 4.8 | 1 | 5L | B |  |  | 10998 | 6205 |  | 1 | Uncoated | Asphalt Enamel |  | SHAPEFILE | N
PL-04218 | 03.0700.100 | N | 1 | SK PS 00104912 | 2004-05-27 |  | 10-36-037-18W3 | 04-36-037-18W3 |  |  | Pipeline | 03.0700.100 LANDIS NPS 8 SUCTION | TRANSGAS LIMITED | Operating | Natural Gas |  | Steel | 1.14 | 1.15 | 219.1 | 4.8 | 1 | Z245.1 | 290 | I |  | 10165 | 6895 |  | 1 | Uncoated | Extruded Poly |  | SHAPEFILE | N
PL-04217 | 10.0400.100 | N | 1 | SK PS 00104911 | 2004-05-27 |  | 15-11-029-23W3 | 05-18-027-23W3 |  |  | Pipeline | 10.0400.100 KINDERSLEY - SANDGREN NPS 4 | TRANSGAS LIMITED | Operating | Natural Gas |  | Steel | 20.77 | 20.77 | 114.3 | 3.2 | 2 | 5L | X42 |  | 12990.38 | 9743 | 7033 |  | 1 | Uncoated | Extruded Poly |  | SHAPEFILE | N
PL-04213 | 27.1000.100 | N | 1 | SK PS 00104906 | 2004-05-27 |  | 07-14-017-24W2 | 05-23-017-24W2 |  |  | Pipeline | 27.1000.100 TCPL - KALIUM [Abandoned] (Jun 2010) | TRANSGAS LIMITED | Abandoned | Natural Gas |  | Steel | 1.88 | 2 | 168.3 | 4.8 |  | 5L | X42 |  |  |  | 5861 |  | 0 |  |  |  | SHAPEFILE | N
PL-04219 | 17093 | N | 2 | SK PS 00104914 | 2004-05-27 |  | 10-36-037-18W3 | 07-01-038-18W3 |  |  | Pipeline | SOURCE WATER PIPELINE - LANDIS STORAGE | TRANSGAS LIMITED | Abandoned | Fresh Water |  | Steel | 1.038 | 1.038 | 219.1 | 6.4 |  | 5L | X42 |  |  |  | 2261 |  | 0 |  |  |  | SHAPEFILE | N
PL-04214 | 17.1750.300 | N | 2 | SK PS 00104908 | 2004-05-27 |  | 05-24-020-24W2 | 08-16-021-25W2 |  |  | Pipeline | 17.1750.300 KALIUM-BETHUNE NPS 4 | TRANSGAS LIMITED | Cancelled - Duplicate Licences | Natural Gas |  | Steel | 15.3 | 15.3 | 88.9 | 3.2 |  | Z245.1 | 241 | I |  |  | 7945 | 0.05 | 0 |  | Extruded Poly | 0.006 |  | N
PL-04212 | 09.0200.100 | N | 1 | SK PS 00104905 | 2004-05-27 |  | 09-25-032-22W3 | 02-13-034-23W3 |  |  | Pipeline | 09.0200.100 KERROBERT NPS 4 LATERAL | TRANSGAS LIMITED | Operating | Natural Gas |  | Steel | 18.86 | 18.86 | 114.3 | 4.8 | 3 | 5L | B |  |  | 16193 | 7521 |  | 1 | Uncoated | Asphalt Enamel |  | SHAPEFILE | N
PL-04202 | 07.0520.100 | N | 1 | SK PS 00104898 | 2004-05-22 |  | 09-25-037-23W2 | 08-26-035-16W2 |  |  | Pipeline | 07.0520.100 HUMBOLDT - QUILL LAKE NPS 6 | TRANSGAS LIMITED | Operating | Natural Gas |  | Steel | 73.29 | 73.29 | 168.3 | 4.8 | 1 | 5L | X42 |  | 13233.51 | 9263 | 6205 | 0.04 | 1 | Uncoated | Extruded Poly | 0.006 | SHAPEFILE | Y | Small Permanent Watercourse
PL-04201 | 804201 | N | 1 | SK PS 00104897 | 2004-05-22 | 1 | 07-03-031-27W3 | 11-03-031-27W3 |  |  | Pipeline | Hoosier Lateral | STEEL REEF INFRASTRUCTURE CORP. | Operating | Natural Gas |  | Steel | 0.49 | 0.515 | 60.3 | 3.9 |  | 5L | B |  |  |  | 5514 |  | 0 |  |  |  | SHAPEFILE | N
PL-04203 | 12.0500.300 | N | 1 | SK PS 00104899 | 2004-05-22 |  | 01-33-027-25W2 | 01-20-026-25W2 |  |  | Pipeline | 12.0500.300 IMPERIAL - STALWART NPS 2 | TRANSGAS LIMITED | Operating | Natural Gas |  | Steel | 12.81 | 12.83 | 88.9 | 3.2 | 1 | 5L | B |  |  | 10410 | 6895 |  | 1 | Uncoated | Extruded Poly |  | SHAPEFILE | N
PL-04199 | 10.1700.100 | N | 1 | SK PS 00104895 | 2004-05-22 |  | 05-14-032-12W3 | 16-11-032-12W3 |  |  | Pipeline | 10.1700.100 HARRIS NPS 2 LATERAL | TRANSGAS LIMITED | Operating | Natural Gas |  | Steel | 1.86 | 1.86 | 60.3 | 3.9 | 2 | 5L | B |  |  | 24939 | 6205 |  | 1 | Uncoated | Asphalt Enamel |  | SHAPEFILE | N
PL-04205 | 7483 | N | 1 | SK PS 00104901 | 2004-05-22 |  | 16-04-037-05W3 | 13-23-037-05W3 |  |  | Pipeline | CO-OP CHEMICALS PLANT - SASKATOON | TRANSGAS LIMITED | Cancelled - Non-Regulatory | Natural Gas |  | Steel | 6.6 | 6.6 | 203.2 | 4.8 |  | 5L | X42 |  |  |  | 621 |  | 0 |  |  |  |  | N
PL-04198 | 09.0800.200 | N | 1 | SK PS 00104894 | 2004-05-22 |  | 12-13-036-08W3 | 05-26-037-05W3 |  |  | Pipeline | 09.0800.200 GRANDORA - SASKATOON NPS 12 | TRANSGAS LIMITED | Operating | Natural Gas |  | Steel | 38.43 | 38.43 | 323.9 | 5.2 | 1 | Z245.1 | 359 | II |  | 9222 | 7513 |  | 1 | Uncoated | Other |  | SHAPEFILE | N
PL-04204 | 07.0550.100 | N | 1 | SK PS 00104900 | 2004-05-22 |  | 12-30-037-22W2 | 01-25-037-23W2 |  |  | Pipeline | 07.0550.100 HUMBOLDT NPS 4 LATERAL | TRANSGAS LIMITED | Abandoned | Natural Gas |  | Steel | 1.19 | 1.23 | 114.3 | 4.8 |  | 5L | B |  |  | 10121 | 6205 | 0.04 | 1 |  | Extruded Poly | 0.006 | SHAPEFILE | N
PL-04200 | 11.0600.100 | N | 1 | SK PS 00104896 | 2004-05-22 |  | 08-12-031-04W3 | 04-13-025-05W3 |  |  | Pipeline | 11.0600.100 HANLEY - ELBOW NPS 4 | TRANSGAS LIMITED | Operating | Natural Gas |  | Steel | 61.71 | 61.71 | 114.3 | 3.2 | 1 | Z245.1 | 290 | I |  | 9743 | 6895 |  | 1 | Uncoated | Extruded Poly |  | SHAPEFILE | N
PL-04206 | 09.0200.200 | N | 1 | SK PS 00104902 | 2004-05-22 |  | 08-28-033-22W3 | 01-34-033-22W3 |  |  | Pipeline | 09.0200.200 KERROBERT NPS 2 LATERAL A | TRANSGAS LIMITED | Abandoned | Natural Gas |  | Steel | 1.67 | 1.68 | 60.3 | 3.9 | 1 | 5L | B |  |  | 24939 | 6205 |  | 1 | Uncoated | Extruded Poly |  | SHAPEFILE | N
PL-04207 | 17.1750.200 | N | 1 | SK PS 00104903 | 2004-05-22 |  | 04-11-017-24W2 | 07-14-017-24W2 |  |  | Pipeline | 17.1750.200 BELLE PLAINE NPS 8 LATERAL D | TRANSGAS LIMITED | Operating | Natural Gas |  | Steel | 2.1 | 2.1 | 219.1 | 4.8 | 1 | 5L | X46 |  | 11111.64 | 8334 | 6205 |  | 1 |  | Coal Tar |  | SHAPEFILE | N
PL-04189 | 19.0300.100 | N | 1 | SK PS 00104885 | 2004-05-20 |  | 05-33-014-18W2 | 10-18-014-18W2 |  |  | Pipeline | 19.0300.100 STEELMAN - GRAY NPS 2 | TRANSGAS LIMITED | Operating | Natural Gas |  | Steel | 4.94 | 4.97 | 60.3 | 3.9 | 1 | 5L | B |  |  | 24939 | 6204 |  | 1 | Uncoated | Extruded Poly |  | SHAPEFILE | N
PL-04188 | 09.0800.300 | N | 1 | SK PS 00104884 | 2004-05-20 |  | 06-02-038-05W3 | 08-05-038-04W3 |  |  | Pipeline | 09.0800.300 SASKATOON - CATHEDRAL BLUFFS NPS 10 | TRANSGAS LIMITED | Operating | Natural Gas |  | Steel | 6.08 | 6.08 | 273.1 | 4.8 | 1 | Z245.1 | 359 | I |  | 10096 | 7821 |  | 1 | Uncoated | Extruded Poly |  | SHAPEFILE | N
PL-04195 | 13.1950.100 | N | 1 | SK PS 00104891 | 2004-05-20 |  | 15-01-033-09W2 | 16-10-033-10W2 |  |  | Pipeline | 13.1950.100 MARGO NPS 2 LATERAL | TRANSGAS LIMITED | Operating | Natural Gas |  | Steel | 13.96 | 13.96 | 60.3 | 3.2 | 1 | 5L | B |  |  | 11124 | 6895 |  | 1 | Uncoated | Extruded Poly |  | SHAPEFILE | N
PL-04196 | 13.1200.400 | N | 1 | SK PS 00104892 | 2004-05-20 |  | 14-21-025-11W2 | 15-27-026-13W2 |  |  | Pipeline | 13.1200.400 ITUNA - KELLIHER NPS 4 | TRANSGAS LIMITED | Operating | Natural Gas |  | Steel | 19.26 | 19.3 | 114.3 | 3.2 | 1 | 5L | B |  |  | 8097 | 6895 |  | 1 | Uncoated | Extruded Poly |  | SHAPEFILE | N
PL-04193 | 13.2200.100 | N | 1 | SK PS 00104889 | 2004-05-20 |  | 12-33-033-01W2 | 16-08-034-03W2 |  |  | Pipeline | 13.2200.100 STENEN - NORQUAY NPS 4 | TRANSGAS LIMITED | Operating | Natural Gas |  | Steel | 20.55 | 20.55 | 114.3 | 4.8 | 1 | 5L | B |  |  | 12145 | 6205 |  | 1 | Uncoated | Extruded Poly |  | SHAPEFILE | N
PL-04192 | 19.1810.100 | N | 1 | SK PS 00104888 | 2004-05-20 |  | 06-13-002-08W2 | 15-34-001-07W2 |  |  | Pipeline | 19.1810.100 SHAND POWER STATION NPS 6 LATERAL A | TRANSGAS LIMITED | Operating | Natural Gas |  | Steel | 10.17 | 10.17 | 168.3 | 3.2 | 2 | Z245.1 | 290 | I |  | 8822 | 6668 |  | 1 | Uncoated | Poly Tape |  | SHAPEFILE | N
PL-04190 | 27.0500.100 | N | 1 | SK PS 00104886 | 2004-05-20 |  | 05-29-015-07W2 | 10-05-017-07W2 |  |  | Pipeline | 27.0500.100 GRENFELL NPS 2 LATERAL | TRANSGAS LIMITED | Operating | Natural Gas |  | Steel | 13.52 | 13.53 | 60.3 | 3.9 | 1 | 5L | B |  |  | 18704 | 6204 |  | 1 | Uncoated | Extruded Poly |  | SHAPEFILE | N
PL-04194 | 13.0600.100 | N | 1 | SK PS 00104890 | 2004-05-20 |  | 12-24-019-13W2 | 13-24-018-13W2 |  |  | Pipeline | 13.0600.100 INDIAN HEAD NPS 4 LATERAL | TRANSGAS LIMITED | Operating | Natural Gas |  | Steel | 9.26 | 9.27 | 114.3 | 4.8 | 2 | 5L | B |  |  | 16193 | 6335 |  | 1 | Uncoated | Asphalt Enamel |  | SHAPEFILE | N
PL-04191 | 19.1400.200 | N | 1 | SK PS 00104887 | 2004-05-20 |  | 13-15-007-11W2 | 07-03-011-11W2 |  |  | Pipeline | 19.1400.200 FILLMORE NPS 2 LATERAL | TRANSGAS LIMITED | Operating | Natural Gas |  | Steel | 35.32 | 35.33 | 60.3 | 3.2 |  | 5L | B |  |  | 20463 | 6205 |  | 1 | Uncoated | Extruded Poly |  | SHAPEFILE | N
PL-04197 | 13.0050.200 | N | 1 | SK PS 00104893 | 2004-05-20 |  | 08-03-017-19W2 | 13-33-017-19W2 |  |  | Pipeline | 13.0050.200 CO-OP UPGRADER NPS 12 LATERAL B | TRANSGAS LIMITED | Operating | Natural Gas |  | Steel | 17.04 | 16.6 | 323.9 | 6.4 | 1 | Z245.1 | 359 | II |  | 9443 | 6247 |  | 1 | Uncoated | Extruded Poly |  | SHAPEFILE | N
PL-04210 | 15.0160.100 | N | 1 | SK PS 00104883 | 2004-05-19 |  | 02-02-023-16W3 | 01-34-022-16W3 |  |  | Pipeline | 15.0160.100 TUBEROSE NPS 6 LATERAL A | TRANSGAS LIMITED | Operating | Natural Gas |  | Steel | 1.75 | 1.75 | 168.3 | 3.2 | 1 | Z245.1 | 359 | II |  | 10921 | 8619 |  | 1 | Uncoated | Extruded Poly |  | SHAPEFILE | N
PL-04209 | 15.0150.100 | N | 1 | SK PS 00104882 | 2004-05-19 |  | 04-04-023-15W3 | 01-34-022-16W3 |  |  | Pipeline | 15.0150.100 NORTH SHACKLETON NPS 8 | TRANSGAS LIMITED | Operating | Natural Gas |  | Steel | 6.467 | 6.467 | 219.1 | 4 | 1 | Z245.1 | 359 | II |  | 10487 | 8619 |  | 1 | Uncoated | Extruded Poly |  | SHAPEFILE | N
PL-04208 | 02.1411.100 | N | 1 | SK PS 00104881 | 2004-05-19 |  | 04-16-048-26W3 | 07-11-047-27W3 |  |  | Pipeline | 02.1411.100 LONE ROCK NPS 3 LATERAL A | TRANSGAS LIMITED | Operating | Natural Gas |  | Steel | 13.23 | 13.24 | 88.9 | 3.2 | 1 | Z245.1 | 359 | I |  | 20676 | 8619 |  | 1 | Uncoated | Extruded Poly |  | SHAPEFILE | N
PL-04185 | 16.2500.100 | N | 1 | SK PS 00104878 | 2004-05-18 |  | 10-29-016-18W3 | 04-29-015-17W3 |  |  | Pipeline | 16.2500.100 HAZLET NPS 6 LATERAL A | TRANSGAS LIMITED | Operating | Natural Gas |  | Steel | 14.91 | 14.92 | 168.3 | 3.2 | 1 | Z245.1 | 359 | I |  | 10921 | 6515 |  | 1 | Uncoated | Extruded Poly |  | SHAPEFILE | N
PL-04181 | 14.0240.500 | N | 1 | SK PS 00104875 | 2004-05-18 |  | 15-16-024-25W3 | 10-16-024-25W3 |  |  | Flowline | 14.0240.500 BAYHURST STORAGE FIELD NPS 6 WELL 15-16 | TRANSGAS LIMITED | Operating | Natural Gas |  | Steel | 0.59 | 0.59 | 168.3 | 3.2 | 1 | Z245.1 | 359 | I | 10921.45 | 10921 | 7091 |  | 1 |  | Extruded Poly |  | SHAPEFILE | N
PL-04187 | 13.0052.100 | N | 1 | SK PS 00104880 | 2004-05-18 |  | 10-33-017-19W2 | 10-33-017-19W2 |  |  | Pipeline | 13.0052.100 CO-OP UPGRADER NPS 12 LATERAL | TRANSGAS LIMITED | Operating | Natural Gas |  | Steel | 0.08 | 0.08 | 323.9 | 6.4 | 2 | Z245.1 | 359 | II | 10214.71 | 10214 | 6895 |  | 0 |  | Fusion Bonded Epoxy |  | SHAPEFILE | N
PL-04184 | 08.1900.100 | N | 1 | SK PS 00104877 | 2004-05-18 |  | 03-03-031-26W3 | 13-13-031-26W3 |  |  | Pipeline | 08.1900.100 PENN WEST - SMILEY NPS 6 | TRANSGAS LIMITED | Operating | Natural Gas |  | Steel | 5.87 | 5.87 | 168.3 | 3.2 | 1 | Z245.1 | 359 | I |  | 8191 | 8619 |  | 1 | Uncoated | Extruded Poly |  | SHAPEFILE | N
PL-04186 | 21.0720.100 | N | 1 | SK PS 00104879 | 2004-05-18 |  | 01-04-004-25W3 | 04-02-004-25W3 |  |  | Pipeline | 21.0720.100 ROBSART WEST NPS 4 LATERAL A | TRANSGAS LIMITED | Abandoned | Natural Gas |  | Steel | 2.17 | 2.17 | 114.3 | 3.2 | 1 | Z245.1 | 359 | I |  | 16081 | 8792 |  | 1 | Uncoated | Extruded Poly |  | SHAPEFILE | N
PL-04182 | 16.1500.100 | N | 1 | SK PS 00104876 | 2004-05-18 |  | 02-06-012-17W3 | 02-06-012-17W3 |  |  | Pipeline | 16.1500.100 ILLEBRUN NPS 2 LATERAL | TRANSGAS LIMITED | Operating | Natural Gas |  | Steel | 0.12 | 0.13 | 60.3 | 3.2 | 1 | Z245.3 | 241 | I |  | 20463 | 6200 |  | 1 | Uncoated | Extruded Poly |  | SHAPEFILE | N
PL-04172 | 01.0604.200 | N | 1 | SK PS 00104865 | 2004-05-17 |  | 15-06-056-27W3 | 15-06-056-27W3 |  |  | Pipeline | 01.0604.200 ONION LAKE NPS 6 LATERAL E | TRANSGAS LIMITED | Operating | Natural Gas |  | Steel | 0.032 | 0.032 | 168.3 | 7.1 | 1 | Z245.1 | 241 | I | 16267.14 | 16267 | 9930 | 0.06 | 1 | Uncoated | Extruded Poly | 0.006 | SHAPEFILE | N
PL-04177 | 04.0700.100 | N | 1 | SK PS 00104870 | 2004-05-17 |  | 01-17-041-03W3 | 15-32-041-04W3 |  |  | Pipeline | 04.0700.100 HEPBURN-WALDHEIM-LAIRD | TRANSGAS LIMITED | Operating | Natural Gas |  | Steel | 11.75 | 11.8 | 88.9 | 3.2 | 1 | 5L | B |  |  | 10410 | 6205 |  | 1 | Uncoated | Extruded Poly |  | SHAPEFILE | N
PL-04178 | 03.0310.100 | N | 1 | SK PS 00104871 | 2004-05-17 |  | 09-23-038-28W3 | 11-24-038-28W3 |  |  | Pipeline | 03.0310.100 MACKLIN NPS 3 LATERAL B | TRANSGAS LIMITED | Operating | Natural Gas |  | Steel | 1.07 | 1.08 | 88.9 | 3.2 | 1 | Z245.1 | 290 | I |  | 15615 | 7159 |  | 1 | Uncoated | Extruded Poly |  | SHAPEFILE | N
PL-04179 | 23.0120.100 | N | 1 | SK PS 00104872 | 2004-05-17 |  | 07-25-050-25W3 | 08-36-050-25W3 |  |  | Pipeline | 23.0120.100 PIKES PEAK NPS 4 LATERAL C | TRANSGAS LIMITED | Operating | Natural Gas |  | Steel | 1.95 | 1.95 | 114.3 | 3.2 | 1 | Z245.1 | 241 | I |  | 10795 | 8372 |  | 1 |  | Extruded Poly |  | SHAPEFILE | N
PL-04183 | 15.0210.100 | N | 1 | SK PS 00104874 | 2004-05-17 |  | 04-35-018-16W3 | 05-26-018-16W3 |  |  | Pipeline | 15.0210.100 PENNANT - TCPL NPS 20 | TRANSGAS LIMITED | Operating | Natural Gas |  | Steel | 0.91 | 0.91 | 508 | 9.3 | 1 | Z245.1 | 414 | II |  | 11996 | 8619 |  | 1 | Uncoated | Fusion Bonded Epoxy |  | SHAPEFILE | N
PL-04171 | 05.1000.100 | N | 1 | SK PS 00104864 | 2004-05-17 |  | 01-13-045A-27W2 | 03-13-045A-27W2 |  |  | Pipeline | 05.1000.100 HOEY NPS 2 LATERAL | TRANSGAS LIMITED | Operating | Natural Gas |  | Steel | 0.68 | 0.69 | 60.3 | 3.9 | 1 | 5L | B |  |  | 24939 | 6205 |  | 1 | Uncoated | Asphalt Enamel |  | SHAPEFILE | N
PL-04176 | 04.1100.100 | N | 1 | SK PS 00104869 | 2004-05-17 |  | 02-26-043-10W3 | 04-32-041-12W3 |  |  | Pipeline | 04.1100.100 HAFFORD-SPEERS-MAYMONT | TRANSGAS LIMITED | Operating | Natural Gas |  | Steel | 33.42 | 34 | 60.3 | 3.2 | 1 | Z245.1 | 241 | I |  | 15347 | 6894 |  | 1 | Uncoated | Extruded Poly |  | SHAPEFILE | N
PL-04173 | 02.0325.100 | N | 1 | SK PS 00104866 | 2004-05-17 |  | 04-02-053-26W3 | 03-01-053-26W3 |  |  | Pipeline | 02.0325.100 GREENSTREET NORTH NPS 6 LOOP | TRANSGAS LIMITED | Abandoned | Natural Gas |  | Steel | 1.786 | 1.786 | 168.3 | 4 | 1 | Z245.1 | 317 | I | 0 | 9925 | 8274 |  | 1 |  | Extruded Poly |  | SHAPEFILE | N
PL-04180 | 02.0600.100 | N | 1 | SK PS 00104873 | 2004-05-17 |  | 13-35-047-23W3 | 14-11-048-23W3 |  |  | Pipeline | 02.0600.100 MAIDSTONE NPS 4 LATERAL A | TRANSGAS LIMITED | Operating | Natural Gas |  | Steel | 3.25 | 3.26 | 114.3 | 3.2 | 1 | Z245.1 | 241 | I |  | 10795 | 7931 |  | 1 | Uncoated | Extruded Poly |  | SHAPEFILE | N
PL-04175 | 21428 | N | 1 | SK PS 00104868 | 2004-05-17 |  | 02-28-040-10W3 | 02-28-040-10W3 |  |  | Pipeline | HAFFORD - RADISSON - BORDEN (RADISSON LATERAL REROUTE) | TRANSGAS LIMITED | Cancelled - Not Constructed | Natural Gas |  | Steel | 0.23 | 0.23 | 60.3 | 3.9 |  | Z245.3 | 35 |  |  |  | 7585 |  | 0 |  | Extruded Poly |  |  | N
PL-04174 | 04.0900.200 | N | 1 | SK PS 00104867 | 2004-05-17 |  | 02-26-043-10W3 | 03-28-040-10W3 |  |  | Pipeline | 04.0900.200 RADISSON NPS 2 LATERAL | TRANSGAS LIMITED | Operating | Natural Gas |  | Steel | 31.1 | 31.31 | 60.3 | 3.9 | 1 | Z245.3 | 172 |  |  | 13349 | 6895 |  | 1 | Uncoated | Extruded Poly |  | SHAPEFILE | N
PL-04164 | 03.0250.100 | N | 2 | SK PS 00106565 | 2004-05-12 |  | 04-20-031-23W3 | 04-20-031-23W3 | Pipeline Segment Connection Below Ground |  | Pipeline | 03.0250.100 PLOVER LAKE - COLEVILLE NPS 8 | TRANSGAS LIMITED | Cancelled - Duplicate Licences | Natural Gas |  | Steel | 0.125 | 0.125 | 219.1 | 4 | 1 | Z245.1 | 317 | I |  | 9260 | 7309 | 0.04 | 1 | Uncoated | Extruded Poly | 0.006 | SHAPEFILE | N
PL-04166 | 03.0265.100 | N | 1 | SK PS 00104859 | 2004-05-12 |  | 12-17-036-28W3 | 14-15-036-28W3 |  |  | Pipeline | 03.0265.100 CACTUS LAKE NPS 6 LATERAL E | TRANSGAS LIMITED | Abandoned | Natural Gas |  | Steel | 4.11 | 4.11 | 168.3 | 3.2 | 1 | Z245.1 | 359 | II | 10921.45 | 10921 | 7315 | 0.04 | 1 | Uncoated | Extruded Poly | 0.006 | SHAPEFILE | N
PL-04167 | 19.1900.100 | N | 1 | SK PS 00104860 | 2004-05-12 |  | 16-24-002-07W2 | 05-01-001-05W2 |  |  | Pipeline | 19.1900.100 BIENFAIT - NORTH PORTAL NPS 2 | TRANSGAS LIMITED | Operating | Natural Gas |  | Steel | 31.45 | 31.46 | 60.3 | 3.2 | 1 | Z245.3 | 241 | I |  | 20463 | 7740 |  | 0 | Uncoated | Extruded Poly |  | SHAPEFILE | N
PL-04165 | 07.0800.100 | N | 1 | SK PS 00104858 | 2004-05-12 |  | 16-21-038-27W2 | 01-33-037-24W2 |  |  | Pipeline | 07.0800.100 DANA - CARMEL NPS 6 LOOP | TRANSGAS LIMITED | Operating | Natural Gas |  | Steel | 30.74 | 30.86 | 168.3 | 3.2 | 1 | Z245.1 | 359 | I |  | 10921 | 6895 |  | 1 | Uncoated | Extruded Poly |  | SHAPEFILE | N
PL-04170 | 03.0430.100 | N | 1 | SK PS 00104863 | 2004-05-12 |  | 10-27-038-25W3 | 15-10-039-25W3 |  |  | Pipeline | 03.0430.100 REWARD NPS 3 LATERAL | TRANSGAS LIMITED | Operating | Natural Gas |  | Steel | 5.7 | 5.71 | 88.9 | 3.2 |  | Z245.1 | 359 | I | 20675.82 | 20675.82 | 7450 | 0.04 | 1 |  | Extruded Poly | 0.006 | SHAPEFILE | N
PL-04169 | 19.2255.100 | N | 1 | SK PS 00104862 | 2004-05-12 |  | 12-13-008-03W2 | 04-07-009-02W2 |  |  | Pipeline | 19.2255.100 CARLYLE - WHITE BEAR NPS 3 LOOP | TRANSGAS LIMITED | Operating | Natural Gas |  | Steel | 7.74 | 7.74 | 88.9 | 3.2 | 1 | Z245.1 | 359 | I |  | 20676 | 6960 |  | 1 | Uncoated | Extruded Poly |  | SHAPEFILE | N
PL-04168 | PLI-99095 | N | 1 | SK PS 00104861 | 2004-05-12 |  | 04-23-006-29W3 | 09-32-006-30W3 |  |  | Pipeline | AEC - CYPRESS HILLS GAS TRANSMISSION LINE (MERRYFLAT TIE-IN) | TRANSGAS LIMITED | Operating | Natural Gas |  | Steel | 15.214 | 15.214 | 114.3 | 3.2 |  | Z245.1 | 359 | I |  |  | 9456 |  | 0 |  | Extruded Poly |  | SHAPEFILE | N
PL-04164 | 03.0250.100 | N | 1 | SK PS 00104857 | 2004-05-12 |  | 12-17-031-23W3 | 11-05-035-26W3 |  | Pipeline Segment Connection Below Ground | Pipeline | 03.0250.100 PLOVER LAKE - COLEVILLE NPS 8 | TRANSGAS LIMITED | Operating | Natural Gas |  | Steel | 48.566 | 47.442 | 219.1 | 4 | 1 | Z245.1 | 317 | I |  | 9260 | 7309 | 0.04 | 1 | Uncoated | Extruded Poly | 0.006 | SHAPEFILE | N
PL-04154 | 23.0520.100 | N | 1 | SK PS 00104847 | 2004-05-11 |  | 03-01-053-26W3 | 15-35-050-25W3 |  |  | Pipeline | 23.0520.100 MARIE HILL - TANGLEFLAGS NPS 16 LOOP | TRANSGAS LIMITED | Operating | Natural Gas |  | Steel | 22.95 | 22.95 | 406.4 | 5.6 | 1 | Z245.1 | 386 | II |  | 6383 | 8205 |  | 1 |  | Fusion Bonded Epoxy |  | SHAPEFILE | N
PL-04161 | 06.0510.100 | N | 1 | SK PS 00104854 | 2004-05-11 |  | 13-31-042-20W2 | 13-19-042-20W2 |  |  | Pipeline | 06.0510.100 ST BRIEUX NPS 4 LATERAL | TRANSGAS LIMITED | Operating | Natural Gas |  | Steel | 4.75 | 4.75 | 114.3 | 3.2 | 1 | Z245.1 | 359 | II |  | 16081 | 6895 |  | 1 | Uncoated | Extruded Poly |  | SHAPEFILE | N
PL-04155 | 19.2260.100 | N | 1 | SK PS 00104848 | 2004-05-11 |  | 05-25-004-03W2 | 12-36-004-03W2 |  |  | Pipeline | 19.2260.100 ALAMEDA NPS 6 LATERAL A | TRANSGAS LIMITED | Operating | Natural Gas |  | Steel | 1.82 | 1.83 | 168.3 | 3.2 | 1 | Z245.1 | 359 | I |  | 10921 | 7585 |  | 1 | Uncoated | Extruded Poly |  | SHAPEFILE | N
PL-04159 | 23.0600.100 | N | 1 | SK PS 00104852 | 2004-05-11 |  | 07-34-050-25W3 | 10-34-050-25W3 |  |  | Pipeline | 23.0600.100 MARIE HILL NPS 4 LATERAL A | TRANSGAS LIMITED | Operating | Natural Gas |  | Steel | 0.35 | 0.36 | 114.3 | 3.2 | 1 | Z245.1 | 290 | I |  | 12990 | 8205 |  | 1 | Uncoated | Extruded Poly |  | SHAPEFILE | N
PL-04162 | PLI-23083 | N | 1 | SK PS 00104855 | 2004-05-11 |  | 04-31-030-22W3 | 04-31-030-22W3 |  |  | Pipeline | WESTERN COMPRESSION SYSTEMS LTD - SPC TRANSMISSION LINE (TIE-IN) | TRANSGAS LIMITED | Cancelled - Non-Regulatory | Natural Gas |  | Steel | 0.03 | 0.03 | 88.9 | 5.5 |  | Z245.1 | 241 | I |  |  | 6205 |  | 0 |  |  |  |  | N
PL-04160 | 09.0650.100 | N | 1 | SK PS 00104853 | 2004-05-11 |  | 09-27-034-18W3 | 05-26-034-18W3 |  |  | Pipeline | 09.0650.100 SPRINGWATER NPS 2 LATERAL A | TRANSGAS LIMITED | Operating | Natural Gas |  | Steel | 0.4 | 0.4 | 60.3 | 3.2 | 1 | Z245.3 | 241 |  |  | 20463 | 7925 |  | 1 | Uncoated | Extruded Poly |  | SHAPEFILE | N
PL-04156 | 23.0610.100 | N | 1 | SK PS 00104849 | 2004-05-11 |  | 16-24-050-25W3 | 07-25-050-25W3 |  |  | Pipeline | 23.0610.100 PIKES PEAK NPS 3 LATERAL D | TRANSGAS LIMITED | Operating | Natural Gas |  | Steel | 0.49 | 0.49 | 88.9 | 4.8 | 1 | Z245.1 | 290 | II |  | 25053 | 8372 |  | 1 | Uncoated | Extruded Poly |  | SHAPEFILE | N
PL-04158 | 24.0100.100 | N | 1 | SK PS 00104851 | 2004-05-11 |  | 16-21-030-14W3 | 02-26-028-10W3 | Compressor Station | Pipeline Segment Connection Above Ground | Pipeline | 24.0100.100 ROSETOWN - MILDEN NPS 16 | TRANSGAS LIMITED | Operating | Natural Gas |  | Steel | 47.113 | 46.71 | 406.4 | 5.6 | 1 | Z245.1 | 386 | II | 8510.24 | 8510 | 8274 | 0.05 | 1 | Uncoated | Poly Tape | 0.006 | SHAPEFILE | N
PL-04157 | 25.0100.100 | N | 1 | SK PS 00104850 | 2004-05-11 |  | 06-27-045-18W3 | 16-21-030-14W3 |  |  | Pipeline | 25.0100.100 ROSETOWN - DELMAS NPS 20 | TRANSGAS LIMITED | Operating | Natural Gas |  | Steel | 164.9 | 165.25 | 508 | 6.8 | 1 | Z245.1 | 414 | II |  | 6650 | 8619 |  | 1 |  | Fusion Bonded Epoxy |  | SHAPEFILE | N
PL-04163 | 02.0570.100 | N | 1 | SK PS 00104856 | 2004-05-11 |  | 05-04-048-24W3 | 05-04-048-24W3 |  |  | Pipeline | 02.0570.100 WASECA NPS 2 LATERAL B | TRANSGAS LIMITED | Operating | Natural Gas |  | Steel | 0.06 | 0.07 | 60.3 | 3.2 | 1 | Z245.1 | 241 | I | 20463.02 | 20463 | 7906 | 0.05 | 1 | Uncoated | Poly Tape | 0.006 | SHAPEFILE | N
PL-04144 | 16.0871.100 | N | 1 | SK PS 00104832 | 2004-05-07 |  | 12-19-015-26W3 | 16-31-016-26W3 |  |  | Pipeline | GOLDEN PRAIRIE - FOX VALLEY NPS 12 LOOP | TRANSGAS LIMITED | Operating | Natural Gas |  | Steel | 13.43 | 13.43 | 323.9 | 4.8 | 1 | Z245.1 | 359 | I |  | 8512 | 8036 |  | 1 | Uncoated | Other |  | SHAPEFILE | N
PL-04146 | 17.1500.100 | N | 1 | SK PS 00104834 | 2004-05-07 |  | 13-36-011-02W3 | 13-31-010-04W3 |  |  | Pipeline | 17.1500.100 GRAVELBOURG - LAFLECHE NPS 4 | TRANSGAS LIMITED | Operating | Natural Gas |  | Steel | 38.618 | 38.618 | 114.3 | 4.8 | 1 | 5L | B |  |  | 12145 | 6205 |  | 1 | Uncoated | Poly Tape |  | SHAPEFILE | N
PL-00011091 |  | N | 4 | SK PS 00104840 | 2004-05-07 |  | 07-07-014-29W3 | 07-10-014-29W3 |  |  | Pipeline | Hatton Trunk Gathering | TRANSGAS LIMITED | Operating | Natural Gas |  | Steel | 4.885 | 4.885 | 168.3 | 4.8 |  | 5L | X42 |  |  |  | 3792 |  | 0 |  |  |  | SHAPEFILE | N
PL-04153 | 20.0310.100 | N | 1 | SK PS 00104846 | 2004-05-07 |  | 12-10-017-25W3 | 12-10-017-25W3 |  |  | Pipeline | 20.0310.100 INGEBRIGT LAKE NPS 4 LATERAL A | TRANSGAS LIMITED | Operating | Natural Gas |  | Steel | 0.04 | 0.05 | 114.3 | 3.2 | 1 | Z245.1 | 290 | I |  | 12990 | 7580 |  | 1 | Uncoated | Extruded Poly |  | SHAPEFILE | N
PL-04150 | 16.0300.100 | N | 1 | SK PS 00104843 | 2004-05-07 |  | 01-16-013-29W3 | 16-34-012-26W3 |  |  | Pipeline | 16.0300.100 HATTON - MAPLE CREEK NPS 14 | TRANSGAS LIMITED | Operating | Natural Gas |  | Steel | 31.34 | 31.38 | 355.6 | 6.4 | 1 | 5L | 290 |  | 8350.96 | 6263 | 6205 | 0.04 | 1 | Uncoated | Asphalt Enamel | 0.006 | SHAPEFILE | N
PL-04148 | 3379 | N | 1 | SK PS 00104836 | 2004-05-07 |  | 01-16-013-29W3 | 10-14-013-30W3 |  |  | Pipeline | HATTON TRUNK GATHERING | PINE CLIFF ENERGY LTD. | Operating | Natural Gas |  | Steel | 7.099 | 7.099 | 406.4 | 6.4 |  | 5L | X46 |  |  |  | 3792 |  | 0 |  |  |  | SHAPEFILE | N
PL-00011091 |  | N | 2 | SK PS 00104838 | 2004-05-07 |  | 12-07-013-28W3 | 06-08-013-28W3 |  |  | Pipeline | Hatton Trunk Gathering | TRANSGAS LIMITED | Operating | Natural Gas |  | Steel | 2.076 | 2.076 | 114.3 | 4.8 |  | 5L | B |  |  |  | 3792 |  | 0 |  |  |  | SHAPEFILE | N
PL-04151 | 16.0891.100 | N | 1 | SK PS 00104844 | 2004-05-07 |  | 13-08-016-28W3 | 13-14-016-28W3 |  |  | Pipeline | 16.0891.100 RICHMOUND NPS 6 LATERAL A | TRANSGAS LIMITED | Operating | Natural Gas |  | Steel | 5.11 | 5.11 | 168.3 | 3.2 | 1 | Z245.1 | 290 | I |  | 8822 | 7584 |  | 1 | Uncoated | Extruded Poly |  | SHAPEFILE | N
PL-04145 | 16.1300.100 | N | 1 | SK PS 00104833 | 2004-05-07 |  | 09-14-014-19W3 | 14-22-007-20W3 |  |  | Pipeline | 16.1300.100 GULL LAKE - SHAUNAVON NPS 4 | TRANSGAS LIMITED | Operating | Natural Gas |  | Steel | 74.76 | 74.76 | 114.3 | 4.8 | 1 | 5L | B |  |  | 16193 | 6205 |  | 1 | Uncoated | Extruded Poly |  | SHAPEFILE | N
PL-00011091 |  | N | 1 | SK PS 00104837 | 2004-05-07 |  | 01-16-013-29W3 | 11-25-013-29W3 |  |  | Pipeline | Hatton Trunk Gathering | TRANSGAS LIMITED | Operating | Natural Gas |  | Steel | 5.716 | 5.716 | 168.3 | 4.8 |  | 5L | X42 |  |  |  | 3792 |  | 0 |  |  |  | SHAPEFILE | N
PL-00011091 |  | N | 3 | SK PS 00104839 | 2004-05-07 |  | 04-15-013-29W3 | 09-12-013-29W3 |  |  | Pipeline | Hatton Trunk Gathering | TRANSGAS LIMITED | Operating | Natural Gas |  | Steel | 4.954 | 4.954 | 168.3 | 4.8 |  | 5L | X42 |  |  |  | 3792 |  | 0 |  |  |  | SHAPEFILE | N
PL-04152 | 20.0310.200 | N | 1 | SK PS 00104845 | 2004-05-07 |  | 12-10-017-25W3 | 09-35-017-26W3 |  |  | Pipeline | 20.0310.200 INGEBRIGT LAKE NPS 6 LOOP | TRANSGAS LIMITED | Operating | Natural Gas |  | Steel | 9.41 | 9.42 | 168.3 | 3.2 | 1 | Z245.1 | 290 | I |  | 8822 | 7656 |  | 1 | Uncoated | Extruded Poly |  | SHAPEFILE | N
PL-04149 | 16.0100.100 | N | 1 | SK PS 00104842 | 2004-05-07 |  | 03-11-013-28W3 | 16-34-012-26W3 |  |  | Pipeline | 16.0100.100 HATTON - MAPLE CREEK NPS 14 NORTH | TRANSGAS LIMITED | Operating | Natural Gas |  | Steel | 19.07 | 19.09 | 355.6 | 5.6 |  | 5L | X46 |  |  | 5991 | 6205 |  | 1 |  | Coal Tar |  | SHAPEFILE | N
PL-00011091 |  | N | 5 | SK PS 00104841 | 2004-05-07 |  | 01-16-013-29W3 | 07-07-014-29W3 |  |  | Pipeline | Hatton Trunk Gathering | TRANSGAS LIMITED | Operating | Natural Gas |  | Steel | 10.355 | 10.355 | 219.1 | 4.8 |  | 5L | X42 |  |  |  | 3792 |  | 0 |  |  |  | SHAPEFILE | N
PL-04147 | 28757 | N | 1 | SK PS 00104835 | 2004-05-07 |  | 16-25-013-19W3 | 16-25-013-19W3 |  |  | Pipeline | GULL LAKE-EASTEND TRANS. LINE (HIGHWAY #1 CROSSING) | TRANSGAS LIMITED | Cancelled - Duplicate Licences | Natural Gas |  | Steel | 0.125 | 0.125 | 114.3 | 6 |  | Z245.1 | 241 | I |  |  | 6205 |  | 0 |  | Extruded Poly |  |  | N
PL-04143 | 14.0800.100 | N | 1 | SK PS 00104831 | 2004-05-05 |  | 01-13-022-26W3 | 13-07-022-25W3 |  |  | Pipeline | 14.0800.100 LEADER NPS 4 LATERAL | TRANSGAS LIMITED | Abandoned | Natural Gas |  | Steel | 0.38 | 0.38 | 114.3 | 3.2 | 1 | Z245.1 | 359 | I |  | 16081 | 8619 |  | 1 | Uncoated | Extruded Poly |  | SHAPEFILE | N
PL-04142 | 02.0370.100 | N | 1 | SK PS 00104830 | 2004-05-05 |  | 16-23-048-20W3 | 09-27-048-20W3 |  |  | Pipeline | 02.0370.100 EDAM NPS 3 LATERAL B | TRANSGAS LIMITED | Operating | Natural Gas |  | Steel | 2.57 | 2.57 | 88.9 | 3.2 | 2 | Z245.1 | 359 | I |  | 15507 | 8619 |  | 1 |  | Fusion Bonded Epoxy |  | SHAPEFILE | N
PL-04135 | 13.0700.300 | N | 1 | SK PS 00104823 | 2004-05-03 |  | 09-23-019-13W2 | 12-08-021-13W2 |  |  | Pipeline | 13.0700.300 FORT QU APPELLE NPS 4 LATERAL | TRANSGAS LIMITED | Operating | Natural Gas |  | Steel | 17.64 | 17.64 | 114.3 | 4.8 | 2 | 5L | B |  |  | 16193 | 6205 |  | 1 | Uncoated | Asphalt Enamel |  | SHAPEFILE | N
PL-04139 | 19.0800.100 | N | 1 | SK PS 00104827 | 2004-05-03 |  | 13-33-006-18W2 | 15-31-002-18W2 |  |  | Pipeline | 19.0800.100 GLADMAR NPS 3 LATERAL | TRANSGAS LIMITED | Operating | Natural Gas |  | Steel | 39.53 | 39.6 | 88.9 | 3.2 | 1 | Z245.1 | 241 | I |  | 10410 | 7945 |  | 1 | Uncoated | Extruded Poly |  | SHAPEFILE | N
PL-04140 | 27.0420.100 | N | 1 | SK PS 00104828 | 2004-05-03 |  | 05-36-015-10W2 | 13-22-014-09W2 |  |  | Pipeline | 27.0420.100 GLENAVON WEST NPS 4 | TRANSGAS LIMITED | Operating | Natural Gas |  | Steel | 14.05 | 14.06 | 114.3 | 4.4 | 1 | 5L | B |  |  | 10121 | 6204 |  | 1 | Uncoated | Coal Tar |  | SHAPEFILE | N
PL-04133 | 13.1200.100 | N | 1 | SK PS 00104820 | 2004-05-03 |  | 09-17-022-07W2 | 14-21-025-11W2 |  |  | Pipeline | 13.1200.100 FENWOOD - ITUNA NPS 4 | TRANSGAS LIMITED | Operating | Natural Gas |  | Steel | 51.97 | 51.98 | 114.3 | 3.2 | 1 | 5L | X42 |  | 12990.38 | 9743 | 6895 | 0.04 | 1 | Uncoated | Extruded Poly | 0.006 | SHAPEFILE | N
PL-04136 | 13.0720.400 | N | 1 | SK PS 00104824 | 2004-05-03 |  | 12-08-021-13W2 | 13-20-021-13W2 |  |  | Pipeline | 13.0720.400 FORT QU APPELLE-FORT SAN NPS 4 | TRANSGAS LIMITED | Operating | Natural Gas |  | Steel | 3.98 | 3.98 | 114.3 | 4.8 | 2 | 5L | B |  |  | 16193 | 6205 |  | 1 | Uncoated | Extruded Poly |  | SHAPEFILE | N
PL-04133 | 13.1200.100 | N | 2 | SK PS 00104821 | 2004-05-03 |  | 16-28-023-08W2 | 11-27-023-08W2 |  |  | Pipeline | 13.1200.100 FENWOOD - ITUNA NPS 4 | TRANSGAS LIMITED | Cancelled - Duplicate Licences | Natural Gas |  | Steel | 1.45 | 1.45 | 60.3 | 3.2 |  | 5L | B |  |  |  | 6895 | 0.04 | 0 |  |  | 0.006 |  | N
PL-04134 | 07.1810.100 | N | 1 | SK PS 00104822 | 2004-05-03 |  | 04-17-031-11W2 | 01-09-030-09W2 |  |  | Pipeline | 07.1810.100 FOAM LAKE - SHEHO NPS 2 | TRANSGAS LIMITED | Operating | Natural Gas |  | Steel | 25.54 | 25.54 | 60.3 | 3.2 | 1 | Z245.3 | 241 | I |  | 20463 | 6950 |  | 1 | Uncoated | Extruded Poly |  | SHAPEFILE | N
PL-04138 | 07.1650.100 | N | 1 | SK PS 00104826 | 2004-05-03 |  | 01-15-037-12W2 | 04-01-038-13W2 |  |  | Pipeline | 07.1650.100 SALKELD LAKE - FOSSTON NPS 3 LOOP | TRANSGAS LIMITED | Operating | Natural Gas |  | Steel | 10.36 | 10.36 | 88.9 | 3.2 | 1 | Z245.1 | 241 | I |  | 10410 | 7945 |  | 1 | Uncoated | Extruded Poly |  | SHAPEFILE | N
PL-04137 | 13.0700.100 | N | 1 | SK PS 00104825 | 2004-05-03 |  | 13-20-021-13W2 | 02-27-022-14W2 |  |  | Pipeline | 13.0700.100 FORT SAN-LIPTON NPS 4 | TRANSGAS LIMITED | Operating | Natural Gas |  | Steel | 11.48 | 11.49 | 114.3 | 4.8 | 1 | 5L | B |  |  | 16193 | 6205 |  | 1 | Uncoated | Extruded Poly |  | SHAPEFILE | N
PL-04141 | 27.0422.100 | N | 1 | SK PS 00104829 | 2004-05-03 |  | 16-22-014-09W2 | 01-04-014-08W2 |  |  | Pipeline | 27.0422.100 GLENAVON - PEEBLES WEST NPS 1.5 | TRANSGAS LIMITED | Operating | Natural Gas |  | Steel | 10.26 | 10.26 | 48.3 | 2.1 | 1 | A53 | B |  |  | 10059 | 6960 |  | 1 | Uncoated | Extruded Poly |  | SHAPEFILE | N
PL-04131 | 804131 | N | 1 | SK PS 00104818 | 2004-04-26 | 1 | 16-15-005-33W1 | 04-14-005-33W1 |  |  | Pipeline | HAWK 16-15-PIPELINE TIE-IN | STEEL REEF INFRASTRUCTURE CORP. | Abandoned | Natural Gas |  | Polyethylene | 1.51 | 1.32 | 76.2 | 0 |  |  | 11 |  |  | 200 | 550 |  | 1.5 |  |  |  | SHAPEFILE | N
PL-04132 | 804132 | N | 1 | SK PS 00104819 | 2004-04-26 | 1 | 16-04-006-32W1 | 14-03-006-32W1 |  |  | Pipeline | SILVER BAY 16-4 PIPELINE TIE-IN | STEEL REEF INFRASTRUCTURE CORP. | Operating | Sour Natural Gas |  | Polyethylene | 0.71 | 0.698 | 76.2 |  |  |  | 9 |  |  | 600 | 340 |  | 1.5 |  |  |  | SHAPEFILE | N
PL-04122 | 08.0900.100 | N | 1 | SK PS 00104802 | 2004-04-23 |  | 13-11-028-29W3 | 12-34-027-28W3 |  |  | Pipeline | 08.0900.100 ALSASK NPS 4 LATERAL A | TRANSGAS LIMITED | Operating | Natural Gas |  | Steel | 8.97 | 8.98 | 114.3 | 4.8 | 1 | 5L | B |  |  | 16193 | 6205 |  | 1 | Uncoated | Extruded Poly |  | SHAPEFILE | N
PL-04128 | 10.0100.100 | N | 1 | SK PS 00104812 | 2004-04-23 |  | 12-17-031-23W3 | 01-03-029-20W3 | Meter Station | Pipeline Segment Connection Below Ground | Pipeline | 10.0100.100 COLEVILLE-BROCK NPS 10 | TRANSGAS LIMITED | Operating | Natural Gas |  | Steel | 43.886 | 43.886 | 273 | 6.4 | 1 | 5L | B |  | 9039.71 | 6780 | 6205 | 0.04 | 1 | Uncoated | Asphalt Enamel | 0.006 | SHAPEFILE | N
PL-04127 | 14.0100.100 | N | 2 | SK PS 00104809 | 2004-04-23 |  | 01-27-023-25W3 | 01-27-023-25W3 |  | Pipeline Segment Connection Below Ground | Pipeline | 14.0100.100 SOUTH BAYHURST - BAYHURST NPS 12 | TRANSGAS LIMITED | Abandoned | Natural Gas |  | Steel | 0.15 | 0.15 | 323.9 | 5.6 | 1 | API-5L | 317 |  |  | 8769 | 0 | 0 | 1 | Uncoated | Asphalt Enamel | 0.006 | SHAPEFILE | N
PL-04130 | 08.0113.100 | N | 1 | SK PS 00104814 | 2004-04-23 |  | 12-17-032-28W3 | 13-08-032-28W3 |  |  | Pipeline | 08.0113.100 LOVERNA NPS 4 LATERAL D | TRANSGAS LIMITED | Operating | Natural Gas |  | Steel | 0.95 | 0.95 | 114.3 | 4 | 1 | Z245.1 | 290 | I | 16237.97 | 16237.97 | 9032 | 0.05 | 1 |  | Extruded Poly | 0.006 | SHAPEFILE | N
PL-04408 | 03.0220.100 | N | 1 | SK PS 00104815 | 2004-04-23 |  | 09-34-035-28W3 | 11-05-035-26W3 |  |  | Pipeline | 03.0220.100 PLOVER LAKE NPS 6 | TRANSGAS LIMITED | Operating | Natural Gas |  | Steel | 18.75 | 18.8 | 168.3 | 3.2 | 1 | Z245.1 | 290 | I |  | 6617 | 7871 |  | 1 | Uncoated | Extruded Poly |  | SHAPEFILE | N
PL-04127 | 14.0100.100 | N | 6 | SK PS 00128364 | 2004-04-23 |  | 07-27-023-25W3 | 07-27-023-25W3 | Pipeline Segment Connection Below Ground |  | Pipeline | 14.0100.100 SOUTH BAYHURST - BAYHURST NPS 12 | TRANSGAS LIMITED | Abandoned | Natural Gas |  | Steel | 0.189 | 0.15 | 323.9 | 5.6 | 1 | 5L | X46 |  |  | 8769 | 0 | 0 | 1 | Uncoated | Asphalt Enamel | 0.006 | SHAPEFILE | N
PL-04127 | 14.0100.100 | N | 4 | SK PS 00104811 | 2004-04-23 |  | 07-27-023-25W3 | 01-27-023-25W3 |  |  | Pipeline | 14.0100.100 SOUTH BAYHURST - BAYHURST NPS 12 | TRANSGAS LIMITED | Cancelled - Duplicate Licences | Natural Gas |  | Steel | 0.765 | 0.765 | 323.9 | 9.5 | 1 | Z245.1 | 359 | II |  | 12635 | 7100 | 0 | 1 | Uncoated | Extruded Poly | 0.006 |  | N
PL-04129 | 10.1000.100 | N | 1 | SK PS 00104813 | 2004-04-23 |  | 12-19-029-17W3 | 02-24-029-18W3 |  |  | Pipeline | 10.1000.100 FISKE NPS 2 LATERAL | TRANSGAS LIMITED | Operating | Natural Gas |  | Steel | 1.4 | 1.41 | 60.3 | 3.9 | 1 | 5L | B |  |  | 24939 | 6205 |  | 1 | Uncoated | Extruded Poly |  | SHAPEFILE | N
PL-04415 | 10.0600.100 | N | 1 | SK PS 00104816 | 2004-04-23 |  | 15-33-027-18W3 | 14-11-029-19W3 |  |  | Pipeline | 10.0600.100 TOTNES - D ARCY NPS 6 | TRANSGAS LIMITED | Operating | Natural Gas |  | Steel | 14.95 | 14.96 | 168.3 | 3.2 | 1 | 5L | X42 |  |  | 8822 | 6895 |  | 1 |  | Extruded Poly |  | SHAPEFILE | N
PL-04127 | 14.0100.100 | N | 5 | SK PS 00128363 | 2004-04-23 |  | 01-27-023-25W3 | 07-27-023-25W3 | Pipeline Segment Connection Below Ground | Pipeline Segment Connection Below Ground | Pipeline | 14.0100.100 SOUTH BAYHURST - BAYHURST NPS 12 | TRANSGAS LIMITED | Abandoned | Natural Gas |  | Steel | 0.348 | 0.383 | 323.9 | 12.7 | 1 | A53 | B |  |  | 11339 | 0 | 0 | 1 | Uncoated | Asphalt Enamel | 0.006 | SHAPEFILE | N
PL-04121 | 08.0552.100 | N | 1 | SK PS 00104801 | 2004-04-23 |  | 13-11-028-29W3 | 04-11-028-29W3 |  |  | Pipeline | 08.0552.100 ALSASK NPS 2 LATERAL B | TRANSGAS LIMITED | Operating | Natural Gas |  | Steel | 1.09 | 1.09 | 60.3 | 3.9 | 1 | 5L | B |  |  | 24939 | 6205 |  | 1 | Uncoated | Extruded Poly |  | SHAPEFILE | N
PL-04125 | 14.0240.300 | N | 2 | SK PS 00104806 | 2004-04-23 |  | 16-17-024-25W3 | 06-16-024-25W3 |  |  | Flowline | 14.0240.300 BAYHURST STORAGE FIELD NPS 6 WELL 09-16 | TRANSGAS LIMITED | Cancelled - Duplicate Licences | Natural Gas |  | Steel | 0.7 | 0.7 | 168.3 | 4 |  | Z245.1 | 290 |  |  |  | 7091 | 0.04 | 0 |  | Extruded Poly | 0.006 |  | N
PL-04128 | 10.0100.100 | N | 2 | SK PS 00106566 | 2004-04-23 |  | 03-20-031-23W3 | 01-03-029-20W3 | Pipeline Segment Connection Below Ground |  | Pipeline | 10.0100.100 COLEVILLE-BROCK NPS 10 | TRANSGAS LIMITED | Cancelled - Duplicate Licences | Natural Gas |  | Steel | 43.109 | 43.109 | 273 | 6.4 | 1 | 5L | B |  |  |  | 6205 | 0.04 | 1 |  |  | 0.006 | SHAPEFILE | N
PL-04123 | 09.1000.100 | N | 1 | SK PS 00104803 | 2004-04-23 |  | 01-16-036-09W3 | 02-33-036-09W3 |  |  | Pipeline | 09.1000.100 ASQUITH NPS 2 LATERAL | TRANSGAS LIMITED | Operating | Natural Gas |  | Steel | 4.57 | 4.58 | 60.3 | 3.9 | 2 | 5L | B |  |  | 24939 | 7665 |  | 1 | Uncoated | Asphalt Enamel |  | SHAPEFILE | N
PL-04127 | 14.0100.100 | N | 3 | SK PS 00104810 | 2004-04-23 |  | 07-27-023-25W3 | 01-27-023-25W3 |  |  | Pipeline | 14.0100.100 SOUTH BAYHURST - BAYHURST NPS 12 | TRANSGAS LIMITED | Cancelled - Duplicate Licences | Natural Gas |  | Steel | 0.382 | 0.382 | 323.9 | 12.7 | 1 | ASTM | A53 |  |  | 11339 | 0 | 0 | 1 | Uncoated | Asphalt Enamel | 0.006 |  | N
PL-04415 | 10.0600.100 | N | 2 | SK PS 00104817 | 2004-04-23 |  | 11-22-028-19W3 | 15-25-028-19W3 |  |  | Pipeline | 10.0600.100 TOTNES - D ARCY NPS 6 | TRANSGAS LIMITED | Abandoned | Natural Gas |  | Steel | 4.223 | 4.223 | 114.3 | 3.2 |  | 5L | X42 |  |  |  | 6895 |  | 0 |  |  |  | SHAPEFILE | N
PL-04125 | 14.0240.300 | N | 1 | SK PS 00104805 | 2004-04-23 |  | 09-16-024-25W3 | 07-16-024-25W3 |  |  | Flowline | 14.0240.300 BAYHURST STORAGE FIELD NPS 6 WELL 09-16 | TRANSGAS LIMITED | Operating | Natural Gas |  | Steel | 0.64 | 0.65 | 168.3 | 3.2 | 1 | Z245.1 | 290 | I | 8822.34 |  | 7091 | 0.04 | 1 | Uncoated | Extruded Poly | 0.006 | SHAPEFILE | N
PL-04124 | 14.0240.100 | N | 1 | SK PS 00104804 | 2004-04-23 |  | 11-16-024-25W3 | 05-16-024-25W3 |  |  | Flowline | 14.0240.100 BAYHURST STORAGE FIELD NPS 6 WELL 11-16 | TRANSGAS LIMITED | Operating | Natural Gas |  | Steel | 0.31 | 0.31 | 168.3 | 3.2 | 1 | Z245.1 | 290 | I | 8822.34 | 8822 | 7126 |  | 1 |  | Extruded Poly |  | SHAPEFILE | N
PL-04126 | 14.0300.100 | N | 1 | SK PS 00104807 | 2004-04-23 |  | 13-10-024-25W3 | 05-14-026-25W3 |  |  | Pipeline | 14.0300.100 BAYHURST - EATONIA NPS 2 | TRANSGAS LIMITED | Operating | Natural Gas |  | Steel | 20.82 | 20.83 | 60.3 | 3.9 | 1 | 5L | B |  |  | 18704 | 7101 | 0.04 | 1 | Uncoated | Extruded Poly | 0.006 | SHAPEFILE | N
PL-04127 | 14.0100.100 | N | 1 | SK PS 00104808 | 2004-04-23 |  | 04-05-020-26W3 | 13-10-024-25W3 |  |  | Pipeline | 14.0100.100 SOUTH BAYHURST - BAYHURST NPS 12 | TRANSGAS LIMITED | Operating | Natural Gas |  | Steel | 45.39 | 45.53 | 323.9 | 5.6 | 1 | API-5L | 317 |  |  | 6054 | 7100 | 0.04 | 1 |  | Asphalt Enamel | 0.006 | SHAPEFILE | N
PL-04119 | 9253 | N | 2 | SK PS 00104798 | 2004-04-08 |  | 10-13-002-08W2 | 09-14-002-08W2 |  |  | Pipeline | ESTEVAN POWER & BRICK PLANTS LATERAL | TRANSGAS LIMITED | Cancelled - Non-Regulatory | Natural Gas |  | Steel | 0.82 | 0.82 | 60.3 | 3.9 |  | 5L | B |  |  |  | 4825 |  | 0 |  |  |  |  | N
PL-04116 | 13.0400.100 | N | 1 | SK PS 00104794 | 2004-04-08 |  | 09-27-017-17W2 | 02-03-018-17W2 |  |  | Pipeline | 13.0400.100 BALGONIE NPS 2 LATERAL | TRANSGAS LIMITED | Operating | Natural Gas |  | Steel | 2.19 | 2.2 | 60.3 | 3.9 | 1 | 5L | B |  |  | 24939 | 6205 | 0.02 | 1 | Uncoated | Extruded Poly | 0.006 | SHAPEFILE | N
PL-04113 | 6260 | N | 1 | SK PS 00104791 | 2004-04-08 |  | 08-12-002-08W3 | 12-04-002-08W3 |  |  | Pipeline | BOUNDARY DAM LATERAL | TRANSGAS LIMITED | Cancelled - Non-Regulatory | Natural Gas |  | Steel | 6.79 | 6.79 | 114.3 | 4.8 |  | 5L | B |  |  |  | 6204 |  | 0 |  | Poly Tape |  |  | N
PL-04114 | 17.1960.100 | N | 1 | SK PS 00104792 | 2004-04-08 |  | 01-15-014-24W2 | 01-18-014-24W2 |  |  | Pipeline | 17.1960.100 BRIERCREST NPS 2 LATERAL | TRANSGAS LIMITED | Operating | Natural Gas |  | Steel | 4.62 | 4.62 | 60.3 | 3.9 | 2 | 5L | B |  |  | 24939 | 7395 |  | 1 | Uncoated | Extruded Poly |  | SHAPEFILE | N
PL-04115 | 27.0610.100 | N | 1 | SK PS 00104793 | 2004-04-08 |  | 04-27-015-05W2 | 08-26-016-05W2 |  |  | Pipeline | 27.0610.100 BROADVIEW NPS 2 LATERAL | TRANSGAS LIMITED | Operating | Natural Gas |  | Steel | 11.7 | 11.7 | 60.3 | 3.9 | 1 | 5L | B |  |  | 15587 | 6985 |  | 1 | Uncoated | Extruded Poly |  | SHAPEFILE | N
PL-04119 | 9253 | N | 1 | SK PS 00104797 | 2004-04-08 |  | 04-36-002-08W2 | 08-12-002-08W2 |  |  | Pipeline | ESTEVAN POWER & BRICK PLANTS LATERAL | TRANSGAS LIMITED | Cancelled - Non-Regulatory | Natural Gas |  | Steel | 7.08 | 7.08 | 168.3 | 7.1 |  | 5L | X42 |  |  |  | 4825 |  | 0 |  |  |  |  | N
PL-04118 | 19.1800.100 | N | 1 | SK PS 00104796 | 2004-04-08 |  | 08-13-005-07W2 | 01-35-002-08W2 |  |  | Pipeline | 19.1800.100 LAMPMAN - ESTEVAN NPS 6 | TRANSGAS LIMITED | Operating | Natural Gas |  | Steel | 26.81 | 26.82 | 168.3 | 4.8 | 1 | 5L | X42 |  |  | 13234 | 6204 |  | 1 | Uncoated | Asphalt Enamel |  | SHAPEFILE | N
PL-04117 | 18.0400.100 | N | 1 | SK PS 00104795 | 2004-04-08 |  | 09-26-020-33W1 | 01-33-019-01W2 |  |  | Pipeline | 18.0400.100 ESTERHAZY NPS 4 LATERAL | TRANSGAS LIMITED | Operating | Natural Gas |  | Steel | 13.84 | 13.84 | 114.3 | 4.8 |  | 5L | 241 |  |  | 10121 | 6204 |  | 1 |  | Extruded Poly |  | SHAPEFILE | N
PL-04120 | 19.1830.100 | N | 2 | SK PS 00104800 | 2004-04-08 |  | 04-20-003-07W2 | 16-07-002-07W2 |  |  | Pipeline | 19.1830.100 LAMPMAN - ESTEVAN NPS 6 LOOP | TRANSGAS LIMITED | Cancelled - Duplicate Licences | Natural Gas |  | Steel | 12.1 | 12.1 | 219.1 | 3.2 |  | Z245.1 | 290 | I |  |  | 7203 | 0.04 | 0 |  | Poly Tape | 0.006 |  | N
PL-04111 | 13.0900.100 | N | 1 | SK PS 00104789 | 2004-04-08 |  | 09-24-020-11W2 | 07-25-020-11W2 |  |  | Pipeline | 13.0900.100 ABERNETHY NPS 2 LATERAL | TRANSGAS LIMITED | Operating | Natural Gas |  | Steel | 1.25 | 1.25 | 60.3 | 3.9 | 1 | 5L | B |  |  | 24939 | 6205 |  | 1 | Uncoated | Extruded Poly |  | SHAPEFILE | N
PL-04120 | 19.1830.100 | N | 1 | SK PS 00104799 | 2004-04-08 |  | 08-13-005-07W2 | 04-20-003-07W2 |  |  | Pipeline | 19.1830.100 LAMPMAN - ESTEVAN NPS 6 LOOP | TRANSGAS LIMITED | Operating | Natural Gas |  | Steel | 19.99 | 20.05 | 168.3 | 3.2 | 1 | Z245.1 | 290 | I | 8822.34 | 8822 | 7203 | 0.04 | 1 | Uncoated | Poly Tape | 0.006 | SHAPEFILE | N
PL-04112 | 19.1835.200 | N | 1 | SK PS 00104790 | 2004-04-08 |  | 06-13-002-08W2 | 11-04-002-08W2 |  |  | Pipeline | 19.1835.200 BOUNDARY DAM NPS 6 LATERAL A | TRANSGAS LIMITED | Operating | Natural Gas |  | Steel | 7.1 | 7.11 | 168.3 | 3.9 | 2 | Z245.3 | 290 | I |  | 10752 | 6550 |  | 0 | Uncoated | Extruded Poly |  | SHAPEFILE | N
PL-04103 | 06.1300.100 | N | 1 | SK PS 00104781 | 2004-04-05 |  | 15-10-050-14W2 | 04-05-050-14W2 |  |  | Pipeline | 06.1300.100 CODETTE NPS 2 LATERAL | TRANSGAS LIMITED | Operating | Natural Gas |  | Steel | 5.15 | 5.16 | 60.3 | 3.9 | 2 | 5L | B |  |  | 24939 | 7793 |  | 1 | Uncoated | Extruded Poly |  | SHAPEFILE | N
PL-04110 | 23.0150.100 | N | 1 | SK PS 00104788 | 2004-04-05 |  | 04-02-053-26W3 | 03-01-053-26W3 |  |  | Pipeline | 23.0150.100 GREENSTREET NORTH NPS 4 LATERAL A | TRANSGAS LIMITED | Abandoned | Natural Gas |  | Steel | 1.78 | 1.79 | 114.3 | 3.2 | 1 | Z245.1 | 290 | I |  | 12990 | 8389 |  | 1 | Uncoated | Extruded Poly |  | SHAPEFILE | N
PL-04104 | 05.0700.100 | N | 1 | SK PS 00104782 | 2004-04-05 |  | 04-01-041-27W2 | 13-31-040-26W2 |  |  | Pipeline | 05.0700.100 CUDWORTH NPS 2 LATERAL | TRANSGAS LIMITED | Operating | Natural Gas |  | Steel | 1.87 | 1.88 | 60.3 | 3.9 | 1 | 5L | B |  |  | 18704 | 6205 |  | 1 | Uncoated |  |  | SHAPEFILE | N
PL-04101 | 23.0110.100 | N | 1 | SK PS 00104779 | 2004-04-05 |  | 06-25-055-26W3 | 11-26-055-26W3 |  |  | Pipeline | 23.0110.100 SIDNEY LAKE NPS 4 LATERAL A | TRANSGAS LIMITED | Operating | Natural Gas |  | Steel | 2.27 | 2.27 | 114.3 | 3.2 | 1 | Z245.1 | 290 | I |  | 12145 | 8290 |  | 1 |  | Extruded Poly |  | SHAPEFILE | N
PL-04105 | 18558 | N | 1 | SK PS 00104783 | 2004-04-05 |  | 16-36-040-27W2 | 16-36-040-27W2 |  |  | Pipeline | RE-ROUTE CUDWORTH LATERAL | TRANSGAS LIMITED | Cancelled - Not Constructed | Natural Gas |  | Steel | 0.219 | 0.219 | 60.3 | 3.2 |  | 5L | B |  |  |  | 6895 |  | 0 |  |  |  |  | N
PL-04108 | 02.0332.100 | N | 1 | SK PS 00104786 | 2004-04-05 |  | 06-06-054-25W3 | 11-31-053-25W3 |  |  | Pipeline | 02.0332.100 FORT PITT NPS 6 LATERAL A | TRANSGAS LIMITED | Operating | Natural Gas |  | Steel | 1.46 | 1.47 | 168.3 | 3.2 | 1 | Z245.1 | 359 | II |  | 10921 | 8246 |  | 1 | Uncoated | Extruded Poly |  | SHAPEFILE | N
PL-04107 | 07.0300.100 | N | 1 | SK PS 00104785 | 2004-04-05 |  | 03-19-038-26W2 | 14-19-038-26W2 |  |  | Pipeline | 07.0300.100 DANA NPS 2 LATERAL | TRANSGAS LIMITED | Operating | Natural Gas |  | Steel | 1.37 | 1.37 | 60.3 | 3.9 | 1 | 5L | B |  |  | 24939 | 7660 |  | 1 | Uncoated | Extruded Poly |  | SHAPEFILE | N
PL-04109 | 02.0333.100 | N | 1 | SK PS 00104787 | 2004-04-05 |  | 16-33-053-26W3 | 14-34-053-26W3 |  |  | Pipeline | 02.0333.100 PIPESTONE CREEK NPS 4 LATERAL A | TRANSGAS LIMITED | Operating | Natural Gas |  | Steel | 0.621 | 0.621 | 114.3 | 3.2 | 1 | Z245.1 | 290 | I | 0 | 12990 | 8516 |  | 1 |  | Extruded Poly |  | SHAPEFILE | N
PL-04106 | 05.0700.300 | N | 1 | SK PS 00104784 | 2004-04-05 |  | 12-31-040-24W2 | 15-28-041-24W2 |  |  | Pipeline | 05.0700.300 ST. BENEDICT NPS 2 LATERAL | TRANSGAS LIMITED | Operating | Natural Gas |  | Steel | 10.16 | 10.17 | 60.3 | 3.2 | 1 | Z245.3 | 241 |  |  | 10953 | 7848 |  | 1 | Uncoated | Extruded Poly |  | SHAPEFILE | N
PL-04102 | 01.1900.100 | N | 1 | SK PS 00104780 | 2004-04-05 |  | 16-23-052-25W2 | 14-34-052-26W2 |  |  | Pipeline | 01.1900.100 CHRISTOPHER LAKE - PADDOCKWOOD NPS 3 | TRANSGAS LIMITED | Operating | Natural Gas |  | Steel | 14.16 | 14.16 | 88.9 | 3.2 | 1 | Z245.1 | 241 | I |  | 13880 | 7164 |  | 1 | Uncoated | Extruded Poly |  | SHAPEFILE | N
PL-04096 | 17.1750.100 | N | 1 | SK PS 00104774 | 2004-03-29 |  | 09-16-021-25W2 | 16-05-022-26W2 |  |  | Pipeline | 17.1750.100 FINDLATER - CHAMBERLAIN NPS 2 | TRANSGAS LIMITED | Operating | Natural Gas |  | Steel | 14.23 | 14.24 | 60.3 | 2.1 | 1 | Z245.1 | 241 | I | 13428.86 | 8057 | 7100 |  | 1 |  | Extruded Poly |  | SHAPEFILE | N
PL-04098 | 21.0100.100 | N | 1 | SK PS 00104776 | 2004-03-29 |  | 13-14-003-21W3 | 16-08-003-18W3 |  |  | Pipeline | 21.0100.100 CLIMAX NPS 2 LATERAL | TRANSGAS LIMITED | Operating | Natural Gas |  | Steel | 26.464 | 26.464 | 60.3 | 2.1 | 2 | 5L | B |  |  | 13429 | 7111 |  | 1 | Uncoated | Poly Tape |  | SHAPEFILE | N
PL-04100 | 16.0892.100 | N | 1 | SK PS 00104778 | 2004-03-29 |  | 03-18-016-25W3 | 09-27-016-24W3 |  |  | Pipeline | 16.0892.100 FREEFIGHT LAKE NPS 10 LATERAL A | TRANSGAS LIMITED | Operating | Natural Gas |  | Steel | 16.83 | 16.83 | 273.1 | 4.8 | 1 | Z245.1 | 317 | I |  | 8915 | 8080 |  | 1 | Uncoated | Poly Tape |  | SHAPEFILE | N
PL-04097 | 16.0881.100 | N | 1 | SK PS 00104775 | 2004-03-29 |  | 16-31-016-26W3 | 04-05-020-26W3 |  |  | Pipeline | 16.0881.100 FOX VALLEY - LIEBENTHAL NPS 12 | TRANSGAS LIMITED | Operating | Natural Gas |  | Steel | 29.55 | 29.55 | 323.9 | 4.8 | 1 | Z245.1 | 359 | I |  | 8512 | 7646 |  | 1 | Uncoated | Other |  | SHAPEFILE | N
PL-04094 | 17.0800.100 | N | 1 | SK PS 00104772 | 2004-03-29 |  | 05-34-017-07W3 | 05-22-017-07W3 |  |  | Pipeline | 17.0800.100 ERNFOLD NPS 2 LATERAL | TRANSGAS LIMITED | Operating | Natural Gas |  | Steel | 3.03 | 3.04 | 60.3 | 3.9 | 1 | 5L | B |  |  | 24939 | 6204 |  | 1 | Uncoated | Asphalt Enamel |  | SHAPEFILE | N
PL-04093 | 20.0400.200 | N | 1 | SK PS 00104771 | 2004-03-29 |  | 01-08-019-18W3 | 16-30-020-20W3 |  |  | Pipeline | 20.0400.200 CABRI - ABBEY NPS 2 | TRANSGAS LIMITED | Operating | Natural Gas |  | Steel | 27.95 | 27.95 | 60.3 | 3.9 | 2 | 5L | B |  |  | 24939 | 6205 |  | 1 | Uncoated | Extruded Poly |  | SHAPEFILE | N
PL-04092 | 6700 | N | 1 | SK PS 00104770 | 2004-03-29 |  | 10-14-013-30W3 | 02-16-013-29W3 |  |  | Pipeline | HATTON FIELD 24' LOOP LINE | PINE CLIFF ENERGY LTD. | Operating | Natural Gas |  | Steel | 6.941 | 6.941 | 609.6 | 7.1 |  | 5L | X46 |  |  |  | 3447 |  | 0 |  |  |  | SHAPEFILE | N
PL-04099 | 17.2000.100 | N | 1 | SK PS 00104777 | 2004-03-29 |  | 16-28-019-21W2 | 16-04-017-21W2 |  |  | Pipeline | 17.2000.100 GRAND COULEE - LUMSDEN NPS 6 | TRANSGAS LIMITED | Operating | Natural Gas |  | Steel | 26.121 | 26.121 | 168.3 | 4.8 | 1 | 5L | B |  |  | 8248 | 6205 | 0.04 | 1 | Uncoated | Extruded Poly | 0.006 | SHAPEFILE | N
PL-04095 | 20.0050.100 | N | 1 | SK PS 00104773 | 2004-03-29 |  | 01-22-019-29W3 | 01-08-020-29W3 |  |  | Pipeline | 20.0050.100 BURSTALL NPS 4 LATERAL A | TRANSGAS LIMITED | Operating | Natural Gas |  | Steel | 7.84 | 7.84 | 114.3 | 3.2 | 1 | Z245.1 | 290 | I |  | 12990 | 7826 |  | 1 | Uncoated | Poly Tape |  | SHAPEFILE | N
PL-04091 | 6703 | N | 1 | SK PS 00104769 | 2004-03-29 |  | 11-19-013-18W3 | 11-24-013-19W3 |  |  | Pipeline | 16.1310.100 GULL LAKE NPS 2 LATERAL | TRANSGAS LIMITED | Cancelled - Not Constructed | Natural Gas |  | Steel | 2.15 | 2.15 | 60.3 | 3.9 | 2 | 5L | B |  |  | 15587 | 5474 |  | 1 | Uncoated | Extruded Poly |  |  | N
PL-04082 | 21.0800.100 | N | 1 | SK PS 00104760 | 2004-03-18 |  | 16-11-004-27W3 | 13-33-004-27W3 |  |  | Pipeline | 21.0800.100 CONSUL - BATTLE CREEK NPS 8 | TRANSGAS LIMITED | Abandoned | Natural Gas |  | Steel | 7.97 | 7.98 | 219.1 | 4 | 1 | Z245.1 | 359 | I |  | 10487 | 8836 |  | 1 | Uncoated | Poly Tape |  | SHAPEFILE | N
PL-04088 | 17.1000.200 | N | 1 | SK PS 00104766 | 2004-03-18 |  | 03-32-017-05W3 | 05-29-017-05W3 |  |  | Pipeline | 17.1000.200 CHAPLIN NPS 3 LATERAL | TRANSGAS LIMITED | Operating | Natural Gas |  | Steel | 1.31 | 1.31 | 88.9 | 3.9 | 1 | 5L | B |  |  | 16916 | 8104 |  | 1 | Uncoated | Asphalt Enamel |  | SHAPEFILE | N
PL-04085 | 16.0883.100 | N | 1 | SK PS 00104763 | 2004-03-18 |  | 15-23-015-25W3 | 16-31-016-26W3 |  |  | Pipeline | 16.0883.100 BIGSTICK LAKE NPS 8 LATERAL A | TRANSGAS LIMITED | Operating | Natural Gas |  | Steel | 20.67 | 20.68 | 219.1 | 4 | 1 | Z245.1 | 317 | I |  | 9260 | 7585 |  | 1 | Uncoated | Other |  | SHAPEFILE | N
PL-04086 | 16.0888.100 | N | 1 | SK PS 00104764 | 2004-03-18 |  | 09-14-014-27W3 | 10-15-014-27W3 |  |  | Pipeline | 16.0888.100 GOLDEN PRAIRIE NPS 6 LATERAL A | TRANSGAS LIMITED | Operating | Natural Gas |  | Steel | 2.34 | 2.34 | 168.3 | 3.2 | 1 | Z245.1 | 290 | I |  | 8822 | 7586 |  | 1 | Uncoated | Extruded Poly |  | SHAPEFILE | N
PL-04089 | 17.1000.100 | N | 1 | SK PS 00104767 | 2004-03-18 |  | 16-34-017-04W3 | 16-34-017-04W3 |  |  | Pipeline | 17.1000.100 SECRETAN NORTH NPS 2 LATERAL | TRANSGAS LIMITED | Operating | Natural Gas |  | Steel | 0.18 | 0.19 | 60.3 | 3.2 | 1 | Z245.1 | 241 |  |  | 20463 | 6960 |  | 1 | Uncoated | Extruded Poly |  | SHAPEFILE | N
PL-04081 | 21.0710.100 | N | 1 | SK PS 00104759 | 2004-03-18 |  | 04-31-003-26W3 | 09-06-004-26W3 |  |  | Pipeline | 21.0710.100 NASHLYN NPS 4 LATERAL A | TRANSGAS LIMITED | Abandoned | Natural Gas |  | Steel | 2.75 | 2.76 | 114.3 | 3.2 | 1 | Z245.1 | 359 | I |  | 16081 | 8748 |  | 1 | Uncoated | Extruded Poly |  | SHAPEFILE | N
PL-04090 | 20.0400.100 | N | 1 | SK PS 00104768 | 2004-03-18 |  | 09-30-020-20W3 | 10-20-021-21W3 |  |  | Pipeline | 20.0400.100 ABBEY - LANCER NPS 2 | TRANSGAS LIMITED | Operating | Natural Gas |  | Steel | 12.4 | 12.4 | 60.3 | 3.2 | 2 | 5L | B |  |  | 20463 | 6895 |  | 1 | Uncoated | Extruded Poly |  | SHAPEFILE | N
PL-04087 | 17.1150.100 | N | 1 | SK PS 00104765 | 2004-03-18 |  | 15-16-021-04W3 | 09-26-022-07W3 |  |  | Pipeline | 17.1150.100 CENTRAL BUTTE - RIVERHURST NPS 1.5 | TRANSGAS LIMITED | Operating | Natural Gas |  | Steel | 28.65 | 28.5 | 48.3 | 2.1 | 1 | ASTM A539 | 241 | I |  | 10107 | 6960 |  | 1 | Uncoated | Extruded Poly |  | SHAPEFILE | N
PL-04084 | 16.0610.100 | N | 1 | SK PS 00104762 | 2004-03-18 |  | 04-11-014-26W3 | 08-10-014-26W3 |  |  | Pipeline | 16.0610.100 BIGSTICK NPS 3 LATERAL D | TRANSGAS LIMITED | Operating | Natural Gas |  | Steel | 0.54 | 0.54 | 88.9 | 4 | 1 | Z245.1 | 241 | I |  | 17350 | 7586 |  | 1 | Uncoated | Extruded Poly |  | SHAPEFILE | N
PL-04083 | 6706 | N | 1 | SK PS 00104761 | 2004-03-18 |  | 14-22-007-20W3 | 02-22-007-20W3 |  |  | Pipeline | DOLLARD UNIT FLARE GAS LATERAL | TRANSGAS LIMITED | Abandoned | Natural Gas |  | Steel | 1.35 | 1.35 | 114.3 | 4.8 |  | 5L | B |  |  |  | 4480 |  | 0 |  |  |  | SHAPEFILE | N
PL-04080 |  | N | 1 | SK PS 00104758 | 2004-03-18 |  | 12-23-011-04W2 | 08-35-011-04W2 |  |  | Pipeline | FW-07 | KINGSTON MIDSTREAM SASKATCHEWAN LIMITED | Discontinued | Crude Oil |  | Steel | 3.65 | 3.64 | 114.3 | 6 | 1 | Z245.1 | 290 | I |  | 4960 | 4960 |  | 1.5 |  | Extruded Poly |  | SHAPEFILE | N
PL-04079 | 03.1800.100 | N | 1 | SK PS 00104757 | 2004-03-10 |  | 12-15-040-23W3 | 02-17-040-23W3 |  |  | Pipeline | 03.1800.100 UNITY NPS 4 LATERAL C | TRANSGAS LIMITED | Operating | Natural Gas |  | Steel | 3.16 | 3.17 | 114.3 | 3.2 | 1 | Z245.1 | 359 | II |  | 16081 | 8619 |  | 1 | Uncoated | Extruded Poly |  | SHAPEFILE | N
PL-04078 | 804078 | N | 1 | SK PS 00104756 | 2004-03-05 | 1 | 14-33-003-01W2 | 04-14-003-01W2 |  |  | Pipeline | Spectrum 14-33-3-1 W2M Tie-In | STEEL REEF INFRASTRUCTURE CORP. | Operating | Sour Natural Gas |  | Polyethylene | 8.22 | 8.22 | 168.3 | 15.3 | 1 | 3408 | 11 |  |  | 550 | 550 |  | 1.2 |  |  |  | SHAPEFILE | N
PL-04077 |  | N | 1 | SK PS 00104755 | 2004-03-05 |  | 04-04-043-25W3 | 16-21-042-25W3 |  |  | Pipeline | TRANSGAS TO 16-21 VAPEX GAS LINE | STRATHCONA RESOURCES LTD. | Operating | Natural Gas |  | Steel | 5.515 | 5.515 | 88.9 | 3.2 | 1 | Z245.1 | 359 | II |  | 9930 | 9930 |  | 1.2 |  | Extruded Poly |  | SHAPEFILE | N
PL-04076 |  | N | 1 | SK PS 00104754 | 2004-02-27 |  | 16-32-005-05W2 | 09-33-005-05W2 |  |  | Pipeline | SM-101 | KINGSTON MIDSTREAM SASKATCHEWAN LIMITED | Discontinued | Crude Oil |  | Steel | 1.72 | 1.748 | 114.3 | 6 | 1 | Z245.1 | 290 | I |  | 4960 | 4960 |  | 1.5 |  | Extruded Poly |  | SHAPEFILE | N
PL-04073 | 03.0230.100 | N | 1 | SK PS 00104749 | 2004-02-25 |  | 16-04-037-28W3 | 13-03-037-28W3 |  |  | Pipeline | 03.0230.100 CACTUS LAKE NPS 3 LATERAL A | TRANSGAS LIMITED | Abandoned | Natural Gas |  | Steel | 0.18 | 0.18 | 88.9 | 3.2 | 1 | Z245.1 | 290 | I |  | 16702 | 7355 |  | 1 | Uncoated | Extruded Poly |  | SHAPEFILE | N
PL-04075 | 03.0200.200 | N | 1 | SK PS 00104751 | 2004-02-25 |  | 03-17-038-28W3 | 16-27-035-28W3 |  |  | Pipeline | 03.0200.200 CACTUS LAKE - COSINE NPS 4 | TRANSGAS LIMITED | Operating | Natural Gas |  | Steel | 24.84 | 24.84 | 114.3 | 3.2 | 1 | Z245.3 | 290 | I | 12990.38 | 12990 | 7315 | 0.04 | 1 | Uncoated | Extruded Poly | 0.006 | SHAPEFILE | N
PL-04067 | 10.0500.200 | N | 1 | SK PS 00104741 | 2004-02-25 |  | 01-33-028-20W3 | 11-17-028-20W3 |  |  | Pipeline | 10.0500.200 BROCK - ESTON NPS 3 | TRANSGAS LIMITED | Abandoned | Natural Gas |  | Steel | 4.93 | 4.93 | 88.9 | 3.2 | 1 | API-5L | 241 |  |  | 10410 | 5490 |  | 1 |  |  |  | SHAPEFILE | N
PL-04068 | 3952 | N | 1 | SK PS 00104742 | 2004-02-25 | 804068-004 | 11-17-028-20W3 | 07-20-028-20W3 | Pipeline Segment Connection Above Ground | Pipeline Segment Connection Below Ground | Pipeline | BROCK TRUNK GATHERING | TEINE ENERGY LTD. | Operating | Natural Gas |  | Steel | 1.311 | 1.311 | 114.3 | 4.8 |  | 5L | B |  |  |  | 5514 |  | 0 |  |  |  | SHAPEFILE | N
PL-04071 | 07.0400.100 | N | 1 | SK PS 00104747 | 2004-02-25 |  | 15-08-038-25W2 | 01-17-038-25W2 |  |  | Pipeline | 07.0400.100 BRUNO NPS 2 LATERAL | TRANSGAS LIMITED | Operating | Natural Gas |  | Steel | 0.7 | 0.71 | 60.3 | 3.9 | 1 | 5L | B |  |  | 18704 | 7610 |  | 1 | Uncoated | Asphalt Enamel |  | SHAPEFILE | N
PL-04068 | 3952 | N | 3 | SK PS 00104744 | 2004-02-25 | 804068-002 | 02-29-028-20W3 | 13-29-028-20W3 | Blind End | Pipeline Segment Connection Above Ground | Pipeline | BROCK TRUNK GATHERING | TEINE ENERGY LTD. | Operating | Natural Gas |  | Steel | 1.311 | 1.311 | 114.3 | 4.8 |  | 5L | B |  |  |  | 5514 |  | 0 |  |  |  | SHAPEFILE | N
PL-04072 | 03.0240.100 | N | 1 | SK PS 00104748 | 2004-02-25 |  | 13-15-036-28W3 | 14-15-036-28W3 |  |  | Pipeline | 03.0240.100 COSINE NPS 2 LATERAL A | TRANSGAS LIMITED | Abandoned | Natural Gas |  | Steel | 0.57 | 0.58 | 60.3 | 3.2 | 1 | Z245.1 | 290 | I |  | 12990 | 7501 |  | 1 |  | Extruded Poly |  | SHAPEFILE | N
PL-04074 | 03.0231.200 | N | 1 | SK PS 00104750 | 2004-02-25 |  | 06-07-036-27W3 | 15-10-036-28W3 |  |  | Pipeline | 03.0231.200 CACTUS LAKE NPS 4 LATERAL B | TRANSGAS LIMITED | Operating | Natural Gas |  | Steel | 5.02 | 5.02 | 114.3 | 3.2 | 1 | Z245.1 | 290 | I |  | 12990 | 7308 |  | 1 | Uncoated | Extruded Poly |  | SHAPEFILE | N
PL-00000173 | 03.0202.200 | N | 1 | SK PS 00104752 | 2004-02-25 |  | 01-03-036-28W3 | 01-03-036-28W3 |  |  | Pipeline | 03.0202.200 Cactus Lake NPS 4 Lateral F | TRANSGAS LIMITED | Operating | Natural Gas |  | Steel | 0.021 | 0.021 | 114.3 | 3.2 |  | Z245.3 | 290 | I |  |  | 7315 |  | 0 |  | Extruded Poly |  | SHAPEFILE | N
PL-00000174 | 03.0201.200 | N | 1 | SK PS 00104753 | 2004-02-25 |  | 15-10-036-28W3 | 15-10-036-28W3 |  |  | Pipeline | 03.0201.200 Cactus Lake NPS 4 Lateral G | TRANSGAS LIMITED | Operating | Natural Gas |  | Steel | 0.049 | 0.049 | 114.3 | 3.2 |  | Z245.1 | 290 | I |  |  | 7315 |  | 0 |  | Extruded Poly |  | SHAPEFILE | N
PL-04066 | 10.0510.100 | N | 1 | SK PS 00104740 | 2004-02-25 |  | 11-34-028-20W3 | 16-34-028-20W3 |  |  | Pipeline | 10.0510.100 BROCK NPS 2 LATERAL | TRANSGAS LIMITED | Operating | Natural Gas |  | Steel | 0.94 | 0.94 | 60.3 | 3.9 | 1 | 5L | B |  |  | 24939 | 6205 |  | 1 | Uncoated |  |  | SHAPEFILE | N
PL-04069 | 10.0500.300 | N | 1 | SK PS 00104745 | 2004-02-25 |  | 07-12-028-21W3 | 02-29-025-20W3 |  |  | Pipeline | 10.0500.300 ESTON NPS 4 LATERAL | TRANSGAS LIMITED | Operating | Natural Gas |  | Steel | 25.06 | 25.07 | 114.3 | 4.8 | 1 | API-5L | 241 |  |  | 12145 | 6204 |  | 1 |  | Coal Tar |  | SHAPEFILE | N
PL-04068 | 3952 | N | 2 | SK PS 00104743 | 2004-02-25 | 804068-003 | 02-29-028-20W3 | 11-28-028-20W3 | Pipeline Segment Connection Above Ground | Pipeline Segment Connection Below Ground | Pipeline | BROCK TRUNK GATHERING | TEINE ENERGY LTD. | Operating | Natural Gas |  | Steel | 1.41 | 1.41 | 168.3 | 4.8 |  | 5L | X42 |  |  |  | 5514 |  | 0 |  |  |  | SHAPEFILE | N
PL-04068 | 3952 | N | 4 | SK PS 00134433 | 2004-02-25 | 804068-006 | 11-28-028-20W3 | 01-33-028-20W3 | Pipeline Segment Connection Below Ground | Compressor Station | Pipeline | BROCK TRUNK GATHERING | TEINE ENERGY LTD. | Operating | Natural Gas |  | Steel | 1.285 | 1.285 | 168.3 | 4.8 |  | 5L | X42 |  |  |  | 5514 |  | 0 |  |  |  | SHAPEFILE | N
PL-04070 | 10.1540.100 | N | 1 | SK PS 00104746 | 2004-02-25 |  | 08-16-029-08W3 | 16-13-029-08W3 |  |  | Pipeline | 10.1540.100 OUTLOOK - BRODERICK NPS 2 | TRANSGAS LIMITED | Operating | Natural Gas |  | Steel | 4.97 | 4.97 | 60.3 | 3.2 | 1 | 5L | B |  |  | 15347 | 7156 |  | 1 | Uncoated | Extruded Poly |  | SHAPEFILE | N
PL-04068 | 3952 | N | 5 | SK PS 00134434 | 2004-02-25 | 804068-005 | 07-20-028-20W3 | 02-29-028-20W3 | Well | Pipeline Segment Connection Above Ground | Pipeline | BROCK TRUNK GATHERING | TEINE ENERGY LTD. | Operating | Natural Gas |  | Steel | 1.24 | 1.24 | 114.3 | 4.8 |  | 5L | B |  |  |  | 5514 |  | 0 |  |  |  | SHAPEFILE | N
PL-04060 | 05.0910.100 | N | 1 | SK PS 00104735 | 2004-02-24 |  | 16-01-044-27W2 | 14-06-044-26W2 |  |  | Pipeline | ST. ISIDORE DE BELLEVUE NPS 2 LATERAL A [Abandoned] (Jul 2003) | TRANSGAS LIMITED | Abandoned | Natural Gas |  | Steel | 0.74 | 0.789 | 60.3 | 3.2 |  | Z245.1 | 241 |  |  |  | 6895 |  | 0 |  | Extruded Poly |  | SHAPEFILE | N
PL-04063 | 02.0306.100 | N | 1 | SK PS 00104738 | 2004-02-24 |  | 16-35-048-20W3 | 08-07-047-17W3 |  |  | Pipeline | 02.0306.100 EDAM - MEOTA NPS 2 | TRANSGAS LIMITED | Operating | Natural Gas |  | Steel | 30.07 | 30.08 | 60.3 | 3.2 | 1 | Z254.3 | 241 | I |  | 20463 | 8080 |  | 1 | Uncoated | Extruded Poly |  | SHAPEFILE | N
PL-04058 | 07.0200.100 | N | 1 | SK PS 00104733 | 2004-02-24 |  | 09-22-038-27W2 | 01-22-038-27W2 |  |  | Pipeline | 07.0200.100 SAGEHILL NPS 2 LATERAL | TRANSGAS LIMITED | Operating | Natural Gas |  | Steel | 0.76 | 0.76 | 60.3 | 3.9 |  | 5L | B |  |  | 24939 | 6204 | 0.04 | 1 | Uncoated |  | 0.006 | SHAPEFILE | N
PL-04061 | 3318 | N | 1 | SK PS 00104736 | 2004-02-24 |  | 03-18-044-26W2 | 01-17-044-26W2 |  |  | Pipeline | DOMREMY LATERAL | TRANSGAS LIMITED | Cancelled - Non-Regulatory | Natural Gas |  | Steel | 2.19 | 2.19 | 60.3 | 3.9 |  | 5L | B |  |  |  | 6204 |  | 0 |  |  |  |  | N
PL-04062 | 02.0501.100 | N | 1 | SK PS 00104737 | 2004-02-24 |  | 16-32-048-26W3 | 11-33-048-27W3 |  |  | Pipeline | 02.0501.100 MARSHALL NPS 4 LATERAL A | TRANSGAS LIMITED | Operating | Natural Gas |  | Steel | 9.46 | 9.46 | 114.3 | 3.2 | 1 | Z245.1 | 290 | I |  | 12990 | 8003 |  | 1 |  | Poly Tape |  | SHAPEFILE | N
PL-04059 | 07.0900.100 | N | 1 | SK PS 00104734 | 2004-02-24 |  | 11-12-038-28W2 | 16-21-038-27W2 |  |  | Pipeline | 07.0900.100 PRUD HOMME - DANA NPS 6 LOOP | TRANSGAS LIMITED | Operating | Natural Gas |  | Steel | 7.19 | 7.2 | 168.3 | 3.2 | 1 | Z245.3 | 42 | I | 8822.34 |  | 6895 | 0.04 | 1 |  | Poly Tape | 0.006 | SHAPEFILE | N
PL-04056 | PL-04057 | N | 1 | SK PS 00104730 | 2004-02-24 |  | 13-10-055-07W3 | 06-10-055-07W3 |  |  | Pipeline | Debden - Big River Relocation | TRANSGAS LIMITED | Cancelled - Not Constructed | Natural Gas |  | Steel | 1.2 | 1.2 | 60.3 | 3.2 |  | Z245.3 |  |  |  |  | 6895 |  | 0 |  |  |  |  | N
PL-04064 | 02.0305.100 | N | 1 | SK PS 00104739 | 2004-02-24 |  | 16-35-048-20W3 | 16-02-050-15W3 |  |  | Pipeline | 02.0305.100 EDAM - MEDSTEAD NPS 3 | TRANSGAS LIMITED | Operating | Natural Gas |  | Steel | 56.934 | 56.934 | 88.9 | 3.2 | 1 | Z245.1 | 241 | I | 0 | 13880 | 8000 |  | 1 | Uncoated | Extruded Poly |  | SHAPEFILE | N
PL-04057 | 01.1300.100 | N | 1 | SK PS 00104732 | 2004-02-24 |  | 01-05-053-07W3 | 14-08-056-07W3 |  |  | Pipeline | 01.1300.100 BIG RIVER NPS 2 LATERAL | TRANSGAS LIMITED | Operating | Natural Gas |  | Steel | 37.47 | 37.41 | 60.3 | 3.2 | 1 | 5L | B |  |  | 11124 | 6895 |  | 1 | Uncoated | Extruded Poly |  | SHAPEFILE | N
PL-04056 | PL-04057 | N | 2 | SK PS 00104731 | 2004-02-24 |  | 08-16-055-07W3 | 08-16-055-07W3 |  |  | Pipeline | Debden - Big River Relocation | TRANSGAS LIMITED | Cancelled - Not Constructed | Natural Gas |  | Steel | 0.26 | 0.26 | 60.3 | 3.2 |  | Z245.1 |  |  |  |  | 6895 |  | 0 |  |  |  |  | N
PL-04051 | 8138 | N | 1 | SK PS 00104725 | 2004-02-11 |  | 15-04-018-19W2 | 09-03-018-19W2 |  |  | Pipeline | REGINA CORRECTIONAL INSTITUTE LATERAL | TRANSGAS LIMITED | Cancelled - Non-Regulatory | Natural Gas |  | Steel | 1.53 | 1.53 | 114.3 | 4.8 |  | 5L | B |  |  |  | 2340 |  | 0 |  |  |  |  | N
PL-04053 | 13.1620.100 | N | 1 | SK PS 00104727 | 2004-02-11 |  | 14-33-026-04W2 | 09-35-026-05W2 |  |  | Pipeline | 13.1620.100 YORKTON - ORCADIA NPS 2 | TRANSGAS LIMITED | Operating | Natural Gas |  | Steel | 5.53 | 5.53 | 60.3 | 3.9 | 1 | 5L | B |  |  | 18704 | 6205 |  | 1 | Uncoated | Extruded Poly |  | SHAPEFILE | N
PL-04050 | 19.0750.100 | N | 1 | SK PS 00104724 | 2004-02-11 |  | 16-33-007-16W2 | 02-05-006-14W2 |  |  | Pipeline | 19.0750.100 COLGATE NPS 2 LATERAL | TRANSGAS LIMITED | Operating | Natural Gas |  | Steel | 27.07 | 27.08 | 60.3 | 2.1 | 1 | A53 | B |  |  | 6043 | 6043 |  | 1 | Uncoated | Extruded Poly |  | SHAPEFILE | N
PL-04047 | 13.1951.100 | N | 1 | SK PS 00104722 | 2004-02-11 |  | 03-02-032-06W2 | 13-19-032-07W2 |  |  | Pipeline | 13.1951.100 BUCHANAN - RAMA NPS 3 LOOP | TRANSGAS LIMITED | Operating | Natural Gas |  | Steel | 18.12 | 18.13 | 88.9 | 3.2 | 1 | Z245.1 | 241 | I |  | 13880 | 7945 |  | 1 | Uncoated | Extruded Poly |  | SHAPEFILE | N
PL-04046 | 13.0750.100 | N | 1 | SK PS 00104721 | 2004-02-11 |  | 13-28-020-13W2 | 05-11-021-14W2 |  |  | Pipeline | 13.0750.100 B-SAY-TAH NPS 1.5 LATERAL | TRANSGAS LIMITED | Operating | Natural Gas |  | Steel | 9.78 | 9.79 | 48.3 | 2.1 | 1 | A53 | B |  |  | 16765 | 6960 |  | 1 | Uncoated | Extruded Poly |  | SHAPEFILE | N
PL-04052 | 18.0300.200 | N | 1 | SK PS 00104726 | 2004-02-11 |  | 04-26-019-32W1 | 16-03-019-31W1 |  |  | Pipeline | 18.0300.200 SPY HILL NPS 2 LATERAL | TRANSGAS LIMITED | Operating | Natural Gas |  | Steel | 11.9 | 11.91 | 60.3 | 3.9 | 1 | 5L | B |  |  | 24939 | 6722 |  | 1 | Uncoated | Extruded Poly |  | SHAPEFILE | N
PL-04054 | 13.1700.100 | N | 1 | SK PS 00104728 | 2004-02-11 |  | 12-25-027-04W2 | 01-27-027-02W2 |  |  | Pipeline | 13.1700.100 RHEIN NPS 2 LATERAL | TRANSGAS LIMITED | Operating | Natural Gas |  | Steel | 17.81 | 17.81 | 60.3 | 3.2 | 1 | 5L | B |  |  | 20463 | 6205 |  | 1 | Uncoated | Extruded Poly |  | SHAPEFILE | N
PL-04048 | 13.1950.300 | N | 1 | SK PS 00104723 | 2004-02-11 |  | 15-01-033-09W2 | 15-10-032-04W2 |  |  | Pipeline | 13.1950.300 AMSTERDAM - INVERMAY NPS 2 | TRANSGAS LIMITED | Operating | Natural Gas |  | Steel | 48.36 | 48.36 | 60.3 | 3.2 | 1 | 5L | B |  |  | 10953 | 6895 |  | 1 | Uncoated | Extruded Poly |  | SHAPEFILE | N
PL-04055 | 13.0200.100 | N | 1 | SK PS 00104729 | 2004-02-11 |  | 08-14-018-16W2 | 02-26-019-17W2 |  |  | Pipeline | 13.0200.100 EDENWOLD NPS 2 LATERAL | TRANSGAS LIMITED | Operating | Natural Gas |  | Steel | 17.03 | 17.03 | 88.9 | 3.2 | 1 | Z245.1 | 241 | I |  | 13880 | 7508 |  | 1 | Uncoated | Extruded Poly |  | SHAPEFILE | N
PL-04041 | 16.0899.100 | N | 1 | SK PS 00104716 | 2004-02-06 |  | 08-35-012-25W3 | 12-24-012-25W3 |  |  | Pipeline | 16.0899.100 HAY LAKE NPS 6 LATERAL A | TRANSGAS LIMITED | Operating | Natural Gas |  | Steel | 3.034 | 3.034 | 168.3 | 3.2 | 1 | Z245.1 | 290 | I |  | 8822 | 7060 |  | 1 | Uncoated | Extruded Poly |  | SHAPEFILE | N
PL-04044 | 17.1910.100 | N | 1 | SK PS 00104719 | 2004-02-06 |  | 10-31-015-23W2 | 05-32-015-23W2 |  |  | Pipeline | 17.1910.100 DRINKWATER NPS 2 LATERAL | TRANSGAS LIMITED | Operating | Natural Gas |  | Steel | 1.02 | 1.05 | 60.3 | 3.9 | 1 | 5L | B |  |  | 18704 | 6205 |  | 1 | Uncoated | Extruded Poly |  | SHAPEFILE | N
PL-04036 | 21.0600.100 | N | 1 | SK PS 00104711 | 2004-02-06 |  | 04-02-015-13W3 | 07-19-015-13W3 |  |  | Pipeline | 21.0600.100 SWIFT CURRENT NPS 4 LATERAL | TRANSGAS LIMITED | Operating | Natural Gas |  | Steel | 8.07 | 8.07 | 114.3 | 3.2 | 1 | 5LX | 42 |  |  | 7223 | 7067 |  | 1 |  | Extruded Poly |  | SHAPEFILE | N
PL-04040 | 16.0110.100 | N | 1 | SK PS 00104715 | 2004-02-06 |  | 01-16-013-24W3 | 01-33-012-24W3 |  |  | Pipeline | 16.0110.100 CRANE LAKE NPS 6 LATERAL A | TRANSGAS LIMITED | Operating | Natural Gas |  | Steel | 4.62 | 4.63 | 168.3 | 3.2 | 1 | Z245.1 | 290 | I |  | 8822 | 7137 |  | 1 | Uncoated | Extruded Poly |  | SHAPEFILE | N
PL-04039 | 17.1305.100 | N | 1 | SK PS 00104714 | 2004-02-06 |  | 16-08-014-02W3 | 16-07-014-02W3 |  |  | Pipeline | 17.1305.100 COURVAL NPS 2 LATERAL | TRANSGAS LIMITED | Operating | Natural Gas |  | Steel | 1.34 | 1.36 | 60.3 | 3.2 | 1 | 5L | B |  |  | 15347 | 6205 |  | 1 | Uncoated | Extruded Poly |  | SHAPEFILE | N
PL-04043 | 17.2210.100 | N | 1 | SK PS 00104718 | 2004-02-06 |  | 03-15-020-21W2 | 14-36-020-22W2 |  |  | Pipeline | 17.2210.100 CRAVEN - ARM RIVER NPS 3 LOOP | TRANSGAS LIMITED | Operating | Natural Gas |  | Steel | 9.23 | 9.24 | 88.9 | 3.2 | 1 | Z245.1 | 290 | I |  | 12526 | 6652 |  | 1 | Uncoated | Extruded Poly |  | SHAPEFILE | N
PL-04045 | 93099 | N | 1 | SK PS 00104720 | 2004-02-06 |  | 06-17-016-16W3 |  |  |  | Pipeline | EAST CANTUAR GAS UNIT PROJECT (WELL 6-17 TIE-IN) | TRANSGAS LIMITED | Operating | Natural Gas |  | Steel | 0.605 | 0.605 | 114.3 | 3.2 |  | Z245.1 | 290 | I |  |  | 9085 |  | 0 |  | Extruded Poly |  | SHAPEFILE | N
PL-04042 | 16.0120.100 | N | 1 | SK PS 00104717 | 2004-02-06 |  | 13-35-012-23W3 | 04-02-013-23W3 |  |  | Pipeline | 16.0120.100 CRANE LAKE NPS 4 LATERAL B | TRANSGAS LIMITED | Abandoned | Natural Gas |  | Steel | 0.43 | 0.43 | 114.3 | 4.8 | 1 | Z245.1 | 241 |  |  | 10795 | 6552 |  | 1 | Uncoated | Extruded Poly |  | SHAPEFILE | N
PL-04037 | 21.1000.100 | N | 1 | SK PS 00104712 | 2004-02-06 |  | 07-04-003-28W3 | 01-14-004-27W3 |  |  | Pipeline | 21.1000.100 CONSUL - SENATE NPS 4 | TRANSGAS LIMITED | Abandoned | Natural Gas |  | Steel | 18.48 | 18.48 | 114.3 | 3.2 | 1 | Z245.1 | 290 | I |  | 12990 | 8825 |  | 1 | Uncoated | Extruded Poly |  | SHAPEFILE | N
PL-04038 | 21.0700.100 | N | 1 | SK PS 00104713 | 2004-02-06 |  | 16-11-004-27W3 | 03-28-001-22W3 |  |  | Pipeline | 21.0700.100 LONG LAKE - CONSUL NPS 10 | TRANSGAS LIMITED | Operating | Natural Gas |  | Steel | 54.66 | 54.84 | 273.1 | 4.8 | 1 | Z245.1 | 317 | I |  | 6686 | 8748 |  | 1 | Uncoated | Poly Tape |  | SHAPEFILE | N
PL-04031 | 08.1200.100 | N | 1 | SK PS 00104704 | 2004-02-04 |  | 13-10-024-25W3 | 12-17-031-23W3 | Compressor Station | Pipeline Segment Connection Below Ground | Pipeline | 08.1200.100 BAYHURST - COLEVILLE NPS 12 A | TRANSGAS LIMITED | Operating | Natural Gas |  | Steel | 72.22 | 72.22 | 323.9 | 4.8 | 1 | Z245.1 | 359 | I | 8512.26 | 8512.26 | 7800 | 0.05 | 1 | Uncoated | Poly Tape | 0.006 | SHAPEFILE | N
PL-00000026 |  | N | 1 | SK PS 00104705 | 2004-02-04 |  | 13-17-031-23W3 | 13-17-031-23W3 |  |  | Pipeline |  | STEEL REEF INFRASTRUCTURE CORP. | Operating | Natural Gas |  | Steel | 0.131 | 0.131 | 329.9 | 5.6 | 1 | Z245.1 | 359 | II |  | 7929 | 7800 |  | 0 |  | Extruded Poly |  | SHAPEFILE | N
PL-04033 | 7532 | N | 1 | SK PS 00104708 | 2004-02-04 |  | 03-21-036-06W3 | 04-02-037-06W3 |  |  | Pipeline | DUVAL POTASH LATERAL | TRANSGAS LIMITED | Cancelled - Non-Regulatory | Natural Gas |  | Steel | 3.54 | 3.54 | 60.3 | 3.9 |  | 5L | B |  |  |  | 6204 |  | 0 |  |  |  |  | N
PL-04027 | 07.1550.100 | N | 1 | SK PS 00104699 | 2004-02-04 |  | 08-26-035-16W2 | 04-30-034-13W2 |  |  | Pipeline | 07.1550.100 CLAIR - WADENA NPS 6 LOOP | TRANSGAS LIMITED | Operating | Natural Gas |  | Steel | 24.41 | 24.41 | 168.3 | 3.2 | 1 | Z245.1 | 290 | I |  | 8822 | 7890 |  | 1 | Uncoated | Poly Tape |  | SHAPEFILE | N
PL-04030 | 3924 | N | 1 | SK PS 00104702 | 2004-02-04 |  | 01-20-031-24W3 | 03-23-031-24W3 |  |  | Pipeline | COLEVILLE EXTENSION | TRANSGAS LIMITED | Operating | Natural Gas |  | Steel | 4.182 | 4.182 | 254 | 5.6 |  | 5L | X46 |  |  |  | 4137 |  | 0 |  |  |  | SHAPEFILE | N
PL-04028 | 3941 | N | 1 | SK PS 00104700 | 2004-02-04 |  | 03-09-031-27W3 | 12-10-031-26W3 | Pipeline Segment Connection Below Ground | Pipeline Segment Connection Below Ground | Pipeline | COLEVILLE TO HOOSIER | STEEL REEF INFRASTRUCTURE CORP. | Operating | Natural Gas |  | Steel | 11.293 | 11.293 | 273 | 5.6 | 1 | 5L | X42 |  |  |  | 4137 |  | 0 |  |  |  | SHAPEFILE | N
PL-04032 | 11.0500.100 | N | 1 | SK PS 00104706 | 2004-02-04 |  | 16-21-033-04W3 | 08-12-031-04W3 |  |  | Pipeline | 11.0500.100 DUNDURN - HANLEY NPS 6 LOOP | TRANSGAS LIMITED | Operating | Natural Gas |  | Steel | 25.18 | 25.22 | 168.3 | 3.2 | 1 | Z245.1 | 290 | I | 8822.34 | 8822 | 7580 | 0.05 | 1 |  | Poly Tape | 0.006 | SHAPEFILE | N
PL-00000038 |  | N | 1 | SK PS 00106616 | 2004-02-04 |  | 12-17-031-23W3 | 13-17-031-23W3 | Pipeline Segment Connection Below Ground |  | Pipeline | 08.2800.100 Steel Reef Discharge NPS 12 | TRANSGAS LIMITED | Operating | Natural Gas |  | Steel | 0.807 | 0.807 | 323.9 | 4.8 | 1 | Z245.1 | 359 | I |  | 7929 | 7800 | 0.05 | 0 |  | Poly Tape | 0.006 | SHAPEFILE | N
PL-04026 | 07.1550.200 | N | 1 | SK PS 00104698 | 2004-02-04 |  | 12-15-035-15W2 | 08-21-035-15W2 |  |  | Pipeline | 07.1550.200 CLAIR NPS 2 LATERAL | TRANSGAS LIMITED | Operating | Natural Gas |  | Steel | 1.25 | 1.25 | 60.3 | 3.2 | 1 | 5L | B |  |  | 15347 | 6205 |  | 1 | Uncoated | Extruded Poly |  | SHAPEFILE | N
PL-04030 | 3924 | N | 2 | SK PS 00104703 | 2004-02-04 |  | 04-20-031-24W3 | 01-20-031-24W3 |  |  | Pipeline | COLEVILLE EXTENSION | TRANSGAS LIMITED | Operating | Natural Gas |  | Steel | 1.354 | 1.354 | 304.8 | 6.4 |  | 5L | X46 |  |  |  | 4137 |  | 0 |  |  |  | SHAPEFILE | N
PL-04032 | 11.0500.100 | N | 2 | SK PS 00104707 | 2004-02-04 |  | 06-21-031-04W3 | 15-09-029-02W3 |  |  | Pipeline | 11.0500.100 DUNDURN - HANLEY NPS 6 LOOP | TRANSGAS LIMITED | Cancelled - Duplicate Licences | Natural Gas |  | Polyvinyl Chloride | 19.68 | 19.68 | 114.3 | 3.2 |  | Z245.1 | 290 |  |  |  | 7580 |  | 0 |  | Poly Tape | 0.006 |  | N
PL-04035 | 07.1150.100 | N | 1 | SK PS 00104710 | 2004-02-04 |  | 09-33-036-19W2 | 01-09-037-19W2 |  |  | Pipeline | 07.1150.100 ENGLEFELD NPS 6 LOOP | TRANSGAS LIMITED | Operating | Natural Gas |  | Steel | 2.51 | 2.52 | 168.3 | 3.2 | 2 | Z245.1 | 290 | I |  | 8822 | 6960 | 0.04 | 1 | Uncoated | Extruded Poly | 0.006 | SHAPEFILE | N
PL-04029 | 804029 | N | 1 | SK PS 00104701 | 2004-02-04 | 1 | 12-10-031-26W3 | 16-16-031-25W3 |  |  | Pipeline | Coleville Field 10 Inch Loop (1966) | STEEL REEF INFRASTRUCTURE CORP. | Operating | Natural Gas |  | Steel | 10.34 | 10.3 | 273.1 | 4.8 |  | 5L | X46 |  |  |  | 6205 |  | 0 |  |  |  | SHAPEFILE | N
PL-04034 | 11642 | N | 1 | SK PS 00104709 | 2004-02-04 |  | 09-10-035-01W3 | 08-10-035-01W3 |  |  | Pipeline | ELSTOW NATURAL GAS TRANSMISSION | TRANSGAS LIMITED | Cancelled - Non-Regulatory | Natural Gas |  | Steel | 0.48 | 0.48 | 60.3 | 3.2 |  | 5L | B |  |  |  | 6204 |  | 0 |  |  |  |  | N
PL-04025 | 03.1700.100 | N | 1 | SK PS 00104697 | 2004-02-02 |  | 12-21-039-24W3 | 12-21-039-24W3 |  |  | Pipeline | 03.1700.100 UNITY NPS 4 LATERAL D | TRANSGAS LIMITED | Operating | Natural Gas |  | Steel | 0.15 | 0.15 | 114.3 | 3.2 | 1 | Z245.1 | 359 | I |  | 16081 | 8619 |  | 1 | Uncoated | Extruded Poly |  | SHAPEFILE | N
PL-00000183 | 02.0410.100 | N | 1 | SK PS 00104687 | 2004-01-30 |  | 01-05-045-25W3 | 01-05-045-25W3 |  |  | Pipeline | 02.0410.100 Neilburg NPS 2 Lateral A | TRANSGAS LIMITED | Operating | Natural Gas |  | Steel | 0.019 | 0.019 | 60.3 | 5.5 |  |  | 241 | I |  |  | 7930 |  | 0 |  | Extruded Poly |  | SHAPEFILE | N
PL-04015 | 05.0600.100 | N | 2 | SK PS 00104683 | 2004-01-30 |  | 08-05-039-02W3 | 08-05-039-02W3 |  |  | Pipeline | 05.0600.100 ABERDEEN NPS 2 LATERAL | TRANSGAS LIMITED | Cancelled - Duplicate Licences | Natural Gas |  | Steel | 0.042 | 0.042 | 60.3 | 3.9 |  |  | 290 |  |  |  | 6206 | 0.04 | 0 |  | Extruded Poly | 0.006 |  | N
PL-04017 | 01.1900.200 | N | 1 | SK PS 00104688 | 2004-01-30 |  | 01-12-051-25W2 | 16-23-052-25W2 |  |  | Pipeline | 01.1900.200 ALBERTVILLE - PADDOCKWOOD NPS 3 | TRANSGAS LIMITED | Operating | Natural Gas |  | Steel | 14.78 | 14.7 | 88.9 | 3.2 | 1 | Z245.1 | 241 | I |  | 13880 | 7945 |  | 1 | Uncoated | Extruded Poly |  | SHAPEFILE | N
PL-04024 | 02.0340.100 | N | 1 | SK PS 00104696 | 2004-01-30 |  | 10-08-052-23W3 | 11-09-052-23W3 |  |  | Pipeline | 02.0340.100 PARADISE HILL NPS 4 LATERAL A | TRANSGAS LIMITED | Operating | Natural Gas |  | Steel | 1.07 | 1.08 | 114.3 | 3.2 | 1 | Z245.1 | 290 | I |  | 12990 | 9436 |  | 1 | Uncoated | Extruded Poly |  | SHAPEFILE | N
PL-04015 | 05.0600.100 | N | 3 | SK PS 00104684 | 2004-01-30 |  | 13-34-038-02W3 | 13-34-038-02W3 |  |  | Pipeline | 05.0600.100 ABERDEEN NPS 2 LATERAL | TRANSGAS LIMITED | Abandoned | Natural Gas |  | Steel | 0.389 | 0.389 | 60.3 | 3.2 | 1 | 5L | B | I |  |  | 0 | 0 | 1 |  | Poly Tape | 0.006 | SHAPEFILE | N
PL-04015 | 05.0600.100 | N | 1 | SK PS 00104682 | 2004-01-30 |  | 09-32-037-28W2 | 06-06-039-02W3 |  |  | Pipeline | 05.0600.100 ABERDEEN NPS 2 LATERAL | TRANSGAS LIMITED | Operating | Natural Gas |  | Steel | 26.68 | 26.62 | 60.3 | 3.2 | 2 | 5L | B |  | 20463.02 | 18417 | 6205 | 0.04 | 1 | Uncoated | Extruded Poly | 0.006 | SHAPEFILE | N
PL-04015 | 05.0600.100 | N | 4 | SK PS 00104685 | 2004-01-30 |  | 07-05-039-02W3 | 07-05-039-02W3 |  |  | Pipeline | 05.0600.100 ABERDEEN NPS 2 LATERAL | TRANSGAS LIMITED | Cancelled - Duplicate Licences | Natural Gas |  | Steel | 100 | 0.1 | 60.3 | 5.5 | 1 | Z245.1 | 359 | II |  | 32745 | 6205 | 0.04 | 3.1 |  | Extruded Poly | 0.006 |  | N
PL-04020 | 06.1140.100 | N | 1 | SK PS 00104691 | 2004-01-30 |  | 16-24-047-13W2 | 15-34-047-12W2 |  |  | Pipeline | 06.1140.100 ARBORFIELD NPS 3 LOOP | TRANSGAS LIMITED | Operating | Natural Gas |  | Steel | 7.06 | 7.06 | 88.9 | 3.2 | 3 | Z245.1 | 241 | I |  | 13880 | 6960 |  | 1 | Uncoated | Extruded Poly |  | SHAPEFILE | N
PL-04018 | 01.1800.100 | N | 1 | SK PS 00104689 | 2004-01-30 |  | 01-12-051-25W2 | 03-03-051-26W2 |  |  | Pipeline | 01.1800.100 SPRUCE HOME NPS 2 LATERAL | TRANSGAS LIMITED | Operating | Natural Gas |  | Steel | 14.35 | 14.36 | 60.3 | 2.1 | 1 | A53 | B |  |  | 10072 | 7751 |  | 1 | Uncoated | Poly Tape |  | SHAPEFILE | N
PL-04016 | 02.0400.100 | N | 1 | SK PS 00104686 | 2004-01-30 |  | 03-33-044-22W3 | 03-02-045-27W3 |  |  | Pipeline | 02.0400.100 TATSFIELD - MARSDEN NPS 2 | TRANSGAS LIMITED | Operating | Natural Gas |  | Steel | 46.45 | 46.45 | 60.3 | 3.2 | 1 | Z245.3 | 241 | I | 20463.02 | 15347 | 7950 | 0.05 | 1 | Uncoated | Extruded Poly | 0.006 | SHAPEFILE | N
PL-04019 | 05.0700.400 | N | 1 | SK PS 00104690 | 2004-01-30 |  | 04-01-041-27W2 | 07-12-041-01W3 |  |  | Pipeline | 05.0700.400 ALVENA - CUDWORTH NPS 2 | TRANSGAS LIMITED | Operating | Natural Gas |  | Steel | 17.12 | 17.12 | 60.3 | 2.1 | 1 | A53 | B |  |  | 8057 | 7197 |  | 1 | Uncoated | Extruded Poly |  | SHAPEFILE | N
PL-04022 | 01.0410.100 | N | 2 | SK PS 00104694 | 2004-01-30 |  | 01-13-062-25W3 | 16-12-062-25W3 |  |  | Pipeline | 01.0410.100 PIERCE LAKE - BEACON HILL NPS 10 | TRANSGAS LIMITED | Cancelled - Duplicate Licences | Natural Gas |  | Steel | 0.4 | 0.4 | 273 | 9.3 |  | Z245.1 | 359 | I |  |  | 9655 | 0.06 | 0 |  | Extruded Poly | 0.006 |  | N
PL-04022 | 01.0410.100 | N | 1 | SK PS 00104693 | 2004-01-30 |  | 07-30-064-24W3 | 16-12-062-25W3 |  |  | Pipeline | 01.0410.100 PIERCE LAKE - BEACON HILL NPS 10 | TRANSGAS LIMITED | Operating | Natural Gas |  | Steel | 30.24 | 30.31 | 273 | 5.6 | 1 | Z245.1 | 359 | I | 11782.56 | 11782.56 | 9655 | 0.06 | 1 | Uncoated | Extruded Poly | 0.006 | SHAPEFILE | N
PL-04023 | 02.0341.100 | N | 1 | SK PS 00104695 | 2004-01-30 |  | 11-09-052-23W3 | 08-04-053-23W3 |  |  | Pipeline | 02.0341.100 BOLNEY - CELTIC NPS 6 | TRANSGAS LIMITED | Operating | Natural Gas |  | Steel | 8.04 | 8.05 | 168.3 | 3.2 | 1 | Z245.1 | 317 | I |  | 9644 | 8207 | 0.05 | 1 | Uncoated | Extruded Poly | 0.006 | SHAPEFILE | N
PL-04021 | 06.1100.100 | N | 1 | SK PS 00104692 | 2004-01-30 |  | 16-24-047-13W2 | 15-34-047-12W2 |  |  | Pipeline | 06.1100.100 ARBORFIELD NPS 2 LATERAL | TRANSGAS LIMITED | Abandoned | Natural Gas |  | Steel | 7.07 | 7.07 | 60.3 | 3.9 | 3 | 5L | B |  |  | 24939 | 7887 |  | 1 | Uncoated | Extruded Poly |  | SHAPEFILE | N
PL-04014 | 9313 | N | 1 | SK PS 00104681 | 2004-01-27 |  | 02-34-012-18W3 | 02-26-012-19W3 |  |  | Pipeline | COVINGTON EXTENSION (SS-32) | PLAINS CANADA LIQUID PIPELINES ULC | Discontinued | Crude Oil |  | Steel | 8.26 | 8.267 | 168.3 | 3.2 |  | 5L | X42 |  |  |  | 6895 |  | 0 |  |  |  | SHAPEFILE | N
PL-04013 |  | N | 1 | SK PS 00104680 | 2004-01-27 |  | 10-21-018-17W3 | 02-27-016-17W3 |  |  | Pipeline | BATTRUM PIPELINES (SS-1) | PLAINS CANADA LIQUID PIPELINES ULC | Operating | Crude Oil | Blended Crude Oil | Steel | 18.885 | 18.885 | 219.1 | 0 |  | Z245.1 |  |  |  |  | 5516 |  | 0 |  |  |  | SHAPEFILE | N
PL-04001 |  | N | 1 | SK PS 00104679 | 2004-01-23 |  | 06-17-039-27W3 | 05-21-039-27W3 | Pipeline Segment Connection Above Ground | Pipeline Segment Connection Above Ground | Flowline | MAGNUM ENERGY 5-21-39-27 W3M TIE-IN | LONGSHORE RESOURCES LTD. | Operating | Natural Gas |  | Polyethylene | 1.963 | 1.963 | 50.8 | 47.9 | 1 | 3406 | SDR-11 |  |  | 1103 | 1103 | 0 | 1.5 |  |  | 0 | SHAPEFILE | N
PL-04012 | 804012 | N | 1 | SK PS 00104678 | 2004-01-15 | 804012-001 | 10-01-051-25W3 | 01-02-051-25W3 |  |  | Pipeline | HUSKY -TANGLEFLAGS COMPRESSOR STN. TIE -IN | CENOVUS ENERGY INC. | Operating | Natural Gas |  | Steel | 1.82 | 1.81 | 88.9 | 3.2 |  | Z245.1 | 290 | I |  | 6200 | 4960 |  | 1.8 |  | Extruded Poly |  | SHAPEFILE | N
PL-04011 | 09.0300.100 | N | 1 | SK PS 00104677 | 2004-01-13 |  | 12-02-033-21W3 | 09-13-032-21W3 |  |  | Pipeline | 09.0300.100 DODSLAND NPS 6 LATERAL A | TRANSGAS LIMITED | Operating | Natural Gas |  | Steel | 7.45 | 7.46 | 168.3 | 3.2 | 1 | Z245.1 | 290 | I |  | 8822 | 7000 |  | 1 | Uncoated | Extruded Poly |  | SHAPEFILE | N
PL-04009 | 08.0550.200 | N | 2 | SK PS 00138059 | 2004-01-13 |  | 04-04-030-28W3 | 13-11-028-29W3 | Pipeline Segment Connection Above Ground |  | Pipeline | 08.0550.200 HOOSIER - ALSASK NPS 4 | TRANSGAS LIMITED | Operating | Natural Gas |  | Steel | 18.135 | 18.135 | 114.3 | 4.8 | 1 | 5L | B |  |  | 16193 | 6204 |  | 1 | Uncoated | Extruded Poly |  | SHAPEFILE | N
PL-04008 | 10.2000.100 | N | 1 | SK PS 00104674 | 2004-01-13 |  | 08-25-034-09W3 | 01-24-034-09W3 |  |  | Pipeline | 10.2000.100 DELISLE NPS 2 LATERAL | TRANSGAS LIMITED | Operating | Natural Gas |  | Steel | 1.83 | 1.84 | 60.3 | 3.9 | 2 | 5L | B |  |  | 24939 | 7826 |  | 1 | Uncoated | Asphalt Enamel |  | SHAPEFILE | N
PL-04010 | 3315 | N | 1 | SK PS 00104676 | 2004-01-13 |  | 12-07-033-20W3 | 12-06-033-20W3 |  |  | Pipeline | DODSLAND LATERAL | TRANSGAS LIMITED | Cancelled - Non-Regulatory | Natural Gas |  | Steel | 1.93 | 1.93 | 60.3 | 3.9 |  | 5L | B |  |  |  | 6204 |  | 0 |  |  |  |  | N
PL-04007 | 10.0900.100 | N | 1 | SK PS 00104673 | 2004-01-13 |  | 04-13-029-19W3 | 04-13-029-19W3 |  |  | Pipeline | 10.0900.100 D ARCY NPS 2 LATERAL | TRANSGAS LIMITED | Operating | Natural Gas |  | Steel | 0.31 | 0.32 | 60.3 | 3.9 | 1 | 5L | A |  |  | 21421 | 6205 |  | 1 | Uncoated |  |  | SHAPEFILE | N
PL-04004 | 08.0220.100 | N | 1 | SK PS 00104670 | 2004-01-13 |  | 10-01-032-28W3 | 07-01-032-28W3 |  |  | Pipeline | 08.0220.100 LOVERNA NPS 3 LATERAL E | TRANSGAS LIMITED | Operating | Natural Gas |  | Steel | 0.24 | 0.25 | 88.9 | 3.2 | 1 | Z245.1 | 290 | I | 16701.91 | 16701.91 | 10152 | 0.06 | 1 |  | Extruded Poly | 0.006 | SHAPEFILE | N
PL-04005 | 07.1500.200 | N | 1 | SK PS 00104671 | 2004-01-13 |  | 01-03-034-16W2 | 04-03-034-16W2 |  |  | Pipeline | 07.1500.200 WYNYARD NPS 2 LATERAL A | TRANSGAS LIMITED | Operating | Natural Gas |  | Steel | 0.99 | 1 | 60.3 | 3.2 | 1 | Z245.3 | 241 | I |  | 20463 | 6205 |  | 1 | Uncoated | Extruded Poly |  | SHAPEFILE | N
PL-04003 | 10.2100.100 | N | 1 | SK PS 00104669 | 2004-01-13 |  | 09-03-035-08W3 | 05-16-035-08W3 |  |  | Pipeline | 10.2100.100 VANSCOY NPS 6 LATERAL A | TRANSGAS LIMITED | Operating | Natural Gas |  | Steel | 4.26 | 4.26 | 168.3 | 4 | 1 | 5L | X42 |  |  | 8271 | 6205 |  | 1 | Uncoated | Extruded Poly |  | SHAPEFILE | N
PL-04002 | 804002 | N | 1 | SK PS 00104668 | 2004-01-13 | 1 | 13-16-031-25W3 | 04-20-031-23W3 |  |  | Pipeline | Coleville Trunk Gathering Loop | STEEL REEF INFRASTRUCTURE CORP. | Operating | Natural Gas |  | Steel | 17.73 | 16.43 | 355.6 | 5.3 |  | 5L | X46 |  |  |  | 5171 |  | 0 |  |  |  | SHAPEFILE | N
PL-04009 | 08.0550.200 | N | 1 | SK PS 00104675 | 2004-01-13 |  | 08-16-030-28W3 | 04-04-030-28W3 |  | Pipeline Segment Connection Above Ground | Pipeline | 08.0550.200 HOOSIER - ALSASK NPS 4 | TRANSGAS LIMITED | Cancelled - Non-Regulatory | Natural Gas |  | Steel | 3.799 | 3.799 | 114.3 | 4.8 | 1 | 5L | B |  |  | 16193 | 6204 |  | 1 | Uncoated | Extruded Poly |  | SHAPEFILE | N
PL-04006 | 3303 | N | 1 | SK PS 00104672 | 2004-01-13 |  | 12-30-037-22W2 | 02-30-037-22W2 |  |  | Pipeline | HUMBOLDT LATERAL | TRANSGAS LIMITED | Removed | Natural Gas |  | Steel | 1.046 | 1.046 | 114.3 | 4.8 |  | 5L | B |  |  |  | 6204 |  | 0 |  |  |  |  | N
PL-03285 | 803285 | N | 2 | SK PS 00104667 | 2003-12-10 | 2 | 16-25-001-05W2 | 11-06-002-04W2 |  |  | Pipeline | Pinto Insert from 14-30-1-4 W2M to 11-6-2-4 W2N | STEEL REEF INFRASTRUCTURE CORP. | Operating | Sour Natural Gas |  | Polyethylene | 3.32 | 3.6 | 114.3 | 10.4 | 1 | 3408 |  |  |  | 550 | 440 |  | 1.2 |  |  |  | SHAPEFILE | N
PL-03285 | 803285 | N | 1 | SK PS 00104666 | 2003-12-10 | 1 | 14-30-001-04W2 | 16-25-001-05W2 |  |  | Pipeline | Pinto Insert from 14-30-1-4 W2M to 11-6-2-4 W2N | STEEL REEF INFRASTRUCTURE CORP. | Discontinued | Sour Natural Gas |  | Polyethylene | 0.71 | 0.48 | 114.3 | 10.4 | 1 | 3408 |  |  |  | 550 | 440 |  | 1.2 |  |  |  | SHAPEFILE | N
PL-03276 | 17.0450.100 | N | 1 | SK PS 00104656 | 2003-12-09 |  | 04-12-017-24W2 | 13-12-017-24W2 |  |  | Pipeline | 17.0450.100 CANADIAN SALT NPS 2 LATERAL | TRANSGAS LIMITED | Operating | Natural Gas |  | Steel | 1.13 | 1.13 | 60.3 | 3.2 | 1 | 5L | B |  |  | 20463 | 6205 |  | 1 | Uncoated | Extruded Poly |  | SHAPEFILE | N
PL-03275 | 13.1952.100 | N | 1 | SK PS 00104655 | 2003-12-09 |  | 15-10-032-04W2 | 03-02-032-06W2 |  |  | Pipeline | 13.1952.100 AMSTERDAM - BUCHANAN NPS 2 | TRANSGAS LIMITED | Operating | Natural Gas |  | Steel | 18.85 | 18.86 | 60.3 | 3.9 |  | 5L | 241 |  |  | 24939 | 6205 |  | 1 | Uncoated | Extruded Poly |  | SHAPEFILE | N
PL-03277 | 06.1200.100 | N | 1 | SK PS 00104657 | 2003-12-09 |  | 03-03-049-13W2 | 05-19-048-13W2 |  |  | Pipeline | 06.1200.100 AYLSHAM NPS 3 LATERAL B | TRANSGAS LIMITED | Operating | Natural Gas |  | Steel | 6.88 | 6.88 | 88.9 | 3.2 | 1 | Z245.1 | 241 | I |  | 13880 | 7945 |  | 1 | Uncoated | Extruded Poly |  | SHAPEFILE | N
PL-03281 | 19.2200.100 | N | 1 | SK PS 00104662 | 2003-12-09 |  | 14-31-007-02W2 | 11-33-007-01W2 |  |  | Pipeline | 19.2200.100 CARLYLE - MANOR NPS 2 | TRANSGAS LIMITED | Operating | Natural Gas |  | Steel | 13.09 | 13.09 | 60.3 | 3.9 |  | 5L | B |  |  | 24939 | 6205 |  | 1 | Uncoated | Extruded Poly |  | SHAPEFILE | N
PL-03279 | 29237 | N | 1 | SK PS 00104659 | 2003-12-09 |  | 05-19-048-13W2 | 05-19-048-13W2 |  |  | Pipeline | CARLEE ALFALFA PROCESSORS TRANSMISSION | TRANSGAS LIMITED | Cancelled - Duplicate Licences | Natural Gas |  | Steel | 0.08 | 0.08 | 88.9 | 3.2 |  | Z245.1 | 241 |  |  |  | 7945 |  | 0 |  |  |  |  | N
PL-03215 | 803215 | N | 1 | SK PS 00104654 | 2003-12-09 | 1 | 04-18-009-06W2 | 09-10-009-06W2 |  | Pipeline Segment Connection Above Ground | Pipeline | TALISMAN FREESTONE 4-18-9-6 W2M GAS GATHERING LINE | STEEL REEF INFRASTRUCTURE CORP. | Abandoned | Sour Natural Gas |  | Polyethylene | 7.764 | 7.764 | 168.3 | 12.5 | 1 | 3408 |  |  |  | 882.5 | 440 |  | 2 |  |  |  | SHAPEFILE | N
PL-03282 | 19.2250.100 | N | 1 | SK PS 00104663 | 2003-12-09 |  | 04-12-008-03W2 | 12-13-008-03W2 |  |  | Pipeline | 19.2250.100 CARLYLE NPS 2 LATERAL A | TRANSGAS LIMITED | Operating | Natural Gas |  | Steel | 2.36 | 2.37 | 60.3 | 2.1 | 1 | Z245.1 | 241 | I |  | 8057 | 6960 |  | 1 |  | Extruded Poly |  | SHAPEFILE | N
PL-03280 | 19.2700.100 | N | 1 | SK PS 00104660 | 2003-12-09 |  | 09-36-004-03W2 | 13-03-008-04W2 |  |  | Pipeline | 19.2700.100 CARLYLE - ARCOLA NPS 4 | TRANSGAS LIMITED | Operating | Natural Gas |  | Steel | 46.534 | 46.534 | 114.3 | 4.8 | 1 | 5L | B |  | 16193.18 | 12145 | 6205 | 0.04 | 1 | Uncoated | Extruded Poly | 0.006 | SHAPEFILE | N
PL-03280 | 19.2700.100 | N | 2 | SK PS 00104661 | 2003-12-09 |  | 13-03-008-04W2 | 09-09-008-04W2 |  |  | Pipeline | 19.2700.100 CARLYLE - ARCOLA NPS 4 | TRANSGAS LIMITED | Cancelled - Duplicate Licences | Natural Gas |  | Steel | 1.03 | 1.03 | 60.3 | 3.9 |  | 5L | B |  |  |  | 6205 | 0.04 |  |  |  | 0.006 |  | N
PL-03284 | 19.2600.100 | N | 1 | SK PS 00104665 | 2003-12-09 |  | 13-07-005-32W1 | 02-05-003-31W1 |  |  | Pipeline | 19.2600.100 CARIEVALE MAINLINE | TRANSGAS LIMITED | Operating | Natural Gas |  | Steel | 25.98 | 26 | 114.3 | 4.8 | 1 | 5L | B |  |  | 12145 | 6895 |  | 1 | Uncoated | Poly Tape |  | SHAPEFILE | N
PL-03283 | 07.0500.100 | N | 1 | SK PS 00104664 | 2003-12-09 |  | 01-33-037-24W2 | 08-33-037-24W2 |  |  | Pipeline | 07.0500.100 CARMEL NPS 2 LATERAL | TRANSGAS LIMITED | Operating | Natural Gas |  | Steel | 0.14 | 0.14 | 60.3 | 3.9 | 1 | 5L | B |  |  | 24939 | 6205 |  | 1 | Uncoated | Extruded Poly |  | SHAPEFILE | N
PL-03278 | 03.1400.100 | N | 1 | SK PS 00104658 | 2003-12-09 |  | 14-19-039-16W3 | 15-22-039-16W3 |  |  | Pipeline | 03.1400.100 CANDO LATERAL | TRANSGAS LIMITED | Operating | Natural Gas |  | Steel | 5.4 | 5.44 | 60.3 | 3.9 | 1 | 5L | 241 |  | 24939.3 | 18704 | 8205 | 0.05 | 1 | Uncoated | Asphalt Enamel | 0.006 | SHAPEFILE | N
PL-03215 | 803215 | N | 2 | SK PS 00129225 | 2003-12-09 | 1 | 09-10-009-06W2 | 12-12-009-06W2 | Pipeline Segment Connection Above Ground |  | Pipeline | TALISMAN FREESTONE 4-18-9-6 W2M GAS GATHERING LINE | STEEL REEF INFRASTRUCTURE CORP. | Operating | Sour Natural Gas |  | Polyethylene | 1.945 | 1.945 | 168.3 | 12.5 | 1 | 3408 |  |  |  | 882.5 | 440 |  | 2 |  |  |  | SHAPEFILE | N
PL-03274 | 803274 | N | 1 | SK PS 00104653 | 2003-12-04 | 1 | 08-32-006-01W2 | 08-32-006-01W2 | Multi Well Battery | Pipeline Segment Connection Above Ground | Pipeline | Silver Bay 8-32 Pipeline Tie-In | NOTTINGHAM MIDSTREAM LIMITED | Operating | Sour Natural Gas |  | Steel | 0.13 | 0.13 | 114.3 | 3.2 | 1 | Z245.1 | 359 | II |  | 870 | 870 |  | 1.2 | Uncoated | Extruded Poly |  | SHAPEFILE | N
PL-03264 | 17163 | N | 1 | SK PS 00104643 | 2003-11-27 |  | 08-08-017-25W2 | 05-09-018-25W2 |  |  | Pipeline | BUFFALO POUND FILTRATION PLANT AND PUMPING STATION | TRANSGAS LIMITED | Cancelled - Non-Regulatory | Natural Gas |  | Steel | 10.36 | 10.36 | 60.3 | 3.2 |  | 5L | B |  |  |  | 6895 |  | 0 |  |  |  |  | N
PL-03272 | 17.1600.600 | N | 1 | SK PS 00104651 | 2003-11-27 |  | 13-21-017-28W2 | 16-20-017-28W2 |  |  | Pipeline | 17.1600.600 CARONPORT NPS 2 LATERAL | TRANSGAS LIMITED | Operating | Natural Gas |  | Steel | 0.32 | 0.32 | 60.3 | 3.2 | 2 | Z245.1 | 241 | I | 18416.72 | 12789 | 7945 |  | 1 | Uncoated | Extruded Poly |  | SHAPEFILE | N
PL-03265 | 17.2010.100 | N | 1 | SK PS 00104644 | 2003-11-27 |  | 02-29-023-21W2 | 01-26-024-22W2 |  |  | Pipeline | 17.2010.100 BULYEA - STRASBOURG NPS 3 LOOP | TRANSGAS LIMITED | Operating | Natural Gas |  | Steel | 10.88 | 10.941 | 88.9 | 4.8 | 2 | Z245.1 | 241 | II |  | 13012 | 6640 |  | 1 | Uncoated | Extruded Poly |  | SHAPEFILE | N
PL-03271 | 17.1600.400 | N | 1 | SK PS 00104650 | 2003-11-27 |  | 14-20-017-28W2 | 16-35-018-28W2 |  |  | Pipeline | 17.1600.400 CARONPORT - TUXFORD NPS 3 | TRANSGAS LIMITED | Operating | Natural Gas |  | Steel | 15.5 | 15.51 | 88.9 | 3.2 | 1 | Z245.1 | 241 | I |  | 10410 | 7166 |  | 0 | Uncoated | Extruded Poly |  | SHAPEFILE | N
PL-03268 | 17.0400.100 | N | 1 | SK PS 00104647 | 2003-11-27 |  | 01-11-017-27W2 | 01-02-017-27W2 |  |  | Pipeline | 17.0400.100 MOOSE JAW NPS 2 LATERAL | TRANSGAS LIMITED | Operating | Natural Gas |  | Steel | 2.14 | 2.18 | 60.3 | 3.2 | 1 | Z245.1 | 241 | I |  | 20463 | 6895 |  | 1 | Uncoated | Extruded Poly |  | SHAPEFILE | N
PL-03267 | 16.0500.100 | N | 1 | SK PS 00104646 | 2003-11-27 |  | 13-03-014-27W3 | 05-03-013-27W3 |  |  | Pipeline | 16.0500.100 GOLDEN PRAIRIE NPS 6 SOUTH | TRANSGAS LIMITED | Operating | Natural Gas |  | Steel | 10.79 | 10.8 | 168.3 | 3.2 | 1 | 5L | X42 |  |  | 6617 | 6204 |  | 1 | Uncoated | Extruded Poly |  | SHAPEFILE | N
PL-03273 | 17.1100.100 | N | 1 | SK PS 00104652 | 2003-11-27 |  | 08-34-017-04W3 | 13-15-021-04W3 |  |  | Pipeline | 17.1100.100 SECRETAN - CENTRAL BUTTE NPS 3 | TRANSGAS LIMITED | Operating | Natural Gas |  | Steel | 35.27 | 35.37 | 88.9 | 3.2 | 1 | 5L | B |  |  | 10410 | 7067 |  | 0 | Uncoated | Extruded Poly |  | SHAPEFILE | N
PL-03266 | 20.0200.100 | N | 1 | SK PS 00104645 | 2003-11-27 |  | 04-12-020-29W3 | 04-01-020-29W3 |  |  | Pipeline | 20.0200.100 BURSTALL NPS 2 LATERAL | TRANSGAS LIMITED | Operating | Natural Gas |  | Steel | 1.74 | 1.74 | 60.3 | 3.9 | 2 | 5L | B |  |  | 24939 | 6205 |  | 1 | Uncoated | Asphalt Enamel |  | SHAPEFILE | N
PL-03270 | 17.1600.100 | N | 1 | SK PS 00104649 | 2003-11-27 |  | 04-13-017-29W2 | 14-20-017-28W2 |  |  | Pipeline | 17.1600.100 CARONPORT SOUTH NPS 2 | TRANSGAS LIMITED | Operating | Natural Gas |  | Steel | 4.77 | 4.78 | 60.3 | 3.9 |  | 5L | B |  |  | 18704 | 6822 |  | 1 | Uncoated | Coal Tar |  | SHAPEFILE | N
PL-03269 | 17.0300.100 | N | 1 | SK PS 00104648 | 2003-11-27 |  | 04-19-017-13W3 | 04-19-017-13W3 |  |  | Pipeline | 17.0300.100 STEWART VALLEY RURALS NPS 2 | TRANSGAS LIMITED | Operating | Natural Gas |  | Steel | 0.058 | 0.058 | 60.3 | 5.5 | 1 | Z245.1 | 241 | I |  | 24939 | 8235 |  | 1 | Uncoated | Extruded Poly |  | SHAPEFILE | N
PL-03263 | 01.0503.100 | N | 1 | SK PS 00104642 | 2003-11-26 |  | 09-06-056-27W3 | 15-06-056-27W3 |  |  | Pipeline | 01.0503.100 ONION LAKE NPS 3 LATERAL C | TRANSGAS LIMITED | Operating | Natural Gas |  | Steel | 0.58 | 0.59 | 88.9 | 3.2 | 1 | Z245.1 | 359 | I |  | 20676 | 8205 |  | 1 |  | Extruded Poly |  | SHAPEFILE | N
PL-03253 | 8258 | N | 1 | SK PS 00104631 | 2003-11-24 |  | 10-08-015-19W3 | 07-20-015-19W3 |  |  | Pipeline | H.B.O.G. DELTA EXTENSION | PLAINS CANADA LIQUID PIPELINES ULC | Abandoned | Crude Oil |  | Steel | 2.693 | 2.693 | 114.3 | 3.2 |  | 5L | X42 |  |  |  | 7930 |  | 0 |  | Extruded Poly |  | SHAPEFILE | N
PL-03251 | 12864 | N | 1 | SK PS 00104629 | 2003-11-24 |  | 12-32-015-18W3 | 16-29-015-18W3 |  |  | Pipeline | WESTERN DECALTA N. PREMIER 12-32 (SS-17) | PLAINS CANADA LIQUID PIPELINES ULC | Abandoned | Crude Oil |  | Steel | 1.72 | 1.77 | 114.3 | 3.2 |  | 5L | X42 |  |  |  | 5000 |  | 0 |  | Extruded Poly |  | SHAPEFILE | N
PL-03255 | 7432 | N | 2 | SK PS 00104634 | 2003-11-24 |  | 07-16-014-19W3 | 06-14-014-19W3 |  |  | Pipeline | SUFFIELD SOCONY MOBIL EXTENSION (SS-24) | PLAINS CANADA LIQUID PIPELINES ULC | Operating | Crude Oil |  | Steel | 2.801 | 2.801 | 114.3 | 3.2 |  | 5L | X42 |  |  |  | 8300 |  | 0 |  | Extruded Poly |  | SHAPEFILE | N
PL-03261 | 12342 | N | 1 | SK PS 00104640 | 2003-11-24 |  | 13-26-014-19W3 | 13-26-014-19W3 |  |  | Pipeline | ZOLLER & DANNEBERG 13-26 | PLAINS CANADA LIQUID PIPELINES ULC | Abandoned | Crude Oil |  | Steel | 0.18 | 0.16 | 114.3 | 3.2 |  | 5L | X42 |  |  |  | 4964 |  | 0 |  |  |  | SHAPEFILE | N
PL-03254 | 7539 | N | 1 | SK PS 00104632 | 2003-11-24 |  | 16-11-015-19W3 | 09-11-015-19W3 |  |  | Pipeline | S.W. PREMIER EXTENSION (SS-20) | PLAINS CANADA LIQUID PIPELINES ULC | Abandoned | Crude Oil |  | Steel | 0.219 | 0.22 | 114.3 | 3.2 |  | 5L | X46 |  |  |  | 6900 |  | 0 |  | Extruded Poly | 0 | SHAPEFILE | N
PL-03260 | 11712 | N | 1 | SK PS 00104639 | 2003-11-24 |  | 11-08-014-19W3 | 09-17-014-19W3 |  |  | Pipeline | FLOWLINE #11712 | PLAINS CANADA LIQUID PIPELINES ULC | Abandoned | Crude Oil |  | Steel | 1.904 | 1.904 | 114.3 | 3.2 |  | 5L | X42 |  |  |  | 4978 |  | 0 |  |  |  | SHAPEFILE | N
PL-03252 | 11481 | N | 1 | SK PS 00104630 | 2003-11-24 |  | 12-12-018-17W3 | 09-09-018-17W3 |  |  | Pipeline | MONASHEE BATTRUM BATTERY (SS-5) | PLAINS CANADA LIQUID PIPELINES ULC | Abandoned | Crude Oil |  | Steel | 3.8 | 3.9 | 114.3 | 3.2 |  | 5L | X42 |  |  |  | 6900 |  | 0 |  | Extruded Poly |  | SHAPEFILE | N
PL-03258 | 8259 | N | 1 | SK PS 00104637 | 2003-11-24 |  | 06-11-013-19W3 | 06-11-013-19W3 |  |  | Pipeline | PENNZOIL GULL LAKE EXTENSION (SS-30) | PLAINS CANADA LIQUID PIPELINES ULC | Discontinued | Crude Oil |  | Steel | 0.09 | 0.11 | 114.3 | 3.2 |  | 5L | X42 |  |  |  | 8000 |  | 0 |  | Extruded Poly |  | SHAPEFILE | N
PL-03257 | 8992 | N | 1 | SK PS 00104636 | 2003-11-24 |  | 04-25-012-19W3 | 04-25-012-19W3 |  |  | Pipeline | WHITEHALL GULL LAKE EXTENSION | PLAINS CANADA LIQUID PIPELINES ULC | Abandoned | Crude Oil |  | Steel | 0.13 | 0.15 | 114.3 | 3.2 |  | 5L | X42 |  |  |  | 7929 |  | 0 |  | Extruded Poly |  | SHAPEFILE | N
PL-03256 | 9442 | N | 1 | SK PS 00104635 | 2003-11-24 |  | 09-34-014-19W3 | 12-35-014-19W3 |  |  | Pipeline | SUN LTD. N. PREIMER EXTENSION (SS-21) | PLAINS CANADA LIQUID PIPELINES ULC | Operating | Crude Oil |  | Steel | 0.508 | 0.508 | 114.3 | 3.2 |  | 5L | X42 |  |  |  | 6900 |  | 0 |  |  |  | SHAPEFILE | N
PL-03262 | 10543 | N | 1 | SK PS 00104641 | 2003-11-24 |  | 13-17-007-19W3 | 04-24-007-20W3 |  |  | Pipeline | BOSSORT E. DOLLARD. 13-17 (SS-46) | PLAINS CANADA LIQUID PIPELINES ULC | Discontinued | Crude Oil |  | Steel | 3.652 | 3.652 | 114.3 | 3.2 |  | 5L | X42 |  |  |  | 6900 |  | 0 |  | Extruded Poly |  | SHAPEFILE | N
PL-03259 | 10544 | N | 1 | SK PS 00104638 | 2003-11-24 |  | 05-34-011-19W3 | 05-35-011-19W3 |  |  | Pipeline | WHITEHALL IILERBRUN 5-34 (SS-35) | PLAINS CANADA LIQUID PIPELINES ULC | Operating | Crude Oil |  | Steel | 1.41 | 1.45 | 114.3 | 3.2 |  | 5L | X42 |  |  |  | 6900 |  | 0 |  | Extruded Poly |  | SHAPEFILE | N
PL-03255 | 7432 | N | 1 | SK PS 00104633 | 2003-11-24 |  | 16-18-014-19W3 | 07-16-014-19W3 |  |  | Pipeline | SUFFIELD SOCONY MOBIL EXTENSION (SS-24) | PLAINS CANADA LIQUID PIPELINES ULC | Operating | Crude Oil |  | Steel | 2.85 | 2.85 | 168.3 | 4 |  | 5L | X42 |  |  |  | 8300 |  | 0 |  | Extruded Poly |  | SHAPEFILE | N
PL-03242 | 02.0500.100 | N | 1 | SK PS 00104628 | 2003-11-22 |  | 14-15-047-22W3 | 01-05-049-26W3 |  |  | Pipeline | 02.0500.100 BIRLING LAKE - MARSHALL NPS 4 | TRANSGAS LIMITED | Operating | Natural Gas |  | Steel | 46.67 | 46.68 | 114.3 | 3.2 | 1 | Z245.1 |  |  |  | 8097 | 7975 |  | 1 |  | Extruded Poly |  | SHAPEFILE | N
PL-03246 | 23.0100.100 | N | 1 | SK PS 00104623 | 2003-11-21 |  | 15-34-056-26W3 | 03-22-047-22W3 |  |  | Pipeline | 23.0100.100 BRONSON LAKE - PAYNTON NPS 16 | TRANSGAS LIMITED | Operating | Natural Gas |  | Steel | 111.8 | 112.18 | 406.4 | 5.6 | 1 | Z245.1 | 386 | II |  | 6383 | 8776 |  | 1 |  | Poly Tape |  | SHAPEFILE | N
PL-03245 | 01.0650.100 | N | 3 | SK PS 00104622 | 2003-11-21 |  | 07-34-056-26W3 | 15-34-056-26W3 |  |  | Pipeline | 01.0650.100 BRONSON LAKE - BEACON HILL NPS 12 | TRANSGAS LIMITED | Cancelled - Duplicate Licences | Natural Gas |  | Steel | 0.95 | 0.95 | 219.1 | 4 |  | Z245.1 | 317 | I |  |  | 8207 | 0.05 | 0 |  | Poly Tape | 0.006 |  | N
PL-03245 | 01.0650.100 | N | 2 | SK PS 00104621 | 2003-11-21 |  | 08-33-056-26W3 | 12-11-061-22W3 |  |  | Pipeline | 01.0650.100 BRONSON LAKE - BEACON HILL NPS 12 | TRANSGAS LIMITED | Cancelled - Duplicate Licences | Natural Gas |  | Steel | 61.5 | 61.5 | 304.8 | 4.8 |  | Z245.1 | 386 |  |  |  | 8207 | 0.05 | 0 |  | Poly Tape | 0.006 |  | N
PL-03245 | 01.0650.100 | N | 4 | SK PS 00186529 | 2003-11-21 |  | 15-34-056-26W3 | 12-11-061-22W3 | Pipeline Segment Connection Below Ground |  | Pipeline | 01.0650.100 BRONSON LAKE - BEACON HILL NPS 12 | TRANSGAS LIMITED | Operating | Natural Gas |  | Steel | 60.367 | 60.367 | 323.9 | 4.8 | 1 | Z245.1 | 386 | I | 9152.45 |  | 8207 | 0.05 | 1 | Uncoated | Poly Tape | 0.006 | SHAPEFILE | N
PL-03245 | 01.0650.100 | N | 1 | SK PS 00104620 | 2003-11-21 |  | 08-33-056-26W3 | 15-34-056-26W3 |  | Pipeline Segment Connection Below Ground | Pipeline | 01.0650.100 BRONSON LAKE - BEACON HILL NPS 12 | TRANSGAS LIMITED | Operating | Natural Gas |  | Steel | 1.39 | 1.39 | 323.9 | 4.8 | 1 | Z245.1 | 386 | I | 9152.45 |  | 8207 | 0.05 | 1 | Uncoated | Poly Tape | 0.006 | SHAPEFILE | N
PL-03244 | 01.1720.100 | N | 1 | SK PS 00104619 | 2003-11-21 |  | 16-27-051-23W2 | 07-07-055-22W2 |  |  | Pipeline | 01.1720.100 CANDLE LAKE NPS 3 LATERAL | TRANSGAS LIMITED | Operating | Natural Gas |  | Steel | 34.63 | 34.63 | 88.9 | 3.2 | 1 | Z245.1 | 290 | I |  | 12526 | 8014 |  | 1 | Uncoated | Extruded Poly |  | SHAPEFILE | N
PL-03247 | 01.0603.100 | N | 1 | SK PS 00104624 | 2003-11-21 |  | 12-36-057-27W3 | 09-35-057-27W3 |  |  | Pipeline | 01.0603.100 BRONSON LAKE NPS 4 LATERAL E | TRANSGAS LIMITED | Operating | Natural Gas |  | Steel | 0.24 | 0.24 | 114.3 | 3.2 | 1 | Z245.1 | 290 |  |  | 9743 | 8913 |  | 1 |  | Extruded Poly |  | SHAPEFILE | N
PL-03250 | 01.0610.100 | N | 1 | SK PS 00104627 | 2003-11-21 |  | 09-35-057-27W3 | 15-34-056-26W3 |  |  | Pipeline | 01.0610.100 BRONSON LAKE NPS 12 LATERAL D | TRANSGAS LIMITED | Operating | Natural Gas |  | Steel | 14 | 14.03 | 323.9 | 4.8 | 1 | Z245.1 | 386 | I |  | 6864 | 8207 |  | 0 |  | Poly Tape |  | SHAPEFILE | N
PL-03243 | 04.0900.100 | N | 1 | SK PS 00104618 | 2003-11-21 |  | 12-31-044-06W3 | 02-26-043-10W3 |  |  | Pipeline | 04.0900.100 HAFFORD - BLAINE LAKE NPS 4 | TRANSGAS LIMITED | Operating | Natural Gas |  | Steel | 35.41 | 35.4 | 114.3 | 4 | 1 | 5L | A25 |  |  | 7223 | 6895 |  | 1 | Uncoated | Extruded Poly |  | SHAPEFILE | N
PL-03248 | 01.0652.100 | N | 1 | SK PS 00104625 | 2003-11-21 |  | 02-22-057-24W3 | 09-12-058-25W3 |  |  | Pipeline | 01.0652.100 WHELAN NPS 6 LATERAL A | TRANSGAS LIMITED | Operating | Natural Gas |  | Steel | 9.72 | 9.73 | 168.3 | 3.2 | 1 | Z245.1 | 290 | I |  | 10256 | 8555 | 0.05 | 1 | Uncoated | Extruded Poly | 0.006 | SHAPEFILE | N
PL-03249 | 01.0620.100 | N | 1 | SK PS 00104626 | 2003-11-21 |  | 11-27-059-27W3 | 09-35-057-27W3 |  |  | Pipeline | 01.0620.100 BRONSON LAKE NPS 12 LATERAL B | TRANSGAS LIMITED | Operating | Natural Gas |  | Steel | 18.68 | 18.71 | 323.9 | 4.8 | 1 | Z245.1 | 359 | I |  | 6384 | 8549 |  | 1 | Uncoated | Poly Tape |  | SHAPEFILE | N
PL-03241 | 06.0200.200 | N | 1 | SK PS 00104617 | 2003-11-21 |  | 05-04-046-24W2 | 09-20-045-21W2 |  |  | Pipeline | 06.0200.200 BIRCH HILLS - KINISTINO NPS 6 LOOP | TRANSGAS LIMITED | Operating | Natural Gas |  | Steel | 27.68 | 27.68 | 168.3 | 3.2 | 1 | Z245.1 | 290 | I |  | 8822 | 7890 |  | 1 | Uncoated | Poly Tape |  | SHAPEFILE | N
PL-03230 | 1434 | N | 6 | SK PS 00104591 | 2003-11-19 |  | 12-15-017-26W2 | 12-03-017-26W2 |  |  | Pipeline | CANTUAR-REGINA TRANSMISSION LINE | PLAINS CANADA LIQUID PIPELINES ULC | Abandoned | Crude Oil |  | Steel | 3.396 | 3.396 | 219.1 | 6.4 |  |  | 207 | I |  |  | 8600 |  | 0 |  | Coal Tar | 0 | SHAPEFILE | N
PL-03232 | 1314 | N | 7 | SK PS 00104602 | 2003-11-19 |  | 06-02-016-17W3 | 02-27-016-17W3 |  |  | Pipeline | FOSTERTON - CANTUAR - SUCCESS FIELDS | PLAINS CANADA LIQUID PIPELINES ULC | Operating | Crude Oil |  | Steel | 6.563 | 6.563 | 219.1 | 7 | [6 empty] | 6890 |  | 0 |  |  |  | SHAPEFILE | N
PL-03234 | 7409 | N | 1 | SK PS 00104608 | 2003-11-19 |  | 12-06-005-19W3 | 12-02-005-20W3 |  |  | Pipeline | FLOW LINE 3 - 7409 (SS-50) | PLAINS CANADA LIQUID PIPELINES ULC | Abandoned | Crude Oil |  | Steel | 3.31 | 3.37 | 114.3 | 3.2 |  | 5L | X42 |  |  |  | 9930 |  | 0 |  | Extruded Poly |  | SHAPEFILE | N
PL-03230 | 1434 | N | 3 | SK PS 00104588 | 2003-11-19 |  | 12-23-016-04W3 | 08-28-016-03W3 |  |  | Pipeline | CANTUAR-REGINA TRANSMISSION LINE | PLAINS CANADA LIQUID PIPELINES ULC | Operating | Crude Oil |  | Steel | 7.87 | 7.87 | 406.4 | 9.5 |  | Z245.1 | 317 |  |  |  | 9300 |  | 0 |  | Coal Tar | 0 | SHAPEFILE | N
PL-03232 | 1314 | N | 5 | SK PS 00104600 | 2003-11-19 |  | 16-10-017-18W3 | 02-11-017-18W3 |  |  | Pipeline | FOSTERTON - CANTUAR - SUCCESS FIELDS | PLAINS CANADA LIQUID PIPELINES ULC | Abandoned | Crude Oil |  | Steel | 1.72 | 0.75 | 0 | 0 | [6 empty] | 6890 |  | 0 |  |  |  | SHAPEFILE | N
PL-03238 | 12702 | N | 1 | SK PS 00104614 | 2003-11-19 |  | 05-27-016-19W3 | 08-03-017-19W3 |  |  | Pipeline | MOBIL VERLO 5-27 (SS-9) | PLAINS CANADA LIQUID PIPELINES ULC | Operating | Crude Oil |  | Steel | 3.592 | 3.592 | 114.3 | 3.2 |  | 5L | X42 |  |  |  | 6900 |  | 0 |  | Extruded Poly |  | SHAPEFILE | N
PL-03232 | 1314 | N | 11 | SK PS 00104606 | 2003-11-19 |  | 01-27-016-16W3 | 02-28-016-15W3 |  |  | Pipeline | FOSTERTON - CANTUAR - SUCCESS FIELDS | PLAINS CANADA LIQUID PIPELINES ULC | Operating | Crude Oil |  | Steel | 7.668 | 7.668 | 406.4 | 9.5 |  | Z245.1 | 317 |  |  |  | 8500 |  | 0 |  | Coal Tar |  | SHAPEFILE | N
PL-03232 | 1314 | N | 1 | SK PS 00104596 | 2003-11-19 |  | 01-10-017-18W3 | 01-10-017-18W3 |  |  | Pipeline | FOSTERTON - CANTUAR - SUCCESS FIELDS | PLAINS CANADA LIQUID PIPELINES ULC | Operating | Crude Oil |  | Steel | 0.192 | 0.192 | 114.3 | 4.8 |  | Z245.1 | 290 | I |  |  | 5500 |  | 0 |  | Extruded Poly |  | SHAPEFILE | N
PL-03230 | 1434 | N | 4 | SK PS 00104589 | 2003-11-19 |  | 13-23-016-12W3 | 12-23-016-04W3 |  |  | Pipeline | CANTUAR-REGINA TRANSMISSION LINE | PLAINS CANADA LIQUID PIPELINES ULC | Operating | Crude Oil |  | Steel | 78.394 | 78.394 | 406.4 | 7.9 |  | Z245.1 | 317 |  |  |  | 7100 |  | 0 |  | Coal Tar | 0 | SHAPEFILE | N
PL-03239 | 19924 | N | 1 | SK PS 00104615 | 2003-11-19 |  | 13-26-016-17W3 | 14-27-016-17W3 |  |  | Pipeline | TIBER RESOURCES 13-26 (SS-53) | PLAINS CANADA LIQUID PIPELINES ULC | Operating | Crude Oil |  | Steel | 1.025 | 1.025 | 114.3 | 4.8 |  | 5L | X42 |  |  |  | 8300 |  | 0 |  | Extruded Poly |  | SHAPEFILE | N
PL-03230 | 1434 | N | 2 | SK PS 00104587 | 2003-11-19 |  | 08-28-016-03W3 | 16-03-017-29W2 |  |  | Pipeline | CANTUAR-REGINA TRANSMISSION LINE | PLAINS CANADA LIQUID PIPELINES ULC | Operating | Crude Oil |  | Steel | 32.255 | 32.255 | 406.4 | 7.9 |  | Z245.1 | 317 |  |  |  | 8900 |  | 0 |  | Coal Tar | 0 | SHAPEFILE | N
PL-03237 | 8365 | N | 1 | SK PS 00104613 | 2003-11-19 |  | 04-08-019-16W3 | 12-25-018-17W3 |  |  | Pipeline | H.B.O.G. BATTRUM EXTENSION | WHITECAP RESOURCES INC. | Abandoned | Crude Oil |  | Steel | 4.587 | 4.587 | 114.3 | 3.2 | 1 | 5L | X42 |  |  |  | 7500 |  | 0 |  | Extruded Poly |  | SHAPEFILE | N
PL-03230 | 1434 | N | 1 | SK PS 00104586 | 2003-11-19 |  | 16-03-017-29W2 | 13-32-017-19W2 |  |  | Pipeline | CANTUAR-REGINA TRANSMISSION LINE | PLAINS CANADA LIQUID PIPELINES ULC | Operating | Crude Oil |  | Steel | 95.909 | 95.909 | 406.4 | 6.4 |  | Z245.1 | 317 | I | 7188.66 | 7188 | 7100 |  | 0 |  | Coal Tar | 0 | SHAPEFILE | N
PL-03230 | 1434 | N | 5 | SK PS 00104590 | 2003-11-19 |  | 02-28-016-15W3 | 13-23-016-12W3 |  |  | Pipeline | CANTUAR-REGINA TRANSMISSION LINE | PLAINS CANADA LIQUID PIPELINES ULC | Operating | Crude Oil |  | Steel | 32.058 | 32.058 | 406.4 | 6.4 |  | Z245.1 | 317 |  |  |  | 8500 |  | 0 |  | Coal Tar | 0 | SHAPEFILE | N
PL-03231 | 1873 | N | 1 | SK PS 00104592 | 2003-11-19 |  | 08-02-008-20W3 | 01-27-016-16W3 |  |  | Pipeline | 4-24-15-19 W3M To Dollard (12' & 8') | PLAINS CANADA LIQUID PIPELINES ULC | Operating | Crude Oil |  | Steel | 104.76 | 104.76 | 323.9 | 6.4 |  | 5L | X46 |  |  |  | 8500 |  | 0 |  | Asphalt Enamel |  | SHAPEFILE | N
PL-03231 | 1873 | N | 3 | SK PS 00104594 | 2003-11-19 |  | 16-11-007-20W3 | 04-24-007-20W3 |  |  | Pipeline | 4-24-15-19 W3M To Dollard (12' & 8') | PLAINS CANADA LIQUID PIPELINES ULC | Abandoned | Crude Oil |  | Steel | 1.843 | 1.843 | 219.1 | 8.2 |  | 5L | B |  |  |  | 8300 |  | 0 |  | Asphalt Enamel |  | SHAPEFILE | N
PL-03232 | 1314 | N | 2 | SK PS 00104597 | 2003-11-19 |  | 01-10-017-18W3 | 02-11-017-18W3 |  |  | Pipeline | FOSTERTON - CANTUAR - SUCCESS FIELDS | PLAINS CANADA LIQUID PIPELINES ULC | Operating | Crude Oil |  | Steel | 1.114 | 1.114 | 168.3 | 7.1 | [6 empty] | 6890 |  | 0 |  |  |  | SHAPEFILE | N
PL-03232 | 1314 | N | 6 | SK PS 00104601 | 2003-11-19 |  | 06-12-017-18W3 | 13-01-017-18W3 |  |  | Pipeline | FOSTERTON - CANTUAR - SUCCESS FIELDS | PLAINS CANADA LIQUID PIPELINES ULC | Abandoned | Crude Oil |  | Steel | 0.8 | 0.45 | 0 | 0 | [6 empty] | 6890 |  | 0 |  |  |  | SHAPEFILE | N
PL-03231 | 1873 | N | 2 | SK PS 00104593 | 2003-11-19 |  | 04-24-007-20W3 | 08-02-008-20W3 |  |  | Pipeline | 4-24-15-19 W3M To Dollard (12' & 8') | PLAINS CANADA LIQUID PIPELINES ULC | Operating | Crude Oil |  | Steel | 5.408 | 5.408 | 323.9 | 8.4 |  | 5L | B |  |  |  | 8300 |  | 0 |  | Asphalt Enamel |  | SHAPEFILE | N
PL-03232 | 1314 | N | 4 | SK PS 00104599 | 2003-11-19 |  | 12-02-017-18W3 | 02-11-017-18W3 |  |  | Pipeline | FOSTERTON - CANTUAR - SUCCESS FIELDS | PLAINS CANADA LIQUID PIPELINES ULC | Abandoned | Crude Oil |  | Steel | 1.16 | 0.6 | 0 | 0 | [6 empty] | 6890 |  | 0 |  |  |  | SHAPEFILE | N
PL-03231 | 1873 | N | 4 | SK PS 00104595 | 2003-11-19 |  | 03-14-013-19W3 | 03-14-013-19W3 |  |  | Pipeline | 4-24-15-19 W3M To Dollard (12' & 8') | PLAINS CANADA LIQUID PIPELINES ULC | Discontinued | Crude Oil |  | Steel | 0.03 | 0.04 | 114.3 | 8.6 | 1 | A106 | 241 |  |  | 7000 | 7000 |  | 0 |  | Poly Tape |  | SHAPEFILE | N
PL-03235 | 2136 | N | 1 | SK PS 00104609 | 2003-11-19 |  | 07-33-009-18W3 | 13-34-009-19W3 |  |  | Pipeline | INSTOW 1-34-9-18 W3M TIE-IN (SS-39) | PLAINS CANADA LIQUID PIPELINES ULC | Operating | Crude Oil |  | Steel | 9.04 | 9.02 | 219.1 | 6.4 |  | 5L | X42 |  |  |  | 9930 |  | 0 |  |  |  | SHAPEFILE | N
PL-03235 | 2136 | N | 3 | SK PS 00104611 | 2003-11-19 |  | 07-33-009-18W3 | 13-34-009-19W3 |  |  | Pipeline | INSTOW 1-34-9-18 W3M TIE-IN (SS-39) | PLAINS CANADA LIQUID PIPELINES ULC | Abandoned | Crude Oil |  | Steel | 9.029 | 9.029 | 219.1 | 6.4 |  | 5L | X42 |  |  |  | 9930 |  | 0 |  |  |  | SHAPEFILE | N
PL-03232 | 1314 | N | 9 | SK PS 00104604 | 2003-11-19 |  | 07-09-017-16W3 | 06-10-017-16W3 |  |  | Pipeline | FOSTERTON - CANTUAR - SUCCESS FIELDS | PLAINS CANADA LIQUID PIPELINES ULC | Operating | Crude Oil |  | Steel | 1.282 | 1.282 | 0 | 0 | [6 empty] | 6890 |  | 0 |  |  |  | SHAPEFILE | N
PL-03236 | 7448 | N | 1 | SK PS 00104612 | 2003-11-19 |  | 04-12-009-19W3 | 15-08-009-19W3 |  |  | Pipeline | SUN-LEITCHVILLE GATHERING LINE (SS-41) | PLAINS CANADA LIQUID PIPELINES ULC | Abandoned | Crude Oil |  | Steel | 5.768 | 5.768 | 114.3 | 3.2 |  | 5L | X42 |  |  |  | 6900 |  | 0 |  | Extruded Poly |  | SHAPEFILE | N
PL-03233 | 15356 | N | 1 | SK PS 00104607 | 2003-11-19 |  | 06-09-004-20W3 | 05-11-004-20W3 |  |  | Pipeline | PAGE 6-9-4-20 W3M (SS-52) | PLAINS CANADA LIQUID PIPELINES ULC | Abandoned | Crude Oil |  | Steel | 2.769 | 2.769 | 114.3 | 3.2 |  | 5L | X42 |  |  |  | 9900 |  | 0 |  | Extruded Poly |  | SHAPEFILE | N
PL-03232 | 1314 | N | 10 | SK PS 00104605 | 2003-11-19 |  | 06-10-017-16W3 | 01-27-016-16W3 |  |  | Pipeline | FOSTERTON - CANTUAR - SUCCESS FIELDS | PLAINS CANADA LIQUID PIPELINES ULC | Abandoned | Crude Oil |  | Steel | 5.27 | 5.27 | 168.3 | 7.1 | [6 empty] | 6890 |  | 0 |  |  |  | SHAPEFILE | N
PL-03232 | 1314 | N | 3 | SK PS 00104598 | 2003-11-19 |  | 02-11-017-18W3 | 02-27-016-17W3 |  |  | Pipeline | FOSTERTON - CANTUAR - SUCCESS FIELDS | PLAINS CANADA LIQUID PIPELINES ULC | Operating | Crude Oil |  | Steel | 9.57 | 9.57 | 273 | 7.1 | [6 empty] | 6890 |  | 0 |  |  |  | SHAPEFILE | N
PL-03235 | 2136 | N | 2 | SK PS 00104610 | 2003-11-19 |  | 16-33-009-18W3 | 07-33-009-18W3 |  |  | Pipeline | INSTOW 1-34-9-18 W3M TIE-IN (SS-39) | PLAINS CANADA LIQUID PIPELINES ULC | Operating | Crude Oil |  | Steel | 1.042 | 1.042 | 114.3 | 6 |  | 5L | X42 |  |  |  | 9930 |  | 0 |  |  |  | SHAPEFILE | N
PL-03232 | 1314 | N | 8 | SK PS 00104603 | 2003-11-19 |  | 02-27-016-17W3 | 01-27-016-16W3 |  |  | Pipeline | FOSTERTON - CANTUAR - SUCCESS FIELDS | PLAINS CANADA LIQUID PIPELINES ULC | Operating | Crude Oil |  | Steel | 10.164 | 10.164 | 273 | 7 | [6 empty] | 6890 |  | 0 |  |  |  | SHAPEFILE | N
PL-03240 | 12886 | N | 1 | SK PS 00104616 | 2003-11-19 |  | 06-32-015-18W3 | 06-32-015-18W3 |  |  | Pipeline | DUNCAN N. PREMIER 6-32 | PLAINS CANADA LIQUID PIPELINES ULC | Abandoned | Crude Oil |  | Steel | 0.04 | 0.16 | 114.3 | 3.2 |  | 5L | X42 |  |  |  | 5000 |  | 0 |  | Extruded Poly |  | SHAPEFILE | N
PL-03229 | 23.2130.100 | N | 1 | SK PS 00104585 | 2003-11-14 |  | 01-31-019-17W3 | 08-24-019-18W3 |  |  | Pipeline | 23.2130.100 CABRI NPS 4 LATERAL A | TRANSGAS LIMITED | Abandoned | Natural Gas |  | Steel | 3.39 | 3.39 | 114.3 | 3.2 | 1 | Z245.1 | 359 | I |  | 16081 | 8619 |  | 1 | Uncoated | Extruded Poly |  | SHAPEFILE | N
PL-03228 | 803228 | N | 1 | SK PS 00104584 | 2003-11-12 | 1 | 13-33-006-09W2 | 11-15-007-09W2 |  |  | Pipeline | Acclaim 13-33-6-9 W2M Tie-In | STEEL REEF INFRASTRUCTURE CORP. | Discontinued | Sour Natural Gas |  | Polyethylene | 5.32 | 5.33 | 114.3 | 8.5 | 1 | 3408 |  |  |  | 440 | 440 |  | 1.2 |  |  | 11 | SHAPEFILE | N
PL-03218 | 19.2500.100 | N | 1 | SK PS 00104574 | 2003-11-05 |  | 09-09-005-33W1 | 02-16-005-33W1 |  |  | Pipeline | 19.2500.100 ALIDA NPS 2 LATERAL | TRANSGAS LIMITED | Operating | Natural Gas |  | Steel | 1.11 | 1.12 | 60.3 | 3.9 | 1 | 5L | B | II |  | 18704 | 7115 |  | 1 |  | Extruded Poly |  | SHAPEFILE | N
PL-03226 | 19.1700.100 | N | 1 | SK PS 00104582 | 2003-11-05 |  | 01-04-006-08W2 | 12-10-006-08W2 |  |  | Pipeline | 19.1700.100 BENSON NPS 2 LATERAL | TRANSGAS LIMITED | Operating | Natural Gas |  | Steel | 2.57 | 2.57 | 60.3 | 3.9 | 1 | 5L | B |  |  | 18704 | 6205 |  | 1 | Uncoated | Extruded Poly |  | SHAPEFILE | N
PL-03223 | 06.1200.300 | N | 1 | SK PS 00104579 | 2003-11-05 |  | 08-03-049-13W2 | 08-03-049-13W2 |  |  | Pipeline | 06.1200.300 AYLSHAM NPS 2 LATERAL | TRANSGAS LIMITED | Operating | Natural Gas |  | Steel | 0.04 | 0.05 | 60.3 | 3.9 | 1 | 5L | B |  |  | 24939 | 6205 |  | 1 | Uncoated | Extruded Poly |  | SHAPEFILE | N
PL-03217 | 19.2300.100 | N | 1 | SK PS 00104572 | 2003-11-05 |  | 09-36-004-03W2 | 09-12-004-03W2 |  |  | Pipeline | 19.2300.100 ALAMEDA NPS 4 LATERAL B | TRANSGAS LIMITED | Operating | Natural Gas |  | Steel | 6.62 | 6.62 | 114.3 | 4.8 | 1 | 5L | B |  | 16193.18 | 12145 | 6075 | 0.04 | 1 |  | Extruded Poly | 0.006 | SHAPEFILE | N
PL-03219 | 19.2100.100 | N | 1 | SK PS 00104575 | 2003-11-05 |  | 13-21-004-05W2 | 09-36-004-03W2 |  |  | Pipeline | 19.2100.100 STEELMAN - ALAMEDA NPS 6 | TRANSGAS LIMITED | Operating | Natural Gas |  | Steel | 26.2 | 26.2 | 168.3 | 4.8 |  | 5L | X42 |  |  | 9925 | 4480 |  | 1 |  | Asphalt Enamel |  | SHAPEFILE | N
PL-03227 | 19.1840.100 | N | 1 | SK PS 00104583 | 2003-11-05 |  | 16-29-003-07W2 | 16-24-002-07W2 |  |  | Pipeline | 19.1840.100 BIENFAIT NPS 2 LATERAL | TRANSGAS LIMITED | Operating | Natural Gas |  | Steel | 15.83 | 15.83 | 60.3 | 3.9 | 1 | 5L | B |  |  | 24939 | 6205 |  | 1 | Uncoated | Asphalt Enamel |  | SHAPEFILE | N
PL-03217 | 19.2300.100 | N | 2 | SK PS 00104573 | 2003-11-05 |  | 11-13-003-04W2 | 07-13-003-01W2 |  |  | Pipeline | 19.2300.100 ALAMEDA NPS 4 LATERAL B | TRANSGAS LIMITED | Cancelled - Duplicate Licences | Natural Gas |  | Steel | 36.58 | 36.58 | 60.3 | 3.9 |  | 5L | B |  |  |  | 6075 | 0.04 | 0 |  | Extruded Poly | 0.006 |  | N
PL-03225 | 02.0350.100 | N | 1 | SK PS 00104581 | 2003-11-05 |  | 02-20-045-22W3 | 03-21-045-22W3 |  |  | Pipeline | 02.0350.100 LITTLE PINE NPS 4 LATERAL A | TRANSGAS LIMITED | Operating | Natural Gas |  | Steel | 0.99 | 1 | 114.3 | 3.2 | 1 | Z245.1 | 359 | I | 16081.19 | 16081 | 9476 | 0.06 | 1 |  | Extruded Poly | 0.006 | SHAPEFILE | N
PL-03220 | 19.2200.200 | N | 1 | SK PS 00104576 | 2003-11-05 |  | 13-03-008-04W2 | 07-18-008-05W2 |  |  | Pipeline | 19.2200.200 ARCOLA - KISBEY NPS 2 | TRANSGAS LIMITED | Operating | Natural Gas |  | Steel | 14.11 | 14.12 | 60.3 | 3.2 | 1 | 5L | B |  |  | 20463 | 6895 |  | 1 | Uncoated | Extruded Poly |  | SHAPEFILE | N
PL-03224 | 13.1850.100 | N | 1 | SK PS 00104580 | 2003-11-05 |  | 16-03-030-32W1 | 01-34-030-32W1 |  |  | Pipeline | 13.1850.100 BADGERVILLE NPS 2 LATERAL | TRANSGAS LIMITED | Operating | Natural Gas |  | Steel | 7.22 | 7.22 | 60.3 | 3.9 | 2 | Z245.1 | 241 | I |  | 15587 | 7580 |  | 1 | Uncoated | Extruded Poly |  | SHAPEFILE | N
PL-03222 | 17.1950.200 | N | 1 | SK PS 00104578 | 2003-11-05 |  | 02-33-012-24W2 | 03-27-012-23W2 |  |  | Pipeline | 17.1950.200 AVONLEA NPS 2 LATERAL | TRANSGAS LIMITED | Operating | Natural Gas |  | Steel | 11.22 | 11.22 | 60.3 | 3.9 | 1 | 5L | B |  |  | 18704 | 6205 |  | 1 | Uncoated | Extruded Poly |  | SHAPEFILE | N
PL-03221 | 17.1300.200 | N | 1 | SK PS 00104577 | 2003-11-05 |  | 13-10-008-30W2 | 01-01-003-28W2 |  |  | Pipeline | 17.1300.200 ASSINIBOIA - WILLOW BUNCH NPS 4 | TRANSGAS LIMITED | Operating | Natural Gas |  | Steel | 64.97 | 64.97 | 114.3 | 3.2 | 1 | Z245.1 | 241 | I |  | 8097 | 7138 |  | 1 | Uncoated | Extruded Poly |  | SHAPEFILE | N
PL-03208 | 01.1310.100 | N | 1 | SK PS 00104562 | 2003-10-30 |  | 01-05-053-07W3 | 04-16-054-07W3 |  |  | Pipeline | 01.1310.100 BIG RIVER NPS 3 LOOP A | TRANSGAS LIMITED | Operating | Natural Gas |  | Steel | 14.55 | 14.56 | 88.9 | 4 | 1 | Z245.1 | 290 | I |  | 20877 | 8479 |  | 1 | Uncoated | Extruded Poly |  | SHAPEFILE | N
PL-03213 | 03.1200.100 | N | 3 | SK PS 00104570 | 2003-10-30 |  | 16-20-043-16W3 | 07-05-044-16W3 |  |  | Pipeline | 03.1200.100 BIGGAR - RED PHEASANT NPS 8 | TRANSGAS LIMITED | Cancelled - Non-Regulatory | Natural Gas |  | Steel | 4.6 | 4.6 | 168.3 | 4.8 |  | 5L | X42 |  |  |  | 6204 |  | 0 |  |  | 0.006 |  | N
PL-03209 | 01.1000.100 | N | 2 | SK PS 00104564 | 2003-10-30 |  | 16-10-061-22W3 | 16-10-061-22W3 |  |  | Pipeline | 01.1000.100 BEACON HILL - PRINCE ALBERT NPS 12 | TRANSGAS LIMITED | Cancelled - Duplicate Licences | Natural Gas |  | Steel | 0.108 | 0.108 | 323.9 | 10.3 | 1 | Z245.1 | 359 | II |  | 13700 | 12067 | 0.07 | 2.5 |  | Extruded Poly | 0.006 |  | N
PL-03216 | 23.2230.100 | N | 1 | SK PS 00104571 | 2003-10-30 |  | 13-26-021-20W3 | 12-26-021-20W3 |  |  | Pipeline | 23.2230.100 ABBEY NPS 4 LATERAL B | TRANSGAS LIMITED | Abandoned | Natural Gas |  | Steel | 0.45 | 0.46 | 114.3 | 3.2 | 1 | Z245.1 | 359 | I |  | 16081 | 8619 |  | 1 | Uncoated | Extruded Poly |  | SHAPEFILE | N
PL-03213 | 03.1200.100 | N | 2 | SK PS 00104569 | 2003-10-30 |  | 12-21-043-16W3 | 16-20-043-16W3 |  |  | Pipeline | 03.1200.100 BIGGAR - RED PHEASANT NPS 8 | TRANSGAS LIMITED | Cancelled - Duplicate Licences | Natural Gas |  | Steel | 2.4 | 2.4 | 168.3 | 4.8 |  | 5L | X42 |  |  |  | 4875 |  | 0 |  |  | 0.006 |  | N
PL-03209 | 01.1000.100 | N | 1 | SK PS 00104563 | 2003-10-30 |  | 16-12-062-25W3 | 16-21-047-26W2 |  |  | Pipeline | 01.1000.100 BEACON HILL - PRINCE ALBERT NPS 12 | TRANSGAS LIMITED | Operating | Natural Gas |  | Steel | 292.47 | 292.93 | 323.9 | 4.8 | 1 | 5L | X52 |  | 8512.26 | 8512 | 6400 | 0.05 | 1 | Uncoated | Poly Tape | 0.006 | SHAPEFILE | N
PL-03213 | 03.1200.100 | N | 1 | SK PS 00104568 | 2003-10-30 |  | 12-05-036-14W3 | 03-26-040-17W3 |  |  | Pipeline | 03.1200.100 BIGGAR - RED PHEASANT NPS 8 | TRANSGAS LIMITED | Operating | Natural Gas |  | Steel | 53.37 | 53.49 | 219.1 | 4.8 | 1 | 5L | X42 |  | 10165.22 | 10165 | 2070 | 0.01 | 1 | Uncoated | Coal Tar | 0.006 | SHAPEFILE | N
PL-03207 | 01.0111.100 | N | 1 | SK PS 00104561 | 2003-10-30 |  | 16-12-062-25W3 | 01-13-062-25W3 |  |  | Pipeline | 01.0111.100 BEACON HILL - SASKOIL NPS 8 | TRANSGAS LIMITED | Operating | Natural Gas |  | Steel | 0.27 | 0.28 | 219.1 | 5.6 | 1 | Z245.1 | 290 | II | 11859.42 | 8895 | 8720 | 0.05 | 1 | Uncoated | Extruded Poly | 0.006 | SHAPEFILE | N
PL-03210 | 06.0500.200 | N | 1 | SK PS 00104565 | 2003-10-30 |  | 05-26-045-20W2 | 01-27-045-20W2 |  |  | Pipeline | 06.0500.200 BEATTY NPS 2 LATERAL | TRANSGAS LIMITED | Operating | Natural Gas |  | Steel | 0.22 | 0.22 | 60.3 | 3.9 | 1 | 5L | B |  |  | 24939 | 6205 |  | 1 | Uncoated | Extruded Poly |  | SHAPEFILE | N
PL-03205 | 01.1110.100 | N | 1 | SK PS 00104559 | 2003-10-30 |  | 16-12-062-25W3 | 12-11-061-22W3 |  |  | Pipeline | 01.1110.100 BEACON HILL - GOODSOIL NPS 12 LOOP | TRANSGAS LIMITED | Operating | Natural Gas |  | Steel | 29.48 | 29.55 | 323.9 | 4.8 | 1 | Z245.1 | 386 | I | 9152.45 | 9152.45 | 8836 | 0.05 | 1 | Uncoated | Poly Tape | 0.006 | SHAPEFILE | N
PL-03204 | 3349 | N | 1 | SK PS 00104558 | 2003-10-30 |  | 15-29-043-16W3 | 13-29-043-16W3 |  |  | Pipeline | BATTLEFORD LATERAL | TRANSGAS LIMITED | Cancelled - Non-Regulatory | Natural Gas |  | Steel | 0.47 | 0.47 | 60.3 | 3.9 |  | 5L | B |  |  |  | 6204 |  | 0 |  |  |  |  | N
PL-03206 | 01.1600.100 | N | 1 | SK PS 00104560 | 2003-10-30 |  | 16-12-050-03W3 | 09-08-049-03W3 |  |  | Pipeline | 01.1600.100 BEACON HILL - SHELLBROOK NPS 6 | TRANSGAS LIMITED | Operating | Natural Gas |  | Steel | 14.11 | 14.13 | 168.3 | 3.2 | 1 | Z245.3 | 290 |  |  | 6617 | 6180 |  | 1 | Uncoated | Extruded Poly |  | SHAPEFILE | N
PL-03212 | 09.0110.100 | N | 1 | SK PS 00104567 | 2003-10-30 |  | 12-05-036-14W3 | 08-06-036-14W3 |  |  | Pipeline | 09.0110.100 BIGGAR NPS 4 LATERAL | TRANSGAS LIMITED | Operating | Natural Gas |  | Steel | 0.45 | 0.45 | 114.3 | 4.8 | 1 | 5L | B |  |  | 16193 | 6205 |  | 1 | Uncoated |  |  | SHAPEFILE | N
PL-03211 | 15.0350.100 | N | 1 | SK PS 00104566 | 2003-10-30 |  | 04-04-023-15W3 | 14-24-023-09W3 |  |  | Pipeline | 15.0350.100 BEECHY - LUCKY LAKE NPS 3 | TRANSGAS LIMITED | Operating | Natural Gas |  | Steel | 68.05 | 68 | 88.9 | 3.2 | 1 | Z245.1 | 241 | I |  | 10410 | 6960 |  | 1 | Uncoated | Extruded Poly |  | SHAPEFILE | N
PL-03201 | PLI-94079 | N | 2 | SK PS 00104553 | 2003-10-29 |  | 15-15-030-22W3 | 14-24-030-22W3 | Blind End | Blind End | Pipeline | PLATO-DODSLAND INTERCONNECT-LINES 1, 2 & 3 | BROADBILL ENERGY INC. | Abandoned | Crude Oil |  | Steel | 3.181 | 3.181 | 114.3 | 3.2 | 1 | Z245.1 | 290 | I | 0 | 4960 | 4960 |  | 0.8 |  | Extruded Poly |  | SHAPEFILE | N
PL-03199 | PLI-92008 | N | 1 | SK PS 00104550 | 2003-10-29 |  | 12-36-032-23W3 | 04-25-032-23W3 |  |  | Pipeline | ALLHEART -KERROBERT LIGHT OIL LINE | INTER PIPELINE LTD. | Discontinued | Crude Oil |  | Steel | 2.49 | 2.4 | 88.9 | 3.2 |  | Z245.1 | 290 | I |  |  | 4960 |  | 0.8 |  | Extruded Poly |  | SHAPEFILE | N
PL-03202 | PLI-96040 | N | 1 | SK PS 00104555 | 2003-10-29 |  | 06-01-028-28W3 | 13-32-027-27W3 |  |  | Pipeline | MARENGO LATERAL (GRAD & WALKER/MARENGO S. EXTENSION) | INTER PIPELINE LTD. | Abandoned | Crude Oil |  | Steel | 3.98 | 4 | 168.3 | 4 | 1 | Z245.1 | 290 | I |  | 9792 | 0 |  | 0.8 |  | Extruded Poly |  | SHAPEFILE | N
PL-03195 | PLI-99024 | N | 1 | SK PS 00104546 | 2003-10-29 |  | 16-31-031-23W3 | 03-14-031-23W3 |  |  | Pipeline | COLEVILLE - GULF CONDENSATE PIPELINE | INTER PIPELINE LTD. | Discontinued | LVP Products | Condensate | Steel | 10.13 | 10.45 | 114.3 | 3.2 |  | Z245.1 | 290 | I |  |  | 4964 |  | 0.8 |  | Extruded Poly |  | SHAPEFILE | N
PL-03196 | PLI-96066 | N | 1 | SK PS 00104547 | 2003-10-29 |  | 13-32-027-27W3 | 04-25-027-27W3 |  |  | Pipeline | MARENGO LATERAL (GRAD & WALKER/MANTARIO EXTENSION) | INTER PIPELINE LTD. | Abandoned | Crude Oil |  | Steel | 7.67 | 7.6 | 168.3 | 4.8 | 1 | Z245.1 | 290 | I |  | 9930 | 0 |  | 0.8 |  | Extruded Poly |  | SHAPEFILE | N
PL-03198 | PLI-92007 | N | 1 | SK PS 00104549 | 2003-10-29 |  | 07-07-031-25W3 | 14-09-031-25W3 |  |  | Pipeline | ESSO/GENERAL RES. SMILEY LIGHT OIL LINE | INTER PIPELINE LTD. | Discontinued | Crude Oil |  | Steel | 3.38 | 3.45 | 88.9 | 3.2 |  | Z245.1 | 290 | I |  |  | 4960 |  | 0 |  | Extruded Poly |  | SHAPEFILE | N
PL-03201 | PLI-94079 | N | 3 | SK PS 00104554 | 2003-10-29 |  | 14-24-030-22W3 | 12-30-030-21W3 | Blind End | Blind End | Pipeline | PLATO-DODSLAND INTERCONNECT-LINES 1, 2 & 3 | BROADBILL ENERGY INC. | Abandoned | Crude Oil |  | Steel | 1.769 | 1.769 | 114.3 | 4.8 | 1 | Z245.1 | 290 | I | 0 | 4960 | 4960 |  | 0.8 |  | Extruded Poly |  | SHAPEFILE | N
PL-03200 | PLI-96039 | N | 1 | SK PS 00104551 | 2003-10-29 |  | 15-27-033-22W3 | 13-32-027-27W3 |  |  | Pipeline | MANTARIO-KERROBERT TRANSMISSION LINE | INTER PIPELINE LTD. | Operating | Crude Oil |  | Steel | 82.63 | 82 | 219.1 | 4.8 |  | Z245.1 | 290 | I |  | 9930 | 9930 |  | 0.8 |  | Extruded Poly |  | SHAPEFILE | N
PL-03203 | 1494 | N | 2 | SK PS 00104557 | 2003-10-29 |  | 16-31-031-23W3 | 02-34-033-22W3 |  |  | Pipeline | SMILEY (STATION) - COLEVILLE /KERROBERT TRANSMISSION LINE | INTER PIPELINE LTD. | Abandoned | Crude Oil | Blended Crude Oil | Steel | 23.78 | 18.8 | 219.1 | 4.8 |  | Z245.1 | 290 | I |  |  | 9930 |  | 0 |  | Extruded Poly |  | SHAPEFILE | N
PL-03201 | PLI-94079 | N | 1 | SK PS 00104552 | 2003-10-29 |  | 13-14-030-22W3 | 09-25-030-22W3 | Pipeline Segment Connection Below Ground | Pipeline Segment Connection Below Ground | Pipeline | PLATO-DODSLAND INTERCONNECT-LINES 1, 2 & 3 | BROADBILL ENERGY INC. | Operating | Crude Oil |  | Steel | 4.194 | 4.194 | 114.3 | 3.2 | 1 | Z245.1 | 290 | I | 12990.38 | 12990.38 | 8250 |  | 0.8 |  | Extruded Poly |  | SHAPEFILE | N
PL-03203 | 1494 | N | 1 | SK PS 00104556 | 2003-10-29 |  | 14-09-031-25W3 | 16-31-031-23W3 |  |  | Pipeline | SMILEY (STATION) - COLEVILLE /KERROBERT TRANSMISSION LINE | INTER PIPELINE LTD. | Operating | Crude Oil | Blended Crude Oil | Steel | 18.38 | 19.8 | 168.3 | 4.8 |  | 5L | X30 |  |  | 6900 | 6900 |  | 0 |  | Coal Tar |  | SHAPEFILE | N
PL-03197 | PLI-00029 | N | 1 | SK PS 00104548 | 2003-10-29 |  | 04-30-032-26W3 | 04-03-032-27W3 |  |  | Pipeline | N. HOOSIER - BAYTEX ENERGY EXTENSION | INTER PIPELINE LTD. | Operating | Crude Oil |  | Steel | 8.47 | 8.4 | 114.3 | 3.2 | 1 | Z245.1 | 359 | I |  | 9930 | 9930 |  | 0.8 |  | Extruded Poly |  | SHAPEFILE | N
PL-03194 | 23882 | N | 1 | SK PS 00104545 | 2003-10-23 |  | 10-08-006-14W2 | 15-29-005-15W2 |  |  | Pipeline | CT-01 | KINGSTON MIDSTREAM WEYBURN LIMITED | Operating | Crude Oil |  | Steel | 11.52 | 14.6 | 114.3 | 4 |  | Z245.3 | 290 |  |  |  | 7000 |  | 0 |  | Extruded Poly |  | SHAPEFILE | N
PL-03193 | PLA-98133 | N | 1 | SK PS 00104544 | 2003-10-23 |  | 16-10-009-33W1 | 08-21-009-33W1 |  |  | Pipeline | EP-04 | KINGSTON MIDSTREAM SASKATCHEWAN LIMITED | Operating | Crude Oil |  | Steel | 3.151 | 3.151 | 114.3 | 3.2 |  | Z245.1 | 290 | I |  | 4370 | 4370 |  | 0 |  | Extruded Poly |  | SHAPEFILE | N
PL-03191 | 803191 | N | 1 | SK PS 00104543 | 2003-10-22 | 1 | 08-32-006-01W2 | 11-27-005-33W1 |  |  | Pipeline | NAL-Queensdale 168.3 mm Pipeline | NOTTINGHAM MIDSTREAM LIMITED | Operating | Sour Natural Gas |  | Steel | 21.2 | 22 | 168.3 | 3.2 | 1 | Z245.1 | 359 | II |  | 9829 | 2977 | 30 | 1.2 | Uncoated | Extruded Poly | 1.02 | SHAPEFILE | N
PL-03188 | 803188 | N | 1 | SK PS 00104541 | 2003-10-21 | 803188-001 | 04-06-050-23W3 | 01-12-049-24W3 |  |  | Pipeline | HUSKY LASHBURN THERMAL PILOT FEED 4-6-50-23 W3M | CENOVUS ENERGY INC. | Abandoned | Fresh Water |  | Steel | 9.22 | 8.58 | 114.3 | 3.2 | 1 | Z245.1 | 359 | II |  | 4960 | 4960 |  | 2.4 | Uncoated | Extruded Poly |  | SHAPEFILE | N
PL-03190 | 803190 | N | 1 | SK PS 00104542 | 2003-10-21 | 803190-001 | 01-13-049-24W3 | 01-12-049-24W3 |  |  | Pipeline | HUSKY LASHBURN THERMAL PILOT FUEL GAS 1-13-49-24 W3M | CENOVUS ENERGY INC. | Operating | Fuel Gas |  | Steel | 1.305 | 1.305 | 88.9 | 3.2 | 1 | Z245.1 | 359 | II |  | 9930 | 9930 |  | 1.2 | Uncoated | Extruded Poly |  | SHAPEFILE | N
PL-03187 | 2222 | N | 1 | SK PS 00104540 | 2003-10-17 |  | 01-27-002-34W1 | 09-28-005-33W1 |  |  | Pipeline | GLEN EWEN SPUR | KINGSTON MIDSTREAM SASKATCHEWAN LIMITED | Operating | Crude Oil | Blended Crude Oil | Steel | 32.07 | 32.3 | 219.1 | 5.6 | 1 | 5L | B |  |  | 8270 | 8270 |  | 0 |  | Coal Tar | 0.424 | SHAPEFILE | N
PL-03186 |  | N | 1 | SK PS 00104539 | 2003-10-09 |  | 03-25-030-27W3 | 16-04-030-26W3 |  |  | Pipeline | 6' CRUDE (SMILEY BATTERY TO MARENGO LATERAL) | INTER PIPELINE LTD. | Operating | Crude Oil |  | Steel | 8.25 | 8.24 | 168.3 | 4.8 | 1 | Z245.1 | 359 | I |  | 9930 | 9930 |  | 1.2 |  | Extruded Poly |  | SHAPEFILE | N
PL-03185 | 14.0610.100 | N | 1 | SK PS 00104538 | 2003-10-03 |  | 14-11-021-27W3 | 14-11-021-27W3 |  |  | Pipeline | 14.0610.100 MENDHAM NPS 3 LATERAL A | TRANSGAS LIMITED | Operating | Natural Gas |  | Steel | 0.16 | 0.165 | 88.9 | 3.2 | 1 | Z245.1 | 359 | I |  | 20676 | 7102 |  | 1 | Uncoated | Extruded Poly |  | SHAPEFILE | N
PL-03184 | 20.0420.100 | N | 1 | SK PS 00104537 | 2003-10-03 |  | 04-28-021-22W3 | 02-14-020-20W3 |  |  | Pipeline | 20.0420.100 PORTREEVE NPS 6 LATERAL | TRANSGAS LIMITED | Operating | Natural Gas |  | Steel | 27.92 | 27.97 | 168.3 | 3.2 | 1 | Z245.1 | 359 | I |  | 10921 | 8619 |  | 1 | Uncoated | Extruded Poly |  | SHAPEFILE | N
PL-03181 | 92053 | N | 1 | SK PS 00104533 | 2003-10-02 |  | 12-32-004-08W2 | 16-30-004-08W2 |  |  | Pipeline | HM-02 | KINGSTON MIDSTREAM SASKATCHEWAN LIMITED | Abandoned | Crude Oil |  | Steel | 1.503 | 1.503 | 88.9 | 3.2 |  | Z245.1 | 290 | I |  | 9928 | 9544 |  | 0 | Uncoated | Extruded Poly |  | SHAPEFILE | N
PL-03181 | 92053 | N | 2 | SK PS 00104534 | 2003-10-02 |  | 16-30-004-08W2 | 16-18-004-08W2 |  |  | Pipeline | HM-02 | KINGSTON MIDSTREAM SASKATCHEWAN LIMITED | Operating | Crude Oil |  | Steel | 3.75 | 3.665 | 88.9 | 3.2 |  | Z245.1 | 290 | I |  | 9928 | 9544 |  | 0 | Uncoated | Extruded Poly |  | SHAPEFILE | N
PL-03182 | 92054 | N | 2 | SK PS 00104536 | 2003-10-02 | 3" lateral connection at 6-24-4-9-W2M | 06-24-004-09W2 | 06-24-004-09W2 |  |  | Pipeline | HM-03 | KINGSTON MIDSTREAM SASKATCHEWAN LIMITED | Abandoned | Crude Oil |  | Steel | 0.18 | 1.565 | 88.9 | 3.2 |  | Z245.1 | 290 | I |  | 9928 | 9712 |  | 0 | Uncoated | Extruded Poly |  | SHAPEFILE | N
PL-03182 | 92054 | N | 1 | SK PS 00104535 | 2003-10-02 |  | 05-23-004-09W2 | 16-18-004-08W2 |  |  | Pipeline | HM-03 | KINGSTON MIDSTREAM SASKATCHEWAN LIMITED | Operating | Crude Oil |  | Steel | 6.607 | 6.607 | 114.3 | 3.2 |  | Z245.1 | 290 | I |  |  | 9712 |  | 0 |  | Extruded Poly |  | SHAPEFILE | N
PL-03189 |  | N | 1 | SK PS 00104532 | 2003-10-01 |  | 12-21-014-22W3 | 08-27-015-22W3 |  |  | Pipeline | CRANE LAKE SUPPLIER 168.3 OD Lateral | TRANSGAS LIMITED | Cancelled - Not Constructed | Natural Gas |  | Steel | 12.26 | 12.26 | 168.3 | 3.2 | 1 | Z245.1 | 359 | I |  | 8619 |  |  | 1 |  | Extruded Poly |  |  | N
PL-03179 | 803179 | N | 1 | SK PS 00104531 | 2003-09-29 | 1 | 02-02-006-33W1 | 07-17-005-32W1 |  |  | Pipeline | Alida 2-2-6-33 W1M Satellite Pipeline | STEEL REEF INFRASTRUCTURE CORP. | Operating | Sour Natural Gas |  | Polyethylene | 8.58 | 8.7 | 168.3 | 18.7 |  | HDPE | 9 |  |  | 1380 | 690 |  | 1.2 |  |  |  | SHAPEFILE | N
PL-03177 | PLA-98132 | N | 2 | SK PS 00104529 | 2003-09-29 | 5-36-9-1-W2M to 13-29-9-1-W2M (Abandoned) | 05-36-009-01W2 | 13-29-009-01W2 |  |  | Pipeline | EP-01 | KINGSTON MIDSTREAM SASKATCHEWAN LIMITED | Abandoned | Crude Oil | Blended Crude Oil | Steel | 6.52 | 6.577 | 114.3 | 3.2 |  | Z245.1 | 290 | I |  | 12990 | 0 |  | 0 |  | Coal Tar | 0.05 | SHAPEFILE | N
PL-03177 | PLA-98132 | N | 1 | SK PS 00104528 | 2003-09-29 | Active Segment | 16-26-009-34W1 | 05-36-009-01W2 |  |  | Pipeline | EP-01 | KINGSTON MIDSTREAM SASKATCHEWAN LIMITED | Under Construction - Amendment | Crude Oil | Blended Crude Oil | Steel | 2.966 | 2.966 | 114.3 | 3.2 |  | Z245.1 | 290 | I |  | 12990 | 4960 |  | 0 |  | Coal Tar | 0.05 | SHAPEFILE | N
PL-03178 | 20.0410.100 | N | 1 | SK PS 00104530 | 2003-09-29 |  | 08-16-019-20W3 | 09-18-021-19W3 |  |  | Pipeline | 20.0410.100 SOUTH SHACKLETON NPS 8 LATERAL | TRANSGAS LIMITED | Operating | Natural Gas |  | Steel | 21.17 | 21.22 | 219.1 | 4 | 1 | Z245.1 | 359 | I |  | 7865 | 8619 |  | 1 | Uncoated | Extruded Poly |  | SHAPEFILE | N
PL-03176 |  | N | 1 | SK PS 00104527 | 2003-09-11 |  | 02-09-060-23W3 | 08-18-060-23W3 |  |  | Pipeline | BEACON HILL EAST LATERAL | BOW RIVER ENERGY LTD. | Operating | Natural Gas |  | Steel | 4.15 | 4.15 | 168.3 | 3.2 | 1 | Z245.1 | 290 | I |  | 4960 | 4960 |  | 1.2 |  | Extruded Poly |  |  | N
PL-00009072 |  | N | 1 | SK PS 00129791 | 2003-09-05 |  | 16-15-035-26W3 | 14-09-035-26W3 | Well | Pipeline Segment Connection Above Ground | Pipeline |  | STRATHCONA RESOURCES LTD. | Operating | Oil Well Effluent |  | Steel | 3.383 | 3.383 | 168.3 | 4.8 | 1 | Z245.1 | 359 | II |  | 9930 | 9930 | 0 | 1.8 | High Density Polyethylene (HDPE) | Extruded Poly | 0 | SHAPEFILE | N
PL-00009073 |  | N | 1 | SK PS 00129792 | 2003-09-05 |  | 16-15-035-26W3 | 11-15-035-26W3 | Well | Pipeline Segment Connection Below Ground | Pipeline |  | STRATHCONA RESOURCES LTD. | Operating | Natural Gas |  | Steel | 0.925 | 0.925 | 114.3 | 4 | 1 | Z245.1 | 359 | II |  | 9930 | 1100 | 0 | 1.5 | Uncoated | Extruded Poly | 0 | SHAPEFILE | N
PL-19028 | PL-03175 | N | 2 | SK PS 00104526 | 2003-09-05 |  | 13-20-035-25W3 | 14-19-035-25W3 |  |  | Pipeline | LUSELAND TO PLOVER LAKE TIE-INS | PROSPERA ENERGY INC. | Operating | Natural Gas |  | Steel | 1.69 | 1.69 | 114.3 | 4 | 1 | Z245.1 | 359 | II |  | 9930 | 9930 | 0 | 1.5 |  | Extruded Poly | 0 | SHAPEFILE | N
PL-19026 | PL-03175 | N | 1 | SK PS 00104523 | 2003-09-05 |  | 02-18-036-25W3 | 16-15-035-26W3 |  | Pipeline Segment Connection Below Ground | Pipeline | LUSELAND TO PLOVER LAKE TIE-INS | PROSPERA ENERGY INC. | Abandoned | Salt water | Produced Water | Steel | 11.941 | 11.941 | 168.3 | 4.8 | 1 | Z245.1 | 359 | II |  | 9930 | 9930 | 0 | 1.8 | High Density Polyethylene (HDPE) | Extruded Poly | 0 | SHAPEFILE | N
PL-19028 | PL-03175 | N | 1 | SK PS 00104525 | 2003-09-05 |  | 07-07-036-25W3 | 16-15-035-26W3 |  | Pipeline Segment Connection Below Ground | Pipeline | LUSELAND TO PLOVER LAKE TIE-INS | PROSPERA ENERGY INC. | Operating | Natural Gas |  | Steel | 10.624 | 10.624 | 114.3 | 4 | 1 | Z245.1 | 359 | II |  | 9930 | 9930 | 0 | 1.5 |  | Extruded Poly | 0 | SHAPEFILE | N
PL-03175 |  | N | 2 | SK PS 00104522 | 2003-09-05 |  | 11-15-035-26W3 | 06-22-035-26W3 |  |  | Pipeline | LUSELAND TO PLOVER LAKE TIE-INS | STRATHCONA RESOURCES LTD. | Operating | Natural Gas |  | Steel | 1.196 | 1.196 | 114.3 | 4 | 1 | Z245.1 | 359 | II |  | 9930 | 9930 |  | 1.5 |  | Extruded Poly |  | SHAPEFILE | N
PL-19027 | PL-03175 | N | 1 | SK PS 00104524 | 2003-09-05 |  | 13-09-035-26W3 | 15-05-035-26W3 |  |  | Pipeline | LUSELAND TO PLOVER LAKE TIE-INS | STRATHCONA RESOURCES LTD. | Discontinued | Salt water | Produced Water | Steel | 2.03 | 1.8 | 168.3 | 4.8 | 1 | Z245.1 | 359 | II |  | 9930 | 9930 | 0 | 1.8 | High Density Polyethylene (HDPE) | Extruded Poly | 0 | SHAPEFILE | N
PL-03175 |  | N | 1 | SK PS 00104521 | 2003-09-05 |  | 06-22-035-26W3 | 08-08-035-26W3 |  |  | Pipeline | LUSELAND TO PLOVER LAKE TIE-INS | STRATHCONA RESOURCES LTD. | Operating | Natural Gas |  | Steel | 5.44 | 3.74 | 114.3 | 4 | 1 | Z245.1 | 359 | II |  | 9930 | 9930 |  | 1.5 |  | Extruded Poly |  | SHAPEFILE | N
PL-03174 | 23.2120.100 | N | 1 | SK PS 00104520 | 2003-09-03 |  | 14-36-020-19W3 | 16-21-019-17W3 |  |  | Pipeline | 23.2120.100 SHACKLETON - CABRI NPS 8 LOOP | TRANSGAS LIMITED | Operating | Natural Gas |  | Steel | 20.64 | 20.64 | 219.1 | 4 | 1 | Z245.1 | 359 | I |  | 10487 | 8619 |  | 1 | Uncoated | Extruded Poly |  | SHAPEFILE | N
PL-03173 | 09.2100.100 | N | 1 | SK PS 00104519 | 2003-09-03 |  | 05-15-036-09W3 | 09-06-036-07W3 |  |  | Pipeline | 09.2100.100 ASQUITH - VANSCOY NPS 12 WATER LINE | TRANSGAS LIMITED | Discontinued | Fresh Water |  | Steel | 16.98 | 16.98 | 323.9 | 5.6 | 1 | Z245.1 | 290 | I |  | 8022 | 1379 |  | 1 |  | Extruded Poly |  | SHAPEFILE | N
PL-03171 |  | N | 1 | SK PS 00104517 | 2003-08-29 |  | 05-35-015-16W3 | 09-03-016-16W3 |  |  | Pipeline | JAVA 5-35-15-16 W3M GROUP PIPELINE | FORTITUDE RESOURCES INC. | Operating | Oil Well Effluent |  | Steel | 2.276 | 2.276 | 168.3 | 3.2 | 1 | Z245.1 | 359 | I |  | 4964 | 4964 |  | 1.5 | High Density Polyethylene (HDPE) | Poly Tape |  | SHAPEFILE | N
PL-03172 |  | N | 1 | SK PS 00104518 | 2003-08-29 |  | 09-03-016-16W3 | 03-04-016-16W3 |  |  | Pipeline | JAVA 9-3-16-16 W3M SOLUTION GAS PIPELINE | FORTITUDE RESOURCES INC. | Abandoned | Natural Gas |  | Steel | 2.633 | 2.633 | 114.3 | 4 | 1 | Z245.1 | 359 | I |  | 4964 | 0 |  | 1.5 |  | Extruded Poly |  | SHAPEFILE | N
PL-03170 | 803170 | N | 1 | SK PS 00104515 | 2003-08-28 | 1 | 16-25-001-05W2 | 14-18-001-04W2 |  |  | Pipeline | 14-18-1-4 PINTO Steel Line Replacement | STEEL REEF INFRASTRUCTURE CORP. | Operating | Sour Natural Gas |  | Polyethylene | 3.73 | 3.2 | 219.1 | 16.2 | 1 | HDPE | SDR13 |  |  |  | 510 |  | 1.2 |  |  |  | SHAPEFILE | N
PL-03170 | 803170 | N | 2 | SK PS 00104516 | 2003-08-28 | 2 | 14-18-001-04W2 | 03-19-001-04W2 |  |  | Pipeline | 14-18-1-4 PINTO Steel Line Replacement | STEEL REEF INFRASTRUCTURE CORP. | Operating | Sour Natural Gas |  | Polyethylene | 0.22 | 0.23 | 219.1 | 17.2 | 1 | 3402 | 13.5 |  |  | 440 | 345 |  | 1.2 |  |  |  | SHAPEFILE | N
PL-03169 | 02.0511.100 | N | 1 | SK PS 00104514 | 2003-08-26 |  | 15-32-047-22W3 | 04-05-048-22W3 |  |  | Pipeline | 02.0511.100 PAYNTON NPS 3 LATERAL C | TRANSGAS LIMITED | Operating | Natural Gas |  | Steel | 1.42 | 1.43 | 88.9 | 3.2 | 1 | Z245.1 | 290 | I |  | 16702 | 8205 |  | 1 | Uncoated | Extruded Poly |  | SHAPEFILE | N
PL-03168 | 803168 | N | 1 | SK PS 00104513 | 2003-08-25 | 1 | 07-31-001-31W1 | 11-25-001-32W1 |  |  | Pipeline | Postell Energy 7-31-1-31 W1M Gas Sales Line | NOTTINGHAM MIDSTREAM LIMITED | Operating | Sour Natural Gas |  | Polyethylene | 2.5 | 2.52 | 88.9 | 8.1 | 1 | 3408 | 11 |  |  | 1100 | 825 | 5 | 1.4 | Uncoated | Uncoated | 0.7 | SHAPEFILE | N
PL-04426 | 23.0160.100 | N | 1 | SK PS 00104511 | 2003-08-24 |  | 15-35-050-25W3 | 05-30-049-27W3 |  |  | Pipeline | 23.0160.100 MARIE HILL - LLOYDMINSTER NPS 10 | TRANSGAS LIMITED | Operating | Natural Gas |  | Steel | 30.36 | 30.508 | 273.1 | 4 | 1 | Z245.1 | 359 | I |  | 8413 | 8205 | 0.05 | 1 | Uncoated | Poly Tape | 0.006 | SHAPEFILE | N
PL-04426 | 23.0160.100 | N | 2 | SK PS 00104512 | 2003-08-24 |  | 16-19-050-25W3 | 16-19-050-25W3 |  |  | Pipeline | 23.0160.100 MARIE HILL - LLOYDMINSTER NPS 10 | TRANSGAS LIMITED | Cancelled - Non-Regulatory | Natural Gas |  | Steel | 0.013 | 0.013 | 114.3 | 6 |  | Z245.1 | 241 | I |  |  | 9007 |  | 0 |  | Poly Tape | 0.006 |  | N
PL-03167 | 803167 | N | 1 | SK PS 00104510 | 2003-08-21 | 5 | 04-04-007-01W2 | 01-05-007-01W2 |  |  | Pipeline | Manor Emulsion and Gas Gathering System (13-13-007-02 W2 to 04-13-007-02 W2 Natural Gas Pipeline) | SATURN OIL & GAS INC. | Discontinued | Sour Natural Gas |  | Fibreglass | 0.27 | 0.35 | 80.8 | 2.5 | 1 | FIBERGLASS |  |  |  | 1500 | 1500 |  | 1.2 |  |  |  | SHAPEFILE | N
PL-00034456 | 803166-3 | N | 2 | SK PS 00208896 | 2003-08-19 | 2 | 12-23-005-09W2 | 08-35-004-07W2 | Pipeline Segment Connection Below Ground | Pipeline Segment Connection Below Ground | Pipeline |  | STEEL REEF INFRASTRUCTURE CORP. | Discontinued | Sour Natural Gas |  | Steel | 22.053 | 22.053 | 114.3 | 3.2 |  |  | 290 | II | 0 | 10210 | 10210 | 112.31 | 1.25 |  | Extruded Poly | 11 | SHAPEFILE | N
PL-00034456 | 803166-3 | N | 1 | SK PS 00104509 | 2003-08-19 | 1 | 08-28-005-09W2 | 12-23-005-09W2 |  | Pipeline Segment Connection Below Ground | Pipeline |  | STEEL REEF INFRASTRUCTURE CORP. | Discontinued | Sour Natural Gas |  | Steel | 2.226 | 2.226 | 114.3 | 3.2 |  |  | 290 | II | 0 | 10210 | 10210 | 112.31 | 1.25 |  | Extruded Poly | 11 | SHAPEFILE | N
PL-00034456 | 803166-3 | N | 3 | SK PS 00208897 | 2003-08-19 | 3 | 08-35-004-07W2 | 12-21-004-05W2 | Pipeline Segment Connection Below Ground |  | Pipeline |  | STEEL REEF INFRASTRUCTURE CORP. | Operating | Sour Natural Gas |  | Steel | 15.522 | 15.522 | 114.3 | 3.2 | 1 |  | 290 | II | 0 | 10210 | 2758 | 30.34 | 1.25 |  | Extruded Poly | 11 | SHAPEFILE | N
PL-03164 |  | N | 1 | SK PS 00104508 | 2003-07-29 |  | 14-09-037-27W3 | 11-08-037-27W3 |  |  | Pipeline | SHAPCO-PRIMATE 14-9 TO 11-8 PIPELINE | REVITALIZE ENERGY INC. | Abandoned | Natural Gas |  | Polyethylene | 1.857 | 1.857 | 88.9 | 12.2 |  | 3408 |  |  |  | 1400 | 1400 |  | 1.5 |  |  |  | SHAPEFILE | N
PL-03163 | 92022 | N | 1 | SK PS 00104507 | 2003-07-23 |  | 11-12-006-15W2 | 05-30-006-14W2 |  |  | Pipeline | LD-01 | KINGSTON MIDSTREAM SASKATCHEWAN LIMITED | Operating | Crude Oil |  | Steel | 4.78 | 5 | 114.3 | 4 |  | Z245.3 | 290 |  |  |  | 7000 |  | 0 |  |  |  | SHAPEFILE | N
PL-03162 | 03.0113.100 | N | 1 | SK PS 00104506 | 2003-07-21 |  | 09-19-040-23W3 | 03-04-040-23W3 |  |  | Pipeline | 03.0113.100 UNITY NPS 4 LATERAL B | TRANSGAS LIMITED | Operating | Natural Gas |  | Steel | 6.45 | 6.45 | 114.3 | 3.2 | 1 | Z245.1 | 359 | I |  | 16081 | 8619 |  | 1 | Uncoated | Extruded Poly |  | SHAPEFILE | N
PL-03161 | 803161 | N | 1 | SK PS 00104505 | 2003-07-16 | 1 | 07-15-002-01W2 | 09-23-002-01W2 |  |  | Pipeline | Upton 7-15-2-1 W2M Tie-In | STEEL REEF INFRASTRUCTURE CORP. | Operating | Sour Natural Gas |  | Polyethylene | 2.79 | 2.8 | 114.3 | 10.4 | 1 | 3408 |  |  |  | 550 | 550 |  | 1.2 |  |  | 11 | SHAPEFILE | N
PL-03160 | 803160 | N | 4 | SK PS 00104504 | 2003-07-11 | 4 | 12-27-003-26W3 | 06-27-003-26W3 |  |  | Pipeline | Virtus Battle Creek Gas Pipeline | WHITECAP RESOURCES INC. | Abandoned | Natural Gas |  | Steel | 0.83 | 0.8 | 88.9 | 3.2 | 1 | Z245.1 | 290 | I |  | 4960 | 0 |  | 1.5 |  | Extruded Poly |  | SHAPEFILE | N
PL-03160 | 803160 | N | 1 | SK PS 00104501 | 2003-07-11 | 1 | 06-27-003-26W3 | 09-15-004-26W3 |  |  | Pipeline | Virtus Battle Creek Gas Pipeline | WHITECAP RESOURCES INC. | Abandoned | Natural Gas |  | Steel | 6.95 | 7.1 | 88.9 | 3.2 | 1 | Z245.1 | 290 | I |  | 4960 | 4960 |  | 1.5 |  | Extruded Poly |  | SHAPEFILE | N
PL-03160 | 803160 | N | 2 | SK PS 00104502 | 2003-07-11 | 2 | 15-22-003-26W3 | 06-27-003-26W3 |  |  | Pipeline | Virtus Battle Creek Gas Pipeline | WHITECAP RESOURCES INC. | Abandoned | Natural Gas |  | Steel | 1.66 | 1.7 | 88.9 | 3.2 | 1 | Z245.1 | 290 | I |  | 4960 | 0 |  | 1.5 |  | Extruded Poly |  | SHAPEFILE | N
PL-03160 | 803160 | N | 3 | SK PS 00104503 | 2003-07-11 | 3 | 06-27-003-26W3 | 06-27-003-26W3 |  |  | Pipeline | Virtus Battle Creek Gas Pipeline | WHITECAP RESOURCES INC. | Abandoned | Natural Gas |  | Steel | 0.3 | 0.3 | 88.9 | 3.2 | 1 | Z245.1 | 290 | I |  | 4960 | 0 |  | 1.5 |  | Extruded Poly |  | SHAPEFILE | N
PL-03159 | 02.0502.100 | N | 1 | SK PS 00104500 | 2003-06-23 |  | 16-32-048-26W3 | 01-05-049-26W3 |  |  | Pipeline | 02.0502.100 MARSHALL NPS 2 INTERCONNECT | TRANSGAS LIMITED | Operating | Natural Gas |  | Steel | 0.46 | 0.47 | 60.3 | 3.2 | 1 | Z245.1 | 290 | I |  | 24624 | 7978 |  | 1 | Uncoated | Extruded Poly |  | SHAPEFILE | N
PL-03158 |  | N | 1 | SK PS 00104499 | 2003-06-19 |  | 09-11-008-11W2 | 07-10-008-11W2 |  |  | Pipeline | IN-13 | KINGSTON MIDSTREAM SASKATCHEWAN LIMITED | Abandoned | Crude Oil |  | Steel | 2.12 | 2.185 | 114.3 | 0 | 1 | Z245.1 | 290 | I |  | 4960 | 4960 |  | 1.5 |  | Extruded Poly |  | SHAPEFILE | N
PL-03156 | 803156 | N | 1 | SK PS 00104498 | 2003-06-19 | 1 | 09-18-007-04W2 | 15-18-007-04W2 |  |  | Pipeline | Talisman 9-18-7-4 W2 Tie-In | STEEL REEF INFRASTRUCTURE CORP. | Abandoned | Sour Natural Gas |  | Polyethylene | 0.64 | 0.63 | 88.9 | 5.2 | 1 | 3408 |  |  |  | 440 | 345 |  | 1.2 |  |  | 11 | SHAPEFILE | N
PL-03155 | 803155 | N | 1 | SK PS 00104497 | 2003-06-19 | 1 | 09-23-002-01W2 | 16-10-003-01W2 |  |  | Pipeline | NRK 9-23-2-1 | STEEL REEF INFRASTRUCTURE CORP. | Operating | Sour Natural Gas |  | Polyethylene | 7.09 | 7.2 | 114.3 | 8.5 | 1 | 3400 |  |  |  | 440 | 440 |  | 1.2 |  |  | 11 | SHAPEFILE | N
PL-03157 |  | N | 2 | SK PS 00134435 | 2003-06-18 | 803157-002 | 05-20-033-27W3 | 09-19-033-27W3 | Pipeline Segment Connection Above Ground | Pipeline Segment Connection Above Ground | Pipeline | COURT 1-19 TO 1-21-33-27 W3M SALES LINE | TEINE ENERGY LTD. | Operating | Natural Gas |  | Steel | 0.552 | 0.552 | 88.9 | 4 | 1 | Z245.1 | 290 | I |  | 2205 | 1035 |  | 1.2 |  | Extruded Poly |  | SHAPEFILE | N
PL-03157 |  | N | 3 | SK PS 00134436 | 2003-06-18 | 803157-003 | 05-20-033-27W3 | 02-20-033-27W3 | Pipeline Segment Connection Above Ground | Pipeline Segment Connection Below Ground | Pipeline | COURT 1-19 TO 1-21-33-27 W3M SALES LINE | TEINE ENERGY LTD. | Discontinued | Natural Gas |  | Steel | 0.926 | 0.926 | 88.9 | 4 | 1 | Z245.1 | 290 | I |  | 2205 | 1035 |  | 1.2 |  | Extruded Poly |  | SHAPEFILE | N
PL-03157 |  | N | 4 | SK PS 00134437 | 2003-06-18 | 803157-004 | 02-20-033-27W3 | 02-21-033-27W3 | Pipeline Segment Connection Below Ground |  | Pipeline | COURT 1-19 TO 1-21-33-27 W3M SALES LINE | TEINE ENERGY LTD. | Discontinued | Natural Gas |  | Steel | 1.855 | 1.855 | 88.9 | 4 | 1 | Z245.1 | 290 | I |  | 2205 | 1035 |  | 1.2 |  | Extruded Poly |  | SHAPEFILE | N
PL-03157 |  | N | 1 | SK PS 00104496 | 2003-06-18 | 803157-001 | 09-19-033-27W3 | 01-19-033-27W3 |  | Pipeline Segment Connection Above Ground | Pipeline | COURT 1-19 TO 1-21-33-27 W3M SALES LINE | TEINE ENERGY LTD. | Operating | Natural Gas |  | Steel | 1.017 | 1.017 | 88.9 | 4 | 1 | Z245.1 | 290 | I |  | 2205 | 1035 |  | 1.2 |  | Extruded Poly |  | SHAPEFILE | N
PL-03154 | 803154 | N | 1 | SK PS 00104495 | 2003-06-13 | 1 | 10-33-004-32W1 | 07-17-005-32W1 |  |  | Pipeline | NAL RESOURCES - NEXEN BATTERY (10-33-4-32 W1M) PIPELINE | STEEL REEF INFRASTRUCTURE CORP. | Operating | Sour Natural Gas |  | Polyethylene | 5.06 | 5.2 | 114.3 | 5.5 |  |  | 17 |  |  | 550 | 550 |  | 1.2 |  |  |  | SHAPEFILE | N
PL-03153 | 803153 | N | 1 | SK PS 00104494 | 2003-06-09 | 1 | 01-16-002-34W1 | 16-09-002-34W1 |  |  | Pipeline | Wolstitmor System | NOTTINGHAM MIDSTREAM LIMITED | Operating | Sour Natural Gas |  | Polyethylene | 0.66 | 0.65 | 88.9 | 9.9 | 1 | 3408 | 9 |  |  | 1375 | 993 | 8 | 1.2 | Uncoated | Uncoated | 0.83 | SHAPEFILE | N
PL-03152 | 803152 | N | 1 | SK PS 00104492 | 2003-05-28 | 1 | 08-02-008-03W2 | 15-21-008-03W2 |  |  | Pipeline | APF Carlyle (8-2 to 15-21-8-3 W2M) | WOODLAND DEVELOPMENT CORP. | Cancelled - Expired | Natural Gas |  | Fibreglass | 6.85 | 6.6 | 114.3 | 3.2 | 1 | Fibreglass |  |  |  | 5600 | 0 |  | 1.5 |  |  |  | SHAPEFILE | N
PL-03152 | 803152 | N | 2 | SK PS 00104493 | 2003-05-28 | 2 | 08-02-008-03W2 | 15-21-008-03W2 |  |  | Pipeline | APF Carlyle (8-2 to 15-21-8-3 W2M) | WOODLAND DEVELOPMENT CORP. | Cancelled - Expired | Natural Gas |  | Polyethylene | 6.88 | 6.6 | 88.9 | 5.2 | 1 | 3408 |  |  |  | 2415 | 0 |  | 1.5 |  |  |  | SHAPEFILE | N
PL-03151 | 803151 | N | 2 | SK PS 00104484 | 2003-05-15 | 2 | 01-14-001-03W2 | 12-15-001-03W2 | Pipeline Segment Connection Below Ground | Pipeline Segment Connection Below Ground | Pipeline | Plains Midstream Canada Steelman Gas Gathering System | STEEL REEF INFRASTRUCTURE CORP. | Operating | Sour Natural Gas |  | Polyethylene | 3.32 | 3.17 | 168.3 | 9.9 |  | ASTM | SDR 17 |  |  | 621 | 345 | 13.8 | 0 | Uncoated | Other | 40 | SHAPEFILE | N
PL-03151 | 803151 | N | 10 | SK PS 00129348 | 2003-05-15 | 3 | 15-19-001-03W2 | 05-35-001-04W2 | Pipeline Segment Connection Above Ground | Pipeline Segment Connection Above Ground | Pipeline | Plains Midstream Canada Steelman Gas Gathering System | STEEL REEF INFRASTRUCTURE CORP. | Discontinued | Sour Natural Gas |  | Steel | 4.817 | 4.817 | 219.1 | 3.2 |  | 5L | B |  |  | 345 | 345 | 13.8 | 0 |  |  | 40 | SHAPEFILE | N
PL-03151 | 803151 | N | 4 | SK PS 00104486 | 2003-05-15 | 4 | 01-14-001-03W2 | 01-14-001-03W2 |  |  | Pipeline | Plains Midstream Canada Steelman Gas Gathering System | STEEL REEF INFRASTRUCTURE CORP. | Operating | Sour Natural Gas |  | Steel | 0.13 | 0.12 | 114.3 | 2.8 |  | 5L | B |  |  |  | 345 | 13.8 | 0 |  |  | 40 | SHAPEFILE | N
PL-03151 | 803151 | N | 9 | SK PS 00104491 | 2003-05-15 | 9 | 16-03-002-04W2 | 04-03-002-04W2 |  |  | Pipeline | Plains Midstream Canada Steelman Gas Gathering System | STEEL REEF INFRASTRUCTURE CORP. | Abandoned | Sour Natural Gas |  | Steel | 1.37 | 1.33 | 88.9 | 2.8 |  | 5L | B |  |  | 345 | 345 | 13.8 | 0 |  |  | 40 | SHAPEFILE | N
PL-03151 | 803151 | N | 11 | SK PS 00129349 | 2003-05-15 | 3 | 05-35-001-04W2 | 16-34-001-04W2 | Pipeline Segment Connection Above Ground | Pipeline Segment Connection Below Ground | Pipeline | Plains Midstream Canada Steelman Gas Gathering System | STEEL REEF INFRASTRUCTURE CORP. | Abandoned | Sour Natural Gas |  | Steel | 0.817 | 0.817 | 219.1 | 3.2 |  | 5L | B |  |  |  | 345 | 13.8 | 0 |  |  | 40 | SHAPEFILE | N
PL-03151 | 803151 | N | 3 | SK PS 00104485 | 2003-05-15 | 3 | 12-15-001-03W2 | 15-19-001-03W2 |  | Pipeline Segment Connection Above Ground | Pipeline | Plains Midstream Canada Steelman Gas Gathering System | STEEL REEF INFRASTRUCTURE CORP. | Operating | Sour Natural Gas |  | Steel | 4.517 | 4.517 | 219.1 | 3.2 |  | 5L | B |  |  |  | 345 | 13.8 | 0 |  |  | 40 | SHAPEFILE | N
PL-03151 | 803151 | N | 5 | SK PS 00104487 | 2003-05-15 | 5 | 13-11-001-03W2 | 04-14-001-03W2 |  |  | Pipeline | Plains Midstream Canada Steelman Gas Gathering System | STEEL REEF INFRASTRUCTURE CORP. | Operating | Sour Natural Gas |  | Polyethylene | 0.75 | 0.76 | 114.3 | 8.6 | 1 | 3608 | 13.5 |  |  |  | 345 |  | 1.2 |  |  | 40 | SHAPEFILE | N
PL-03151 | 803151 | N | 8 | SK PS 00104490 | 2003-05-15 | 8 | 04-11-002-04W2 | 16-03-002-04W2 |  |  | Pipeline | Plains Midstream Canada Steelman Gas Gathering System | STEEL REEF INFRASTRUCTURE CORP. | Abandoned | Sour Natural Gas |  | Steel | 0.79 | 0.83 | 60.3 | 3.9 |  | 5L | B |  |  |  | 345 | 13.8 | 0 |  |  | 40 | SHAPEFILE | N
PL-03151 | 803151 | N | 12 | SK PS 00130328 | 2003-05-15 | 3 | 16-34-001-04W2 | 14-06-002-04W2 | Pipeline Segment Connection Below Ground | Pipeline Segment Connection Above Ground | Pipeline | Plains Midstream Canada Steelman Gas Gathering System | STEEL REEF INFRASTRUCTURE CORP. | Operating | Sour Natural Gas |  | Steel | 5.859 | 5.859 | 219.1 | 3.2 | 1 | 5L | B |  |  |  | 345 | 13.8 | 1 |  | Poly Tape | 40 | SHAPEFILE | N
PL-03151 | 803151 | N | 7 | SK PS 00104489 | 2003-05-15 | 7 | 16-34-001-04W2 | 16-34-001-04W2 |  |  | Pipeline | Plains Midstream Canada Steelman Gas Gathering System | STEEL REEF INFRASTRUCTURE CORP. | Abandoned | Sour Natural Gas |  | Steel | 0.12 | 0.14 | 88.9 | 2.8 |  | 5L | B |  |  |  | 345 | 13.8 | 0 |  |  | 40 | SHAPEFILE | N
PL-03151 | 803151 | N | 1 | SK PS 00104483 | 2003-05-15 | 1 | 01-13-001-03W2 | 01-14-001-03W2 |  |  | Pipeline | Plains Midstream Canada Steelman Gas Gathering System | STEEL REEF INFRASTRUCTURE CORP. | Abandoned | Sour Natural Gas |  | Steel | 1.61 | 1.6 | 88.9 | 2.8 |  | 5L | B |  |  |  | 345 | 13.8 | 0 |  |  | 40 | SHAPEFILE | N
PL-03151 | 803151 | N | 6 | SK PS 00104488 | 2003-05-15 | 14 | 01-15-001-03W2 | 01-15-001-03W2 |  |  | Pipeline | Plains Midstream Canada Steelman Gas Gathering System | STEEL REEF INFRASTRUCTURE CORP. | Abandoned | Sour Natural Gas |  | Steel | 0.04 | 0.045 | 60.3 | 3.9 |  | 5L | B |  |  |  | 345 | 13.8 | 0 |  |  | 40 | SHAPEFILE | N
PL-03150 | 21.1400.100 | N | 1 | SK PS 00104482 | 2003-05-06 |  | 13-05-010-12W3 | 09-19-011-15W3 |  |  | Pipeline | 21.1400.100 CADILLAC NPS 6 LATERAL A | TRANSGAS LIMITED | Operating | Natural Gas |  | Steel | 36.13 | 36.25 | 168.3 | 3.2 | 1 | Z245.1 | 359 | I |  | 8191 | 8964 |  | 1 | Uncoated | Extruded Poly |  | SHAPEFILE | N
PL-03149 | 16.0310.100 | N | 1 | SK PS 00104481 | 2003-04-23 |  | 12-21-014-22W3 | 08-16-013-22W3 |  |  | Pipeline | 16.0310.100 TOMPKINS - VINCENT LAKE NPS 6 | TRANSGAS LIMITED | Operating | Natural Gas |  | Steel | 14.2 | 14.21 | 168.3 | 3.2 | 1 | Z245.1 | 359 | I |  | 10921 | 8619 |  | 1 | Uncoated | Extruded Poly |  | SHAPEFILE | N
PL-03148 | 09.1100.100 | N | 1 | SK PS 00104479 | 2003-04-23 |  | 04-19-036-06W3 | 11-18-036-06W3 |  |  | Pipeline | 09.1100.100 GRANDORA NPS 6 LATERAL A | TRANSGAS LIMITED | Operating | Natural Gas |  | Steel | 0.73 | 0.74 | 168.3 | 4.8 | 1 | 5L | X42 |  | 13233.51 | 10239 | 6205 | 0.04 | 1 | Uncoated |  | 0.006 | SHAPEFILE | N
PL-03148 | 09.1100.100 | N | 2 | SK PS 00104480 | 2003-04-23 |  | 12-18-036-06W3 | 12-18-036-06W3 |  |  | Pipeline | 09.1100.100 GRANDORA NPS 6 LATERAL A | TRANSGAS LIMITED | Cancelled - Duplicate Licences | Natural Gas |  | Steel | 0.13 | 0.13 | 168.3 | 4.6 | 1 | Z245.1 | 359 | II |  | 10238 | 6205 | 0.04 | 1 |  | Extruded Poly | 0.006 |  | N
PL-03147 | 09.0710.100 | N | 1 | SK PS 00104477 | 2003-04-16 |  | 04-19-036-06W3 | 11-18-036-06W3 |  |  | Pipeline | 09.0710.100 GRANDORA NPS 8 LATERAL B | TRANSGAS LIMITED | Operating | Natural Gas |  | Steel | 0.73 | 0.74 | 219.1 | 4 | 1 | Z245.1 | 359 | I | 10486.54 | 10486.54 | 6205 | 0.04 | 1 | Uncoated | Extruded Poly | 0.006 | SHAPEFILE | N
PL-03144 | 15489 | N | 1 | SK PS 00104473 | 2003-03-20 |  | 09-23-005-12W2 | 01-23-005-12W2 |  |  | Pipeline | SOUTH MIDALE EXTENSION #15489 | KINGSTON MIDSTREAM SASKATCHEWAN LIMITED | Cancelled - Not Constructed | Crude Oil |  | Steel | 0.805 | 0.805 | 114.3 | 2.8 |  | 5L | B |  |  |  | 4964 |  | 0 |  |  |  |  | N
PL-03143 | 35705 | N | 1 | SK PS 00104468 | 2003-03-20 |  | 14-33-006-14W2 | 13-02-007-14W2 |  |  | Pipeline | WH-05 | KINGSTON MIDSTREAM SASKATCHEWAN LIMITED | Operating | Crude Oil |  | Steel | 2.75 | 2.75 | 88.9 | 3.2 |  | Z245.1 | 290 |  |  |  | 5000 |  | 0 |  | Extruded Poly |  | SHAPEFILE | N
PL-03143 | 35705 | N | 4 | SK PS 00104471 | 2003-03-20 | 4-11-7-13-W2M to 7-3-8-12-W2M | 04-11-007-13W2 | 07-03-008-12W2 |  |  | Pipeline | WH-05 | KINGSTON MIDSTREAM SASKATCHEWAN LIMITED | Operating | Crude Oil |  | Steel | 14.546 | 14.546 | 114.3 | 3.2 |  | Z245.1 | 290 |  |  |  | 5000 |  | 0 |  | Extruded Poly |  | SHAPEFILE | N
PL-03143 | 35705 | N | 3 | SK PS 00104470 | 2003-03-20 |  | 02-18-007-13W2 | 05-05-007-13W2 |  |  | Pipeline | WH-05 | KINGSTON MIDSTREAM SASKATCHEWAN LIMITED | Operating | Crude Oil |  | Steel | 3.4 | 3.32 | 88.9 | 3.2 |  | Z245.1 | 290 |  |  |  | 5000 |  | 0 |  | Extruded Poly |  | SHAPEFILE | N
PL-03143 | 35705 | N | 2 | SK PS 00104469 | 2003-03-20 |  | 13-02-007-14W2 | 13-34-007-14W2 |  |  | Pipeline | WH-05 | KINGSTON MIDSTREAM SASKATCHEWAN LIMITED | Discontinued | Crude Oil |  | Steel | 8.76 | 8.81 | 88.9 | 3.2 |  | Z245.1 | 290 |  |  |  | 5000 |  | 0 |  | Extruded Poly |  | SHAPEFILE | N
PL-03145 | 17734 | N | 2 | SK PS 00104475 | 2003-03-20 |  | 13-27-005-11W2 | 13-27-005-11W2 |  |  | Pipeline | MD-57 & 58 | KINGSTON MIDSTREAM SASKATCHEWAN LIMITED | Abandoned | Crude Oil |  | Steel | 0.09 | 0.113 | 114.3 | 2.8 |  | 5L | X42 |  |  |  | 4964 |  | 0 |  |  |  | SHAPEFILE | N
PL-03146 | 22008 | N | 1 | SK PS 00104476 | 2003-03-20 |  | 02-07-006-10W2 | 05-16-006-10W2 |  |  | Pipeline | MD-53A | KINGSTON MIDSTREAM SASKATCHEWAN LIMITED | Abandoned | Crude Oil |  | Steel | 3.41 | 3.45 | 168.3 | 3.2 |  | Z245.1 | 290 | I |  |  | 1700 |  | 0 | Uncoated | Extruded Poly |  | SHAPEFILE | N
PL-03143 | 35705 | N | 5 | SK PS 00104472 | 2003-03-20 | 13-2-7-14-W2M to 4-11-7-13-W2M | 13-02-007-14W2 | 04-11-007-13W2 |  |  | Pipeline | WH-05 | KINGSTON MIDSTREAM SASKATCHEWAN LIMITED | Operating | Crude Oil |  | Steel | 10.19 | 10.19 | 114.3 | 3.2 |  | Z245.1 | 290 |  |  |  | 5000 |  | 0 |  | Extruded Poly |  | SHAPEFILE | N
PL-03145 | 17734 | N | 1 | SK PS 00104474 | 2003-03-20 |  | 03-34-005-11W2 | 05-34-005-11W2 |  |  | Pipeline | MD-57 & 58 | KINGSTON MIDSTREAM SASKATCHEWAN LIMITED | Abandoned | Crude Oil |  | Steel | 0.62 | 0.644 | 114.3 | 2.8 |  | 5L | X42 |  |  |  | 4964 |  | 0 |  |  |  | SHAPEFILE | N
PL-03133 | 9702 | N | 1 | SK PS 00104457 | 2003-03-18 |  | 09-05-002-34W1 | 07-15-002-34W1 |  |  | Pipeline | GE-82 | KINGSTON MIDSTREAM SASKATCHEWAN LIMITED | Discontinued | Crude Oil |  | Steel | 4.339 | 4.339 | 114.3 | 2.8 | 1 | 5L | B |  |  | 4964 | 4964 |  | 0 | Uncoated |  |  | SHAPEFILE | N
PL-03137 | 6073 | N | 3 | SK PS 00124184 | 2003-03-18 |  | 03-21-005-31W1 | 16-18-005-31W1 | Pipeline Segment Connection Below Ground | Pipeline Segment Connection Below Ground | Pipeline | Crude Oil Transmission Line #6073 (SK-01 & SK-01A) | KINGSTON MIDSTREAM SASKATCHEWAN LIMITED | Abandoned | Crude Oil |  | Steel | 2.572 | 2.572 | 114.3 | 3.2 |  | 5L | B |  |  | 4964 | 4964 |  | 0 | Uncoated | Extruded Poly |  | SHAPEFILE | N
PL-03137 | 6073 | N | 2 | SK PS 00104462 | 2003-03-18 |  | 03-21-005-31W1 | 16-18-005-31W1 |  |  | Pipeline | Crude Oil Transmission Line #6073 (SK-01 & SK-01A) | KINGSTON MIDSTREAM SASKATCHEWAN LIMITED | Discontinued | Crude Oil |  | Steel | 2.569 | 2.569 | 114.3 | 4 | 1 | Z245.1 | 359 | I |  | 4964 | 4964 |  | 0 | Uncoated | Extruded Poly |  | SHAPEFILE | N
PL-03139 | 803139 | N | 1 | SK PS 00104464 | 2003-03-18 | 1 | 15-20-004-04W2 | 07-19-004-04W2 |  |  | Pipeline | 15-20-004-04 W2 to 07-19-004-04 W2 Crude Oil Pipeline | TUNDRA OIL & GAS LIMITED | Abandoned | Crude Oil |  | Steel | 2.09 | 2.012 | 88.9 | 2.8 |  | 5L | B |  |  |  | 4964 |  | 0 |  |  |  | SHAPEFILE | N
PL-03137 | 6073 | N | 4 | SK PS 00124185 | 2003-03-18 |  | 16-18-005-31W1 | 02-15-005-32W1 | Pipeline Segment Connection Below Ground |  | Pipeline | Crude Oil Transmission Line #6073 (SK-01 & SK-01A) | KINGSTON MIDSTREAM SASKATCHEWAN LIMITED | Discontinued | Crude Oil |  | Steel | 5.66 | 5.66 | 114.3 | 3.2 |  | 5L | B |  |  | 4964 | 4964 |  | 0 | Uncoated | Extruded Poly |  | SHAPEFILE | N
PL-03137 | 6073 | N | 1 | SK PS 00104461 | 2003-03-18 |  | 12-23-005-31W1 | 03-21-005-31W1 |  | Pipeline Segment Connection Below Ground | Pipeline | Crude Oil Transmission Line #6073 (SK-01 & SK-01A) | KINGSTON MIDSTREAM SASKATCHEWAN LIMITED | Discontinued | Crude Oil |  | Steel | 3.668 | 3.668 | 114.3 | 3.2 |  | 5L | B |  |  | 4964 | 4964 |  | 0 | Uncoated | Extruded Poly |  | SHAPEFILE | N
PL-03141 | 9710 | N | 1 | SK PS 00104466 | 2003-03-18 |  | 06-31-005-02W2 | 08-36-005-03W2 |  |  | Pipeline | WL-16 (1967) | KINGSTON MIDSTREAM SASKATCHEWAN LIMITED | Abandoned | Crude Oil |  | Steel | 1.05 | 1.02 | 114.3 | 2.8 |  | 5L | B |  |  | 4964 | 4964 |  | 0 |  | Extruded Poly |  | SHAPEFILE | N
PL-03142 | 22199 | N | 1 | SK PS 00104467 | 2003-03-18 |  | 07-27-007-06W2 | 03-10-007-06W2 |  |  | Pipeline | BR-06 (1979) | KINGSTON MIDSTREAM SASKATCHEWAN LIMITED | Abandoned | Crude Oil |  | Steel | 5.51 | 5.967 | 88.9 | 3.2 |  | Z245.3 | 42 | I |  | 4964 | 4964 |  | 0 | Uncoated | Poly Tape |  | SHAPEFILE | N
PL-03138 | 4547 | N | 2 | SK PS 00106601 | 2003-03-18 |  | 03-24-001-32W1 | 05-05-002-32W1 | Blind End |  | Pipeline | WM-01 | KINGSTON MIDSTREAM SASKATCHEWAN LIMITED | Discontinued | Crude Oil |  | Steel | 8.919 | 8.919 | 114.3 | 3.2 | 1 | 5L | B |  |  | 4137 | 4137 |  | 0 | Uncoated | Extruded Poly |  | SHAPEFILE | N
PL-03136 | 3984 | N | 1 | SK PS 00104460 | 2003-03-18 |  | 08-04-004-31W1 | 07-07-004-31W1 |  |  | Pipeline | SG-05 | KINGSTON MIDSTREAM SASKATCHEWAN LIMITED | Operating | Crude Oil |  | Steel | 4.41 | 4.412 | 114.3 | 3.2 |  | 5L | B |  |  |  | 4137 |  | 0 |  | Coal Tar |  | SHAPEFILE | N
PL-03138 | 4547 | N | 1 | SK PS 00104463 | 2003-03-18 |  | 14-04-001-31W1 | 03-24-001-32W1 |  | Blind End | Pipeline | WM-01 | KINGSTON MIDSTREAM SASKATCHEWAN LIMITED | Discontinued | Crude Oil |  | Steel | 6.877 | 6.877 | 114.3 | 3.2 | 1 | 5L | B |  |  | 4137 | 4137 |  | 0 | Uncoated | Extruded Poly |  | SHAPEFILE | N
PL-03134 | 22058 | N | 1 | SK PS 00104458 | 2003-03-18 | Old 3" SG04-3 pipe was removed/replaced in 2015 and new 4" SG-04 segment licensed under PL-06037 | 16-09-004-31W1 | 16-09-004-31W1 |  |  | Pipeline | SG04-3 | KINGSTON MIDSTREAM SASKATCHEWAN LIMITED | Abandoned | Crude Oil |  | Steel | 0.13 | 0.15 | 88.9 | 3.2 |  | Z245.3 | 42 | I |  |  | 350 |  | 0 |  | Poly Tape |  | SHAPEFILE | N
PL-03140 | 28441 | N | 1 | SK PS 00104465 | 2003-03-18 |  | 14-33-005-02W2 | 02-34-005-02W2 |  |  | Pipeline | WL-16 | KINGSTON MIDSTREAM SASKATCHEWAN LIMITED | Abandoned | Crude Oil |  | Steel | 2.26 | 2.26 | 114.3 | 3.2 |  | 5L | X42 |  |  |  | 4900 |  | 0 |  | Extruded Poly |  | SHAPEFILE | N
PL-03135 | 803135 | N | 1 | SK PS 00104459 | 2003-03-18 | 1 | 14-03-005-32W1 | 15-03-005-32W1 |  |  | Pipeline | Nottingham Extension | SATURN OIL & GAS INC. | Operating | Crude Oil |  | Steel | 0.54 | 0.805 | 114.3 | 2.8 |  | 5L | B |  |  |  | 4964 |  | 0 |  |  |  | SHAPEFILE | N
PL-03130 | 26925 | N | 1 | SK PS 00104454 | 2003-03-14 |  | 15-09-004-17W2 | 06-09-004-17W2 |  |  | Pipeline | FL-04 | KINGSTON MIDSTREAM SASKATCHEWAN LIMITED | Abandoned | Crude Oil |  | Steel | 0.76 | 0.78 | 88.9 | 5.5 |  | 5L | X42 |  |  |  | 4900 |  | 0 |  | Extruded Poly |  | SHAPEFILE | N
PL-03131 | 27860 | N | 1 | SK PS 00104455 | 2003-03-14 |  | 05-23-004-18W2 | 05-23-004-18W2 |  |  | Pipeline | FL-05 | KINGSTON MIDSTREAM SASKATCHEWAN LIMITED | Abandoned | Crude Oil |  | Steel | 0.22 | 0.234 | 88.9 | 3.2 |  | 5L | X42 |  |  |  | 4798 |  | 0 |  | Extruded Poly |  | SHAPEFILE | N
PL-03126 | 94072 | N | 1 | SK PS 00104450 | 2003-03-14 |  | 12-30-006-15W2 | 05-30-006-14W2 |  |  | Pipeline | LW-01 | KINGSTON MIDSTREAM SASKATCHEWAN LIMITED | Operating | Crude Oil |  | Steel | 9.79 | 9.9 | 168.3 | 3.2 |  | Z245.1 | 290 | I |  |  | 7000 |  | 0 |  | Extruded Poly |  | SHAPEFILE | N
PL-03123 | 34100 | N | 1 | SK PS 00104446 | 2003-03-14 |  | 12-25-004-19W2 | 01-31-004-18W2 |  |  | Pipeline | FL-06 (2010) | KINGSTON MIDSTREAM SASKATCHEWAN LIMITED | Operating | Crude Oil |  | Steel | 2.99 | 3.023 | 114.3 | 3.2 |  | Z245.1 | 290 | I |  |  | 4960 |  | 0 |  | Extruded Poly |  | SHAPEFILE | N
PL-03127 | 16673 | N | 1 | SK PS 00104451 | 2003-03-14 |  | 09-28-001-15W2 | 16-28-001-15W2 |  |  | Pipeline | 4' RA-4 TRANSMISSION LINE | KINGSTON MIDSTREAM SASKATCHEWAN LIMITED | Abandoned | Crude Oil |  | Steel | 0.63 | 0.63 | 114.3 | 2.8 |  | 5L | B |  |  |  | 4964 |  | 0 |  |  |  | SHAPEFILE | N
PL-03129 | 35526 | N | 1 | SK PS 00104453 | 2003-03-14 |  | 14-27-004-12W2 | 07-34-004-12W2 |  |  | Pipeline | OU-01 (Rafferty Crossing) | KINGSTON MIDSTREAM SASKATCHEWAN LIMITED | Operating | Crude Oil |  | Steel | 0.871 | 0.871 | 168.3 | 7.1 |  | Z245.1 | 290 |  |  |  | 7050 |  | 0 |  | Extruded Poly |  | SHAPEFILE | N
PL-03128 | 24470 | N | 1 | SK PS 00104452 | 2003-03-14 |  | 03-21-001-16W2 | 03-21-001-16W2 |  |  | Pipeline | LA 1-3 OIL GATHERING EXT. (FLAT LAKE) | KINGSTON MIDSTREAM SASKATCHEWAN LIMITED | Abandoned | Crude Oil |  | Steel | 0.201 | 0.201 | 88.9 | 3.2 |  | 5L | X42 |  |  |  | 4960 |  | 0 |  | Poly Tape |  | SHAPEFILE | N
PL-03123 | 34100 | N | 2 | SK PS 00104447 | 2003-03-14 |  | 01-31-004-18W2 | 08-31-004-18W2 |  |  | Pipeline | FL-06 (2010) | KINGSTON MIDSTREAM SASKATCHEWAN LIMITED | Operating | Crude Oil |  | Steel | 0.21 | 0.24 | 114.3 | 4.4 | 1 | Z245.1 | 359 | II |  | 4964 | 0 |  | 1.5 |  | Extruded Poly |  | SHAPEFILE | N
PL-03132 | 21660 | N | 1 | SK PS 00104456 | 2003-03-14 |  | 08-18-006-10W2 | 03-17-006-10W2 |  |  | Pipeline | THE DOME EMULSION LOOP- MIDALE (MD-57) | CARDINAL ENERGY LTD. | Abandoned | Oil Well Effluent |  | Steel | 1.1 | 1.1 | 168.3 | 3.2 |  | 5L | X42 |  |  |  | 1000 |  | 0 |  | Extruded Poly |  |  | N
PL-03124 | 6451 | N | 1 | SK PS 00104448 | 2003-03-14 |  | 07-14-006-13W2 | 05-16-006-13W2 |  |  | Pipeline | WN-06 | KINGSTON MIDSTREAM WEYBURN LIMITED | Abandoned | Crude Oil |  | Steel | 3.83 | 4.023 | 323.9 | 5.2 |  | 5L | X42 |  |  |  | 690 |  | 0 |  |  |  | SHAPEFILE | N
PL-03125 | 9774 | N | 1 | SK PS 00104449 | 2003-03-14 |  | 03-12-002-19W2 | 13-17-002-18W2 |  |  | Pipeline | HB-03 | KINGSTON MIDSTREAM SASKATCHEWAN LIMITED | Abandoned | Crude Oil |  | Steel | 3.85 | 3.869 | 168.3 | 3.2 |  | 5L | B |  |  | 4964 | 4964 |  | 0 | Uncoated | Extruded Poly |  | SHAPEFILE | N
PL-03122 | 8528 | N | 1 | SK PS 00104445 | 2003-03-12 |  | 11-26-002-19W2 | 01-14-001-17W2 |  |  | Pipeline | HB-01 | KINGSTON MIDSTREAM SASKATCHEWAN LIMITED | Operating | Crude Oil |  | Steel | 24.79 | 24.9 | 168.3 | 3.2 | 1 | 5L | B | I |  | 4964 | 4964 |  | 0 |  |  |  | SHAPEFILE | N
PL-03113 | 16325 | N | 1 | SK PS 00104435 | 2003-03-12 |  | 01-03-008-13W2 | 09-31-007-12W2 |  |  | Pipeline | IN-07 (1973) | KINGSTON MIDSTREAM SASKATCHEWAN LIMITED | Discontinued | Crude Oil |  | Steel | 5.065 | 5.065 | 114.3 | 2.8 |  | 5L | B |  |  | 4964 | 4964 |  | 0 | Uncoated | Poly Tape |  | SHAPEFILE | N
PL-03117 | 9707 | N | 2 | SK PS 00104440 | 2003-03-12 |  | 01-31-004-18W2 | 15-21-002-14W2 |  |  | Pipeline | FL-01 (1967) | KINGSTON MIDSTREAM SASKATCHEWAN LIMITED | Operating | Crude Oil |  | Steel | 48.621 | 48.621 | 168.3 | 3.2 |  | 5L | B |  |  |  | 6895 |  | 0 | Uncoated |  |  | SHAPEFILE | N
PL-03121 | 7548 | N | 1 | SK PS 00104444 | 2003-03-12 |  | 02-29-001-17W2 | 01-14-001-17W2 |  |  | Pipeline | LA-02 | KINGSTON MIDSTREAM SASKATCHEWAN LIMITED | Abandoned | Crude Oil |  | Steel | 6.39 | 6.11 | 168.3 | 3.2 |  | 5L | B |  |  |  | 1379 |  | 0 |  |  |  | SHAPEFILE | N
PL-03117 | 9707 | N | 1 | SK PS 00104439 | 2003-03-12 |  | 08-31-004-18W2 | 01-31-004-18W2 |  |  | Pipeline | FL-01 (1967) | KINGSTON MIDSTREAM SASKATCHEWAN LIMITED | Operating | Crude Oil |  | Steel | 0.249 | 0.249 | 168.3 | 4.8 | 1 | Z245.1 | 359 | II |  | 6895 | 6895 |  | 1.5 |  | Extruded Poly |  | SHAPEFILE | N
PL-03116 | 6683 | N | 1 | SK PS 00104438 | 2003-03-12 | 1-14-1-17-W2M to 16-21-2-14-W2M | 01-14-001-17W2 | 15-21-002-14W2 |  |  | Pipeline | LA-01 & RA-01 | KINGSTON MIDSTREAM SASKATCHEWAN LIMITED | Operating | Crude Oil |  | Steel | 30.13 | 30.58 | 168.3 | 3.6 | 1 | 5L | B | I |  | 4964 | 4964 |  | 0 |  | Poly Tape |  | SHAPEFILE | N
PL-03119 | 33330 | N | 1 | SK PS 00104442 | 2003-03-12 |  | 11-02-005-12W2 | 10-02-005-12W2 |  |  | Pipeline | EK-03 | KINGSTON MIDSTREAM SASKATCHEWAN LIMITED | Abandoned | Crude Oil |  | Steel | 0.33 | 0.481 | 114.3 | 3.2 |  | Z245.1 | 290 | I |  |  | 6840 |  | 0 |  | Extruded Poly |  | SHAPEFILE | N
PL-03115 | 26604 | N | 2 | SK PS 00106605 | 2003-03-12 |  | 15-32-004-12W2 | 05-32-004-12W2 | Pipeline Segment Connection Above Ground |  | Pipeline | EK-02 | KINGSTON MIDSTREAM SASKATCHEWAN LIMITED | Abandoned | Crude Oil |  | Steel | 1.105 | 1.105 | 114.3 | 3.2 |  | 5L | X42 |  |  |  | 4800 |  | 0 |  | Extruded Poly |  | SHAPEFILE | N
PL-03114 | 10625 | N | 1 | SK PS 00104436 | 2003-03-12 |  | 03-06-005-12W2 | 14-21-004-12W2 |  |  | Pipeline | EK-01 | KINGSTON MIDSTREAM SASKATCHEWAN LIMITED | Abandoned | Crude Oil |  | Steel | 4.83 | 4.827 | 114.3 | 2.8 |  | 5L | B |  |  |  | 4964 |  | 0 |  |  |  | SHAPEFILE | N
PL-03115 | 26604 | N | 1 | SK PS 00104437 | 2003-03-12 |  | 15-32-004-12W2 | 11-04-005-12W2 | Pipeline Segment Connection Above Ground | Pipeline Segment Connection Above Ground | Pipeline | EK-02 | KINGSTON MIDSTREAM SASKATCHEWAN LIMITED | Operating | Crude Oil |  | Steel | 1.942 | 1.942 | 114.3 | 3.2 | 1 | 5L | X42 |  |  |  | 4800 |  | 0 | Uncoated | Extruded Poly |  | SHAPEFILE | N
PL-03118 | 30839 | N | 1 | SK PS 00104441 | 2003-03-12 |  | 14-14-002-09W2 | 08-22-002-09W2 |  |  | Pipeline | PRODUCERS TA-2 TABLELAND EXTENSION | KINGSTON MIDSTREAM SASKATCHEWAN LIMITED | Abandoned | Crude Oil |  | Steel | 0.821 | 0.821 | 88.9 | 3.2 |  | 5L | X42 |  |  |  | 4960 |  | 0 |  | Extruded Poly |  |  | N
PL-03120 | 7550 | N | 1 | SK PS 00104443 | 2003-03-12 |  | 06-03-001-16W2 | 01-14-001-17W2 |  |  | Pipeline | LA-03 | KINGSTON MIDSTREAM SASKATCHEWAN LIMITED | Discontinued | Crude Oil |  | Steel | 8.27 | 8.305 | 114.3 | 2.8 | 1 | 5L | B |  |  | 4964 | 4964 |  | 0 | Uncoated |  |  | SHAPEFILE | N
PL-03112 |  | N | 1 | SK PS 00104434 | 2003-03-12 |  | 10-06-039-27W3 | 13-31-038-27W3 |  |  | Pipeline |  | PENTACOR ENERGY CORP. | Discontinued | Natural Gas |  | Polyethylene | 1.944 | 1.944 | 50.8 | 5.5 |  |  | 11 |  |  | 1103 | 855 |  | 1.5 |  |  |  | SHAPEFILE | N
PL-03109 | 15488 | N | 1 | SK PS 00104431 | 2003-03-06 |  | 09-31-007-12W2 | 07-03-008-12W2 |  |  | Pipeline | IN-07 (1972) | KINGSTON MIDSTREAM SASKATCHEWAN LIMITED | Discontinued | Crude Oil |  | Steel | 4.722 | 4.722 | 114.3 | 3.2 |  | 5L | B |  |  | 4964 | 4964 |  | 0 | Uncoated |  |  | SHAPEFILE | N
PL-03095 | 35779 | N | 1 | SK PS 00104415 | 2003-03-06 |  | 07-35-004-04W2 | 11-02-005-04W2 |  |  | Pipeline | SM-95 (1989) | KINGSTON MIDSTREAM SASKATCHEWAN LIMITED | Operating | Crude Oil |  | Steel | 2.087 | 2.087 | 114.3 | 4.8 |  | Z245.1 | 359 |  |  |  | 4964 |  | 0 |  | Extruded Poly |  | SHAPEFILE | N
PL-03110 | 22060 | N | 1 | SK PS 00104432 | 2003-03-06 |  | 07-31-007-12W2 | 09-31-007-12W2 |  |  | Pipeline | IN-08 | KINGSTON MIDSTREAM SASKATCHEWAN LIMITED | Abandoned | Crude Oil |  | Steel | 0.52 | 0.54 | 88.9 | 3.2 |  | Z245.3 | 42 | I |  |  | 4619 |  | 0 |  | Extruded Poly |  | SHAPEFILE | N
PL-03093 | 92056 | N | 1 | SK PS 00104413 | 2003-03-06 |  | 04-32-004-08W2 | 08-31-004-08W2 |  |  | Pipeline | HM-05 | KINGSTON MIDSTREAM SASKATCHEWAN LIMITED | Abandoned | Crude Oil |  | Steel | 0.57 | 0.511 | 88.9 | 3.2 |  | Z245.1 | 290 | I |  |  | 9900 |  | 0 |  | Extruded Poly |  | SHAPEFILE | N
PL-03098 | 93025 | N | 1 | SK PS 00104418 | 2003-03-06 |  | 03-05-006-05W2 | 02-06-006-05W2 |  |  | Pipeline | BR-13 | KINGSTON MIDSTREAM SASKATCHEWAN LIMITED | Abandoned | Crude Oil |  | Steel | 1.27 | 1.931 | 88.9 | 2.8 |  | 5L | B |  |  |  | 4964 |  | 0 |  | Extruded Poly |  | SHAPEFILE | N
PL-03096 | 22056 | N | 1 | SK PS 00104416 | 2003-03-06 |  | 15-20-005-05W2 | 07-06-005-05W2 |  |  | Pipeline | SM-92 | KINGSTON MIDSTREAM SASKATCHEWAN LIMITED | Abandoned | Crude Oil |  | Steel | 6.473 | 6.473 | 88.9 | 3.2 |  | Z245.3 | 42 | I |  | 16573 | 1700 |  | 0 |  | Extruded Poly |  | SHAPEFILE | N
PL-03104 | 30000 | N | 1 | SK PS 00104424 | 2003-03-06 |  | 05-16-006-10W2 | 09-15-006-10W2 |  |  | Pipeline | MD-53B | KINGSTON MIDSTREAM SASKATCHEWAN LIMITED | Discontinued | Crude Oil |  | Steel | 2.82 | 3.024 | 168.3 | 3.2 |  | Z245.1 | 290 | I |  |  | 8820 |  | 0 |  | Extruded Poly |  | SHAPEFILE | N
PL-03101 | 15983 | N | 1 | SK PS 00104421 | 2003-03-06 | 9-1-7-5-W2M to 3-1-7-5-W2M | 09-01-007-05W2 | 03-01-007-05W2 |  |  | Pipeline | BR-01 | KINGSTON MIDSTREAM SASKATCHEWAN LIMITED | Abandoned | Crude Oil |  | Steel | 1.242 | 1.242 | 114.3 | 2.8 |  | 5L | B |  |  | 4964 | 4964 |  | 0 |  | Extruded Poly |  | SHAPEFILE | N
PL-03100 | 13051 | N | 1 | SK PS 00104420 | 2003-03-06 |  | 03-10-007-06W2 | 15-19-006-05W2 |  |  | Pipeline | BR-06 (1970) | KINGSTON MIDSTREAM SASKATCHEWAN LIMITED | Abandoned | Crude Oil |  | Steel | 7.55 | 7.37 | 88.9 | 2.8 | 1 | 5L | B |  |  | 4964 | 4964 |  | 0 | Uncoated | Poly Tape |  | SHAPEFILE | N
PL-03106 | 6684 | N | 1 | SK PS 00104426 | 2003-03-06 |  | 03-10-007-10W2 | 09-33-006-10W2 |  |  | Pipeline | CRUDE OIL PIPELINE # 6684 | KINGSTON MIDSTREAM SASKATCHEWAN LIMITED | Cancelled - Duplicate Licences | Crude Oil |  | Steel | 4.827 | 4.827 | 114.3 | 3.2 |  | 5L | B |  |  |  | 4964 |  | 0 |  |  |  |  | N
PL-03111 | 35568 | N | 1 | SK PS 00104433 | 2003-03-06 |  | 07-31-007-12W2 | 15-30-007-12W2 |  |  | Pipeline | IN-10 | KINGSTON MIDSTREAM SASKATCHEWAN LIMITED | Abandoned | Crude Oil |  | Steel | 0.75 | 0.734 | 88.9 | 3.2 |  | Z245.1 | 290 | I |  |  | 5000 |  | 0 |  | Extruded Poly |  | SHAPEFILE | N
PL-03105 | 9705 | N | 1 | SK PS 00104425 | 2003-03-06 |  | 01-11-007-10W2 | 05-07-007-09W2 |  |  | Pipeline | MD-50 | KINGSTON MIDSTREAM SASKATCHEWAN LIMITED | Abandoned | Crude Oil |  | Steel | 1.99 | 2.011 | 114.3 | 2.8 |  | 5L | B |  |  |  | 4964 |  | 0 |  |  |  | SHAPEFILE | N
PL-03106 | 6684 | N | 2 | SK PS 00104427 | 2003-03-06 |  | 03-10-007-10W2 | 09-03-007-10W2 |  |  | Pipeline | CRUDE OIL PIPELINE # 6684 | KINGSTON MIDSTREAM SASKATCHEWAN LIMITED | Abandoned | Crude Oil |  | Steel | 1.586 | 1.586 | 114.3 | 0 |  | 5L | B |  |  |  | 0 |  | 0 |  |  |  | SHAPEFILE | N
PL-03097 | 27784 | N | 1 | SK PS 00104417 | 2003-03-06 |  | 01-35-005-06W2 | 16-25-005-06W2 |  |  | Pipeline | BR-09 | KINGSTON MIDSTREAM SASKATCHEWAN LIMITED | Operating | Crude Oil |  | Steel | 1.91 | 1.195 | 88.9 | 3.2 |  | 5L | X42 |  |  |  | 4960 |  | 0 |  | Extruded Poly |  | SHAPEFILE | N
PL-03107 | 27754 | N | 1 | SK PS 00104429 | 2003-03-06 |  | 05-34-007-10W2 | 09-30-007-10W2 |  |  | Pipeline | IN-09 | KINGSTON MIDSTREAM SASKATCHEWAN LIMITED | Abandoned | Crude Oil |  | Steel | 3.86 | 3.862 | 88.9 | 3.2 |  | 5L | X42 |  |  |  | 4960 |  | 0 |  | Extruded Poly |  | SHAPEFILE | N
PL-03103 | 3983 | N | 1 | SK PS 00104423 | 2003-03-06 | 5-16-6-10-W2M to 7-20-6-9-W2M | 05-16-006-10W2 | 07-20-006-09W2 |  |  | Pipeline | BV-07 | KINGSTON MIDSTREAM SASKATCHEWAN LIMITED | Abandoned | Crude Oil |  | Steel | 9.086 | 9.086 | 168.3 | 3.2 |  | 5L | B |  |  |  | 4137 |  | 0 |  |  |  | SHAPEFILE | N
PL-03108 | 11814 | N | 1 | SK PS 00104430 | 2003-03-06 |  | 05-34-007-11W2 | 07-10-008-11W2 |  |  | Pipeline | IN-06 | KINGSTON MIDSTREAM SASKATCHEWAN LIMITED | Abandoned | Crude Oil |  | Steel | 3.44 | 3.434 | 114.3 | 2.8 |  | 5L | B |  |  |  | 4964 |  | 0 |  |  |  | SHAPEFILE | N
PL-03092 | 93026 | N | 1 | SK PS 00104412 | 2003-03-06 |  | 01-01-006-06W2 | 02-06-006-05W2 |  |  | Pipeline | BR-11 | KINGSTON MIDSTREAM SASKATCHEWAN LIMITED | Discontinued | Crude Oil |  | Steel | 1.24 | 1.25 | 88.9 | 200 |  | Z245.1 | 290 |  |  |  | 4960 |  | 0 |  | Extruded Poly |  | SHAPEFILE | N
PL-03106 | 6684 | N | 3 | SK PS 00104428 | 2003-03-06 |  | 09-03-007-10W2 | 09-33-006-10W2 |  |  | Pipeline | CRUDE OIL PIPELINE # 6684 | KINGSTON MIDSTREAM SASKATCHEWAN LIMITED | Abandoned | Crude Oil |  | Steel | 2.054 | 2.054 | 168.3 | 0 |  | 5L | B |  |  |  | 0 |  | 0 |  |  |  | SHAPEFILE | N
PL-03102 | 9701 | N | 1 | SK PS 00104422 | 2003-03-06 |  | 15-35-006-05W2 | 09-18-007-04W2 |  |  | Pipeline | BR-02 | KINGSTON MIDSTREAM SASKATCHEWAN LIMITED | Abandoned | Crude Oil |  | Steel | 5.804 | 5.804 | 114.3 | 2.8 |  | 5L | B |  |  |  | 4964 |  | 0 |  | Poly Tape |  | SHAPEFILE | N
PL-03094 | 21533 | N | 1 | SK PS 00104414 | 2003-03-06 |  | 15-13-004-10W2 | 08-22-004-09W2 |  |  | Pipeline | MN-02 | KINGSTON MIDSTREAM SASKATCHEWAN LIMITED | Discontinued | Crude Oil |  | Steel | 7.069 | 7.069 | 114.3 | 3.9 |  | 5L | X42 | I |  |  | 4654 |  | 0 |  | Poly Tape |  | SHAPEFILE | N
PL-03091 |  | N | 1 | SK PS 00104411 | 2003-03-06 |  | 11-04-052-20W2 | 01-36-051-21W3 |  |  | Pipeline | AVALON 11-4-52-20 W3M TIE-IN | CENOVUS ENERGY INC. | Cancelled - Non-Regulatory | Natural Gas |  | Steel | 5.31 | 5.31 | 168.3 | 3.2 | 1 | Z245.1 | 359 | I |  | 8620 | 0 |  | 1.5 |  | Extruded Poly |  |  | N
PL-03099 | 10266 | N | 1 | SK PS 00104419 | 2003-03-06 |  | 13-34-006-05W2 | 11-28-006-05W2 |  |  | Pipeline | BR-03 | KINGSTON MIDSTREAM SASKATCHEWAN LIMITED | Abandoned | Crude Oil |  | Steel | 2.35 | 2.39 | 114.3 | 2.8 |  | 5L | B |  |  | 4964 | 4964 |  | 0 | Uncoated |  |  | SHAPEFILE | N
PL-03066 | 24468 | N | 1 | SK PS 00104384 | 2003-02-28 |  | 13-36-009-09W2 | 05-01-010-09W2 |  |  | Pipeline | LH-11 | KINGSTON MIDSTREAM SASKATCHEWAN LIMITED | Abandoned | Crude Oil |  | Steel | 0.77 | 0.78 | 88.9 | 3.2 |  | 5L | X42 |  |  |  | 4960 |  | 0 |  | Poly Tape |  | SHAPEFILE | N
PL-03065 | 31186 | N | 1 | SK PS 00104383 | 2003-02-28 |  | 11-27-006-08W2 | 05-27-006-08W2 |  |  | Pipeline | BV-14 | KINGSTON MIDSTREAM SASKATCHEWAN LIMITED | Abandoned | Crude Oil |  | Steel | 0.72 | 0.716 | 114.3 | 3.2 |  | 5LX | X42 | I |  |  | 4960 |  | 0 |  | Extruded Poly |  | SHAPEFILE | N
PL-03079 | 29998 | N | 1 | SK PS 00104399 | 2003-02-28 |  | 07-30-007-05W2 | 07-27-007-06W2 |  |  | Pipeline | BR-10 | KINGSTON MIDSTREAM SASKATCHEWAN LIMITED | Abandoned | Crude Oil |  | Steel | 4.88 | 4.956 | 88.9 | 3.2 | 1 | Z245.1 | 290 | I |  |  | 4960 |  | 0 |  | Poly Tape |  | SHAPEFILE | N
PL-03061 | 93067 | N | 1 | SK PS 00104378 | 2003-02-28 | Inactive segment from 2-14-9-6-W2M to 4-33-7-4-W2M | 04-33-007-04W2 | 02-14-009-06W2 |  |  | Pipeline | FG-01A | KINGSTON MIDSTREAM SASKATCHEWAN LIMITED | Discontinued | Crude Oil |  | Steel | 21.56 | 21.5 | 168.3 | 4 |  | Z245.1 | 290 | I |  | 9658 | 0 |  | 1.5 |  | Extruded Poly |  | SHAPEFILE | N
PL-03087 | 803087 | N | 1 | SK PS 00104407 | 2003-02-28 | 1 | 09-08-003-04W2 | 16-16-003-04W2 |  |  | Pipeline | FB-24 POLY INSERT (FROBISHER AREA) | CANADIAN NATURAL RESOURCES LIMITED | Operating | Oil Well Effluent |  | Polyethylene | 2.55 | 2.7 | 114.3 | 12.2 |  | 3408 |  |  |  |  | 925 |  | 0 |  |  |  | SHAPEFILE | N
PL-03061 | 93067 | N | 2 | SK PS 00104379 | 2003-02-28 | Active Segment from 4-33-7-4-W2M to 16-21-6-3-W2M | 04-33-007-04W2 | 16-21-006-03W2 |  |  | Pipeline | FG-01A | KINGSTON MIDSTREAM SASKATCHEWAN LIMITED | Operating | Crude Oil |  | Steel | 16.23 | 16.3 | 168.3 | 4 |  | Z245.1 | 290 | I |  | 4137 | 9658 |  | 1.5 |  | Extruded Poly |  | SHAPEFILE | N
PL-03067 | 94015 | N | 3 | SK PS 00122638 | 2003-02-28 |  | 04-26-009-09W2 | 14-35-009-09W2 | Pipeline Segment Connection Below Ground |  | Pipeline | PL-03067 | KINGSTON MIDSTREAM SASKATCHEWAN LIMITED | Operating | Crude Oil |  | Steel | 2.932 | 2.932 | 114.3 | 4 | 1 | Z245.1 | 290 | I |  | 4970 | 4970 |  | 0 | Uncoated | Extruded Poly |  | SHAPEFILE | N
PL-03062 | 27786 | N | 1 | SK PS 00104380 | 2003-02-28 |  | 05-17-009-07W2 | 13-29-008-07W2 |  |  | Pipeline | ST-02 | KINGSTON MIDSTREAM SASKATCHEWAN LIMITED | Abandoned | Crude Oil |  | Steel | 5.85 | 5.863 | 88.9 | 3.2 |  | 5L | X42 |  |  |  | 4856 |  | 0 |  | Extruded Poly |  | SHAPEFILE | N
PL-03084 | 27781 | N | 1 | SK PS 00104404 | 2003-02-28 |  | 05-30-001-04W2 | 14-18-001-04W2 |  |  | Pipeline | PO-12 | KINGSTON MIDSTREAM SASKATCHEWAN LIMITED | Operating | Crude Oil |  | Steel | 2.85 | 3.453 | 88.9 | 3.2 |  | 5L | X42 |  |  |  | 4950 |  | 0 |  | Extruded Poly |  | SHAPEFILE | N
PL-03089 | 92052 | N | 1 | SK PS 00104409 | 2003-02-28 |  | 16-18-004-08W2 | 16-08-004-05W2 |  |  | Pipeline | HM-01 | KINGSTON MIDSTREAM SASKATCHEWAN LIMITED | Operating | Crude Oil |  | Steel | 31.31 | 31.3 | 168.3 | 4 |  | Z245.1 | 290 | I |  | 10343 | 9900 |  | 0 |  | Extruded Poly |  | SHAPEFILE | N
PL-03076 | 26926 | N | 1 | SK PS 00104396 | 2003-02-28 |  | 09-01-007-05W2 | 13-32-006-04W2 |  |  | Pipeline | BR-07 | KINGSTON MIDSTREAM SASKATCHEWAN LIMITED | Abandoned | Crude Oil |  | Steel | 2.75 | 2.742 | 88.9 | 3.2 |  | 5L | X42 |  |  |  | 4690 |  | 0 |  | Extruded Poly |  | SHAPEFILE | N
PL-03082 | 24475 | N | 1 | SK PS 00104402 | 2003-02-28 |  | 09-08-004-03W2 | 13-25-003-03W2 |  |  | Pipeline | AD-10 | KINGSTON MIDSTREAM SASKATCHEWAN LIMITED | Discontinued | Crude Oil |  | Steel | 7.37 | 7.4 | 88.9 | 3.2 |  | 5L | X42 |  |  |  | 4960 |  | 0 |  | Poly Tape |  | SHAPEFILE | N
PL-03067 | 94015 | N | 2 | SK PS 00104386 | 2003-02-28 |  | 13-14-009-09W2 | 04-26-009-09W2 |  | Pipeline Segment Connection Below Ground | Pipeline | PL-03067 | KINGSTON MIDSTREAM SASKATCHEWAN LIMITED | Discontinued | Crude Oil |  | Steel | 1.867 | 1.867 | 114.3 | 4 | 1 | Z245.1 | 290 | I |  | 4970 | 4970 |  | 0 | Uncoated | Extruded Poly |  | SHAPEFILE | N
PL-03090 | 19593 | N | 1 | SK PS 00104410 | 2003-02-28 |  | 07-01-005-06W2 | 11-19-004-05W2 |  |  | Pipeline | SM-40A | KINGSTON MIDSTREAM SASKATCHEWAN LIMITED | Operating | Crude Oil |  | Steel | 5.229 | 5.229 | 114.3 | 3.2 |  | 5L | X42 |  |  |  | 4960 |  | 0 |  | Poly Tape |  | SHAPEFILE | N
PL-03060 | 5338 | N | 1 | SK PS 00104374 | 2003-02-28 | Inactive segment from 2-14-9-6-W2M to 4-33-7-4-W2M | 04-33-007-04W2 | 02-14-009-06W2 |  |  | Pipeline | FG-01 | KINGSTON MIDSTREAM SASKATCHEWAN LIMITED | Discontinued | Crude Oil | Blended Crude Oil | Steel | 21.56 | 21.622 | 168.3 | 3.2 |  | 5L | B |  |  |  | 0 |  | 0 |  |  | 0.42 | SHAPEFILE | N
PL-03077 | 27783 | N | 1 | SK PS 00104397 | 2003-02-28 |  | 06-29-006-05W2 | 03-29-006-05W2 |  |  | Pipeline | BR-08 | KINGSTON MIDSTREAM SASKATCHEWAN LIMITED | Abandoned | Crude Oil |  | Steel | 0.36 | 0.364 | 114.3 | 3.2 |  | 5L | X42 |  |  |  | 4950 |  | 0 |  | Extruded Poly |  | SHAPEFILE | N
PL-03080 | 7489 | N | 1 | SK PS 00104400 | 2003-02-28 |  | 09-14-010-07W2 | 05-26-009-08W2 |  |  | Pipeline | LH-05 | KINGSTON MIDSTREAM SASKATCHEWAN LIMITED | Operating | Crude Oil |  | Steel | 15.698 | 15.698 | 114.3 | 2.8 |  | 5L | B |  |  | 4964 | 4964 |  | 0 | Uncoated | Poly Tape |  | SHAPEFILE | N
PL-03073 | 7668 | N | 1 | SK PS 00104393 | 2003-02-28 |  | 03-06-011-07W2 | 12-11-010-08W2 |  |  | Pipeline | LH-04 | KINGSTON MIDSTREAM SASKATCHEWAN LIMITED | Abandoned | Crude Oil |  | Steel | 8.351 | 8.351 | 114.3 | 2.8 |  | 5L | B |  |  |  | 4964 |  | 0 |  |  |  | SHAPEFILE | N
PL-03071 | 34397 | N | 1 | SK PS 00104390 | 2003-02-28 |  | 07-13-010-07W2 | 09-14-010-07W2 |  |  | Pipeline | LH-13 | KINGSTON MIDSTREAM SASKATCHEWAN LIMITED | Operating | Crude Oil |  | Steel | 1.39 | 1.413 | 114.3 | 4.8 |  | Z245.1 | 290 | I |  |  | 4960 |  | 0 |  | Extruded Poly |  | SHAPEFILE | N
PL-03083 | 34096 | N | 1 | SK PS 00104403 | 2003-02-28 |  | 01-23-001-04W2 | 02-35-001-04W2 |  |  | Pipeline | PO-14 | KINGSTON MIDSTREAM SASKATCHEWAN LIMITED | Abandoned | Crude Oil |  | Steel | 3.46 | 3.474 | 88.9 | 3.2 |  | Z245.1 | 290 | I |  |  | 4960 |  | 0 |  | Extruded Poly |  | SHAPEFILE | N
PL-03063 | 18426 | N | 1 | SK PS 00104381 | 2003-02-28 |  | 03-35-007-08W2 | 04-13-008-08W2 |  |  | Pipeline | NB-03 (1976) | KINGSTON MIDSTREAM SASKATCHEWAN LIMITED | Abandoned | Crude Oil |  | Steel | 5.15 | 5.15 | 114.3 | 2.8 | 1 | 5L | X42 | II |  | 4960 | 4964 |  | 1.5 |  | Poly Tape |  | SHAPEFILE | N
PL-03085 | 34432 | N | 1 | SK PS 00104405 | 2003-02-28 |  | 06-29-001-04W2 | 05-30-001-04W2 |  |  | Pipeline | PO-13 | KINGSTON MIDSTREAM SASKATCHEWAN LIMITED | Abandoned | Crude Oil |  | Steel | 2.08 | 2.134 | 88.9 | 3.2 |  | Z245.1 | 290 | I |  |  | 4960 |  | 0 |  | Extruded Poly |  | SHAPEFILE | N
PL-03074 | 92020 | N | 1 | SK PS 00104394 | 2003-02-28 |  | 01-29-010-07W2 | 03-15-012-06W2 |  |  | Pipeline | LH-14 | KINGSTON MIDSTREAM SASKATCHEWAN LIMITED | Discontinued | Crude Oil |  | Steel | 20.22 | 20.27 | 114.3 | 3.2 |  | Z245.1 | 290 | I |  |  | 9928 |  | 1.5 |  | Extruded Poly |  | SHAPEFILE | N
PL-03070 | 23.2220.100 | N | 1 | SK PS 00104389 | 2003-02-28 |  | 13-18-022-20W3 | 12-26-021-20W3 |  |  | Pipeline | 23.2220.100 ABBEY NPS 6 LATERAL C | TRANSGAS LIMITED | Operating | Natural Gas |  | Steel | 10.23 | 10.24 | 168.3 | 3.2 | 1 | Z245.1 | 359 | I |  | 10921 | 8964 |  | 1 | Uncoated | Extruded Poly |  | SHAPEFILE | N
PL-03072 | 22059 | N | 2 | SK PS 00104392 | 2003-02-28 |  | 13-27-007-08W2 | 13-27-007-08W2 |  |  | Pipeline | NB03-4 | KINGSTON MIDSTREAM SASKATCHEWAN LIMITED | Operating | Crude Oil |  | Steel | 0.14 | 0.17 | 88.9 | 3.2 |  | Z245.1 | 290 | I |  |  | 1000 |  | 0 |  | Poly Tape |  | SHAPEFILE | N
PL-03075 | 7222 | N | 1 | SK PS 00104395 | 2003-02-28 |  | 04-33-007-04W2 | 07-12-008-04W2 |  |  | Pipeline | AR-01 | KINGSTON MIDSTREAM SASKATCHEWAN LIMITED | Abandoned | Crude Oil |  | Steel | 6.91 | 6.91 | 114.3 | 2.8 |  | 5L | B |  |  | 4960 | 4960 |  | 0 | Uncoated | Extruded Poly |  | SHAPEFILE | N
PL-03086 | 9696 | N | 1 | SK PS 00104406 | 2003-02-28 |  | 01-14-003-04W2 | 13-23-003-04W2 |  |  | Pipeline | FB-22 | KINGSTON MIDSTREAM SASKATCHEWAN LIMITED | Abandoned | Crude Oil |  | Steel | 3.22 | 3.218 | 88.9 | 2.8 |  | 5L | B |  |  |  | 4964 |  | 0 |  |  |  | SHAPEFILE | N
PL-03072 | 22059 | N | 1 | SK PS 00104391 | 2003-02-28 |  | 04-29-007-08W2 | 08-30-007-08W2 |  |  | Pipeline | NB03-4 | KINGSTON MIDSTREAM SASKATCHEWAN LIMITED | Abandoned | Crude Oil |  | Steel | 0.7 | 0.65 | 88.9 | 3.2 |  | Z245.1 | 290 | I |  |  | 1000 |  | 0 |  | Poly Tape |  | SHAPEFILE | N
PL-03064 | 16324 | N | 1 | SK PS 00104382 | 2003-02-28 |  | 03-35-007-08W2 | 07-28-007-08W2 |  |  | Pipeline | NB-03 (1973) | KINGSTON MIDSTREAM SASKATCHEWAN LIMITED | Abandoned | Crude Oil |  | Steel | 3.7 | 3.218 | 114.3 | 2.8 |  | 5L | B |  |  |  | 4895 |  | 0 |  |  |  | SHAPEFILE | N
PL-03067 | 94015 | N | 1 | SK PS 00104385 | 2003-02-28 |  | 14-35-009-09W2 | 03-02-010-09W2 |  |  | Pipeline | PL-03067 | KINGSTON MIDSTREAM SASKATCHEWAN LIMITED | Abandoned | Crude Oil |  | Steel | 0.53 | 0.525 | 114.3 | 4.4 | 1 | Z245.1 | 290 | I |  | 4970 | 0 |  | 0 | Uncoated | Extruded Poly |  | SHAPEFILE | N
PL-03068 | 93022 | N | 1 | SK PS 00104387 | 2003-02-28 |  | 13-18-010-06W2 | 07-13-010-07W2 |  |  | Pipeline | LH-15 | KINGSTON MIDSTREAM SASKATCHEWAN LIMITED | Operating | Crude Oil |  | Steel | 1.17 | 1.15 | 114.3 | 3.2 |  | Z245.1 | 359 |  |  |  | 4960 |  | 0 |  | Extruded Poly |  | SHAPEFILE | N
PL-03060 | 5338 | N | 3 | SK PS 00104376 | 2003-02-28 | Active segment from 16-21-6-2-W2M to 8-24-6-3-W2M | 16-21-006-03W2 | 08-24-006-03W2 |  |  | Pipeline | FG-01 | KINGSTON MIDSTREAM SASKATCHEWAN LIMITED | Operating | Crude Oil | Blended Crude Oil | Steel | 4.87 | 4.906 | 168.3 | 3.2 |  | 5L | B |  |  |  | 4137 |  | 0 |  |  | 0.42 | SHAPEFILE | N
PL-03078 | 803078 | N | 1 | SK PS 00104398 | 2003-02-28 | 1 | 05-13-008-06W2 | 10-27-007-06W2 |  |  | Pipeline | BR-12 SERENPET-ALDON KISBY LATERAL | STEEL REEF INFRASTRUCTURE CORP. | Discontinued | Crude Oil |  | Steel | 7.43 | 7.48 | 114.3 | 3.2 |  | Z245.1 | 290 | I |  | 4960 | 4960 |  | 0 |  | Fusion Bonded Epoxy |  | SHAPEFILE | N
PL-03088 | 803088 | N | 1 | SK PS 00104408 | 2003-02-28 | 1 | 09-16-005-05W2 | 01-17-005-05W2 | Blind End | Blind End | Pipeline | SM-93 OIL GATHERING EXTENSION( STEELMAN) | CANADIAN NATURAL RESOURCES LIMITED | Abandoned | Crude Oil |  | Steel | 1.71 | 1.73 | 88.9 | 3.2 |  | 5L | X42 |  | 0 | 4960 | 4960 | 44.64 | 0 |  | Poly Tape | 9 | SHAPEFILE | N
PL-03069 | 00024 | N | 1 | SK PS 00104388 | 2003-02-28 |  | 10-24-010-07W2 | 03-17-011-06W2 |  |  | Pipeline | HG-03 | KINGSTON MIDSTREAM SASKATCHEWAN LIMITED | Operating | Crude Oil |  | Steel | 8.1 | 8.157 | 168.3 | 4 |  | Z245.1 | 290 | I |  | 4970 | 4970 |  | 0 | Uncoated | Extruded Poly |  | SHAPEFILE | N
PL-03060 | 5338 | N | 2 | SK PS 00104375 | 2003-02-28 | Active Segment from 4-33-7-4-W2M to 16-21-6-2-W2M | 04-33-007-04W2 | 16-21-006-03W2 |  |  | Pipeline | FG-01 | KINGSTON MIDSTREAM SASKATCHEWAN LIMITED | Discontinued | Crude Oil | Blended Crude Oil | Steel | 16.24 | 16.194 | 168.3 | 3.2 |  | 5L | B |  |  |  | 0 |  | 0 |  |  | 0.42 | SHAPEFILE | N
PL-03081 | 22067 | N | 1 | SK PS 00104401 | 2003-02-28 |  | 03-06-004-02W2 | 01-36-003-03W2 |  |  | Pipeline | AD-09 | KINGSTON MIDSTREAM SASKATCHEWAN LIMITED | Abandoned | Crude Oil |  | Steel | 1.994 | 1.994 | 88.9 | 3.2 |  | Z245.1 | 290 | I |  |  | 1000 |  | 0 |  | Extruded Poly |  | SHAPEFILE | N
PL-03060 | 5338 | N | 4 | SK PS 00104377 | 2003-02-28 | Active segment from 8-24-6-3-W2M to 9-28-5-33-W1M | 01-24-006-03W2 | 09-28-005-33W1 |  |  | Pipeline | FG-01 | KINGSTON MIDSTREAM SASKATCHEWAN LIMITED | Operating | Crude Oil | Blended Crude Oil | Steel | 30.52 | 30.708 | 168.3 | 3.2 |  | 5L | B |  |  |  | 4137 |  | 0 |  |  | 0.42 | SHAPEFILE | N
PL-03054 | 93074 | N | 1 | SK PS 00104369 | 2003-02-26 |  | 16-10-010-02W2 | 04-14-010-02W2 |  |  | Pipeline | KP-07 | KINGSTON MIDSTREAM SASKATCHEWAN LIMITED | Abandoned | Crude Oil |  | Steel | 0.363 | 0.363 | 88.9 | 3.2 |  | Z245.1 | 290 | I |  |  | 4960 |  | 0 |  | Extruded Poly |  | SHAPEFILE | N
PL-03053 | 93073 | N | 1 | SK PS 00104368 | 2003-02-26 |  | 13-29-009-01W2 | 02-12-010-02W2 |  |  | Pipeline | PK-02A | KINGSTON MIDSTREAM SASKATCHEWAN LIMITED | Operating | Crude Oil |  | Steel | 4.4 | 4.65 | 168.3 | 3.2 |  | Z245.1 | 317 |  |  |  | 4970 |  | 0 |  | Extruded Poly |  | SHAPEFILE | N
PL-03055 | 13878 | N | 1 | SK PS 00104370 | 2003-02-26 |  | 14-07-011-03W2 | 06-01-011-04W2 |  |  | Pipeline | FW-03 | KINGSTON MIDSTREAM SASKATCHEWAN LIMITED | Abandoned | Crude Oil |  | Steel | 2.96 | 2.9 | 114.3 | 2.8 |  | 5L | B |  |  |  | 4964 |  | 0 |  |  |  | SHAPEFILE | N
PL-03050 | 98045 | N | 1 | SK PS 00104365 | 2003-02-26 |  | 09-19-009-33W1 | 16-19-009-33W1 |  |  | Pipeline | EP-21 | KINGSTON MIDSTREAM SASKATCHEWAN LIMITED | Operating | Crude Oil |  | Steel | 0.26 | 0.25 | 114.3 | 4 |  | Z245.1 | 290 | I |  |  | 4964 |  | 0 |  | Extruded Poly |  | SHAPEFILE | N
PL-03051 | 9704 | N | 1 | SK PS 00104366 | 2003-02-26 |  | 02-17-009-33W1 | 16-08-009-33W1 |  |  | Pipeline | EP-13 | KINGSTON MIDSTREAM SASKATCHEWAN LIMITED | Abandoned | Crude Oil |  | Steel | 0.53 | 0.805 | 114.3 | 2.8 |  | 5L | B |  |  |  | 4964 |  | 0 |  |  |  | SHAPEFILE | N
PL-03057 | 34398 | N | 1 | SK PS 00104372 | 2003-02-26 |  | 10-22-011-04W2 | 04-32-011-04W2 |  |  | Pipeline | FW-05 | KINGSTON MIDSTREAM SASKATCHEWAN LIMITED | Operating | Crude Oil |  | Steel | 5.24 | 5.342 | 114.3 | 4.8 |  | Z245.1 | 290 |  |  |  | 4960 |  | 0 |  | Extruded Poly |  | SHAPEFILE | N
PL-03056 | 29301 | N | 1 | SK PS 00104371 | 2003-02-26 |  | 10-22-011-04W2 | 08-18-011-03W2 |  |  | Pipeline | FW-04 | KINGSTON MIDSTREAM SASKATCHEWAN LIMITED | Operating | Crude Oil |  | Steel | 5.707 | 5.707 | 114.3 | 3.2 |  | Z245.1 | 290 | I |  |  | 4964 |  | 0 |  | Extruded Poly |  | SHAPEFILE | N
PL-03052 | 12937 | N | 1 | SK PS 00104367 | 2003-02-26 |  | 10-34-008-33W1 | 04-15-008-33W1 |  |  | Pipeline | EP-19 | KINGSTON MIDSTREAM SASKATCHEWAN LIMITED | Discontinued | Crude Oil |  | Steel | 5.78 | 5.75 | 88.9 | 2.8 |  | 5L | B |  |  | 4964 | 4964 |  | 0 |  | Poly Tape |  | SHAPEFILE | N
PL-03058 | 93024 | N | 1 | SK PS 00104373 | 2003-02-26 |  | 04-32-011-04W2 | 16-18-011-04W2 |  |  | Pipeline | FW-06 | KINGSTON MIDSTREAM SASKATCHEWAN LIMITED | Operating | Crude Oil |  | Steel | 3.92 | 3.95 | 114.3 | 3.2 |  | Z245.1 | 290 | I |  |  | 4960 |  | 0 |  | Extruded Poly |  | SHAPEFILE | N
PL-03044 | 27782 | N | 1 | SK PS 00104356 | 2003-02-25 |  | 11-25-006-01W2 | 06-24-006-01W2 |  |  | Pipeline | AM-17 | KINGSTON MIDSTREAM SASKATCHEWAN LIMITED | Abandoned | Crude Oil |  | Steel | 2.168 | 2.168 | 88.9 | 3.2 |  | 5L | X42 |  |  |  | 4960 |  | 0 |  | Extruded Poly |  | SHAPEFILE | N
PL-03045 | 95031 | N | 1 | SK PS 00104357 | 2003-02-25 |  | 08-32-006-01W2 | 04-33-006-01W2 |  |  | Pipeline | AM-21 (2" FIBERGLASS INSERT) - ABANDONED | KINGSTON MIDSTREAM SASKATCHEWAN LIMITED | Abandoned | Crude Oil |  | Fibreglass | 0.626 | 0.626 | 60.3 | 2.5 | [6 empty] | 3500 |  | 0 |  |  |  | SHAPEFILE | N
PL-03048 | 28561 | N | 1 | SK PS 00104362 | 2003-02-25 |  | 12-35-006-01W2 | 05-35-006-01W2 |  |  | Pipeline | AM-27 | KINGSTON MIDSTREAM SASKATCHEWAN LIMITED | Abandoned | Crude Oil |  | Steel | 0.26 | 0.318 | 114.3 | 3.2 |  | 5L | X42 |  |  |  | 4950 |  | 0 |  | Extruded Poly |  | SHAPEFILE | N
PL-03047 | 98052 | N | 2 | SK PS 00104361 | 2003-02-25 |  | 04-04-007-01W2 | 04-04-007-01W2 |  |  | Pipeline | MA-03 | KINGSTON MIDSTREAM SASKATCHEWAN LIMITED | Operating | Crude Oil |  | Steel | 0.01 | 0.01 | 114.3 | 6 |  | Z245.1 | 290 | I |  |  | 4970 |  | 0 |  | Extruded Poly |  | SHAPEFILE | N
PL-03042 | 28447 | N | 1 | SK PS 00104354 | 2003-02-25 |  | 04-05-007-33W1 | 10-11-006-34W1 |  |  | Pipeline | AM-25 | KINGSTON MIDSTREAM SASKATCHEWAN LIMITED | Operating | Crude Oil |  | Steel | 7.89 | 7.36 | 88.9 | 3.2 |  | 5L | X42 |  |  |  | 4900 |  | 0 |  | Extruded Poly |  | SHAPEFILE | N
PL-03059 |  | N | 1 | SK PS 00104364 | 2003-02-25 |  | 16-36-014-23W3 | 05-21-014-22W3 |  |  | Pipeline | ACTION CRANE LAKE GAS GATHERING SYSTEM 14-22 W3M/14-23 W3M | ACTION ENERGY INC. | Abandoned | Natural Gas |  | Polyethylene | 45.4 | 45.4 | 114.3 | 22.9 | 1 | 3408 | 5 |  |  | 2760 | 2760 |  | 1.5 |  |  |  |  | N
PL-03049 | 29999 | N | 1 | SK PS 00104363 | 2003-02-25 |  | 04-33-009-01W2 | 05-28-009-01W2 |  |  | Pipeline | EP-20 | KINGSTON MIDSTREAM SASKATCHEWAN LIMITED | Abandoned | Crude Oil |  | Steel | 1.3 | 1.261 | 114.3 | 3.2 |  | Z245.1 | 290 |  |  |  | 4960 |  | 0 |  | Extruded Poly |  | SHAPEFILE | N
PL-03046 | 34102 | N | 1 | SK PS 00104358 | 2003-02-25 | Active 4" replacement QE-05 | 08-26-006-02W2 | 08-26-006-02W2 |  |  | Pipeline | PL-03046 | KINGSTON MIDSTREAM SASKATCHEWAN LIMITED | Abandoned | Crude Oil |  | Steel | 0.16 | 0.143 | 114.3 | 4 |  | Z245.1 | 290 |  |  |  | 4960 |  | 0 |  | Extruded Poly |  | SHAPEFILE | N
PL-03047 | 98052 | N | 1 | SK PS 00104360 | 2003-02-25 |  | 02-01-007-02W2 | 01-03-007-01W2 |  |  | Pipeline | MA-03 | KINGSTON MIDSTREAM SASKATCHEWAN LIMITED | Operating | Crude Oil |  | Steel | 7.21 | 7.3 | 168.3 | 4 |  | Z245.1 | 290 | I |  |  | 4970 |  | 0 |  | Extruded Poly |  | SHAPEFILE | N
PL-03040 | 98054 | N | 1 | SK PS 00104352 | 2003-02-25 |  | 02-20-006-32W1 | 11-27-005-33W1 |  |  | Pipeline | AL-21 | KINGSTON MIDSTREAM SASKATCHEWAN LIMITED | Operating | Crude Oil |  | Steel | 10.737 | 10.737 | 114.3 | 4 |  | Z245.1 | 290 | I |  |  | 4964 |  | 0 |  | Extruded Poly |  | SHAPEFILE | N
PL-03046 | 34102 | N | 2 | SK PS 00104359 | 2003-02-25 | Abandoned 3" QE-05 | 08-26-006-02W2 | 08-26-006-02W2 | Pipeline Segment Connection Below Ground | Pipeline Segment Connection Below Ground | Pipeline | PL-03046 | KINGSTON MIDSTREAM SASKATCHEWAN LIMITED | Abandoned | Crude Oil |  | Steel | 0.14 | 0.151 | 88.9 | 4 | 1 | Z245.1 | 290 | I |  | 4960 | 4960 |  | 1.5 |  | Extruded Poly |  | SHAPEFILE | N
PL-03041 | 93105 | N | 1 | SK PS 00104353 | 2003-02-25 |  | 13-13-007-02W2 | 02-01-007-02W2 |  |  | Pipeline | MA-01 | KINGSTON MIDSTREAM SASKATCHEWAN LIMITED | Operating | Crude Oil |  | Steel | 5.17 | 5.3 | 168.3 | 3.2 |  | Z245.1 | 290 | I |  | 4970 | 4970 |  | 0 |  | Extruded Poly |  | SHAPEFILE | N
PL-03043 | 12724 | N | 1 | SK PS 00104355 | 2003-02-25 |  | 16-25-005-34W1 | 10-36-005-34W1 |  |  | Pipeline | AM-23 | KINGSTON MIDSTREAM SASKATCHEWAN LIMITED | Abandoned | Crude Oil |  | Steel | 1.199 | 1.199 | 88.9 | 2.8 |  | 5L | B |  |  |  | 4964 |  | 0 |  |  |  | SHAPEFILE | N
PL-03019 | 25.0130.100 | N | 1 | SK PS 00104351 | 2003-02-24 |  | 01-36-051-21W3 | 16-25-051-21W3 |  |  | Pipeline | 25.0130.100 MILLER LAKE NPS 3 LATERAL A | TRANSGAS LIMITED | Operating | Natural Gas |  | Steel | 0.24 | 0.25 | 88.9 | 3.2 | 1 | Z245.1 | 359 | I |  | 20676 | 8619 |  | 1 | Uncoated | Extruded Poly |  | SHAPEFILE | N
PL-03039 | 29302 | N | 1 | SK PS 00104350 | 2003-02-21 |  | 15-29-002-01W2 | 11-32-002-01W2 |  |  | Pipeline | GE-88 | KINGSTON MIDSTREAM SASKATCHEWAN LIMITED | Abandoned | Crude Oil |  | Steel | 1.33 | 1.3 | 88.9 | 3.2 |  | 5L | X42 |  |  |  | 4950 |  | 0 |  | Extruded Poly |  | SHAPEFILE | N
PL-03038 | 22057 | N | 1 | SK PS 00104349 | 2003-02-21 |  | 11-32-002-01W2 | 11-08-003-01W2 |  |  | Pipeline | GE-83 | KINGSTON MIDSTREAM SASKATCHEWAN LIMITED | Abandoned | Crude Oil |  | Steel | 3.04 | 3.07 | 88.9 | 3.2 |  | Z245.1 | 290 | I |  |  | 1000 |  | 0 |  | Extruded Poly |  | SHAPEFILE | N
PL-03030 | 7491 | N | 1 | SK PS 00104341 | 2003-02-21 |  | 01-06-001-30W1 | 11-03-001-31W1 |  |  | Pipeline | WM-09 | KINGSTON MIDSTREAM SASKATCHEWAN LIMITED | Abandoned | Crude Oil |  | Steel | 5.584 | 5.584 | 114.3 | 2.8 |  | 5L | B |  |  |  | 4964 |  | 0 |  |  |  | SHAPEFILE | N
PL-03036 | 24472 | N | 1 | SK PS 00104347 | 2003-02-21 |  | 03-02-002-33W1 | 03-12-002-33W1 |  |  | Pipeline | GE-84 | KINGSTON MIDSTREAM SASKATCHEWAN LIMITED | Abandoned | Crude Oil |  | Steel | 2.46 | 2.49 | 88.9 | 3.2 |  | 5L | X52 |  |  |  | 4960 |  | 0 |  | Fusion Bonded Epoxy |  | SHAPEFILE | N
PL-03034 | 24550 | N | 1 | SK PS 00104345 | 2003-02-21 |  | 05-12-002-32W1 | 03-03-002-32W1 |  |  | Pipeline | GE-85 | KINGSTON MIDSTREAM SASKATCHEWAN LIMITED | Discontinued | Crude Oil |  | Steel | 3.63 | 3.63 | 88.9 | 4 |  | 5L | X52 |  |  |  | 4960 |  | 0 |  |  |  | SHAPEFILE | N
PL-03037 | 27777 | N | 1 | SK PS 00104348 | 2003-02-21 |  | 05-28-002-33W1 | 07-20-002-33W1 |  |  | Pipeline | GE-87 | KINGSTON MIDSTREAM SASKATCHEWAN LIMITED | Abandoned | Crude Oil |  | Steel | 1.8 | 1.827 | 114.3 | 3.2 |  | 5L | X42 |  |  |  | 4605 |  | 0 |  | Extruded Poly |  | SHAPEFILE | N
PL-03035 | 93023 | N | 1 | SK PS 00104346 | 2003-02-21 |  | 01-06-002-32W1 | 03-25-001-33W1 |  |  | Pipeline | GE-89 | KINGSTON MIDSTREAM SASKATCHEWAN LIMITED | Abandoned | Crude Oil |  | Steel | 4.31 | 4.31 | 88.9 | 4 |  | Z245.1 | 290 | I |  |  | 5000 |  | 0 |  | Extruded Poly |  | SHAPEFILE | N
PL-03033 | 24471 | N | 1 | SK PS 00104344 | 2003-02-21 |  | 11-25-001-32W1 | 03-26-001-32W1 |  |  | Pipeline | WM-21 | KINGSTON MIDSTREAM SASKATCHEWAN LIMITED | Discontinued | Crude Oil |  | Steel | 2.09 | 2.1 | 88.9 | 4 |  | 5L | X52 |  |  |  | 4960 |  | 0 |  |  |  | SHAPEFILE | N
PL-03032 | 6796 | N | 1 | SK PS 00104343 | 2003-02-21 |  | 05-01-001-32W1 | 03-24-001-32W1 |  |  | Pipeline | WM-17 | KINGSTON MIDSTREAM SASKATCHEWAN LIMITED | Abandoned | Crude Oil |  | Steel | 4.62 | 4.65 | 114.3 | 3.2 |  | 5L | B |  |  | 4960 | 4960 |  | 0 | Uncoated |  |  | SHAPEFILE | Y | Small Permanent Watercourse
PL-03031 | 24551 | N | 1 | SK PS 00104342 | 2003-02-21 |  | 02-30-001-31W1 | 11-19-001-31W1 |  |  | Pipeline | WM-22 | KINGSTON MIDSTREAM SASKATCHEWAN LIMITED | Discontinued | Crude Oil |  | Steel | 0.85 | 0.87 | 88.9 | 3.2 |  | 5L | X42 |  |  |  | 4960 |  | 0 |  |  |  | SHAPEFILE | N
PL-03028 | 28448 | N | 1 | SK PS 00104339 | 2003-02-20 |  | 15-20-005-33W1 | 08-29-005-33W1 |  |  | Pipeline | AL-18 | KINGSTON MIDSTREAM SASKATCHEWAN LIMITED | Abandoned | Crude Oil |  | Steel | 0.92 | 0.91 | 88.9 | 3.2 |  | 5L | X42 |  |  |  | 4900 |  | 0 |  | Extruded Poly |  | SHAPEFILE | N
PL-03024 | 29303 | N | 1 | SK PS 00104335 | 2003-02-20 |  | 10-09-004-33W1 | 16-08-004-33W1 |  |  | Pipeline | HA-23 | KINGSTON MIDSTREAM SASKATCHEWAN LIMITED | Abandoned | Crude Oil |  | Steel | 1.2 | 1.6 | 114.3 | 3.2 |  | 5L | X42 |  |  |  | 4909 |  | 0 |  | Extruded Poly |  | SHAPEFILE | N
PL-03027 | 28446 | N | 1 | SK PS 00104338 | 2003-02-20 |  | 14-20-005-33W1 | 05-21-005-33W1 |  |  | Pipeline | AL-17 | KINGSTON MIDSTREAM SASKATCHEWAN LIMITED | Discontinued | Crude Oil |  | Steel | 1.46 | 1.48 | 88.9 | 5.5 |  | 5L | X42 |  |  |  | 4900 |  | 0 |  | Extruded Poly |  | SHAPEFILE | N
PL-03026 | 14385 | N | 1 | SK PS 00104337 | 2003-02-20 |  | 14-24-004-34W1 | 11-24-004-34W1 |  |  | Pipeline | HA-24 | KINGSTON MIDSTREAM SASKATCHEWAN LIMITED | Abandoned | Crude Oil |  | Steel | 0.36 | 0.376 | 88.9 | 2.8 |  | 5L | B |  |  |  | 4964 |  | 0 |  |  |  | SHAPEFILE | N
PL-03025 | 34098 | N | 1 | SK PS 00104336 | 2003-02-20 |  | 10-03-004-34W1 | 16-34-003-34W1 |  |  | Pipeline | HA-26 | KINGSTON MIDSTREAM SASKATCHEWAN LIMITED | Abandoned | Crude Oil |  | Steel | 1.414 | 1.414 | 114.3 | 3.2 |  | Z245.1 | 290 | I |  |  | 4960 |  | 0 |  | Extruded Poly |  | SHAPEFILE | N
PL-03020 | 27778 | N | 1 | SK PS 00104331 | 2003-02-20 |  | 04-36-004-32W1 | 07-36-004-32W1 |  |  | Pipeline | IG-03 | KINGSTON MIDSTREAM SASKATCHEWAN LIMITED | Discontinued | Crude Oil |  | Steel | 1.11 | 1.065 | 114.3 | 3.2 |  | 5L | X42 |  |  |  | 4192 |  | 0 |  | Extruded Poly |  | SHAPEFILE | N
PL-03022 | 34101 | N | 1 | SK PS 00104333 | 2003-02-20 |  | 01-22-004-33W1 | 02-27-004-33W1 |  |  | Pipeline | HA-25 | KINGSTON MIDSTREAM SASKATCHEWAN LIMITED | Abandoned | Crude Oil |  | Steel | 1.83 | 1.858 | 88.9 | 4 |  | Z245.1 | 359 |  |  |  | 4960 |  | 0 |  | Extruded Poly |  | SHAPEFILE | N
PL-03029 | 28440 | N | 1 | SK PS 00104340 | 2003-02-20 |  | 08-29-005-33W1 | 10-29-005-33W1 |  |  | Pipeline | AL-19 | KINGSTON MIDSTREAM SASKATCHEWAN LIMITED | Abandoned | Crude Oil |  | Steel | 0.54 | 0.548 | 88.9 | 3.2 |  | 5L | X42 |  |  |  | 4743 |  | 0 |  | Extruded Poly |  | SHAPEFILE | N
PL-03021 | 35706 | N | 1 | SK PS 00104332 | 2003-02-20 |  | 16-02-005-34W1 | 16-33-004-34W1 |  |  | Pipeline | CA-07 | KINGSTON MIDSTREAM SASKATCHEWAN LIMITED | Abandoned | Crude Oil |  | Steel | 3.81 | 3.77 | 114.3 | 3.2 |  | Z245.1 | 290 |  |  |  | 5000 |  | 0 |  | Extruded Poly |  | SHAPEFILE | N
PL-03023 | 22066 | N | 1 | SK PS 00104334 | 2003-02-20 |  | 01-22-004-33W1 | 10-09-004-33W1 |  |  | Pipeline | HA-25 | KINGSTON MIDSTREAM SASKATCHEWAN LIMITED | Abandoned | Crude Oil |  | Steel | 3.5 | 2.452 | 88.9 | 3.2 |  | Z245.3 | 290 | I |  |  | 4960 |  | 0 |  | Extruded Poly |  | SHAPEFILE | N
PL-03018 | 28753 | N | 1 | SK PS 00104330 | 2003-02-17 |  | 13-11-032-20W3 | 08-13-032-21W3 |  |  | Pipeline | DODSLAND GAS SALES LINE (DODSLAND N.) | WHITECAP RESOURCES INC. | Operating | Natural Gas |  | Steel | 7.068 | 7.068 | 114.3 | 3.2 |  | Z245.1 | 290 | I |  |  | 9930 |  | 0 |  | Extruded Poly |  | SHAPEFILE | N
PL-03012 | 98044 | N | 1 | SK PS 00104324 | 2003-02-13 |  | 04-05-003-30W1 | 12-01-003-30W1 |  |  | Pipeline | GB-05 | KINGSTON MIDSTREAM SASKATCHEWAN LIMITED | Discontinued | Crude Oil | Blended Crude Oil | Steel | 7.52 | 7.49 | 114.3 | 4 | 1 | Z245.1 | 290 | I |  |  | 0 | 0 | 0 |  | Extruded Poly | 0 | SHAPEFILE | N
PL-03017 | 98043 | N | 1 | SK PS 00104329 | 2003-02-13 |  | 07-35-004-33W1 | 05-04-005-33W1 |  |  | Pipeline | HA-29 | KINGSTON MIDSTREAM SASKATCHEWAN LIMITED | Discontinued | Crude Oil |  | Steel | 4.62 | 4.85 | 114.3 | 4 |  | Z245.1 | 290 | I |  |  | 4946 |  | 0 |  | Extruded Poly |  | SHAPEFILE | N
PL-03011 | 34396 | N | 1 | SK PS 00104323 | 2003-02-13 |  | 16-11-003-31W1 | 14-28-003-31W1 |  |  | Pipeline | GB-04 | KINGSTON MIDSTREAM SASKATCHEWAN LIMITED | Operating | Crude Oil |  | Steel | 6.7 | 6.74 | 168.3 | 4 |  | Z245.1 | 359 | I |  |  | 4960 |  | 0 |  | Extruded Poly |  | SHAPEFILE | N
PL-03013 | 27779 | N | 1 | SK PS 00104325 | 2003-02-13 |  | 16-13-004-32W1 | 14-18-004-31W1 |  |  | Pipeline | IG-07 | KINGSTON MIDSTREAM SASKATCHEWAN LIMITED | Operating | Crude Oil |  | Steel | 0.76 | 0.768 | 88.9 | 3.2 |  | 5L | X42 |  |  |  | 4909 |  | 0 |  | Extruded Poly |  | SHAPEFILE | N
PL-03015 | 98042 | N | 1 | SK PS 00104327 | 2003-02-13 |  | 16-21-003-32W1 | 07-07-004-31W1 |  |  | Pipeline | IG-10 | KINGSTON MIDSTREAM SASKATCHEWAN LIMITED | Operating | Crude Oil |  | Steel | 8.713 | 8.713 | 114.3 | 4 |  | Z245.1 | 290 | I |  |  | 4970 |  | 0 |  | Extruded Poly |  | SHAPEFILE | N
PL-03016 | 98050 | N | 1 | SK PS 00104328 | 2003-02-13 |  | 08-15-005-33W1 | 04-14-005-33W1 |  |  | Pipeline | AL-20 | KINGSTON MIDSTREAM SASKATCHEWAN LIMITED | Abandoned | Crude Oil |  | Steel | 0.49 | 0.505 | 114.3 | 4 |  | Z245.1 | 290 | I |  |  | 4964 |  | 0 |  | Extruded Poly |  | SHAPEFILE | N
PL-03009 | 34099 | N | 1 | SK PS 00104321 | 2003-02-13 |  | 13-31-002-30W1 | 04-05-003-30W1 |  |  | Pipeline | GB-02 | KINGSTON MIDSTREAM SASKATCHEWAN LIMITED | Operating | Crude Oil |  | Steel | 1.01 | 1.058 | 114.3 | 3.2 |  | Z245.1 | 290 | I |  |  | 4960 |  | 0 |  | Extruded Poly |  | SHAPEFILE | N
PL-03014 | 34097 | N | 1 | SK PS 00104326 | 2003-02-13 |  | 04-25-004-32W1 | 04-25-004-32W1 |  |  | Pipeline | IG-08 | KINGSTON MIDSTREAM SASKATCHEWAN LIMITED | Abandoned | Crude Oil |  | Steel | 0.28 | 0.278 | 88.9 | 4 |  | Z245.1 | 359 | I |  |  | 4960 |  | 0 |  | Extruded Poly |  | SHAPEFILE | N
PL-03010 | 34858 | N | 1 | SK PS 00104322 | 2003-02-13 |  | 14-28-003-31W1 | 07-07-004-31W1 |  |  | Pipeline | GB-03 | KINGSTON MIDSTREAM SASKATCHEWAN LIMITED | Operating | Crude Oil |  | Steel | 5.42 | 5.451 | 168.3 | 4 |  | Z245.1 | 290 |  |  |  | 4964 |  | 0 |  | Extruded Poly |  | SHAPEFILE | N
PL-03008 | 33331 | N | 2 | SK PS 00106589 | 2003-02-12 |  | 16-11-003-31W1 | 14-28-003-31W1 | Pipeline Segment Connection Above Ground |  | Pipeline | GB-01 | KINGSTON MIDSTREAM SASKATCHEWAN LIMITED | Discontinued | Crude Oil |  | Steel | 6.643 | 6.643 | 114.3 | 4 |  | Z245.1 | 290 | I |  |  | 4964 |  | 0 |  | Extruded Poly |  | SHAPEFILE | N
PL-03008 | 33331 | N | 1 | SK PS 00104320 | 2003-02-12 |  | 04-05-003-30W1 | 16-11-003-31W1 |  | Pipeline Segment Connection Above Ground | Pipeline | GB-01 | KINGSTON MIDSTREAM SASKATCHEWAN LIMITED | Operating | Crude Oil |  | Steel | 4.848 | 4.848 | 114.3 | 4 |  | Z245.1 | 290 | I |  |  | 4964 |  | 0 |  | Extruded Poly |  | SHAPEFILE | N
PL-03005 | 803005 | N | 2 | SK PS 00104316 | 2003-01-29 | 2 | 04-20-031-23W3 | 04-20-031-23W3 |  |  | Pipeline | COLEVILLE GAS PLANT -NATURAL GAS PIPELINES (LINES 2,3 & 4) | STEEL REEF INFRASTRUCTURE CORP. | Operating | Natural Gas |  | Steel | 0.41 | 0.4 | 168.3 | 4 |  | Z245.1 | 290 | I |  |  | 8100 |  | 0 |  | Extruded Poly |  | SHAPEFILE | N
PL-03004 | 803004 | N | 1 | SK PS 00104314 | 2003-01-29 | 1 | 15-08-031-20W3 | 04-15-031-21W3 |  | Compressor Station | Pipeline | DODSLAND FIELD GAS CONSERVATION | STEEL REEF INFRASTRUCTURE CORP. | Operating | Natural Gas |  | Steel | 7.607 | 7.607 | 114.3 | 3.2 |  | Z245.3 | 290 |  |  |  | 2400 |  | 0 |  | Extruded Poly |  | SHAPEFILE | N
PL-03006 | 803006 | N | 1 | SK PS 00104318 | 2003-01-29 | 1 | 01-31-032-23W3 | 04-20-031-23W3 |  |  | Pipeline | Coleville Gas Plant Sales Line (Kerrobert-Coleville) | WHITECAP RESOURCES INC. | Operating | Natural Gas |  | Steel | 19.02 | 11.6 | 168.3 | 3.2 | 1 | Z245.1 | 290 | I |  | 4964 | 4964 |  | 1.2 | Uncoated | Extruded Poly |  | SHAPEFILE | N
PL-03004 | 803004 | N | 2 | SK PS 00128528 | 2003-01-29 | 1 | 04-15-031-21W3 | 12-15-031-22W3 | Compressor Station | Pipeline Segment Connection Above Ground | Pipeline | DODSLAND FIELD GAS CONSERVATION | STEEL REEF INFRASTRUCTURE CORP. | Operating | Natural Gas |  | Steel | 9.907 | 9.907 | 114.3 | 3.2 |  | Z245.3 | 290 |  |  |  | 2400 |  | 0 |  | Extruded Poly |  | SHAPEFILE | N
PL-03003 | 803003 | N | 1 | SK PS 00104313 | 2003-01-29 | 803003-001 | 08-24-050-25W3 | 12-36-050-25W3 |  |  | Pipeline | Bellator/Tangleflags 8-24 Lateral | CENOVUS ENERGY INC. | Operating | Crude Oil |  | Steel | 6.75 | 6.5 | 168.3 | 4.8 | 1 | 5L | X52 | I |  | 9930 | 9930 |  | 1.4 |  | Extruded Poly |  | SHAPEFILE | N
PL-03005 | 803005 | N | 1 | SK PS 00104315 | 2003-01-29 | 4 | 04-20-031-23W3 | 04-20-031-23W3 |  |  | Pipeline | COLEVILLE GAS PLANT -NATURAL GAS PIPELINES (LINES 2,3 & 4) | STEEL REEF INFRASTRUCTURE CORP. | Operating | Natural Gas |  | Steel | 0.42 | 0.4 | 168.3 | 4 |  | Z245.1 | 290 | I |  |  | 8100 |  | 0 |  | Extruded Poly |  | SHAPEFILE | N
PL-03004 | 803004 | N | 4 | SK PS 00137413 | 2003-01-29 | 1 | 12-15-031-22W3 | 09-17-031-22W3 | Pipeline Segment Connection Above Ground | Pipeline Segment Connection Below Ground | Pipeline | DODSLAND FIELD GAS CONSERVATION | STEEL REEF INFRASTRUCTURE CORP. | Operating | Natural Gas |  | Steel | 2.204 | 2.204 | 114.3 | 3.2 |  | Z245.3 | 290 |  |  |  | 2400 |  | 0 |  | Extruded Poly |  | SHAPEFILE | N
PL-03005 | 803005 | N | 3 | SK PS 00104317 | 2003-01-29 | 3 | 04-20-031-23W3 | 04-20-031-23W3 |  |  | Pipeline | COLEVILLE GAS PLANT -NATURAL GAS PIPELINES (LINES 2,3 & 4) | STEEL REEF INFRASTRUCTURE CORP. | Operating | Natural Gas |  | Steel | 0.42 | 0.4 | 114.3 | 3.2 |  | Z245.1 | 290 | I |  |  | 2400 |  | 0 |  | Extruded Poly |  | SHAPEFILE | N
PL-03007 | 803007 | N | 1 | SK PS 00104319 | 2003-01-29 | 1 | 04-20-031-23W3 | 04-20-031-23W3 |  |  | Pipeline | COLEVILLE GAS PLANT-LIQUID PROPANE GAS (LINE 1) | STEEL REEF INFRASTRUCTURE CORP. | Operating | HVP Products | Propane | Steel | 0.41 | 0.4 | 60.3 | 3.2 |  | Z245.1 | 290 | I |  |  | 9928 |  | 0 |  | Extruded Poly |  | SHAPEFILE | N
PL-03004 | 803004 | N | 3 | SK PS 00137395 | 2003-01-29 | 1 | 09-17-031-22W3 | 12-20-031-23W3 | Pipeline Segment Connection Below Ground |  | Pipeline | DODSLAND FIELD GAS CONSERVATION | STEEL REEF INFRASTRUCTURE CORP. | Operating | Natural Gas |  | Steel | 12.024 | 12.024 | 114.3 | 3.2 |  | Z245.3 | 290 |  |  |  | 2400 |  | 0 |  | Extruded Poly |  | SHAPEFILE | N
PL-03002 | 803002 | N | 1 | SK PS 00104312 | 2003-01-27 | 1 | 12-09-004-33W1 | 02-09-004-33W1 | Multi Well Battery | Pipeline Segment Connection Above Ground | Pipeline | 12-9 Pipeline Tie-In | NOTTINGHAM MIDSTREAM LIMITED | Discontinued | Sour Natural Gas |  | Polyethylene | 1.04 | 1.01 | 114.3 | 12.7 | 1 | 3406 |  |  |  | 1375 | 690 | 0.26 | 1.2 | Uncoated | Uncoated | 0.37 | SHAPEFILE | N
PL-03001 |  | N | 1 | SK PS 00104311 | 2003-01-08 |  | 01-26-030-26W3 | 09-36-030-26W3 |  |  | Pipeline | ULTIMA SMILEY-DEWAR 1-26 TIE-IN | NOVUS ENERGY INC. | Abandoned | Natural Gas |  | Steel | 3.569 | 3.569 | 88.9 | 3.2 | 1 | Z245.1 | 359 | II |  | 9928.5 | 0 |  | 0 |  | Extruded Poly |  | SHAPEFILE | N
PL-02294 | PLI-24359 | N | 1 | SK PS 00104308 | 2002-12-18 |  | 01-22-032-24W3 | 07-22-032-24W3 |  | Pipeline Segment Connection Below Ground | Pipeline | BUFFALO COULEE GAS GATHERING AND TRANSMISSION LINE | BAYTEX ENERGY LTD. | Operating | Natural Gas |  | Steel | 0.956 | 0.956 | 88.9 | 3.8 |  | 5LX | X42 |  | 0 | 4960 | 1200 |  | 0 |  |  |  | SHAPEFILE | N
PL-02294 | PLI-24359 | N | 3 | SK PS 00104310 | 2002-12-18 |  | 10-07-032-24W3 | 11-32-031-24W3 |  |  | Pipeline | BUFFALO COULEE GAS GATHERING AND TRANSMISSION LINE | BAYTEX ENERGY LTD. | Abandoned | Natural Gas |  | Steel | 4.224 | 4.224 | 114.3 | 4 |  | API-5LX | X42 |  |  |  | 0 |  | 0 |  |  |  | SHAPEFILE | N
PL-02294 | PLI-24359 | N | 4 | SK PS 00209249 | 2002-12-18 |  | 07-22-032-24W3 | 09-30-032-24W3 | Pipeline Segment Connection Below Ground |  | Pipeline | BUFFALO COULEE GAS GATHERING AND TRANSMISSION LINE | BAYTEX ENERGY LTD. | Operating | Natural Gas |  | Steel | 5.892 | 5.892 | 88.9 | 3.8 |  | 5LX | X42 |  | 0 | 4960 | 1200 |  | 0 |  |  |  | SHAPEFILE | N
PL-02294 | PLI-24359 | N | 2 | SK PS 00104309 | 2002-12-18 |  | 09-30-032-24W3 | 10-07-032-24W3 |  |  | Pipeline | BUFFALO COULEE GAS GATHERING AND TRANSMISSION LINE | BAYTEX ENERGY LTD. | Abandoned | Natural Gas |  | Steel | 5.738 | 5.738 | 114.3 | 4 |  | 5LX | X42 |  |  |  | 6895 |  | 0 |  |  |  | SHAPEFILE | N
PL-02293 | PLI-32045 | N | 1 | SK PS 00104307 | 2002-12-03 |  | 07-34-056-26W3 | 07-34-056-26W3 |  |  | Pipeline | BRONSON LAKE SALES GAS PIPELINE | HEARTLAND OIL CORPORATION | Operating | Natural Gas |  | Polyethylene | 0.064 | 0.064 | 114.3 | 6 |  | A106 | B |  |  | 9929 | 8275 |  | 1.5 |  |  |  | SHAPEFILE | N
PL-02292 | 23.1010.100 | N | 1 | SK PS 00104306 | 2002-12-03 |  | 09-31-021-17W3 | 14-32-021-17W3 |  |  | Pipeline | 23.1010.100 NORTH SHACKLETON NPS 4 LATERAL A | TRANSGAS LIMITED | Abandoned | Natural Gas |  | Steel | 1.1 | 1.1 | 114.3 | 3.2 | 1 | Z245.1 | 359 | II |  | 16081 | 8619 |  | 1 | Uncoated | Extruded Poly |  | SHAPEFILE | N
PL-02291 | 802291 | N | 1 | SK PS 00104305 | 2002-11-26 | 802291-001 | 02-26-050-21W3 | 01-35-050-21W3 |  |  | Pipeline | HUSKY MERVIN 2-26 TO 1-35-50-21 W3M | CENOVUS ENERGY INC. | Discontinued | Natural Gas |  | Steel | 1.46 | 1.6 | 88.9 | 3.2 | 1 | Z245.1 | 241 | I |  | 7931 | 7931 | 0 | 1.2 |  | Extruded Poly | 0 | SHAPEFILE | N
PL-02290 | 802290 | N | 1 | SK PS 00104304 | 2002-11-20 | 1 | 07-04-007-24W3 | 04-18-006-23W3 | Blind End | Blind End | Flowline | 13-33-004-24 W3 MWB NG Flowline | WHITECAP RESOURCES INC. | Abandoned | Natural Gas |  | Steel | 11.29 | 11.32 | 168.3 | 3.2 | 1 | Z245.1 | 359 | I | 0 | 3500 | 3500 |  | 1.2 |  | Extruded Poly |  | SHAPEFILE | Y | Large Permanent Watercourse
PL-02289 | 802289 | N | 1 | SK PS 00104303 | 2002-11-19 | 802289-001 | 15-11-048-23W3 | 09-25-047-23W3 |  |  | Pipeline | Golden Lake Lateral (Golden Lake S. Edam/Neilburg System) 6MBGL | CENOVUS ENERGY INC. | Operating | LVP Products | Condensate | Steel | 6.5 | 6.39 | 168.3 | 4 |  |  | 359 | I |  | 13515 | 9440 |  | 0 | Uncoated | Extruded Poly |  | SHAPEFILE | N
PL-02287 | 802287 | N | 1 | SK PS 00104302 | 2002-11-18 | 1 | 16-24-015-27W3 | 09-24-015-27W3 | Compressor Station | Meter Station | Pipeline | APACHE-GOLDEN PRAIRIE 16-24-15-27 W3M TIE-IN | CANADIAN NATURAL RESOURCES LIMITED | Operating | Natural Gas |  | Steel | 0.27 | 0.34 | 114.3 | 3.2 | 1 | Z245.1 | 290 | I |  | 9930 | 9650 |  | 1.8 |  | Extruded Poly |  | SHAPEFILE | N
PL-02285 | 21638 | N | 1 | SK PS 00104299 | 2002-11-15 |  | 04-14-049-24W3 | 14-11-049-23W3 |  |  | Pipeline | THE GULLY LAKE FUEL GAS LINE | BAYTEX ENERGY LTD. | Operating | Natural Gas |  | Steel | 10.467 | 10.467 | 88.9 | 4.8 |  | Z245.3 | 421 |  |  |  | 1241 |  | 0 |  |  |  | SHAPEFILE | N
PL-02288 | 02.0320.200 | N | 1 | SK PS 00104301 | 2002-11-15 |  | 01-35-050-21W3 | 08-35-050-21W3 |  |  | Pipeline | 02.0320.200 MERVIN NPS 3 LATERAL A | TRANSGAS LIMITED | Operating | Natural Gas |  | Steel | 0.45 | 0.45 | 88.9 | 3.2 | 1 | Z245.1 | 241 | I |  | 13880 | 8119 |  | 1 | Uncoated | Extruded Poly |  | SHAPEFILE | N
PL-02281 | 802281 | N | 1 | SK PS 00104295 | 2002-11-15 | 1 | 06-14-016-19W3 | 01-10-017-18W3 | Pipeline Segment Connection Above Ground | Pipeline Segment Connection Below Ground | Pipeline | Coversion of Fosterton Buy-Back Fuel Gas Line to Sales Gas Line | WHITECAP RESOURCES INC. | Operating | Natural Gas |  | Steel | 12.04 | 4.88 | 88.9 | 4 |  | 5LX | X42 |  | 0 |  | 8274 |  | 0 |  |  |  | SHAPEFILE | N
PL-02286 | 802286 | N | 1 | SK PS 00104300 | 2002-11-15 | 1 | 10-21-018-17W3 | 07-15-017-18W3 |  |  | Pipeline | FOSTERON N.W UNIT COMBUSTION EXPANSION AIR LINE | SATURN OIL & GAS INC. | Abandoned | Miscellaneous Gases | Air | Steel | 14.64 | 14.8 | 114.3 | 4.8 |  |  | 290 |  |  |  | 10340 |  | 0 |  |  |  | SHAPEFILE | N
PL-02284 | 802284 | N | 1 | SK PS 00104298 | 2002-11-15 | 1 | 06-14-016-19W3 | 05-09-014-19W3 |  |  | Pipeline | WestSask. Gathering System Main 6" Gas Line | WHITECAP RESOURCES INC. | Operating | Natural Gas |  | Steel | 21.61 | 21.4 | 168.3 | 4.8 |  | 5LX | X42 |  |  |  | 8274 |  | 0 |  |  |  | SHAPEFILE | N
PL-02282 | 802282 | N | 1 | SK PS 00104296 | 2002-11-15 | 1 | 11-24-015-17W3 | 15-36-015-17W3 |  |  | Pipeline | Beverly Unit Gas Gathering Line | WHITECAP RESOURCES INC. | Operating | Natural Gas |  | Steel | 3.56 | 3.54 | 88.9 | 4 |  | 5LX | X42 |  |  |  | 3447 |  | 0 |  |  |  | SHAPEFILE | N
PL-02283 | 802283 | N | 1 | SK PS 00104297 | 2002-11-15 | 1 | 13-15-015-16W3 | 10-07-016-16W3 |  |  | Pipeline | Beverly 3" Gas Line | WHITECAP RESOURCES INC. | Discontinued | Natural Gas |  | Steel | 9.07 | 8.85 | 88.9 | 4 |  | 5LX | X42 |  |  |  | 8274 |  | 0 |  |  |  | SHAPEFILE | N
PL-02280 | 802280 | N | 1 | SK PS 00104294 | 2002-11-14 | 1 | 12-24-006-32W1 | 05-29-005-32W1 |  |  | Pipeline | REDVERS GAS GATHERING/12-24 TIE-IN | STEEL REEF INFRASTRUCTURE CORP. | Operating | Sour Natural Gas |  | Polyethylene | 11.71 | 11.3 | 114.3 | 6.7 |  | HDPE | 17 |  |  | 340 | 340 |  | 1.5 |  |  |  | SHAPEFILE | N
PL-02275 | 802275 | N | 2 | SK PS 00104290 | 2002-11-08 | 2 | 04-09-016-27W3 | 16-18-016-27W3 |  |  | Pipeline | WILDE HILLS INTERCONNECT ( WILDE HILLS -MCLAREN ) | CANADIAN NATURAL RESOURCES LIMITED | Operating | Natural Gas |  | Steel | 3.8 | 3.95 | 273.1 | 4.8 |  | Z245.1 | 290 |  |  |  | 9930 |  | 0 |  |  |  | SHAPEFILE | N
PL-02278 | 802278 | N | 1 | SK PS 00104293 | 2002-11-08 | 1 | 13-32-017-28W3 | 14-32-017-27W3 |  |  | Pipeline | RICHMOND SALES LINE ( HATTON) | CANADIAN NATURAL RESOURCES LIMITED | Operating | Natural Gas |  | Steel | 10.44 | 10.4 | 219.1 | 4.8 |  | Z245.1 | 290 | I |  |  | 7800 |  | 0 |  |  |  | SHAPEFILE | N
PL-02277 | 802277 | N | 1 | SK PS 00104292 | 2002-11-08 | 1 | 04-36-016-29W3 | 16-15-016-28W3 |  |  | Pipeline | HORSHAM SALES LINE (HATTON) | CANADIAN NATURAL RESOURCES LIMITED | Operating | Natural Gas |  | Steel | 11.13 | 11.5 | 219.1 | 4.8 |  | Z245.1 | 290 |  |  |  | 7800 |  | 0 |  |  |  | SHAPEFILE | N
PL-02276 | 802276 | N | 1 | SK PS 00104291 | 2002-11-08 | 1 | 16-15-016-28W3 | 04-05-020-26W3 |  |  | Pipeline | MCLAREN LAKE -LIEBENTHAL N.G. TRANSMISSION PIPELINE | CANADIAN NATURAL RESOURCES LIMITED | Operating | Natural Gas |  | Steel | 37.26 | 37.3 | 323.9 | 6.9 |  | Z245.1 | 359 |  |  |  | 7586 |  | 0 |  | Extruded Poly |  | SHAPEFILE | N
PL-02275 | 802275 | N | 1 | SK PS 00104289 | 2002-11-08 | 1 | 16-18-016-27W3 | 16-15-016-28W3 |  |  | Pipeline | WILDE HILLS INTERCONNECT ( WILDE HILLS -MCLAREN ) | CANADIAN NATURAL RESOURCES LIMITED | Operating | Natural Gas |  | Steel | 4.85 | 4.8 | 323.9 | 4.8 |  | Z245.1 | 290 |  |  |  | 3447 |  | 0 |  | Extruded Poly |  | SHAPEFILE | N
PL-02279 | 802279 | N | 1 | SK PS 00104288 | 2002-11-06 | 1 | 05-20-004-04W2 | 09-22-004-05W2 |  |  | Pipeline | Nexen 5-20-4-4 W2M Tie-In | STEEL REEF INFRASTRUCTURE CORP. | Operating | Sour Natural Gas |  | Polyethylene | 5.3 | 5.3 | 114.3 | 6.7 | 1 | 3408 |  |  |  | 345 | 345 |  | 1.2 |  |  | 11 | SHAPEFILE | N
PL-03214 | 803214 | N | 1 | SK PS 00104287 | 2002-10-30 | 1 | 11-21-004-33W1 | 04-28-004-33W1 |  |  | Pipeline | HELMSMAN 11-21-4-33 W1M HASTINGS GAS TIE-IN | SATURN OIL & GAS INC. | Operating | Natural Gas |  | Polyethylene | 1.1 | 1.1 | 88.9 | 6.6 | 1 | 3408 |  |  |  | 440 | 440 |  | 1.2 |  |  |  | SHAPEFILE | N
PL-02274 | 98048 | N | 1 | SK PS 00104286 | 2002-10-28 |  | 11-07-006-14W2 | 16-07-006-14W2 | Pipeline Segment Connection Below Ground | Oil Satellite | Flowline |  | ALLIED ENERGY II CORP. | Operating | Oil Well Effluent |  | Steel | 1.26 | 1.25 | 114.3 | 4 | 1 | Z245.1 | 290 | I | 0 | 5099 | 4970 | 664.49 | 0 |  | Extruded Poly | 133.7 | SHAPEFILE | Y | Small Permanent Watercourse
PL-02273 |  | N | 1 | SK PS 00104285 | 2002-10-02 |  | 11-27-033-27W3 | 10-01-032-28W3 |  |  | Pipeline | COURT 11-27-33-27 W3M | TEINE ENERGY LTD. | Cancelled - Non-Regulatory | Natural Gas |  | Steel | 17.93 | 17.93 | 114.3 | 3.2 | [5 empty] | 9928 | 2205 |  | 1.5 |  | Extruded Poly |  |  | N
PL-02268 | 94034 | N | 1 | SK PS 00104279 | 2002-09-20 |  | 07-06-066-25W3 | 07-30-064-24W3 |  |  | Flowline | MARTINEAU RIVER 7-6 PIPELINE | HEARTLAND OIL CORPORATION | Operating | Natural Gas |  | Steel | 16.522 | 16.522 | 168.3 | 3.2 |  | Z245.1 | 290 | I |  |  | 3310 | 0 | 0 |  |  | 0 | SHAPEFILE | N
PL-02269 | 96029 | N | 1 | SK PS 00104280 | 2002-09-20 |  | 05-26-066-23W3 | 07-30-064-24W3 |  |  | Flowline | MARTINEAU RIVER 5-26 PIPELINE | HEARTLAND OIL CORPORATION | Operating | Natural Gas |  | Steel | 25.404 | 25.404 | 168.3 | 3.2 |  | Z245.1 | 290 | I |  |  | 4960 | 0 | 0 |  |  | 0 | SHAPEFILE | N
PL-02270 | 94035 | N | 1 | SK PS 00104281 | 2002-09-20 |  | 09-34-066-26W3 | 07-06-066-25W3 |  |  | Flowline | MARTINEAU RIVER 9-34 PIPELINE | HEARTLAND OIL CORPORATION | Operating | Natural Gas |  | Steel | 9.724 | 9.724 | 168.3 | 3.2 |  | Z245.1 | 290 | I |  |  | 2206 | 0 | 0 |  |  | 0 | SHAPEFILE | N
PL-02263 | 32063 | N | 1 | SK PS 00104271 | 2002-09-20 |  | 12-36-057-27W3 | 09-35-057-27W3 |  |  | Pipeline | BRONSON LAKE NORTH SALES GAS PIPELINE | HEARTLAND OIL CORPORATION | Operating | Natural Gas |  | Steel | 0.356 | 0.356 | 114.3 | 6 |  | A106 | B |  |  |  | 8275 |  | 0 |  |  |  | SHAPEFILE | N
PL-02265 | 25953 | N | 1 | SK PS 00104274 | 2002-09-20 |  | 06-01-055-26W3 | 11-31-053-25W3 |  |  | Flowline | FORT PITT SYSTEM | HEARTLAND OIL CORPORATION | Operating | Natural Gas |  | Steel | 11.798 | 11.798 | 168.3 | 3.2 |  | Z245.1 | 290 |  |  |  | 3960 | 0 | 0 |  |  | 0 | SHAPEFILE | N
PL-02265 | 25953 | N | 4 | SK PS 00210076 | 2002-09-20 |  | 07-02-054-26W3 | 15-12-054-26W3 | Pipeline Segment Connection Below Ground |  | Flowline | FORT PITT SYSTEM | HEARTLAND OIL CORPORATION | Abandoned | Natural Gas |  | Steel | 3.945 | 3.945 | 168.3 | 3.2 |  | Z245.1 | 290 | I |  |  | 3960 | 0 | 0 |  |  | 0 | SHAPEFILE | N
PL-02267 | 802267 | N | 1 | SK PS 00104278 | 2002-09-20 | 802267-001 | 01-25-044-26W3 | 13-16-044-26W3 | Pipeline Segment Connection Below Ground | Multi Well Battery | Pipeline | MARSDEN LATERAL | CENOVUS ENERGY INC. | Discontinued | LVP Products | Condensate | Steel | 7.29 | 7.31 | 168.3 | 4 |  | Z245.1 | 290 | II |  | 6890 | 9150 |  | 0 |  | Extruded Poly |  | SHAPEFILE | N
PL-02266 | 27687 | N | 1 | SK PS 00104277 | 2002-09-20 |  | 03-06-039-26W3 | 14-31-038-26W3 |  |  | Pipeline | SENLAC SALES GAS LINE | VERADON ENERGY CORP. | Operating | Natural Gas |  | Steel | 1.8 | 1.8 | 88.9 | 4.8 |  | Z245.1 | 290 | I |  |  | 7067 |  | 0 |  |  |  |  | N
PL-19060 | 819060 | N | 1 | SK PS 00104284 | 2002-09-20 | 819060-001 Parent PL-02267 | 13-16-044-26W3 | 01-25-044-26W3 |  |  | Pipeline | MARSDEN LATERAL | CENOVUS ENERGY INC. | Discontinued | LVP Products | Condensate | Steel | 7.34 | 7.314 | 168.3 | 4 |  | Z245.1 | 290 | II |  |  | 9150 | 0 | 0 |  |  | 0 | SHAPEFILE | N
PL-02264 | 25955 | N | 2 | SK PS 00104273 | 2002-09-20 |  | 05-35-054-26W3 | 11-35-054-26W3 |  |  | Flowline | FORT PITT SYSTEM (WELLS,7-15 & 5-35-54 -26 W3M) | HEARTLAND OIL CORPORATION | Operating | Natural Gas |  | Steel | 0.269 | 0.269 | 114.3 | 3.2 |  | Z245.1 | 290 | I |  |  | 3960 | 0 | 0 |  |  | 0 | SHAPEFILE | N
PL-02264 | 25955 | N | 1 | SK PS 00104272 | 2002-09-20 |  | 07-15-054-26W3 | 06-11-054-26W3 |  |  | Flowline | FORT PITT SYSTEM (WELLS,7-15 & 5-35-54 -26 W3M) | HEARTLAND OIL CORPORATION | Abandoned | Natural Gas |  | Steel | 2.358 | 2.358 | 114.3 | 3.2 |  | Z245.1 | 290 | I |  |  | 3960 | 0 | 0 |  |  | 0 | SHAPEFILE | N
PL-02272 | 92046 | N | 2 | SK PS 00104283 | 2002-09-20 |  | 15-21-043-25W3 | 12-32-042-25W3 |  |  | Pipeline | WINTER - NEILBURG LATERAL | STRATHCONA RESOURCES LTD. | Operating | LVP Products | Condensate | Steel | 7.62 | 7.487 | 88.9 | 3.2 |  | Z245.1 | 290 | I |  |  | 9818 |  | 0 |  | Extruded Poly |  | SHAPEFILE | N
PL-02265 | 25953 | N | 3 | SK PS 00104276 | 2002-09-20 |  | 11-25-054-26W3 | 08-26-054-26W3 |  |  | Flowline | FORT PITT SYSTEM | HEARTLAND OIL CORPORATION | Operating | Natural Gas |  | Steel | 1.135 | 1.135 | 168.3 | 3.2 |  | Z245.1 | 290 | I |  |  | 3960 | 0 | 0 |  |  | 0 | SHAPEFILE | N
PL-02265 | 25953 | N | 2 | SK PS 00104275 | 2002-09-20 |  | 10-35-053-26W3 | 07-02-054-26W3 |  | Pipeline Segment Connection Below Ground | Flowline | FORT PITT SYSTEM | HEARTLAND OIL CORPORATION | Operating | Natural Gas |  | Steel | 1.193 | 1.193 | 168.3 | 3.2 |  | Z245.1 | 290 | I |  |  | 3960 | 0 | 0 |  |  | 0 | SHAPEFILE | N
PL-02272 | 92046 | N | 1 | SK PS 00104282 | 2002-09-20 |  | 12-32-042-25W3 | 15-21-043-25W3 |  |  | Pipeline | WINTER - NEILBURG LATERAL | STRATHCONA RESOURCES LTD. | Operating | LVP Products | Condensate | Steel | 7.62 | 7.487 | 168.3 | 3.2 |  | Z245.1 | 290 | I |  |  | 8604 |  | 0 |  | Extruded Poly |  | SHAPEFILE | N
PL-02262 | 23.2110.100 | N | 1 | SK PS 00104270 | 2002-09-17 |  | 14-08-020-18W3 | 16-16-020-18W3 |  |  | Pipeline | 23.2110.100 CABRI NPS 4 LATERAL B | TRANSGAS LIMITED | Operating | Natural Gas |  | Steel | 3.01 | 3.01 | 114.3 | 3.2 | 1 | Z245.1 | 359 | I |  | 16081 | 8619 |  | 1 | Uncoated | Extruded Poly |  | SHAPEFILE | N
PL-02271 | 99017 | N | 1 | SK PS 00104269 | 2002-09-02 |  | 07-07-065-22W3 | 09-09-065-24W3 |  |  | Pipeline | MARTINEAU RIVER S.E. (7-7) PIPELINE | BOW RIVER ENERGY LTD. | Operating | Natural Gas |  | Steel | 17 | 17 | 168.3 | 3.2 |  | Z245.1 | 290 | I |  |  | 4960 |  | 0 |  | Extruded Poly |  |  | N
PL-02261 | 29824 | N | 1 | SK PS 00104268 | 2002-08-29 |  | 05-05-018-19W2 | 06-29-017-20W2 |  |  | Pipeline | CCRL HVP Pipeline - Propane | CONSUMERS' CO-OPERATIVE REFINERIES LIMITED | Operating | HVP Products | Propane | Steel | 13.341 | 13.341 | 168.3 | 3.2 | 4 | Z245.1 | 290 | I |  | 2100 | 2100 |  | 0 |  | Extruded Poly |  | SHAPEFILE | N
PL-02257 | 23875 | N | 1 | SK PS 00104260 | 2002-08-21 |  | 11-24-009-18W3 | 07-33-009-18W3 |  |  | Pipeline | UNIVERSAL EXPLORATIONS 11-24 EXT. (INSTOW) | PLAINS CANADA LIQUID PIPELINES ULC | Discontinued | Crude Oil |  | Steel | 5.54 | 5.5 | 114.3 | 4.8 |  |  | 290 |  |  |  | 9120 |  | 0 |  |  |  | SHAPEFILE | N
PL-02260 | 34433 | N | 1 | SK PS 00104267 | 2002-08-21 |  | 05-13-008-06W2 | 07-14-009-06W2 |  |  | Pipeline | FG-08 | KINGSTON MIDSTREAM SASKATCHEWAN LIMITED | Discontinued | Crude Oil |  | Steel | 10.174 | 10.174 | 114.3 | 3.2 |  | 5L | X42 |  |  |  | 4960 |  | 0 |  |  |  | SHAPEFILE | N
PL-02248 | 7447 | N | 3 | SK PS 00104247 | 2002-08-21 |  | 02-11-006-20W3 | 16-11-007-20W3 |  |  | Pipeline | RAPDAN GATHERING SYSTEM | PLAINS CANADA LIQUID PIPELINES ULC | Abandoned | Crude Oil |  | Steel | 11.15 | 11.15 | 168.3 | 3.2 |  | 5L | X42 |  |  |  | 8274 |  | 0 |  | Coal Tar |  | SHAPEFILE | N
PL-02249 | 7490 | N | 4 | SK PS 00104251 | 2002-08-21 |  | 12-18-016-16W3 | 12-17-016-16W3 |  |  | Pipeline | PARTIAL LOOPING OF 12' LINE - DOLLARD TO PUMP | PLAINS CANADA LIQUID PIPELINES ULC | Operating | Crude Oil |  | Steel | 1.84 | 1.84 | 114.3 | 3.2 |  | 5LX | X42 |  |  |  | 6893 |  | 0 |  | Extruded Poly |  | SHAPEFILE | N
PL-02248 | 7447 | N | 2 | SK PS 00104246 | 2002-08-21 |  | 05-11-004-20W3 | 02-11-006-20W3 |  |  | Pipeline | RAPDAN GATHERING SYSTEM | PLAINS CANADA LIQUID PIPELINES ULC | Discontinued | Crude Oil |  | Steel | 19.27 | 19.27 | 168.3 | 3.2 |  | 5L | X42 |  |  |  | 8274 |  | 0 |  | Coal Tar |  | SHAPEFILE | N
PL-02250 | 8234 | N | 1 | SK PS 00104253 | 2002-08-21 |  | 10-13-015-17W3 | 06-02-016-17W3 |  |  | Pipeline | SS-11 BEVERLY EXTENSION | PLAINS CANADA LIQUID PIPELINES ULC | Operating | Crude Oil |  | Steel | 6.594 | 6.594 | 168.3 | 4.4 |  | 5L | X42 |  |  |  | 9600 |  | 0 |  |  |  | SHAPEFILE | N
PL-02249 | 7490 | N | 2 | SK PS 00104249 | 2002-08-21 |  | 12-32-015-18W3 | 16-29-015-18W3 |  |  | Pipeline | PARTIAL LOOPING OF 12' LINE - DOLLARD TO PUMP | PLAINS CANADA LIQUID PIPELINES ULC | Operating | Crude Oil |  | Steel | 1.729 | 1.729 | 114.3 | 3.2 |  | 5LX | X42 |  |  |  | 4962 |  | 0 |  | Extruded Poly |  | SHAPEFILE | N
PL-02259 | 7667 | N | 5 | SK PS 00203177 | 2002-08-21 | 5-14-5-6-W2M to 2-18-6-5-W2M | 13-30-005-05W2 | 05-14-005-06W2 | Pipeline Segment Connection Below Ground |  | Pipeline | Browning System (SM-90/BR-01 & SM-90A/BR-01A) | KINGSTON MIDSTREAM SASKATCHEWAN LIMITED | Abandoned | Crude Oil |  | Steel | 5.109 | 5.109 | 88.9 | 3.2 | 1 | Z245.1 | 290 | I |  |  | 4960 |  | 0 |  | Extruded Poly |  | SHAPEFILE | N
PL-02259 | 7667 | N | 1 | SK PS 00104263 | 2002-08-21 | 15-19-6-5-W2M to 2-18-6-5-W2M | 15-19-006-05W2 | 02-18-006-05W2 |  |  | Pipeline | Browning System (SM-90/BR-01 & SM-90A/BR-01A) | KINGSTON MIDSTREAM SASKATCHEWAN LIMITED | Abandoned | Crude Oil |  | Steel | 3.07 | 3.07 | 88.9 | 3.2 | 1 | Z245.1 | 290 | I |  |  | 4960 |  | 0 |  | Extruded Poly |  | SHAPEFILE | N
PL-02248 | 7447 | N | 1 | SK PS 00104245 | 2002-08-21 |  | 08-03-004-20W3 | 05-11-004-20W3 |  |  | Pipeline | RAPDAN GATHERING SYSTEM | PLAINS CANADA LIQUID PIPELINES ULC | Abandoned | Crude Oil |  | Steel | 1.82 | 1.83 | 168.3 | 3.2 |  | 5L | X42 |  |  |  | 8274 |  | 0 |  | Coal Tar |  | SHAPEFILE | N
PL-02258 | 8236 | N | 2 | SK PS 00104262 | 2002-08-21 |  | 10-08-012-18W3 | 12-11-012-19W3 |  |  | Pipeline | WHITEHALL ILLERBRUN EXTENSION | PLAINS CANADA LIQUID PIPELINES ULC | Operating | Crude Oil | Blended Crude Oil | Steel | 5.746 | 5.746 | 114.3 | 3.2 |  | 5L | X46 |  |  |  | 8274 |  | 0 |  |  |  | SHAPEFILE | N
PL-02259 | 7667 | N | 3 | SK PS 00104265 | 2002-08-21 | 5-14-5-6-W2M to 2-18-6-5-W2M | 02-18-006-05W2 | 13-30-005-05W2 |  | Pipeline Segment Connection Below Ground | Pipeline | Browning System (SM-90/BR-01 & SM-90A/BR-01A) | KINGSTON MIDSTREAM SASKATCHEWAN LIMITED | Operating | Crude Oil |  | Steel | 5.554 | 5.554 | 88.9 | 3.2 | 1 | Z245.1 | 290 | I |  |  | 4960 |  | 0 |  | Extruded Poly |  | SHAPEFILE | N
PL-02251 | 8235 | N | 1 | SK PS 00104254 | 2002-08-21 |  | 08-03-017-19W3 | 03-09-017-18W3 |  |  | Pipeline | C.I.G.O.I. EXTENSION | PLAINS CANADA LIQUID PIPELINES ULC | Operating | Crude Oil |  | Steel | 7.279 | 7.279 | 114.3 | 3.2 |  | 5L | X46 |  |  |  | 8274 |  | 0 |  | Extruded Poly |  | SHAPEFILE | N
PL-02259 | 7667 | N | 4 | SK PS 00104266 | 2002-08-21 | 15-19-6-5-W2M to 1-27-6-5-W2M | 01-27-006-05W2 | 15-19-006-05W2 |  |  | Pipeline | Browning System (SM-90/BR-01 & SM-90A/BR-01A) | KINGSTON MIDSTREAM SASKATCHEWAN LIMITED | Abandoned | Crude Oil |  | Steel | 5.714 | 5.714 | 114.3 | 2.8 |  | 5L | 241 |  |  |  | 4960 |  | 0 |  |  |  | SHAPEFILE | N
PL-02253 | 7449 | N | 1 | SK PS 00104256 | 2002-08-21 |  | 03-23-008-19W3 | 15-30-008-19W3 |  |  | Pipeline | LEON LAKE GATHERING LINE | PLAINS CANADA LIQUID PIPELINES ULC | Discontinued | Crude Oil |  | Steel | 6.992 | 6.992 | 114.3 | 3.2 |  | 5L | X42 |  |  |  | 6895 |  | 0 |  | Coal Tar |  | SHAPEFILE | N
PL-02259 | 7667 | N | 2 | SK PS 00104264 | 2002-08-21 |  | 15-19-006-05W2 | 05-14-005-06W2 |  |  | Pipeline | Browning System (SM-90/BR-01 & SM-90A/BR-01A) | KINGSTON MIDSTREAM SASKATCHEWAN LIMITED | Abandoned | Crude Oil |  | Steel | 13.73 | 13.8 | 114.3 | 2.8 |  | 5L | B |  |  |  | 4960 |  | 0 |  |  |  | SHAPEFILE | N
PL-02256 | 25920 | N | 1 | SK PS 00104259 | 2002-08-21 |  | 02-31-016-17W3 | 08-31-016-17W3 |  |  | Pipeline | TRI-LINK RESOURCES 2-31 EXT (FOSTERTON) | PLAINS CANADA LIQUID PIPELINES ULC | Operating | Crude Oil |  | Steel | 0.664 | 0.664 | 114.3 | 4.8 |  | Z245.1 | 290 |  |  |  | 7720 |  | 0 |  |  |  | SHAPEFILE | N
PL-02258 | 8236 | N | 1 | SK PS 00104261 | 2002-08-21 |  | 03-05-012-17W3 | 10-08-012-18W3 |  |  | Pipeline | WHITEHALL ILLERBRUN EXTENSION | PLAINS CANADA LIQUID PIPELINES ULC | Discontinued | Crude Oil | Blended Crude Oil | Steel | 9.929 | 9.929 | 114.3 | 3.2 |  | 5L | X46 |  |  |  | 8274 |  | 0 |  |  |  | SHAPEFILE | N
PL-02249 | 7490 | N | 3 | SK PS 00104250 | 2002-08-21 |  | 06-32-015-18W3 | 06-32-015-18W3 |  |  | Pipeline | PARTIAL LOOPING OF 12' LINE - DOLLARD TO PUMP | PLAINS CANADA LIQUID PIPELINES ULC | Operating | Crude Oil |  | Steel | 0.049 | 0.049 | 114.3 | 3.2 |  | 5LX | X42 |  |  |  | 4962 |  | 0 |  | Extruded Poly |  | SHAPEFILE | N
PL-02252 | 7786 | N | 1 | SK PS 00104255 | 2002-08-21 |  | 07-20-015-19W3 | 04-24-015-19W3 |  |  | Pipeline | DELTA GATHERING | PLAINS CANADA LIQUID PIPELINES ULC | Discontinued | Crude Oil |  | Steel | 5.54 | 5.55 | 273 | 5.2 |  | 5L | X46 |  |  |  | 6895 |  | 0 |  |  |  | SHAPEFILE | N
PL-02249 | 7490 | N | 5 | SK PS 00104252 | 2002-08-21 |  | 12-17-016-16W3 | 03-29-016-16W3 |  |  | Pipeline | PARTIAL LOOPING OF 12' LINE - DOLLARD TO PUMP | PLAINS CANADA LIQUID PIPELINES ULC | Operating | Crude Oil |  | Steel | 2.69 | 2.69 | 114.3 | 3.2 |  | 5L | X42 |  |  |  | 6893 |  | 0 |  |  |  | SHAPEFILE | N
PL-02254 | 29031 | N | 1 | SK PS 00104257 | 2002-08-21 |  | 10-27-010-19W3 | 12-27-010-19W3 |  |  | Pipeline | SASKOIL10-27 EXTENSION (BONE CREEK) | PLAINS CANADA LIQUID PIPELINES ULC | Operating | Crude Oil |  | Steel | 0.75 | 0.8 | 114.3 | 4.8 |  | Z245.1 | 290 |  |  |  | 7720 |  | 0 |  |  |  | SHAPEFILE | N
PL-02249 | 7490 | N | 1 | SK PS 00104248 | 2002-08-21 |  | 02-27-016-17W3 | 01-27-016-16W3 |  |  | Pipeline | PARTIAL LOOPING OF 12' LINE - DOLLARD TO PUMP | PLAINS CANADA LIQUID PIPELINES ULC | Operating | Crude Oil |  | Steel | 10.227 | 10.227 | 304.8 | 6.4 |  | 5L | X46 |  |  |  | 8134 |  | 0 |  |  |  | SHAPEFILE | N
PL-02255 | 23874 | N | 1 | SK PS 00104258 | 2002-08-21 |  | 06-26-017-16W3 | 03-10-017-16W3 |  |  | Pipeline | TRI-LINK RESOURCES 6-26 EXT. (SUCCESS) | PLAINS CANADA LIQUID PIPELINES ULC | Operating | Crude Oil |  | Steel | 5.569 | 5.569 | 114.3 | 4.8 |  |  | 290 |  |  |  | 6720 |  | 0 |  |  |  | SHAPEFILE | N
PL-02246 | PLI-97120 | N | 1 | SK PS 00104243 | 2002-08-20 |  | 06-08-011-18W3 | 16-10-011-19W3 |  |  | Pipeline | SS-67 PINNACLE -BENCH LATERAL | PLAINS CANADA LIQUID PIPELINES ULC | Operating | Crude Oil |  | Steel | 5.91 | 5.91 | 114.3 | 5.2 |  |  | 290 |  |  |  | 9928 |  | 0 |  |  |  | SHAPEFILE | N
PL-02243 | 802243 | N | 1 | SK PS 00104240 | 2002-08-20 | 802243-001 | 04-06-050-23W3 | 01-19-049-23W3 |  |  | Pipeline | Pikes Peak Lateral - Line Replacements 6PIKE | CENOVUS ENERGY INC. | Abandoned | Crude Oil |  | Steel | 5.3 | 5.34 | 168.3 | 3.9 | 1 | Z245.1 | 290 | I |  | 10807 | 9722 |  | 1.2 | Uncoated | Extruded Poly |  | SHAPEFILE | N
PL-02241 | 802241 | N | 2 | SK PS 00107260 | 2002-08-20 | 802241-002 | 15-10-052-23W3 | 16-20-051-23W3 | Pipeline Segment Connection Above Ground |  | Pipeline | BOLNEY LATERAL(FORMERLY MARATHON BOLNEY LATERAL) | CENOVUS ENERGY INC. | Operating | Crude Oil |  | Steel | 6.644 | 6.644 | 323.9 | 7.1 | 1 | Z245.1 | 359 | I |  | 9930 | 9930 |  | 1.2 |  | Fusion Bonded Epoxy |  | SHAPEFILE | N
PL-02241 | 802241 | N | 1 | SK PS 00104238 | 2002-08-20 | 802241-001 | 01-32-052-23W3 | 15-10-052-23W3 |  | Pipeline Segment Connection Above Ground | Pipeline | BOLNEY LATERAL(FORMERLY MARATHON BOLNEY LATERAL) | CENOVUS ENERGY INC. | Operating | Crude Oil |  | Steel | 7.902 | 7.902 | 323.9 | 7.1 | 1 | Z245.1 | 359 | I |  | 9930 | 9930 |  | 1.2 |  | Fusion Bonded Epoxy |  | SHAPEFILE | N
PL-02247 | PLI-00019 | N | 1 | SK PS 00104244 | 2002-08-20 |  | 02-08-012-18W3 | 10-08-012-18W3 |  |  | Pipeline | SS-69 RENAISSANCE-COVINGTON W. LATERAL | PLAINS CANADA LIQUID PIPELINES ULC | Operating | Crude Oil |  | Steel | 0.572 | 0.572 | 114.3 | 0 |  |  | 290 |  |  |  | 8490 |  | 0 |  |  |  | SHAPEFILE | N
PL-02242 | 802242 | N | 1 | SK PS 00104239 | 2002-08-20 | 802242-001 | 12-06-051-24W3 | 13-36-050-25W3 |  |  | Pipeline | SOUTH TANGLEFLAGS LATERAL (FORMERLY HUDSON BAY-TANAGLEFLAGS LATERAL) | CENOVUS ENERGY INC. | Discontinued | Crude Oil |  | Steel | 1.87 | 1.9 | 323.9 | 5.2 | 1 | Z245.1 | 359 | I |  | 9722 | 9597 |  | 1.2 |  | Extruded Poly |  | SHAPEFILE | N
PL-02245 | PLI-97124 | N | 1 | SK PS 00104242 | 2002-08-20 |  | 10-28-013-19W3 | 15-26-013-19W3 |  |  | Pipeline | SS-68 WEST GULL LAKE LATERAL | PLAINS CANADA LIQUID PIPELINES ULC | Operating | Crude Oil |  | Steel | 3.194 | 3.194 | 114.3 | 4.8 |  | Z245.1 | 290 | I |  |  | 9930 |  | 0 |  |  |  | SHAPEFILE | N
PL-02244 | 802244 | N | 1 | SK PS 00104241 | 2002-08-20 | 802244-001 | 11-31-049-27W3 | 10-31-049-27W3 |  |  | Pipeline | Lloydminster Highway Crossing - Line Replacement & Relocation 14BST | CENOVUS ENERGY INC. | Abandoned | Crude Oil |  | Steel | 0.19 | 0.2 | 355.6 | 9.5 | 1 | 5L | X42 | I |  | 7724 | 7724 |  | 0 | Uncoated | Extruded Poly |  | SHAPEFILE | N
PL-02240 | 802240 | N | 1 | SK PS 00104237 | 2002-08-19 | 1 | 09-19-030-28W3 | 03-09-031-27W3 |  |  | Pipeline | Sibbald-Hoosier Gathering Line | STEEL REEF INFRASTRUCTURE CORP. | Operating | Natural Gas |  | Steel | 11.58 | 11.8 | 219.1 | 4.8 | 1 | API | 5LX |  |  | 2100 | 2100 |  | 1 |  |  |  | SHAPEFILE | N
PL-02239 | 13.0100.100 | N | 2 | SK PS 00104235 | 2002-08-08 |  | 13-31-022-06W2 | 07-31-022-06W2 |  |  | Pipeline | 13.0100.100 REGINA - BALGONIE NPS 8 | TRANSGAS LIMITED | Cancelled - Duplicate Licences | Natural Gas |  | Steel | 1.4 | 1.4 | 114.3 | 4.8 |  | 5L | B |  |  |  | 6205 | 0.04 | 0 |  |  | 0.006 |  | N
PL-02239 | 13.0100.100 | N | 3 | SK PS 00104236 | 2002-08-08 |  | 04-01-017-20W2 | 13-36-016-20W2 |  |  | Pipeline | 13.0100.100 REGINA - BALGONIE NPS 8 | TRANSGAS LIMITED | Cancelled - Duplicate Licences | Natural Gas |  | Steel | 0.08 | 0.08 | 219.1 | 5.6 | 3 | Z245.1 | 359 | II |  | 9175 | 0 | 0 | 1.5 | Uncoated | Extruded Poly | 0.006 |  | N
PL-02239 | 13.0100.100 | N | 1 | SK PS 00104234 | 2002-08-08 |  | 08-02-017-20W2 | 09-27-017-17W2 |  |  | Pipeline | 13.0100.100 REGINA - BALGONIE NPS 8 | TRANSGAS LIMITED | Operating | Natural Gas |  | Steel | 30.27 | 29.83 | 219.1 | 4.8 | 1 | 5L | 290 |  | 10165.22 | 6353 | 6205 | 0.04 | 1 | Uncoated | Asphalt Enamel | 0.006 | SHAPEFILE | N
PL-02237 | 23.2000.100 | N | 1 | SK PS 00104232 | 2002-08-07 |  | 16-21-019-17W3 | 01-25-019-16W3 |  |  | Pipeline | 23.2000.100 CABRI - PENNANT NPS 10 | TRANSGAS LIMITED | Operating | Natural Gas |  | Steel | 16.02 | 16.06 | 273.1 | 4.8 | 1 | Z245.1 | 359 | II | 10095.64 | 10095.64 | 8619 | 0.05 | 1 | Uncoated | Extruded Poly | 0.006 | SHAPEFILE | N
PL-02236 | 23.2100.100 | N | 1 | SK PS 00104231 | 2002-08-07 |  | 14-36-020-19W3 | 16-21-019-17W3 |  |  | Pipeline | 23.2100.100 SHACKLETON - CABRI NPS 8 | TRANSGAS LIMITED | Operating | Natural Gas |  | Steel | 22.57 | 22.62 | 219.1 | 4 | 1 | Z245.1 | 359 | I | 10486.54 | 8619 | 8619 | 0.05 | 1 | Uncoated | Extruded Poly | 0.006 | SHAPEFILE | N
PL-02238 | 23.2210.100 | N | 1 | SK PS 00104233 | 2002-08-07 |  | 16-24-021-19W3 | 13-02-021-19W3 |  |  | Pipeline | 23.2210.100 SHACKLETON NPS 6 LATERAL A | TRANSGAS LIMITED | Operating | Natural Gas |  | Steel | 6.04 | 6.05 | 168.3 | 3.2 | 1 | Z245.1 | 359 | I |  | 10921 | 8619 |  | 1 | Uncoated | Extruded Poly |  | SHAPEFILE | N
PL-02234 | 23.1000.100 | N | 1 | SK PS 00104229 | 2002-08-07 |  | 14-32-021-15W3 | 01-19-022-17W3 |  |  | Pipeline | 23.1000.100 NORTH SHACKLETON NPS 6 MAINLINE A | TRANSGAS LIMITED | Operating | Natural Gas |  | Steel | 24.99 | 25.04 | 168.3 | 3.2 | 1 | Z245.1 | 359 | I | 10921.45 | 8919 | 8619 | 0.05 | 1 | Uncoated | Extruded Poly | 0.006 | SHAPEFILE | N
PL-02235 | 23.2200.100 | N | 1 | SK PS 00104230 | 2002-08-07 |  | 12-26-021-20W3 | 14-36-020-19W3 |  |  | Pipeline | 23.2200.100 ABBEY - SHACKLETON NPS 6 | TRANSGAS LIMITED | Operating | Natural Gas |  | Steel | 14.11 | 14.11 | 168.3 | 3.2 | 1 | Z245.1 | 359 | I |  | 10921 | 8619 |  | 1 | Uncoated | Extruded Poly |  | SHAPEFILE | N
PL-02233 | 01.1010.100 | N | 1 | SK PS 00104228 | 2002-07-25 |  | 10-13-061-23W3 | 10-13-061-23W3 |  |  | Pipeline | 01.1010.100 BEACON HILL NPS 3 LATERAL B | TRANSGAS LIMITED | Operating | Natural Gas |  | Steel | 0.13 | 0.136 | 88.9 | 3.2 | 1 | Z245.1 | 359 | I |  | 20676 | 8205 |  | 1 | Uncoated | Extruded Poly |  | SHAPEFILE | N
PL-02228 | 802228 | N | 1 | SK PS 00104221 | 2002-07-17 | 1 | 13-25-001-01W2 | 09-05-002-34W1 |  |  | Pipeline | Souris Flats Pipeline | NOTTINGHAM MIDSTREAM LIMITED | Operating | Sour Natural Gas |  | Polyethylene | 4.15 | 4.2 | 114.3 | 10.5 | 1 | 3408 | 13.5 |  |  | 880 | 507 |  | 1.2 | Uncoated | Extruded Poly |  | SHAPEFILE | N
PL-02228 | 802228 | N | 2 | SK PS 00104222 | 2002-07-17 | 2 | 09-05-002-34W1 | 02-09-002-34W1 |  |  | Pipeline | Souris Flats Pipeline | NOTTINGHAM MIDSTREAM LIMITED | Operating | Sour Natural Gas |  | Steel | 1.41 | 1.4 | 114.3 | 4.4 | 1 | Z245.1 | 290 | I |  | 1035 | 1020 |  | 1.2 | Uncoated | Extruded Poly |  | SHAPEFILE | N
PL-02231 | 6172 | N | 1 | SK PS 00104226 | 2002-07-17 | LH-02 (16-4-10-8-W2M to 8-14-9-8-W2M) | 16-04-010-08W2 | 08-14-009-08W2 |  |  | Pipeline | LH-02 (16-4-10-8-W2M to 8-14-9-8-W2M) | KINGSTON MIDSTREAM SASKATCHEWAN LIMITED | Operating | Crude Oil |  | Steel | 8.11 | 8.07 | 168.3 | 3.6 |  | 5L | B |  |  | 4960 | 4960 |  | 0 | Uncoated | Extruded Poly |  | SHAPEFILE | N
PL-02228 | 802228 | N | 3 | SK PS 00104223 | 2002-07-17 | 3 | 02-09-002-34W1 | 15-26-002-34W1 |  |  | Pipeline | Souris Flats Pipeline | NOTTINGHAM MIDSTREAM LIMITED | Operating | Sour Natural Gas |  | Polyethylene | 7.5 | 7.5 | 114.3 | 12.7 | 1 | 3408 | 9 |  |  | 1035 | 1020 |  | 1.2 | Uncoated | Extruded Poly |  | SHAPEFILE | N
PL-02232 | 25843 | N | 1 | SK PS 00104227 | 2002-07-17 |  | 01-31-032-23W3 | 02-27-032-23W3 |  |  | Pipeline | WESTAR 1-31-32-23 W3M EXTENSION (KERROBERT) | INTER PIPELINE LTD. | Discontinued | Crude Oil |  | Steel | 4.83 | 4.42 | 114.3 | 3.2 |  | Z245.1 | 290 |  |  |  | 9930 |  | 0 |  |  |  | SHAPEFILE | N
PL-02230 | 802230 | N | 1 | SK PS 00104225 | 2002-07-17 | 1 | 05-28-015-15W3 | 11-17-016-16W3 |  |  | Pipeline | JAVA N. (REL)-CANTUAR TRANS. SYSTEM OIL | WHITECAP RESOURCES INC. | Operating | Crude Oil |  | Steel | 14.78 | 14.08 | 168.3 | 4.8 | 1 | Z245.1 | 359 | I |  | 9930 | 9930 |  | 1.5 |  | Extruded Poly |  | SHAPEFILE | N
PL-02229 | 802229 | N | 1 | SK PS 00104224 | 2002-07-17 | 1 | 05-28-015-15W3 | 11-17-016-16W3 |  |  | Pipeline | JAVA N.- CANTAUR TRANSMISSION SYSTEM (LINE #1-NATURAL GAS PIPELINE) | WHITECAP RESOURCES INC. | Operating | Natural Gas |  | Steel | 14.79 | 14.08 | 114.3 | 3.2 | 1 | Z245.1 | 290 | I |  | 9930 | 9930 |  | 1.5 |  | Extruded Poly |  | SHAPEFILE | N
PL-02221 | 25507 | N | 2 | SK PS 00104211 | 2002-07-15 |  | 12-24-031-22W3 | 09-23-031-22W3 |  |  | Pipeline | NORTH GLENEATH LATERAL ( EUREKA DODSLAND) | INTER PIPELINE LTD. | Discontinued | Crude Oil |  | Steel | 0.27 | 0.35 | 88.9 | 3.2 |  | Z245.1 | 290 | I |  |  | 4960 |  | 1.2 |  |  |  | SHAPEFILE | N
PL-02220 | 25351 | N | 2 | SK PS 00104209 | 2002-07-15 |  | 09-25-030-22W3 | 09-25-030-22W3 |  |  | Pipeline | KIYIU LAKE LATERAL-PHASE 1 (DODSLAND) | BROADBILL ENERGY INC. | Cancelled - Non-Regulatory | Crude Oil |  | Steel | 0.07 | 0.07 | 114.3 | 3.2 | 1 | Z245.1 | 386 | II |  | 17183 | 8250 |  | 1.5 |  | Extruded Poly |  |  | N
PL-02223 | 19039 | N | 1 | SK PS 00104216 | 2002-07-15 |  | 11-01-031-27W3 | 04-18-031-26W3 |  |  | Pipeline | MID-SASK. PIPELINE -MESA 11-1HOOSIER | INTER PIPELINE LTD. | Abandoned | Crude Oil |  | Steel | 2.85 | 2.86 | 114.3 | 3.2 |  | 5L | X42 |  |  |  | 7584 |  | 0 |  |  |  | SHAPEFILE | N
PL-02224 | 11592 | N | 1 | SK PS 00104217 | 2002-07-15 |  | 13-19-025-17W3 | 15-11-030-22W3 | Pipeline Segment Connection Above Ground | Pipeline Segment Connection Above Ground | Pipeline | THE PLATO PIPELINE | BROADBILL ENERGY INC. | Operating | Crude Oil |  | Steel | 64.486 | 64.486 | 114.3 | 3.2 | 1 | Z245.1 | 290 | I | 12990.38 | 12990.38 | 8250 |  | 1 |  | Extruded Poly |  | SHAPEFILE | N
PL-02221 | 25507 | N | 4 | SK PS 00104213 | 2002-07-15 |  | 09-17-031-22W3 | 12-15-031-22W3 |  |  | Pipeline | NORTH GLENEATH LATERAL ( EUREKA DODSLAND) | INTER PIPELINE LTD. | Discontinued | Crude Oil |  | Steel | 2.15 | 2.6 | 88.9 | 3.2 |  | Z245.1 | 290 | I |  |  | 4960 |  | 1.2 |  |  |  | SHAPEFILE | N
PL-02221 | 25507 | N | 3 | SK PS 00104212 | 2002-07-15 |  | 12-15-031-22W3 | 09-23-031-22W3 |  |  | Pipeline | NORTH GLENEATH LATERAL ( EUREKA DODSLAND) | INTER PIPELINE LTD. | Discontinued | Crude Oil |  | Steel | 3.4 | 3.1 | 88.9 | 3.2 |  | Z245.1 | 290 | I |  |  | 4960 |  | 1.2 |  |  |  | SHAPEFILE | N
PL-02218 | 27858 | N | 1 | SK PS 00104203 | 2002-07-15 |  | 12-01-033-24W3 | 03-01-033-24W3 |  |  | Pipeline | FRASER 12-1 EXTENSION | INTER PIPELINE LTD. | Abandoned | Crude Oil |  | Steel | 0.92 | 0.94 | 88.9 | 3.2 |  | Z245.1 | 290 |  |  |  | 9930 |  | 0 |  | Extruded Poly |  | SHAPEFILE | N
PL-02219 | 19040 | N | 4 | SK PS 00104207 | 2002-07-15 |  | 09-14-031-27W3 | 08-14-031-27W3 |  |  | Pipeline | HOOSIER-SMILEY STATION EXTENSION | INTER PIPELINE LTD. | Discontinued | Crude Oil |  | Steel | 0.05 | 0.15 | 114.3 | 3.2 |  | 5L | X42 |  |  |  | 6895 |  | 0 |  |  |  | SHAPEFILE | N
PL-02221 | 25507 | N | 1 | SK PS 00104210 | 2002-07-15 |  | 10-19-031-21W3 | 12-24-031-22W3 |  |  | Pipeline | NORTH GLENEATH LATERAL ( EUREKA DODSLAND) | INTER PIPELINE LTD. | Abandoned | Crude Oil |  | Steel | 2.53 | 2.35 | 88.9 | 3.2 |  | Z245.1 | 290 | I |  |  | 4960 |  | 1.2 |  |  |  | SHAPEFILE | N
PL-02224 | 11592 | N | 2 | SK PS 00209219 | 2002-07-15 |  | 15-11-030-22W3 | 13-14-030-22W3 | Pipeline Segment Connection Above Ground | Pipeline Segment Connection Above Ground | Pipeline | THE PLATO PIPELINE | BROADBILL ENERGY INC. | Operating | Crude Oil |  | Steel | 2.079 | 2.079 | 114.3 | 3.2 | 1 | Z245.1 | 290 | I | 12990.38 | 12990.38 | 8250 |  | 1 |  | Extruded Poly |  | SHAPEFILE | N
PL-02221 | 25507 | N | 5 | SK PS 00104214 | 2002-07-15 |  | 06-07-031-22W3 | 09-17-031-22W3 |  |  | Pipeline | NORTH GLENEATH LATERAL ( EUREKA DODSLAND) | INTER PIPELINE LTD. | Abandoned | Crude Oil |  | Steel | 3.18 | 2.7 | 88.9 | 3.2 |  | Z245.1 | 290 | I |  |  | 4960 |  | 1.2 |  |  |  | SHAPEFILE | N
PL-02222 | 91023 | N | 1 | SK PS 00104215 | 2002-07-15 |  | 12-11-031-22W3 | 13-02-031-22W3 |  |  | Pipeline | MARK RESOURCES 12-11 LINE REPLACEMENT (DODSLAND) | INTER PIPELINE LTD. | Abandoned | Crude Oil |  | Steel | 1.06 | 1 | 88.9 | 3.2 |  | Z245.1 | 290 |  |  |  | 4960 |  | 0 |  | Extruded Poly |  | SHAPEFILE | N
PL-02219 | 19040 | N | 2 | SK PS 00104205 | 2002-07-15 |  | 09-02-032-28W3 | 04-03-032-27W3 |  |  | Pipeline | HOOSIER-SMILEY STATION EXTENSION | INTER PIPELINE LTD. | Abandoned | Crude Oil |  | Steel | 7.83 | 7.66 | 114.3 | 3.2 |  | 5L | X52 |  |  |  | 6895 |  | 0 |  |  |  | SHAPEFILE | N
PL-02226 | 19036 | N | 1 | SK PS 00104219 | 2002-07-15 |  | 04-05-031-25W3 | 10-05-031-25W3 |  |  | Pipeline | MID-SASK. PIPELINE SMILEY SYSTEM EXTENSION | INTER PIPELINE LTD. | Abandoned | Crude Oil |  | Steel | 0.85 | 1.17 | 88.9 | 3.2 |  | 5L | B |  |  |  | 1724 |  | 0 |  |  |  | SHAPEFILE | N
PL-02219 | 19040 | N | 3 | SK PS 00104206 | 2002-07-15 |  | 07-32-031-27W3 | 07-32-031-27W3 |  |  | Pipeline | HOOSIER-SMILEY STATION EXTENSION | INTER PIPELINE LTD. | Abandoned | Crude Oil |  | Steel | 0.17 | 0.018 | 114.3 | 3.2 |  | 5L | X42 |  |  |  | 6895 |  | 0 |  |  |  | SHAPEFILE | N
PL-02227 | 27856 | N | 1 | SK PS 00104220 | 2002-07-15 |  | 11-24-031-23W3 | 11-24-031-23W3 |  |  | Pipeline | UNITED CANSO LS 11-24-31-23 W3M EXT. (EUREKA) | INTER PIPELINE LTD. | Abandoned | Crude Oil |  | Steel | 0.08 | 0.08 | 114.3 | 3.2 |  | Z245.1 | 290 |  |  |  | 5030 |  | 0 |  |  |  | SHAPEFILE | N
PL-02219 | 19040 | N | 1 | SK PS 00104204 | 2002-07-15 |  | 04-03-032-27W3 | 14-09-031-25W3 |  |  | Pipeline | HOOSIER-SMILEY STATION EXTENSION | INTER PIPELINE LTD. | Operating | Crude Oil |  | Steel | 22.53 | 20.1 | 168.3 | 4.8 |  | 5L | X52 |  |  |  | 6895 |  | 0 |  | Coal Tar |  | SHAPEFILE | N
PL-02225 | 24476 | N | 1 | SK PS 00104218 | 2002-07-15 |  | 12-31-026-19W3 | 05-26-027-19W3 |  |  | Pipeline | PL-5 OIL GATHERING EXTENSION ( PLATO NORTH) | PRAIRIESKY ROYALTY LTD. | Abandoned | Crude Oil |  | Steel | 11.416 | 11.416 | 88.9 | 3.2 |  | 5L | X42 |  |  |  | 4960 |  | 0 |  |  |  | SHAPEFILE | N
PL-02220 | 25351 | N | 1 | SK PS 00104208 | 2002-07-15 |  | 09-25-030-22W3 | 04-06-031-21W3 | Pipeline Segment Connection Above Ground | Pipeline Segment Connection Above Ground | Pipeline | KIYIU LAKE LATERAL-PHASE 1 (DODSLAND) | BROADBILL ENERGY INC. | Operating | Crude Oil |  | Steel | 2.811 | 2.811 | 114.3 | 3.2 | 1 | Z245.1 | 290 | I | 12990.38 | 12990.38 | 8250 |  | 1 |  | Extruded Poly |  | SHAPEFILE | N
PL-02217 | 25976 | N | 1 | SK PS 00104202 | 2002-07-03 |  | 06-26-031-27W3 | 06-26-031-27W3 |  |  | Pipeline | DOME 6-26-31-27 W3M EXT. (HOOSIER) | INTER PIPELINE LTD. | Abandoned | Crude Oil |  | Steel | 0.11 | 0.096 | 114.3 | 3.2 |  | Z245.1 | 290 |  |  |  | 4960 |  | 0 |  | Extruded Poly |  | SHAPEFILE | N
PL-02215 | 24882 | N | 1 | SK PS 00104199 | 2002-07-03 |  | 10-03-031-21W3 | 11-09-031-21W3 |  |  | Pipeline | J.C.I. 10-3-31-21 W3M EXTENSION (DODSLAND) | INTER PIPELINE LTD. | Abandoned | Crude Oil |  | Steel | 3.5 | 3.5 | 88.9 | 3.2 |  | Z245.1 | 290 |  |  |  | 4960 |  | 0 |  | Extruded Poly |  | SHAPEFILE | N
PL-02213 | 25842 | N | 1 | SK PS 00104196 | 2002-07-03 |  | 07-20-031-22W3 | 09-17-031-22W3 |  |  | Pipeline | EUCLA 15-20-31-22 W3M (EUREKA-DODSLAND) | INTER PIPELINE LTD. | Discontinued | Crude Oil |  | Steel | 1.35 | 1.35 | 88.9 | 3.2 |  | Z245.1 | 290 | I |  | 4960 | 0 |  | 1.2 |  | Extruded Poly |  | SHAPEFILE | N
PL-02208 | 23199 | N | 1 | SK PS 00104190 | 2002-07-03 |  | 09-12-031-21W3 | 11-09-031-21W3 |  |  | Pipeline | DODSLAND LOOP (LINE #3) & 12-21 LATERAL | INTER PIPELINE LTD. | Abandoned | Crude Oil |  | Steel | 5.88 | 6.1 | 114.3 | 3.2 |  | Z245.1 | 290 |  |  | 4960 | 0 |  | 0 |  | Extruded Poly |  | SHAPEFILE | N
PL-02213 | 25842 | N | 2 | SK PS 00104197 | 2002-07-03 |  | 15-20-031-22W3 | 07-20-031-22W3 |  |  | Pipeline | EUCLA 15-20-31-22 W3M (EUREKA-DODSLAND) | INTER PIPELINE LTD. | Abandoned | Crude Oil |  | Steel | 0.86 | 0.86 | 88.9 | 3.2 |  | Z245.1 | 290 | I |  | 4960 | 0 |  | 1.2 |  | Extruded Poly |  | SHAPEFILE | N
PL-02210 | 23402 | N | 1 | SK PS 00104193 | 2002-07-03 |  | 12-03-031-20W3 | 10-08-031-20W3 |  |  | Pipeline | DODSLAND EXTENSION LOOP, PAGE 12-3 | INTER PIPELINE LTD. | Abandoned | Crude Oil |  | Steel | 3 | 3 | 114.3 | 3.2 |  | Z245.1 | 290 |  |  |  | 4960 |  | 0 |  | Extruded Poly |  | SHAPEFILE | N
PL-02208 | 23199 | N | 2 | SK PS 00104191 | 2002-07-03 |  | 12-21-031-21W3 | 11-09-031-21W3 |  |  | Pipeline | DODSLAND LOOP (LINE #3) & 12-21 LATERAL | INTER PIPELINE LTD. | Abandoned | Crude Oil |  | Steel | 3.2 | 3.2 | 88.9 | 3.2 |  | Z245.1 | 290 |  |  | 4960 | 0 |  | 0 |  | Extruded Poly |  | SHAPEFILE | N
PL-02212 | 25354 | N | 1 | SK PS 00104195 | 2002-07-03 |  | 08-20-031-21W3 | 12-21-031-21W3 |  |  | Pipeline | EUCLA 8-20-31-21 W3M EXTENSION | INTER PIPELINE LTD. | Abandoned | Crude Oil |  | Steel | 0.66 | 0.67 | 88.9 | 3.2 |  | Z245.1 | 290 |  |  |  | 4960 |  | 0 |  | Extruded Poly |  | SHAPEFILE | N
PL-02214 | 27859 | N | 1 | SK PS 00104198 | 2002-07-03 |  | 01-20-032-23W3 | 03-27-032-23W3 |  |  | Pipeline | J.C.I. 1-20-32-23 W3M EXTENSION | INTER PIPELINE LTD. | Abandoned | Crude Oil |  | Steel | 3.05 | 2.78 | 88.9 | 3.2 |  | Z245.1 | 290 |  |  |  | 9930 |  | 0 |  | Extruded Poly |  | SHAPEFILE | N
PL-02216 | 25650 | N | 2 | SK PS 00104201 | 2002-07-03 |  | 04-26-032-23W3 | 02-27-032-22W3 |  |  | Pipeline | KERROBERT BRANCH LINE | INTER PIPELINE LTD. | Discontinued | Crude Oil |  | Steel | 8.75 | 8.7 | 114.3 | 3.2 |  | Z245.1 | 290 |  |  |  | 0 |  | 0 |  | Extruded Poly |  | SHAPEFILE | N
PL-02216 | 25650 | N | 1 | SK PS 00104200 | 2002-07-03 |  | 04-26-032-23W3 | 02-27-032-22W3 |  |  | Pipeline | KERROBERT BRANCH LINE | INTER PIPELINE LTD. | Operating | Crude Oil |  | Steel | 8.75 | 1.5 | 114.3 | 3.2 |  | Z245.1 | 290 |  |  |  | 9596 |  | 0 |  | Extruded Poly |  | SHAPEFILE | N
PL-02211 | 25352 | N | 1 | SK PS 00104194 | 2002-07-03 |  | 01-12-031-22W3 | 02-34-033-22W3 |  |  | Pipeline | DODSLAND-KERROBERT MAINLINE | INTER PIPELINE LTD. | Operating | Crude Oil | Blended Crude Oil | Steel | 26.77 | 26.3 | 219.1 | 4 |  | Z245.1 | 290 |  |  |  | 7580 |  | 0 |  | Extruded Poly |  | SHAPEFILE | N
PL-02209 | 23401 | N | 1 | SK PS 00104192 | 2002-07-03 |  | 09-02-031-19W3 | 09-07-031-19W3 |  |  | Pipeline | DODSLAND EXTENSION, PAGE 9-2 | INTER PIPELINE LTD. | Abandoned | Crude Oil |  | Steel | 6.74 | 6.83 | 88.9 | 3.2 |  | Z245.1 | 290 |  |  |  | 4960 |  | 0 |  | Extruded Poly |  | SHAPEFILE | N
PL-02207 | 05.0210.100 | N | 1 | SK PS 00104189 | 2002-07-02 |  | 04-13-036-04W3 | 04-13-036-04W3 |  |  | Pipeline | 05.0210.100 Clavet NPS 2 Lateral A | TRANSGAS LIMITED | Operating | Natural Gas |  | Steel | 0.08 | 0.09 | 60.3 | 3.2 | 1 | Z245.1 | 359 | I |  | 30482 | 5516 |  | 1 | Uncoated | Extruded Poly |  | SHAPEFILE | N
PL-18134 | 818134 | N | 1 | SK PS 00104187 | 2002-06-27 | 818134-001 Parent PL-02206 | 07-17-052-23W3 | 08-29-052-23W3 |  |  | Pipeline | CELTIC THERMAL DEVELOPMENT STEAM PIPELINE | CENOVUS ENERGY INC. | Operating | Oil Well Effluent |  | Steel | 4.49 | 4.6 | 406.4 | 6.4 | 1 | Z245.1 | 386 | I |  | 4378 | 4378 | 0 | 0 |  |  | 0 | SHAPEFILE | N
PL-02199 | 27855 | N | 1 | SK PS 00104179 | 2002-06-27 |  | 12-36-032-23W3 | 12-36-032-23W3 |  |  | Pipeline | Allheart 12-36-32-23 W3M Tie-In | INTER PIPELINE LTD. | Abandoned | Crude Oil |  | Steel | 0.03 | 0.01 | 88.9 | 3.2 |  | Z245.1 | 290 |  |  |  | 5860 |  | 0 |  | Extruded Poly |  | SHAPEFILE | N
PL-02204 | 23403 | N | 1 | SK PS 00104184 | 2002-06-27 |  | 16-31-031-23W3 | 13-26-031-23W3 |  |  | Pipeline | COLEVILLE EAST LOOP (EUREKA-COLEVILLE) | INTER PIPELINE LTD. | Abandoned | Crude Oil |  | Steel | 5.66 | 5.6 | 114.3 | 3.2 |  | Z245.1 | 290 |  |  |  | 9930 |  | 0 |  | Extruded Poly |  | SHAPEFILE | N
PL-02202 | 23400 | N | 1 | SK PS 00104182 | 2002-06-27 |  | 09-07-031-19W3 | 12-03-031-20W3 |  |  | Pipeline | COWZANOIL LATERAL EXTENSION (DODSLAND) | INTER PIPELINE LTD. | Abandoned | Crude Oil |  | Steel | 6.7 | 6.6 | 88.9 | 3.2 |  | Z245.1 | 290 |  |  |  | 4960 |  | 0 |  | Extruded Poly |  | SHAPEFILE | N
PL-02197 | 25350 | N | 1 | SK PS 00104177 | 2002-06-27 |  | 09-36-030-26W3 | 04-05-031-25W3 |  |  | Pipeline | ALLHEART 9-36 EXTENSION | INTER PIPELINE LTD. | Abandoned | Crude Oil |  | Steel | 0.84 | 0.854 | 88.9 | 3.2 |  | Z245.1 | 290 |  |  |  | 4960 |  | 0 |  | Extruded Poly |  | SHAPEFILE | N
PL-02203 | 19038 | N | 1 | SK PS 00104183 | 2002-06-27 |  | 12-03-031-20W3 | 10-08-031-20W3 |  |  | Pipeline | COWZANOIL LATERAL (DODSLAND) | INTER PIPELINE LTD. | Abandoned | Crude Oil |  | Steel | 2.99 | 2.99 | 88.9 | 3.2 |  | Z245.1 | 290 | I |  |  | 4960 |  | 0 |  | Extruded Poly |  | SHAPEFILE | N
PL-02205 | 23200 | N | 1 | SK PS 00104185 | 2002-06-27 |  | 06-07-031-22W3 | 13-24-031-23W3 |  |  | Pipeline | DODSLAND LOOP (LINE #2) | INTER PIPELINE LTD. | Abandoned | Crude Oil |  | Steel | 4.68 | 4.88 | 114.3 | 3.2 |  | Z245.1 | 290 |  |  |  | 4960 |  | 0 |  | Extruded Poly |  | SHAPEFILE | N
PL-02196 | 25349 | N | 1 | SK PS 00104176 | 2002-06-27 |  | 04-12-031-19W3 | 09-02-031-19W3 |  |  | Pipeline | ABATERRA 4-12-31-19 W3M (DODSLAND EXTENSION) | INTER PIPELINE LTD. | Abandoned | Crude Oil |  | Steel | 0.98 | 0.97 | 88.9 | 3.2 |  | Z245.1 | 290 |  |  |  | 4960 |  | 0 |  | Extruded Poly |  | SHAPEFILE | N
PL-18144 | 818144 | N | 1 | SK PS 00104188 | 2002-06-27 | 818144-001 Parent PL-02206 | 08-29-052-23W3 | 01-32-052-23W3 |  |  | Pipeline | CELTIC THERMAL DEVELOPMENT STEAM PIPELINE | CENOVUS ENERGY INC. | Operating | Oil Well Effluent |  | Steel | 1.16 | 1.6 | 323.9 | 5.6 | 1 | Z245.1 | 386 | I |  | 4378 | 4378 | 0 | 0 |  |  | 0 | SHAPEFILE | N
PL-02200 | 99011 | N | 1 | SK PS 00104180 | 2002-06-27 |  | 11-25-026-20W3 | 12-31-026-19W3 |  |  | Pipeline | CN EXPLORATION 12-25-26-20 W3M CONNECTION | PRAIRIESKY ROYALTY LTD. | Abandoned | Crude Oil |  | Steel | 2.377 | 2.377 | 88.9 | 3.2 |  | Z245.1 | 290 |  |  |  | 4960 |  | 0 |  | Extruded Poly |  | SHAPEFILE | N
PL-02198 | 27857 | N | 1 | SK PS 00104178 | 2002-06-27 |  | 03-01-033-24W3 | 01-31-032-23W3 |  |  | Pipeline | ALLHEART 12-36-32-23 W3M EXTENSION | INTER PIPELINE LTD. | Abandoned | Crude Oil |  | Steel | 3.03 | 2.93 | 114.3 | 3.2 |  | Z245.1 | 290 |  |  |  | 9930 |  | 0 |  | Extruded Poly |  | SHAPEFILE | N
PL-02206 | 802206 | N | 1 | SK PS 00104186 | 2002-06-27 | 802206-001 | 08-32-052-23W3 | 07-17-052-23W3 |  |  | Pipeline | CELTIC THERMAL DEVELOPMENT STEAM PIPELINE | CENOVUS ENERGY INC. | Operating | Miscellaneous Gases | Steam | Steel | 6 | 6.1 | 323.9 | 12.7 | 1 | Z245.1 | 448 | III |  | 11100 | 11100 |  | 0 |  |  |  | SHAPEFILE | N
PL-02201 | 25353 | N | 1 | SK PS 00104181 | 2002-06-27 |  | 04-06-031-21W3 | 01-12-031-22W3 | Pipeline Segment Connection Above Ground | Tank Terminal | Pipeline | CN & GOLDEN EAGLE EXTENSION (SEGMENT #2) | BROADBILL ENERGY INC. | Operating | Crude Oil |  | Steel | 1.854 | 1.854 | 114.3 | 3.2 | 1 | Z245.1 | 290 | I | 12990.38 | 12990.38 | 8250 |  | 1 |  | Extruded Poly |  | SHAPEFILE | N
PL-02190 | PLI-94073 | N | 1 | SK PS 00104170 | 2002-06-24 |  | 12-01-006-34W1 | 03-01-006-34W1 |  |  | Pipeline | AM-12A | KINGSTON MIDSTREAM SASKATCHEWAN LIMITED | Operating | Crude Oil |  | Steel | 1.205 | 1.205 | 114.3 | 4 | 1 | Z245.1 | 290 | I |  |  | 4965 |  | 1.5 |  | Extruded Poly |  | SHAPEFILE | N
PL-02194 | PLI-34372 | N | 1 | SK PS 00104174 | 2002-06-24 |  | 13-29-009-01W2 | 13-29-009-01W2 |  |  | Pipeline | PK01-1 Parkman Terminal Fill Line | KINGSTON MIDSTREAM SASKATCHEWAN LIMITED | Abandoned | Crude Oil |  | Steel | 0.057 | 0.057 | 168.3 | 4.4 | 1 | Z245.1 | 290 | I |  |  | 4500 |  | 1.5 |  | Extruded Poly |  | SHAPEFILE | N
PL-02192 | PLI-00015 | N | 1 | SK PS 00104172 | 2002-06-24 |  | 01-15-005-32W1 | 01-15-005-32W1 |  |  | Pipeline | AL-25 | KINGSTON MIDSTREAM SASKATCHEWAN LIMITED | Discontinued | Crude Oil |  | Steel | 0.04 | 0.038 | 114.3 | 4.4 | 1 | Z245.1 | 290 | I |  |  | 4970 |  | 1.5 |  | Extruded Poly |  | SHAPEFILE | N
PL-02189 | PLI-00030 | N | 1 | SK PS 00104169 | 2002-06-24 |  | 11-30-005-03W2 | 08-31-005-03W2 |  |  | Pipeline | WL-17 | KINGSTON MIDSTREAM SASKATCHEWAN LIMITED | Operating | Crude Oil |  | Steel | 1.775 | 1.775 | 114.3 | 4.8 | 1 | Z245.1 | 290 | I |  | 4970 | 4970 |  | 1.5 | Uncoated | Extruded Poly |  | SHAPEFILE | N
PL-02193 | PLI-94062 | N | 1 | SK PS 00104173 | 2002-06-24 |  | 08-03-007-01W2 | 09-28-005-33W1 |  |  | Pipeline | PK-01A | KINGSTON MIDSTREAM SASKATCHEWAN LIMITED | Operating | Crude Oil |  | Steel | 18.3 | 18.3 | 273.1 | 4.8 | 1 | Z245.1 | 359 | I |  |  | 9885 |  | 1.5 |  | Extruded Poly |  | SHAPEFILE | N
PL-02195 | PLI-00001 | N | 1 | SK PS 00104175 | 2002-06-24 |  | 09-33-005-05W2 | 05-10-006-05W2 |  |  | Pipeline | SM-98 | KINGSTON MIDSTREAM SASKATCHEWAN LIMITED | Operating | Crude Oil |  | Steel | 3.11 | 4.1 | 114.3 | 4.4 | 1 | Z245.1 | 290 | I |  |  | 4970 |  | 1.5 |  | Extruded Poly |  | SHAPEFILE | N
PL-02191 | PLI-35087 | N | 1 | SK PS 00104171 | 2002-06-24 |  | 02-08-004-33W1 | 02-08-004-33W1 |  |  | Pipeline | HA-28 | KINGSTON MIDSTREAM SASKATCHEWAN LIMITED | Abandoned | Crude Oil |  | Steel | 0.27 | 0.3 | 114.3 | 3.2 | 1 | Z245.1 | 290 | I |  |  | 4960 |  | 1.5 |  | Extruded Poly |  | SHAPEFILE | N
PL-17152 | 817152 | N | 1 | SK PS 00104167 | 2002-06-19 | 817152-001 Parent PL-02184 | 16-17-049-27W3 | 15-21-049-27W3 |  |  | Pipeline | Main Line (Aberfeldy-Dulwich Laterals) 2DLW2 | CENOVUS ENERGY INC. | Abandoned | Crude Oil |  | Steel | 2.09 | 2.09 | 60.3 | 3.2 |  | N/A | N/A |  |  |  | 9925 | 0 | 0 |  |  | 0 | SHAPEFILE | N
PL-02186 | 802186 | N | 1 | SK PS 00104162 | 2002-06-19 | 802186-001 | 07-25-050-25W3 | 14-08-050-24W3 | Compressor Station | Pipeline Segment Connection Below Ground | Pipeline | THERMAL PROJECTS- FUEL GAS LINE ( TANGLEFLAGS - PIKES PEAK) | CENOVUS ENERGY INC. | Operating | Natural Gas |  | Steel | 5.97 | 6.3 | 219 | 4.8 |  | 5L | X42 |  |  |  | 4900 |  | 0 |  |  |  | SHAPEFILE | N
PL-02185 | 802185 | N | 3 | SK PS 00210194 | 2002-06-19 | 802185-006 | 07-02-049-24W3 | 04-14-049-24W3 | Blind End |  | Pipeline | Maine Line Extension Blend 6' (Waseca - Marshall Laterals) | CENOVUS ENERGY INC. | Cancelled - Duplicate Licences | Crude Oil | Blended Crude Oil | Steel | 2.943 | 2.943 | 168.3 | 4 |  | 5LX | X52 |  | 0 | 9925 | 9925 |  | 0 | Uncoated | Asphalt Enamel |  | SHAPEFILE | N
PL-02181 | 802181 | N | 1 | SK PS 00104157 | 2002-06-19 | 802181-001 | 10-34-048-27W3 | 10-26-048-27W3 |  |  | Pipeline | Fletcher Challenge (Dulwich E.) - Carmanah Lateral 2FLET | CENOVUS ENERGY INC. | Operating | LVP Products | Condensate | Steel | 2.34 | 2.35 | 60.3 | 3.2 |  | Z245.1 | 290 | II |  | 24623 | 4965 |  | 0 | Uncoated | Extruded Poly | 0 | SHAPEFILE | N
PL-02185 | 802185 | N | 2 | SK PS 00210193 | 2002-06-19 | 802185-006 | 06-02-049-24W3 | 07-02-049-24W3 | Blind End | Blind End | Pipeline | Maine Line Extension Blend 6' (Waseca - Marshall Laterals) | CENOVUS ENERGY INC. | Cancelled - Duplicate Licences | Crude Oil | Blended Crude Oil | Steel | 0.267 | 0.267 | 168.3 | 4 |  | 5LX | X52 |  | 0 | 9925 | 9925 |  | 0 | Uncoated | Asphalt Enamel |  | SHAPEFILE | N
PL-02182 | 802182 | N | 3 | SK PS 00210224 | 2002-06-19 | 802182-001 | 05-11-050-28W3 | 08-10-050-28W3 | Blind End |  | Pipeline | 14'' Loop (Lloydminster Area) 14SGS | CENOVUS ENERGY INC. | Abandoned | Crude Oil |  | Steel | 0.18 | 0.18 | 355.6 | 5.6 |  | 5L | X52 |  | 0 | 7955 | 7955 |  | 0 | Uncoated |  |  | SHAPEFILE | N
PL-02185 | 802185 | N | 6 | SK PS 00210221 | 2002-06-19 | 802185-006 | 06-02-049-24W3 | 11-02-049-24W3 | Blind End | Blind End | Pipeline | Maine Line Extension Blend 6' (Waseca - Marshall Laterals) | CENOVUS ENERGY INC. | Abandoned | Crude Oil | Blended Crude Oil | Steel | 0.265 | 0.265 | 168.3 | 4 |  | 5LX | X52 |  | 0 | 9925 | 9925 |  | 0 | Uncoated | Asphalt Enamel |  | SHAPEFILE | N
PL-02184 | 6977 | N | 1 | SK PS 00104160 | 2002-06-19 |  | 10-17-049-26W3 | 04-23-049-27W3 |  |  | Pipeline | Main Line (Aberfeldy-Dulwich Laterals) 3LOWA1 | CENOVUS ENERGY INC. | Abandoned | Crude Oil | Blended Crude Oil | Steel | 5.962 | 5.962 | 88.9 | 3.2 |  | N/A | N/A |  |  |  | 9925 |  | 0 |  |  |  | SHAPEFILE | N
PL-02182 | 802182 | N | 2 | SK PS 00210223 | 2002-06-19 | 802182-001 | 05-11-050-28W3 | 08-10-050-28W3 | Blind End | Blind End | Pipeline | 14'' Loop (Lloydminster Area) 14SGS | CENOVUS ENERGY INC. | Abandoned | Crude Oil |  | Steel | 0.18 | 0.18 | 355.6 | 5.6 |  | 5L | X52 |  | 0 | 7955 | 7955 |  | 0 | Uncoated |  |  | SHAPEFILE | N
PL-02185 | 802185 | N | 7 | SK PS 00210222 | 2002-06-19 | 802185-006 | 11-02-049-24W3 | 04-14-049-24W3 | Blind End | Blind End | Pipeline | Maine Line Extension Blend 6' (Waseca - Marshall Laterals) | CENOVUS ENERGY INC. | Abandoned | Crude Oil | Blended Crude Oil | Steel | 0.076 | 0.076 | 168.3 | 4 |  | 5LX | X52 |  | 0 | 9925 | 9925 |  | 0 | Uncoated | Asphalt Enamel |  | SHAPEFILE | N
PL-17151 | 817151 | N | 1 | SK PS 00104166 | 2002-06-19 | 817151-001 Parent PL-02184 | 15-17-049-27W3 | 16-17-049-27W3 |  |  | Pipeline | Main Line (Aberfeldy-Dulwich Laterals) 2DLW1 | CENOVUS ENERGY INC. | Abandoned | Crude Oil |  | Steel | 2.08 | 2.09 | 60.3 | 3.2 |  | N/A | N/A |  |  |  | 4962 | 0 | 0 |  |  | 0 | SHAPEFILE | N
PL-17153 | 817153 | N | 1 | SK PS 00104168 | 2002-06-19 | 817153-001 Parent PL-02184 | 16-03-050-28W3 | 04-23-049-27W3 |  |  | Pipeline | Main Line (Aberfeldy-Dulwich Laterals) 3LOWA2 | CENOVUS ENERGY INC. | Abandoned | Crude Oil | Blended Crude Oil | Steel | 12.48 | 10.78 | 88.9 | 3.2 |  | 5L | X42 |  |  |  | 4962 | 0 | 0 |  |  | 0 | SHAPEFILE | N
PL-02186 | 802186 | N | 2 | SK PS 00104163 | 2002-06-19 | 802186-002 | 14-08-050-24W3 | 05-01-050-24W3 | Pipeline Segment Connection Below Ground | Pipeline Segment Connection Below Ground | Pipeline | THERMAL PROJECTS- FUEL GAS LINE ( TANGLEFLAGS - PIKES PEAK) | CENOVUS ENERGY INC. | Operating | Natural Gas |  | Steel | 1.562 | 1.562 | 168.3 | 3.2 |  | 5L | X42 |  |  |  | 4900 |  | 0 |  |  |  | SHAPEFILE | N
PL-02182 | 802182 | N | 1 | SK PS 00104158 | 2002-06-19 | 802182-001 | 04-12-050-28W3 | 05-11-050-28W3 |  | Blind End | Pipeline | 14'' Loop (Lloydminster Area) 14SGS | CENOVUS ENERGY INC. | Abandoned | Crude Oil |  | Steel | 1.867 | 1.867 | 355.6 | 5.6 |  | 5L | X52 |  | 0 | 7955 | 7955 |  | 0 | Uncoated |  |  | SHAPEFILE | N
PL-02186 | 802186 | N | 3 | SK PS 00120631 | 2002-06-19 | 002 | 05-01-050-24W3 | 14-08-050-24W3 | Pipeline Segment Connection Below Ground | Multi Well Battery | Pipeline | THERMAL PROJECTS- FUEL GAS LINE ( TANGLEFLAGS - PIKES PEAK) | CENOVUS ENERGY INC. | Operating | Natural Gas |  | Steel | 6.863 | 6.863 | 168.3 | 3.2 |  | 5L | X42 |  |  |  | 4900 |  | 0 |  |  |  | SHAPEFILE | N
PL-02187 | 802187 | N | 1 | SK PS 00104164 | 2002-06-19 | 802187-001 | 04-14-049-24W3 | 05-15-049-25W3 |  |  | Pipeline | Big Gully Junction - Waseca Junction Loop 12WAS | CENOVUS ENERGY INC. | Abandoned | LVP Products | Condensate | Steel | 11.46 | 11.41 | 323.8 | 6.4 |  | Z245.1 | 359 | I |  |  | 9722 |  | 0 |  | Extruded Poly |  | SHAPEFILE | N
PL-02185 | 802185 | N | 4 | SK PS 00210214 | 2002-06-19 | 802185-006 | 02-02-049-24W3 | 07-02-049-24W3 | Blind End | Blind End | Pipeline | Maine Line Extension Blend 6' (Waseca - Marshall Laterals) | CENOVUS ENERGY INC. | Abandoned | Crude Oil | Blended Crude Oil | Steel | 0.094 | 0.094 | 168.3 | 4 |  | 5LX | X52 |  | 0 | 9925 | 9925 |  | 0 | Uncoated | Asphalt Enamel |  | SHAPEFILE | N
PL-02183 | 802183 | N | 1 | SK PS 00104159 | 2002-06-19 | 802183-001 | 04-12-050-28W3 | 10-17-049-26W3 |  |  | Pipeline | S.G.S. 14'' BLEND LINE | CENOVUS ENERGY INC. | Cancelled - Not Constructed | Crude Oil | Blended Crude Oil | Steel | 16.734 | 16.734 | 355.6 | 5.3 |  | 5L | X42 |  |  |  | 7720 |  | 0 |  | Extruded Poly |  |  | N
PL-02185 | 802185 | N | 1 | SK PS 00104161 | 2002-06-19 | 802185-006 | 02-02-049-24W3 | 04-14-049-24W3 | Pipeline Segment Connection Above Ground | Pipeline Segment Connection Above Ground | Pipeline | Maine Line Extension Blend 6' (Waseca - Marshall Laterals) | CENOVUS ENERGY INC. | Operating | Crude Oil | Blended Crude Oil | Steel | 3.676 | 3.676 | 168.3 | 4 |  | 5LX | X52 |  | 0 | 9925 | 9925 |  | 0 | Uncoated | Asphalt Enamel |  | SHAPEFILE | N
PL-02188 | 99049 | N | 1 | SK PS 00104165 | 2002-06-19 |  | 07-29-012-19W3 | 05-28-012-19W3 |  |  | Pipeline | PINNACLE (REL)-GULL LAKE PIPELINE (7-29 EXTENSION) | PLAINS CANADA LIQUID PIPELINES ULC | Operating | Crude Oil |  | Steel | 0.68 | 0.8 | 114.3 | 4 |  | Z245.1 | 290 |  |  |  | 6900 |  | 0 |  |  |  | SHAPEFILE | N
PL-02185 | 802185 | N | 5 | SK PS 00210215 | 2002-06-19 | 802185-006 | 07-02-049-24W3 | 06-02-049-24W3 | Blind End | Blind End | Pipeline | Maine Line Extension Blend 6' (Waseca - Marshall Laterals) | CENOVUS ENERGY INC. | Removed | Crude Oil | Blended Crude Oil | Steel | 0.267 | 0.267 | 168.3 | 4 |  | 5LX | X52 |  | 0 | 9925 | 9925 |  | 0 | Uncoated | Asphalt Enamel |  | SHAPEFILE | N
PL-02171 | 802171 | N | 1 | SK PS 00104148 | 2002-06-06 | 802171-001 | 04-06-050-23W3 | 01-19-049-23W3 |  |  | Pipeline | Pikes Peak Blend Lateral | CENOVUS ENERGY INC. | Abandoned | Crude Oil | Blended Crude Oil | Steel | 5.31 | 5.32 | 114.3 | 3.2 |  | Z245.1 | 290 | I |  |  | 9722 |  | 0 | Uncoated |  |  | SHAPEFILE | N
PL-02180 | 802180 | N | 6 | SK PS 00210184 | 2002-06-06 | 802180-001 | 12-15-049-25W3 | 05-15-049-25W3 | Blind End |  | Pipeline | Gully Lake Lateral 6BIGG | CENOVUS ENERGY INC. | Removed | LVP Products | Condensate | Steel | 0.221 | 0.221 | 168.3 | 3.6 |  | 5LX | X52 |  | 0 | 12218 | 4965 |  | 0 | Uncoated | Asphalt Enamel |  | SHAPEFILE | N
PL-02174 | 802174 | N | 1 | SK PS 00104151 | 2002-06-06 | 802174-001 | 06-01-050-24W3 | 06-01-050-24W3 |  |  | Pipeline | FRESH WATER DISTRIBUTION LATERAL (PIKES PEAK) | CENOVUS ENERGY INC. | Removed | Fresh Water |  | Steel | 0.03 | 0.024 | 60.3 | 3.2 |  | Z245.1 | 290 |  |  |  | 4900 |  | 0 |  |  |  | SHAPEFILE | N
PL-02180 | 802180 | N | 5 | SK PS 00210183 | 2002-06-06 | 802180-001 | 14-27-049-25W3 | 12-15-049-25W3 | Blind End | Blind End | Pipeline | Gully Lake Lateral 6BIGG | CENOVUS ENERGY INC. | Abandoned | LVP Products | Condensate | Steel | 4.072 | 4.072 | 168.3 | 3.6 |  | 5LX | X52 |  | 0 | 12218 | 4965 |  | 0 | Uncoated | Asphalt Enamel |  | SHAPEFILE | N
PL-02180 | 802180 | N | 2 | SK PS 00210179 | 2002-06-06 | 802180-001 | 03-34-049-25W3 | 03-34-049-25W3 | Blind End | Blind End | Pipeline | Gully Lake Lateral 6BIGG | CENOVUS ENERGY INC. | Removed | LVP Products | Condensate | Steel | 0.019 | 0.019 | 168.3 | 3.6 |  | 5LX | X52 |  | 0 | 12218 | 4965 |  | 0 | Uncoated | Asphalt Enamel |  | SHAPEFILE | N
PL-02172 | 802172 | N | 1 | SK PS 00104149 | 2002-06-06 | 001 | 03-34-049-25W3 | 13-36-050-25W3 |  |  | Pipeline | Tangleflags Blend Lateral TANG 8 | CENOVUS ENERGY INC. | Discontinued | LVP Products | Condensate | Steel | 11.62 | 11.83 | 219.1 | 4.8 |  | Z245.1 | 359 | I |  | 9391 | 9391 |  | 0 | Uncoated | Asphalt Enamel |  | SHAPEFILE | N
PL-02176 | 802176 | N | 2 | SK PS 00106568 | 2002-06-06 | 802176-001 | 16-20-051-23W3 | 13-23-051-24W3 | Pipeline Segment Connection Below Ground | Pipeline Segment Connection Above Ground | Pipeline | Mervin-Tangleflags Jct. Transmission Line (Phase #1-SGS PL EXP.) 12MER | CENOVUS ENERGY INC. | Discontinued | Crude Oil | Blended Crude Oil | Steel | 6.421 | 6.421 | 323.8 | 7.1 |  | Z245.1 | 359 | II |  | 12666 | 9930 |  | 0 | Uncoated | Extruded Poly |  | SHAPEFILE | N
PL-02176 | 802176 | N | 1 | SK PS 00104153 | 2002-06-06 | 802176-002 | 13-23-051-24W3 | 02-32-051-24W3 |  | Pipeline Segment Connection Below Ground | Pipeline | Mervin-Tangleflags Jct. Transmission Line (Phase #1-SGS PL EXP.) 12MER | CENOVUS ENERGY INC. | Abandoned | Crude Oil | Blended Crude Oil | Steel | 4.711 | 4.711 | 323.8 | 7.1 |  | Z245.1 | 359 | II |  | 12666 | 9930 |  | 0 | Uncoated | Extruded Poly |  | SHAPEFILE | N
PL-02173 | 802173 | N | 2 | SK PS 00104150 | 2002-06-06 | 802173-001 | 03-15-050-27W3 | 03-06-050-27W3 |  |  | Pipeline | North Aberfeldy Lateral Condensate 2 NHMR | CENOVUS ENERGY INC. | Abandoned | LVP Products | Condensate | Steel | 1.25 | 6.11 | 60.3 | 3.2 |  | 5L | B |  |  |  | 4962 |  | 0 |  |  |  | SHAPEFILE | N
PL-02179 | 802179 | N | 1 | SK PS 00104155 | 2002-06-06 | 802179-001 | 12-24-052-25W3 | 02-32-051-24W3 |  |  | Pipeline | North Tangleflags - Tangleflags Jet. Transmission Line (Phase #4-SGS Pipeli | CENOVUS ENERGY INC. | Operating | Crude Oil | Blended Crude Oil | Steel | 10.132 | 10.132 | 168.3 | 4.8 |  | Z245.1 | 359 | II | 0 | 16382 | 9930 |  | 0 | Uncoated | Extruded Poly |  | SHAPEFILE | Y | Large Permanent Watercourse
PL-02180 | 802180 | N | 1 | SK PS 00104156 | 2002-06-06 | 802180-001 | 03-34-049-25W3 | 03-34-049-25W3 |  | Pipeline Segment Connection Below Ground | Pipeline | Gully Lake Lateral 6BIGG | CENOVUS ENERGY INC. | Abandoned | LVP Products | Condensate | Steel | 0.064 | 0.064 | 168.3 | 3.6 |  | 5LX | X52 |  | 0 | 12218 | 4965 |  | 0 | Uncoated | Asphalt Enamel |  | SHAPEFILE | N
PL-02180 | 802180 | N | 4 | SK PS 00210182 | 2002-06-06 | 802180-001 | 14-27-049-25W3 | 14-27-049-25W3 | Blind End | Blind End | Pipeline | Gully Lake Lateral 6BIGG | CENOVUS ENERGY INC. | Removed | LVP Products | Condensate | Steel | 0.03 | 0.03 | 168.3 | 3.6 |  | 5LX | X52 |  | 0 | 12218 | 4965 |  | 0 | Uncoated | Asphalt Enamel |  | SHAPEFILE | N
PL-02175 | 802175 | N | 1 | SK PS 00104152 | 2002-06-06 | 802175-001 | 01-11-050-28W3 | 08-10-050-28W3 |  |  | Pipeline | S.G.S. 219.1MM Condensate Pipeline Reroute 8WASC | CENOVUS ENERGY INC. | Abandoned | LVP Products | Condensate | Steel | 2 | 2 | 219.1 | 5.6 |  | Z245.1 | 290 | I |  | 7585 | 7585 |  | 0 | Uncoated | Asphalt Enamel |  | SHAPEFILE | N
PL-02178 | 802178 | N | 1 | SK PS 00104154 | 2002-06-06 | 802178-001 | 12-36-050-25W3 | 10-01-050-28W3 |  |  | Pipeline | Tangleflags - Lloydminster Transmission Line (Phase 3-SGS PL Exp.) 16TAN | CENOVUS ENERGY INC. | Discontinued | Crude Oil | Blended Crude Oil | Steel | 34.3 | 34.27 | 406.4 | 7.9 |  | Z245.1 | 359 | II |  | 11194 | 9930 |  | 0 | Uncoated | Extruded Poly |  | SHAPEFILE | N
PL-02176 | 802176 | N | 3 | SK PS 00107153 | 2002-06-06 | 802176-003 | 06-10-051-22W3 | 16-20-051-23W3 | Pipeline Segment Connection Above Ground |  | Pipeline | Mervin-Tangleflags Jct. Transmission Line (Phase #1-SGS PL EXP.) 12MER | CENOVUS ENERGY INC. | Operating | Crude Oil | Blended Crude Oil | Steel | 14.042 | 14.042 | 323.8 | 7.1 |  | Z245.1 | 359 | II |  | 12666 | 9930 |  | 0 | Uncoated | Extruded Poly |  | SHAPEFILE | N
PL-02180 | 802180 | N | 3 | SK PS 00210180 | 2002-06-06 | 802180-001 | 03-34-049-25W3 | 14-27-049-25W3 | Blind End | Blind End | Pipeline | Gully Lake Lateral 6BIGG | CENOVUS ENERGY INC. | Abandoned | LVP Products | Condensate | Steel | 0.078 | 0.078 | 168.3 | 3.6 |  | 5LX | X52 |  | 0 | 12218 | 4965 |  | 0 | Uncoated | Asphalt Enamel |  | SHAPEFILE | N
PL-02180 | 802180 | N | 7 | SK PS 00210195 | 2002-06-06 | 802180-001 | 05-15-049-25W3 | 03-34-049-25W3 | Pipeline Segment Connection Below Ground | Blind End | Pipeline | Gully Lake Lateral 6BIGG | CENOVUS ENERGY INC. | Discontinued | LVP Products | Condensate | Steel | 4.474 | 4.474 | 168.3 | 3.6 |  | 5LX | X52 |  | 0 | 12218 | 4965 |  | 0 | Uncoated | Asphalt Enamel |  | SHAPEFILE | N
PL-02169 | 802169 | N | 1 | SK PS 00104146 | 2002-06-03 | 802169-001 | 07-30-047-27W3 | 07-30-047-27W3 |  |  | Pipeline | West Epping Blend Lateral | CENOVUS ENERGY INC. | Abandoned | Crude Oil | Blended Crude Oil | Steel | 0.272 | 0.272 | 88.9 | 3.2 |  | 5L | B |  |  |  | 9705 |  | 0 | Uncoated |  |  | SHAPEFILE | N
PL-02166 | 802166 | N | 4 | SK PS 00104143 | 2002-06-03 | 802166-004 | 15-02-050-24W3 | 09-02-050-24W3 |  |  | Pipeline | HUSKY FRESH WATER DISTRIBUTION SYSTEM | CENOVUS ENERGY INC. | Operating | Fresh Water |  | Composite | 1.66 | 0.32 | 179.9 | 18.8 | 1 | WSLP | 1500 |  |  | 4900 | 4900 |  | 2.4 |  |  |  | SHAPEFILE | N
PL-02162 | 802162 | N | 2 | SK PS 00104135 | 2002-06-03 | 802162-002 | 04-14-049-24W3 | 02-28-048-23W3 |  |  | Pipeline | Golden Lake #1 Lateral 8PANS | CENOVUS ENERGY INC. | Cancelled - Duplicate Licences | LVP Products | Condensate | Steel | 10.4 | 10.4 | 114.3 | 3.2 |  | Z245.1 | 290 | I |  | 12583 | 0 |  | 0 | Uncoated | Extruded Poly |  |  | N
PL-02161 | 802161 | N | 1 | SK PS 00104133 | 2002-06-03 | 802161-001 | 14-33-048-27W3 | 10-34-048-27W3 |  |  | Pipeline | Dormark Lateral 2FLET | CENOVUS ENERGY INC. | Operating | LVP Products | Condensate | Steel | 2.03 | 2.06 | 60.3 | 3.2 |  | 5LX | X42 |  |  | 24470 | 4962 |  | 0 | Uncoated |  |  | SHAPEFILE | N
PL-02167 | 802167 | N | 1 | SK PS 00104144 | 2002-06-03 | 802167-001 | 14-33-048-27W3 | 04-23-049-27W3 |  |  | Pipeline | Lone Rock Lateral 6OPAL | CENOVUS ENERGY INC. | Operating | Crude Oil | Blended Crude Oil | Steel | 6.279 | 6.279 | 168.3 | 4 |  | 5L | X52 |  |  | 9929 | 9929 |  | 0 | Uncoated | Asphalt Enamel |  | SHAPEFILE | N
PL-02163 | 802163 | N | 1 | SK PS 00104136 | 2002-06-03 | 802163-001 | 12-28-048-23W3 | 14-11-048-23W3 |  |  | Pipeline | Golden Lake # Lateral (8PANS) | CENOVUS ENERGY INC. | Operating | LVP Products | Condensate | Steel | 5.95 | 5.91 | 219.1 | 4.4 |  | 5L | X52 |  |  | 11456 | 9930 |  | 0 | Uncoated | Extruded Poly |  | SHAPEFILE | N
PL-02168 | 802168 | N | 1 | SK PS 00104145 | 2002-06-03 | 802168-001 | 09-22-049-27W3 | 16-17-049-27W3 |  |  | Pipeline | NORTH DULWICH FUEL GAS LINE | CENOVUS ENERGY INC. | Abandoned | Natural Gas |  | Steel | 4.805 | 4.805 | 60.3 | 3.2 |  | 5L | B |  |  |  | 3792 |  | 0 |  |  |  | SHAPEFILE | N
PL-02166 | 802166 | N | 2 | SK PS 00104141 | 2002-06-03 | 802166-003 | 04-06-050-23W3 | 12-18-050-24W3 |  |  | Pipeline | HUSKY FRESH WATER DISTRIBUTION SYSTEM | CENOVUS ENERGY INC. | Operating | Fresh Water |  | Steel | 11.131 | 11.131 | 219.1 | 4 |  | 5LX | X42 |  |  |  | 4900 |  | 0 |  | Extruded Poly |  | SHAPEFILE | N
PL-02166 | 802166 | N | 3 | SK PS 00104142 | 2002-06-03 | 802166-002 | 12-17-051-24W3 | 12-18-050-24W3 |  |  | Pipeline | HUSKY FRESH WATER DISTRIBUTION SYSTEM | CENOVUS ENERGY INC. | Abandoned | Fresh Water |  | Steel | 9.848 | 9.848 | 168.3 | 13 |  | 5LX | X42 |  |  |  | 4900 |  | 0 |  | Extruded Poly |  | SHAPEFILE | N
PL-02166 | 802166 | N | 1 | SK PS 00104140 | 2002-06-03 | 802166-001 | 04-20-051-24W3 | 12-17-051-24W3 |  |  | Pipeline | HUSKY FRESH WATER DISTRIBUTION SYSTEM | CENOVUS ENERGY INC. | Abandoned | Fresh Water |  | Steel | 0.988 | 0.988 | 324 | 6.4 |  | 5LX | X42 |  |  |  | 4900 |  | 0 |  | Extruded Poly |  | SHAPEFILE | N
PL-02163 | 802163 | N | 2 | SK PS 00104137 | 2002-06-03 |  | 02-28-048-23W3 | 14-11-048-23W3 |  |  | Pipeline | Golden Lake # Lateral (8PANS) | CENOVUS ENERGY INC. | Cancelled - Duplicate Licences | LVP Products | Condensate | Steel | 5.47 | 5.47 | 168.3 | 3.4 |  | 5L | X52 |  |  | 9930 | 0 |  | 1.2 | Uncoated | Extruded Poly |  |  | N
PL-02165 | 802165 | N | 1 | SK PS 00104139 | 2002-06-03 | 802165-001 | 08-35-051-26W3 | 07-25-050-25W3 |  |  | Pipeline | HILLMOND GAS COMPRESSOR SYSTEM (HILLMOND -TANGLEFLAGS) | CENOVUS ENERGY INC. | Operating | Natural Gas |  | Steel | 18.12 | 18.17 | 168 | 3.2 |  | 5LX | X42 |  |  |  | 3032 |  | 0 |  | Extruded Poly |  | SHAPEFILE | N
PL-02170 | 802170 | N | 1 | SK PS 00104147 | 2002-06-03 | 802170-001 | 08-20-049-23W3 | 11-11-049-23W3 |  |  | Pipeline | Gully Lake 97 Reparations (Blend) 2MOGU | CENOVUS ENERGY INC. | Abandoned | LVP Products | Condensate | Steel | 4.89 | 4.95 | 114.3 | 3.2 |  | 5LX | X42 |  |  |  | 9928 |  | 0 | Uncoated |  |  | SHAPEFILE | N
PL-02164 | 97039 | N | 1 | SK PS 00104138 | 2002-06-03 |  | 05-28-012-19W3 | 06-35-012-19W3 |  |  | Pipeline | PINNACLE (BUTTE WEST ) -GULL LAKE PIPELINE | PLAINS CANADA LIQUID PIPELINES ULC | Operating | Crude Oil |  | Steel | 4.2 | 4.2 | 114.3 | 3.2 |  | Z245.1 | 290 |  |  |  | 6547 |  | 0 |  |  |  | SHAPEFILE | N
PL-02162 | 802162 | N | 1 | SK PS 00104134 | 2002-06-03 | 802162-001 | 04-14-049-24W3 | 12-28-048-23W3 |  |  | Pipeline | Golden Lake #1 Lateral 8PANS | CENOVUS ENERGY INC. | Operating | LVP Products | Condensate | Steel | 9.01 | 9.08 | 219.1 | 4.8 |  | 5L | X52 |  |  | 12584 | 9930 |  | 0 | Uncoated | Extruded Poly |  | SHAPEFILE | N
PL-02159 | PLI-98070 | N | 1 | SK PS 00104129 | 2002-05-27 |  | 10-05-035-26W3 | 09-09-035-26W3 | Multi Well Battery | Tank Terminal | Pipeline | PLOVER LAKE SALES LINE (LOOP) | STRATHCONA RESOURCES LTD. | Operating | LVP Products | Condensate | Steel | 3.14 | 3.14 | 219.1 | 5.6 | 1 | Z245.1 | 359 | II |  | 5130 | 4298 |  | 1.8 | Uncoated | Fusion Bonded Epoxy |  | SHAPEFILE | N
PL-02160 | PLI-32596 | N | 2 | SK PS 00104132 | 2002-05-27 |  | 06-25-033-28W3 | 16-09-035-26W3 |  |  | Pipeline | COURT PIPELINE SYSTEM (COURT-PLOVER LAKE) | STRATHCONA RESOURCES LTD. | Operating | LVP Products | Condensate | Steel | 21.27 | 21.2 | 60.3 | 2.8 |  | Carbon Steel | 290 |  |  |  | 8270 |  | 0 |  | Extruded Poly |  | SHAPEFILE | N
PL-02159 | PLI-98070 | N | 2 | SK PS 00104130 | 2002-05-27 |  | 16-09-035-26W3 | 10-05-035-26W3 |  |  | Pipeline | PLOVER LAKE SALES LINE (LOOP) | STRATHCONA RESOURCES LTD. | Discontinued | LVP Products | Condensate | Steel | 3.05 | 3.9 | 88.9 | 4.9 |  |  | 317 |  |  |  | 9755 |  | 0 |  |  |  | SHAPEFILE | N
PL-02160 | PLI-32596 | N | 1 | SK PS 00104131 | 2002-05-27 |  | 06-25-033-28W3 | 16-09-035-26W3 |  |  | Pipeline | COURT PIPELINE SYSTEM (COURT-PLOVER LAKE) | STRATHCONA RESOURCES LTD. | Operating | LVP Products | Condensate | Steel | 21.14 | 21.2 | 168.3 | 3.9 |  |  | 359 |  |  |  | 9647 |  | 0 |  | Extruded Poly |  | SHAPEFILE | N
PL-02158 | 802158 | N | 1 | SK PS 00104128 | 2002-05-27 | 802158-001 | 09-25-047-23W3 | 03-13-046-26W3 |  |  | Pipeline | Edam - Neilburg Pipeline System 8EDAM | CENOVUS ENERGY INC. | Abandoned | Crude Oil | Blended Crude Oil | Steel | 33.496 | 33.496 | 219.1 | 4.8 | 1 | Z245.1 | 359 | I |  | 12584 | 0 |  | 0 | Uncoated | Extruded Poly |  | SHAPEFILE | N
PL-02149 | 802149 | N | 2 | SK PS 00106622 | 2002-05-24 | 802149-001 | 08-16-049-26W3 | 10-17-049-26W3 | Blind End |  | Pipeline | S.G.S. 14' BLEND LINE | CENOVUS ENERGY INC. | Cancelled - Duplicate Licences | Crude Oil | Blended Crude Oil | Steel | 2.396 | 2.396 | 355.6 | 5.3 |  | 5L | X42 |  |  |  | 7722 |  | 0 |  |  |  | SHAPEFILE | N
PL-02157 | 802157 | N | 4 | SK PS 00210188 | 2002-05-24 | 802157-001 | 14-27-049-25W3 | 14-27-049-25W3 | Blind End | Blind End | Pipeline | BIG GULLY BLEND LATERAL | CENOVUS ENERGY INC. | Removed | Crude Oil |  | Steel | 0.027 | 0.027 | 323.9 | 5.8 |  | Z245.1 | 359 | I | 0 |  | 9239 |  | 0 |  | Extruded Poly |  | SHAPEFILE | N
PL-02157 | 802157 | N | 1 | SK PS 00104127 | 2002-05-24 | 802157-001 | 03-34-049-25W3 | 03-34-049-25W3 |  | Blind End | Pipeline | BIG GULLY BLEND LATERAL | CENOVUS ENERGY INC. | Abandoned | Crude Oil |  | Steel | 0.046 | 0.046 | 323.9 | 5.8 |  | Z245.1 | 359 | I | 0 |  | 9239 |  | 0 |  | Extruded Poly |  | SHAPEFILE | N
PL-02155 | 802155 | N | 1 | SK PS 00104125 | 2002-05-24 | 802155-001 | 01-22-049-27W3 | 08-32-048-27W3 |  |  | Pipeline | BATTERY 'G' HEATER FUEL GAS LINE | CENOVUS ENERGY INC. | Abandoned | Natural Gas |  | Steel | 6.88 | 6.92 | 60.3 | 3.2 |  | 5L | B |  |  |  | 4964 |  | 0 |  |  |  | SHAPEFILE | N
PL-02149 | 802149 | N | 1 | SK PS 00104119 | 2002-05-24 | 802149-002 | 10-17-049-26W3 | 04-12-050-28W3 |  | Pipeline Segment Connection Below Ground | Pipeline | S.G.S. 14' BLEND LINE | CENOVUS ENERGY INC. | Abandoned | Crude Oil | Blended Crude Oil | Steel | 16.907 | 16.907 | 355.6 | 5.3 |  | 5L | X42 |  | 0 |  | 7722 |  | 0 |  |  |  | SHAPEFILE | N
PL-02157 | 802157 | N | 3 | SK PS 00210187 | 2002-05-24 | 802157-001 | 03-34-049-25W3 | 14-27-049-25W3 | Blind End | Blind End | Pipeline | BIG GULLY BLEND LATERAL | CENOVUS ENERGY INC. | Abandoned | Crude Oil |  | Steel | 0.079 | 0.079 | 323.9 | 5.8 |  | Z245.1 | 359 | I | 0 |  | 9239 |  | 0 |  | Extruded Poly |  | SHAPEFILE | N
PL-02157 | 802157 | N | 2 | SK PS 00210186 | 2002-05-24 | 802157-001 | 03-34-049-25W3 | 03-34-049-25W3 | Blind End | Blind End | Pipeline | BIG GULLY BLEND LATERAL | CENOVUS ENERGY INC. | Removed | Crude Oil |  | Steel | 0.018 | 0.018 | 323.9 | 5.8 |  | Z245.1 | 359 | I | 0 |  | 9239 |  | 0 |  | Extruded Poly |  | SHAPEFILE | N
PL-02156 | 802156 | N | 1 | SK PS 00104126 | 2002-05-24 | 802156-001 | 15-23-048-28W3 | 16-19-048-27W3 |  |  | Pipeline | HUSKY PIPELINE FUEL GAS SUPPLY-HEATER STATION | CENOVUS ENERGY INC. | Abandoned | Natural Gas |  | Steel | 3.849 | 3.849 | 114.3 | 3.2 |  | 5L | B |  | 0 |  | 3447 |  | 0 |  |  |  | SHAPEFILE | N
PL-02157 | 802157 | N | 5 | SK PS 00210189 | 2002-05-24 | 802157-001 | 14-27-049-25W3 | 05-15-049-25W3 | Blind End |  | Pipeline | BIG GULLY BLEND LATERAL | CENOVUS ENERGY INC. | Abandoned | Crude Oil |  | Steel | 4.294 | 4.294 | 323.9 | 5.8 |  | Z245.1 | 359 | I | 0 |  | 9239 |  | 0 |  | Extruded Poly |  | SHAPEFILE | N
PL-02152 | 802152 | N | 1 | SK PS 00104122 | 2002-05-24 | 802152-001 | 04-23-049-27W3 | 11-31-049-26W3 |  |  | Pipeline | ABERFELDY NO.2 LATERAL-CONDENSATE | CENOVUS ENERGY INC. | Abandoned | LVP Products | Condensate | Steel | 3.86 | 5.6 | 60.3 | 3.2 |  | 5L | B |  |  |  | 4964 |  | 0 | Uncoated |  |  | SHAPEFILE | N
PL-02154 | 802154 | N | 1 | SK PS 00104124 | 2002-05-24 | 802154-001 | 15-19-047-27W3 | 05-31-047-27W3 |  |  | Pipeline | BATTERY 'F' HEATER FUEL GAS LINE | CENOVUS ENERGY INC. | Operating | Natural Gas |  | Steel | 2.71 | 4.023 | 60.3 | 3.2 |  | 5L | B |  |  |  | 4964 |  | 0 |  |  |  | SHAPEFILE | N
PL-02150 | 802150 | N | 1 | SK PS 00104120 | 2002-05-24 | 802150-001 | 12-18-050-24W3 | 03-20-049-26W3 |  |  | Pipeline | FRESH WATER DISTRIBUTION- ABERFELDY LATERAL | CENOVUS ENERGY INC. | Discontinued | Fresh Water |  | Steel | 20.74 | 20.67 | 168 | 3.2 |  | 5L | X42 |  |  |  | 4900 |  | 0 |  |  |  | SHAPEFILE | N
PL-02153 | 802153 | N | 1 | SK PS 00104123 | 2002-05-24 | 802153-001 | 11-31-049-26W3 | 04-23-049-27W3 |  |  | Pipeline | ABERFELDY NO.2 LATERAL-CRUDE OIL | CENOVUS ENERGY INC. | Abandoned | Crude Oil |  | Steel | 3.87 | 5.61 | 114.3 | 3.2 |  | 5L | X42 |  |  |  | 9929 |  | 0 | Uncoated |  |  | SHAPEFILE | N
PL-02151 | 802151 | N | 1 | SK PS 00104121 | 2002-05-24 | 802151-001 | 03-20-049-26W3 | 06-05-050-25W3 | Pipeline Segment Connection Above Ground | Pipeline Segment Connection Above Ground | Pipeline | THERMAL PROJECTS FUEL GAS - ABERFELDY LATERAL | CENOVUS ENERGY INC. | Operating | Natural Gas |  | Steel | 11.856 | 11.856 | 168 | 3.2 |  | 5L | X42 |  | 0 |  | 4900 |  | 0 |  |  |  | SHAPEFILE | N
PL-02149 | 802149 | N | 3 | SK PS 00210170 | 2002-05-24 | 802149-002 | 05-15-049-25W3 | 10-17-049-26W3 | Pipeline Segment Connection Below Ground | Blind End | Pipeline | S.G.S. 14' BLEND LINE | CENOVUS ENERGY INC. | Abandoned | Crude Oil | Blended Crude Oil | Steel | 12.26 | 12.26 | 355.6 | 5.3 |  | 5L | X42 |  | 0 |  | 7722 |  | 0 |  |  |  | SHAPEFILE | N
PL-02151 | 802151 | N | 2 | SK PS 00210278 | 2002-05-24 | 802151-001 | 06-05-050-25W3 | 12-18-050-24W3 | Pipeline Segment Connection Above Ground | Pipeline Segment Connection Above Ground | Pipeline | THERMAL PROJECTS FUEL GAS - ABERFELDY LATERAL | CENOVUS ENERGY INC. | Operating | Natural Gas |  | Steel | 8.906 | 8.906 | 168 | 3.2 |  | 5L | X42 |  | 0 |  | 4900 |  | 0 |  |  |  | SHAPEFILE | N
PL-02148 | 802148 | N | 1 | SK PS 00104118 | 2002-05-24 | 802148-001 | 11-18-049-26W3 | 13-10-049-26W3 | Pipeline Segment Connection Below Ground | Well | Pipeline | ABERFELDY UNIT PRESSURE MAITENANCE SYSTEM | CENOVUS ENERGY INC. | Abandoned | Salt water | Produced Water | Steel | 5.54 | 5.37 | 88.9 | 3.2 |  | 5L | B |  |  |  | 6895 |  | 0 |  |  |  | SHAPEFILE | N
PL-02149 | 802149 | N | 4 | SK PS 00210171 | 2002-05-24 | 802149-002 | 10-17-049-26W3 | 08-10-050-28W3 | Blind End | Blind End | Pipeline | S.G.S. 14' BLEND LINE | CENOVUS ENERGY INC. | Cancelled - Duplicate Licences | Crude Oil | Blended Crude Oil | Steel | 0.179 | 0.179 | 355.6 | 5.3 |  | 5L | X42 |  | 0 |  | 7722 |  | 0 |  |  |  | SHAPEFILE | N
PL-02147 | 19.2310.100 | N | 1 | SK PS 00104117 | 2002-05-15 |  | 04-14-003-01W2 | 13-03-005-01W2 |  |  | Pipeline | 19.2310.100 GLEN EWEN - AURBURNTON NPS 3 | TRANSGAS LIMITED | Operating | Natural Gas |  | Steel | 18.24 | 18.24 | 88.9 | 3.2 | 1 | Z245.1 | 359 | I |  | 20676 | 8619 |  | 1 |  | Extruded Poly |  | SHAPEFILE | N
PL-00046 | 02.1400.100 | N | 1 | SK PS 00104114 | 2002-05-02 |  | 01-17-048-25W3 | 14-08-040-22W3 |  |  | Pipeline | 02.1400.100 LASHBURN - UNITY NPS 10 | TRANSGAS LIMITED | Operating | Natural Gas |  | Steel | 87.65 | 87.65 | 273.1 | 4.8 | 2 | Z245.1 | 359 | I |  | 10096 | 7978 |  | 1 | Uncoated | Extruded Poly |  | SHAPEFILE | N
PL-02145 | 02.1410.100 | N | 1 | SK PS 00104115 | 2002-05-02 |  | 13-36-049-27W3 | 01-17-048-25W3 |  |  | Pipeline | 02.1410.100 ABERFELDY - LASHBURN NPS 10 | TRANSGAS LIMITED | Operating | Natural Gas |  | Steel | 22.74 | 22.74 | 273.1 | 4.8 | 1 | Z245.1 | 359 | I |  | 10096 | 7978 |  | 1 | Uncoated | Extruded Poly |  | SHAPEFILE | N
PL-02146 | 16.1320.100 | N | 1 | SK PS 00104116 | 2002-05-02 |  | 12-17-016-16W3 | 09-14-016-17W3 |  |  | Pipeline | 16.1320.100 EAST CANTUAR NPS 6 LATERAL | TRANSGAS LIMITED | Operating | Natural Gas |  | Polyvinyl Chloride | 4.28 | 4.33 | 168.3 | 3.2 | 1 | Z245.1 | 359 |  |  | 8191 | 7585 |  | 1 | Uncoated | Extruded Poly |  | SHAPEFILE | N
PL-02144 | 13.0050.100 | N | 1 | SK PS 00104113 | 2002-04-25 |  | 13-33-017-19W2 | 04-04-018-19W2 |  |  | Pipeline | 13.0050.100 CO-OP Upgrader NPS 6 Lateral A | TRANSGAS LIMITED | Operating | Natural Gas |  | Steel | 0.4 | 0.41 | 168.3 | 4.8 | 2 | Z245.1 | 359 | II |  | 14744 | 6894 |  | 1 |  | Extruded Poly |  | SHAPEFILE | N
PL-02143 | 802143 | N | 1 | SK PS 00104112 | 2002-04-19 | 1 | 02-14-005-32W1 | 08-17-005-32W1 | Pipeline Segment Connection Above Ground | Gas Plant | Pipeline | Rosebank (Stampeder) -- Nottingham Gas Plant Lateral | NOTTINGHAM MIDSTREAM LIMITED | Operating | Sour Natural Gas |  | Fibreglass | 4.67 | 4.7 | 160.5 | 4.8 | [5 empty] | 3695 | 1900 | 19 | 0 |  |  | 20 | SHAPEFILE | N
PL-02135 | 802135 | N | 1 | SK PS 00104102 | 2002-04-19 | 1 | 01-11-002-32W1 | 11-25-001-32W1 |  |  | Pipeline | Wolstitmor Gathering System -- Line 8 (Workman) | NOTTINGHAM MIDSTREAM LIMITED | Operating | Sour Natural Gas |  | Polyethylene | 4.58 | 4.9 | 60.3 | 7.7 |  | 2306 |  |  |  | 1611 | 689 |  | 0 |  |  |  | SHAPEFILE | N
PL-02142 | 802142 | N | 1 | SK PS 00104111 | 2002-04-19 | 1 | 08-15-005-33W1 | 04-14-005-33W1 |  |  | Pipeline | Westrax (8-15) - Nottingham Lateral | NOTTINGHAM MIDSTREAM LIMITED | Discontinued | Sour Natural Gas |  | Polyethylene | 0.54 | 0.5 | 88.9 | 4.8 |  |  | 359 |  |  | 647 | 695 |  | 0 | Uncoated | Extruded Poly |  | SHAPEFILE | N
PL-02136 | 802136 | N | 1 | SK PS 00104103 | 2002-04-19 | 1 | 10-29-005-33W1 | 05-33-005-33W1 |  |  | Pipeline | Wolstitmor Gatherin System -- Line 10 (Alida Cantal) | NOTTINGHAM MIDSTREAM LIMITED | Operating | Sour Natural Gas |  | Polyethylene | 1.891 | 1.891 | 88.9 | 11.3 |  | 2306 |  |  |  | 1601 | 600 |  | 0 |  |  | 1.63 | SHAPEFILE | N
PL-02141 | 802141 | N | 2 | SK PS 00104110 | 2002-04-19 | 2 | 02-08-004-33W1 | 04-11-004-33W1 | Multi Well Battery | Pipeline Segment Connection Above Ground | Pipeline | Wolstitor Gathering System -- Hastings East Lateral | NOTTINGHAM MIDSTREAM LIMITED | Operating | Sour Natural Gas |  | Polyethylene | 4.27 | 4.2 | 114.3 | 12.7 |  | 3408 |  |  |  |  | 695 |  | 0 |  |  |  | SHAPEFILE | N
PL-02138 | 802138 | N | 1 | SK PS 00104106 | 2002-04-19 | 1 | 04-18-006-32W1 | 01-13-006-33W1 |  |  | Pipeline | Nottingham Gathering System (Edenvale) Westrex Energy Ext. | NOTTINGHAM MIDSTREAM LIMITED | Discontinued | Sour Natural Gas |  | Steel | 0.28 | 0.302 | 88.9 | 4.8 |  | Z245.1 | 290 |  |  |  | 0 |  | 0 | Uncoated | Extruded Poly |  | SHAPEFILE | N
PL-02140 | 802140 | N | 1 | SK PS 00104108 | 2002-04-19 | 1 | 07-35-004-33W1 | 06-31-004-32W1 |  |  | Pipeline | Wolstitmor Gathering System (Oakley) -- Cavell 7-35 Ext. | NOTTINGHAM MIDSTREAM LIMITED | Operating | Sour Natural Gas |  | Polyethylene | 3.02 | 3 | 168.3 | 9.9 |  | 3408 |  |  |  | 689 | 695 | 7 | 0 | Uncoated | Uncoated | 1.02 | SHAPEFILE | N
PL-02137 | 802137 | N | 1 | SK PS 00104104 | 2002-04-19 | 1 | 11-27-005-33W1 | 07-17-005-32W1 |  |  | Pipeline | Nottingham Gas-Line Replacement (Nottingham-Alida) | STEEL REEF INFRASTRUCTURE CORP. | Operating | Sour Natural Gas |  | Steel | 8.43 | 8.5 | 273.1 | 4.8 |  | Z245.1 | 290 |  |  |  | 700 | 7.7 | 0 |  | Extruded Poly | 11 | SHAPEFILE | N
PL-02141 | 802141 | N | 1 | SK PS 00104109 | 2002-04-19 | 1 | 10-09-004-33W1 | 02-09-004-33W1 |  |  | Pipeline | Wolstitor Gathering System -- Hastings East Lateral | NOTTINGHAM MIDSTREAM LIMITED | Operating | Sour Natural Gas |  | Polyethylene | 0.96 | 0.9 | 88.9 | 9.9 |  | 3408 |  |  |  |  | 695 |  | 0 | Uncoated | Uncoated |  | SHAPEFILE | N
PL-02137 | 802137 | N | 2 | SK PS 00104105 | 2002-04-19 | 2 | 10-32-005-33W1 | 11-27-005-33W1 |  |  | Pipeline | Nottingham Gas-Line Replacement (Nottingham-Alida) | STEEL REEF INFRASTRUCTURE CORP. | Operating | Sour Natural Gas |  | Steel | 3.25 | 3.3 | 219.1 | 4 | 1 |  | 290 |  |  |  | 700 | 7.7 | 0 |  | Extruded Poly | 11 | SHAPEFILE | N
PL-02139 | 802139 | N | 1 | SK PS 00104107 | 2002-04-19 | 1 | 02-27-004-33W1 | 02-25-004-33W1 |  |  | Pipeline | Nottingham Gatherin System -- Esso Res. Extension (Hastings E.) | NOTTINGHAM MIDSTREAM LIMITED | Operating | Sour Natural Gas |  | Polyethylene | 3.44 | 3 | 88.9 | 8.1 |  | 3406 |  |  |  | 1098 | 695 |  | 0 |  |  |  | SHAPEFILE | N
PL-02126 | 802126 | N | 2 | SK PS 00104093 | 2002-04-17 | 2 | 16-07-006-33W1 | 08-05-006-33W1 |  |  | Pipeline | Wolstitmor Gathering System - Line 1 (Alida-Wauchope) | NOTTINGHAM MIDSTREAM LIMITED | Operating | Sour Natural Gas |  | Polyethylene | 3.14 | 3.7 | 114.3 | 13.8 |  | 2306 |  |  |  | 891 | 662 |  | 0 |  |  |  | SHAPEFILE | N
PL-02125 | 26250 | N | 2 | SK PS 00104089 | 2002-04-17 |  | 08-03-004-33W1 | 15-26-002-34W1 | Blind End | Blind End | Pipeline | WOLSTITMOR GATHERING SYSTEM -6' TRANSMISSION LINE | NOTTINGHAM MIDSTREAM LIMITED | Abandoned | Sour Natural Gas |  | Steel | 13.765 | 13.765 | 168.3 | 0.3 |  | 5L | X42 |  |  |  | 0 |  | 0 |  |  |  | SHAPEFILE | N
PL-02134 | 802134 | N | 1 | SK PS 00104101 | 2002-04-17 | 1 | 03-02-002-33W1 | 06-13-002-33W1 |  |  | Pipeline | Wolstitmor Gatherin system -- Line 7 (Carnduff) | NOTTINGHAM MIDSTREAM LIMITED | Discontinued | Sour Natural Gas |  | Polyethylene | 4.26 | 3.8 | 60.3 | 7.7 |  | 2306 |  |  |  |  | 689 |  | 0 | Uncoated | Uncoated |  | SHAPEFILE | N
PL-02125 | 26250 | N | 3 | SK PS 00104090 | 2002-04-17 |  | 07-17-005-32W1 | 08-03-004-33W1 | Blind End | Blind End | Pipeline | WOLSTITMOR GATHERING SYSTEM -6' TRANSMISSION LINE | NOTTINGHAM MIDSTREAM LIMITED | Abandoned | Sour Natural Gas |  | Steel | 14.689 | 14.689 | 168.3 | 0.3 |  | 5L | X42 |  |  |  | 1515 |  | 0 |  |  |  | SHAPEFILE | N
PL-02126 | 802126 | N | 3 | SK PS 00120466 | 2002-04-17 | 1 | 13-31-006-33W1 | 16-07-006-33W1 | Pipeline Segment Connection Below Ground |  | Pipeline | Wolstitmor Gathering System - Line 1 (Alida-Wauchope) | NOTTINGHAM MIDSTREAM LIMITED | Operating | Sour Natural Gas |  | Polyethylene | 7.105 | 7.105 | 88.9 | 13.8 |  | 2306 |  |  |  | 891 | 662 |  | 0 |  |  |  | SHAPEFILE | N
PL-02131 | 802131 | N | 1 | SK PS 00104098 | 2002-04-17 | 1 | 06-13-002-33W1 | 15-26-002-34W1 |  |  | Pipeline | Wolstitmor Gathering System -- Line 6 (Carnduff) | NOTTINGHAM MIDSTREAM LIMITED | Operating | Sour Natural Gas |  | Steel | 12.459 | 12.459 | 168.3 | 3.2 |  | 5L | X42 |  |  |  | 1378 | 0.06 | 0 | Uncoated | Extruded Poly | 0.04 | SHAPEFILE | N
PL-02129 | 802129 | N | 2 | SK PS 00209218 | 2002-04-17 | 1 | 10-03-004-34W1 | 01-28-003-33W1 | Pipeline Segment Connection Above Ground | Pipeline Segment Connection Above Ground | Pipeline | Wolstitmor Gathering System -- Line 4 (Hastings) | NOTTINGHAM MIDSTREAM LIMITED | Operating | Sour Natural Gas |  | Polyethylene | 10.365 | 10.365 | 88.9 | 10.7 |  | 2306 |  |  | 0 | 1505 | 689 |  | 0 |  |  |  | SHAPEFILE | N
PL-02128 | 802128 | N | 1 | SK PS 00104095 | 2002-04-17 | 1 | 14-20-005-33W1 | 03-29-005-33W1 | Multi Well Battery | Pipeline Segment Connection Below Ground | Pipeline | Wolstitmor Gathering System -- Line 3 (Alida E. - Cantal) | NOTTINGHAM MIDSTREAM LIMITED | Operating | Sour Natural Gas |  | Polyethylene | 0.244 | 0.244 | 88.9 | 10.7 |  | 2306 |  |  |  | 4960 | 689 | 1.12 | 0 | Uncoated | Extruded Poly | 1.63 | SHAPEFILE | N
PL-02126 | 802126 | N | 1 | SK PS 00104092 | 2002-04-17 | 1 | 04-05-007-33W1 | 13-31-006-33W1 | Multi Well Battery | Pipeline Segment Connection Below Ground | Pipeline | Wolstitmor Gathering System - Line 1 (Alida-Wauchope) | NOTTINGHAM MIDSTREAM LIMITED | Operating | Sour Natural Gas |  | Steel | 0.44 | 0.44 | 88.9 | 3.2 |  | Z245.1 | 359 | II |  | 891 | 662 |  | 0 | Uncoated | Extruded Poly |  | SHAPEFILE | N
PL-02130 | 802130 | N | 1 | SK PS 00104097 | 2002-04-17 | 1 | 04-11-003-34W1 | 15-26-002-34W1 |  |  | Pipeline | Wolstitmor Gathering System -- Line 5 (Carnduff) | NOTTINGHAM MIDSTREAM LIMITED | Discontinued | Sour Natural Gas |  | Polyethylene | 5.23 | 5.4 | 88.9 | 10.7 |  | 2306 |  |  |  |  | 0 |  | 0 |  |  |  | SHAPEFILE | N
PL-02125 | 26250 | N | 4 | SK PS 00104091 | 2002-04-17 |  | 01-28-003-33W1 | 04-11-004-33W1 | Pipeline Segment Connection Above Ground | Compressor Station | Pipeline | WOLSTITMOR GATHERING SYSTEM -6' TRANSMISSION LINE | NOTTINGHAM MIDSTREAM LIMITED | Operating | Sour Natural Gas |  | Steel | 5.491 | 5.491 | 168.3 | 4 | 1 | Z245.1 | 359 | II |  | 1378 | 1378 |  | 1.2 | Uncoated | Extruded Poly |  | SHAPEFILE | N
PL-02129 | 802129 | N | 1 | SK PS 00104096 | 2002-04-17 | 1 | 16-24-004-01W2 | 10-03-004-34W1 | Pipeline Segment Connection Above Ground | Pipeline Segment Connection Above Ground | Pipeline | Wolstitmor Gathering System -- Line 4 (Hastings) | NOTTINGHAM MIDSTREAM LIMITED | Operating | Sour Natural Gas |  | Polyethylene | 5.413 | 5.413 | 88.9 | 10.7 |  | 2306 |  |  | 0 | 1505 | 689 |  | 0 |  |  |  | SHAPEFILE | N
PL-02127 | 802127 | N | 1 | SK PS 00104094 | 2002-04-17 | 1 | 01-13-006-33W1 | 08-24-005-33W1 |  |  | Pipeline | Line 2 (Edenvale) | NOTTINGHAM MIDSTREAM LIMITED | Discontinued | Sour Natural Gas |  | Polyethylene | 8.22 | 8 | 88.8 | 10.7 |  | 2306 |  |  |  |  | 0 |  | 0 |  |  |  | SHAPEFILE | N
PL-02128 | 802128 | N | 2 | SK PS 00120453 | 2002-04-17 | 1 | 03-29-005-33W1 | 05-33-005-33W1 | Pipeline Segment Connection Below Ground |  | Pipeline | Wolstitmor Gathering System -- Line 3 (Alida E. - Cantal) | NOTTINGHAM MIDSTREAM LIMITED | Operating | Sour Natural Gas |  | Polyethylene | 2.599 | 2.599 | 88.9 | 10.7 |  | 2306 |  |  |  |  | 689 | 11 | 0 |  |  | 1.63 | SHAPEFILE | N
PL-02132 | 802132 | N | 1 | SK PS 00104099 | 2002-04-17 | 1 | 11-25-001-32W1 | 06-13-002-33W1 | Multi Well Battery | Pipeline Segment Connection Above Ground | Pipeline | Wolstitmor Gathering System -- Line 6A (Carnduff-Workman) | NOTTINGHAM MIDSTREAM LIMITED | Operating | Natural Gas |  | Steel | 11.929 | 11.929 | 114.3 | 3.2 |  | 5L | X42 |  |  | 4960 | 1378 |  | 0 | Uncoated | Extruded Poly |  | SHAPEFILE | N
PL-02133 | 802133 | N | 1 | SK PS 00104100 | 2002-04-17 | 1 | 11-25-001-32W1 | 14-19-001-31W1 |  |  | Pipeline | Wolstitmor Gathering System -- Line 6C (Workman) | NOTTINGHAM MIDSTREAM LIMITED | Discontinued | Sour Natural Gas |  | Polyethylene | 2.94 | 3.1 | 88.9 | 10.7 |  | 2306 |  |  |  |  | 0 |  | 0 |  |  |  | SHAPEFILE | N
PL-02125 | 26250 | N | 1 | SK PS 00104088 | 2002-04-17 |  | 15-26-002-34W1 | 08-17-005-32W1 |  |  | Pipeline | WOLSTITMOR GATHERING SYSTEM -6' TRANSMISSION LINE | NOTTINGHAM MIDSTREAM LIMITED | Cancelled - Not Constructed | Sour Natural Gas |  | Steel | 31.2 | 31.2 | 168.3 | 3.2 |  | 5L | X42 |  |  |  | 1378 |  | 0 |  |  |  |  | N
PL-02120 | 01.1901.100 | N | 1 | SK PS 00104073 | 2002-04-05 |  | 14-34-052-26W2 | 16-10-053-27W2 |  |  | Pipeline | 01.1901.100 EMMA LAKE NPS 3 LATERAL | TRANSGAS LIMITED | Operating | Natural Gas |  | Steel | 10.78 | 10.78 | 88.9 | 3.2 | 1 | Z245.1 | 290 | I | 16701.91 | 15032 | 7140 | 0.04 | 1 | Uncoated | Extruded Poly | 0.006 | SHAPEFILE | N
PL-02122 | 98119 | N | 1 | SK PS 00104076 | 2002-04-05 |  | 08-35-062-26W3 | 08-35-062-26W3 |  |  | Flowline | PIERCELAND STORAGE & GATHERING SYSTEM | BAYHURST GAS LIMITED | Operating | Natural Gas |  | Steel | 0.188 | 0.188 | 168.3 | 3.2 | 1 | Z245.1 | 359 | II |  | 4965 | 4965 |  | 1 |  | Extruded Poly |  | SHAPEFILE | N
PL-00022242 | 01.3300.100 | N | 1 | SK PS 00104080 | 2002-04-05 |  | 13-31-062-25W3 | 15-31-062-25W3 |  |  | Flowline | 01.3300.100 PIERCELAND STORAGE FIELD NPS 6 WELL 15-31 | BAYHURST GAS LIMITED | Abandoned | Natural Gas |  | Steel | 0.795 | 0.795 | 168.3 | 3.2 | 1 | Z245.1 | 359 | II |  | 4965 | 4965 |  | 1 |  | Extruded Poly |  | SHAPEFILE | N
PL-00022243 | 01.3400.100 | N | 1 | SK PS 00104081 | 2002-04-05 |  | 13-31-062-25W3 | 04-04-063-25W3 |  |  | Flowline | 01.3400.100 PIERCELAND STORAGE FIELD NPS 6 WELL 2-5 | BAYHURST GAS LIMITED | Abandoned | Natural Gas |  | Steel | 1.532 | 1.532 | 168.3 | 3.2 | 1 | Z245.1 | 359 | II |  | 4965 | 4965 |  | 1 |  | Extruded Poly |  | SHAPEFILE | N
PL-02123 | 21.0715.100 | N | 1 | SK PS 00104086 | 2002-04-05 |  | 09-15-004-26W3 | 02-06-004-26W3 |  |  | Pipeline | 21.0715.100 VIDORA NPS 3 LATERAL A | TRANSGAS LIMITED | Abandoned | Natural Gas |  | Steel | 6.96 | 6.96 | 88.9 | 3.2 | 1 | Z245.1 | 359 | I |  | 20676 | 8875 |  | 1 | Uncoated | Extruded Poly |  | SHAPEFILE | N
PL-02122 | 98119 | N | 10 | SK PS 00104085 | 2002-04-05 | [5 empty] | Flowline | PIERCELAND STORAGE & GATHERING SYSTEM | BAYHURST GAS LIMITED | Cancelled - Duplicate Licences | Natural Gas |  | Steel | 0.028 | 0.028 | 168.3 | 4.8 | 1 | Z245.1 | 359 | II |  | 4965 | 4965 |  | 2 |  | Extruded Poly |  |  | N
PL-02122 | 98119 | N | 7 | SK PS 00104082 | 2002-04-05 | [5 empty] | Flowline | PIERCELAND STORAGE & GATHERING SYSTEM | BAYHURST GAS LIMITED | Cancelled - Duplicate Licences | Natural Gas |  | Steel | 0.031 | 0.031 | 168.3 | 4.8 | 1 | Z245.1 | 359 | II |  | 4965 | 4965 |  | 1.5 |  | Extruded Poly |  |  | N
PL-02122 | 98119 | N | 4 | SK PS 00104079 | 2002-04-05 | [5 empty] | Flowline | PIERCELAND STORAGE & GATHERING SYSTEM | BAYHURST GAS LIMITED | Cancelled - Duplicate Licences | Natural Gas |  | Steel | 0.055 | 0.055 | 168.3 | 4.8 | 1 | Z245.1 | 359 | II |  | 4965 | 4965 |  | 1.5 |  | Extruded Poly |  |  | N
PL-02122 | 98119 | N | 3 | SK PS 00104078 | 2002-04-05 |  | 01-06-063-25W3 | 14-36-062-26W3 |  |  | Flowline | PIERCELAND STORAGE & GATHERING SYSTEM | BAYHURST GAS LIMITED | Cancelled - Duplicate Licences | Natural Gas |  | Steel | 0.533 | 0.533 | 168.3 | 3.2 | 1 | Z245.1 | 359 | II |  | 4965 | 4965 |  | 1 |  | Extruded Poly |  |  | N
PL-02120 | 01.1901.100 | N | 2 | SK PS 00104074 | 2002-04-05 |  | 12-11-053-27W2 | 16-10-053-27W2 |  |  | Pipeline | 01.1901.100 EMMA LAKE NPS 3 LATERAL | TRANSGAS LIMITED | Cancelled - Duplicate Licences | Natural Gas |  | Steel | 0.055 | 0.055 | 88.9 | 3.2 | 1 | Z245.1 | 359 | II |  | 20676 | 7140 | 0.04 | 1 |  | Extruded Poly | 0.006 |  | N
PL-02122 | 98119 | N | 9 | SK PS 00104084 | 2002-04-05 | [5 empty] | Flowline | PIERCELAND STORAGE & GATHERING SYSTEM | BAYHURST GAS LIMITED | Cancelled - Duplicate Licences | Natural Gas |  | Steel | 0.031 | 0.031 | 168.3 | 4.8 | 1 | Z245.1 | 359 | II |  | 4965 | 4965 |  | 1.5 |  | Extruded Poly |  |  | N
PL-00022241 | 01.3600.100 | N | 1 | SK PS 00104077 | 2002-04-05 |  | 13-36-062-26W3 | 01-06-063-25W3 |  |  | Flowline | 01.3600.100 PIERCELAND STORAGE FIELD NPS 6 WELL 1-6 | BAYHURST GAS LIMITED | Abandoned | Natural Gas |  | Steel | 1.042 | 1.042 | 168.3 | 3.2 | 1 | Z245.1 | 359 | II |  | 4965 | 4965 |  | 1 |  | Extruded Poly |  | SHAPEFILE | N
PL-02124 | 08.1520.100 | N | 1 | SK PS 00104087 | 2002-04-05 |  | 14-28-027-26W3 | 13-32-027-27W3 |  |  | Pipeline | 08.1520.100 MANTARIO NPS 4 LATERAL A | TRANSGAS LIMITED | Operating | Natural Gas |  | Steel | 12.41 | 12.42 | 114.3 | 3.2 | 1 | Z245.1 | 290 | I |  | 12990 | 8618 |  | 1 | Uncoated | Extruded Poly |  | SHAPEFILE | N
PL-02122 | 98119 | N | 8 | SK PS 00104083 | 2002-04-05 |  | 04-04-063-25W3 | 14-31-062-25W3 |  |  | Flowline | PIERCELAND STORAGE & GATHERING SYSTEM | BAYHURST GAS LIMITED | Cancelled - Duplicate Licences | Natural Gas |  | Steel | 0.678 | 0.678 | 168.3 | 3.2 | 1 | Z245.1 | 359 | II |  | 4965 | 4965 |  | 1 |  | Extruded Poly |  |  | N
PL-02121 | 02.0345.100 | N | 1 | SK PS 00104075 | 2002-04-05 |  | 09-28-052-23W3 | 01-32-052-23W3 |  |  | Pipeline | 02.0345.100 BOLNEY NPS 6 LATERAL A | TRANSGAS LIMITED | Operating | Natural Gas |  | Steel | 1.8 | 1.8 | 168.3 | 3.2 | 1 | Z245.1 | 359 | I |  | 10921 | 8262 |  | 1 | Uncoated | Extruded Poly |  | SHAPEFILE | N
PL-00067 | 17.0100.100 | N | 1 | SK PS 00104071 | 2002-04-03 |  | 08-17-017-16W3 | 01-28-017-08W3 |  |  | Pipeline | 17.0100.100 SUCCESS - MORSE NPS 12 | TRANSGAS LIMITED | Operating | Natural Gas |  | Steel | 79.99 | 80.33 | 323.9 | 6.4 | 1 | 5L | 317 | I | 10021.86 | 7516 | 7460 | 0.04 | 1 | Uncoated | Asphalt Enamel | 0.006 | SHAPEFILE | N
PL-02119 | 29304 | N | 1 | SK PS 00104072 | 2002-04-03 |  | 03-23-002-14W2 | 01-24-002-14W2 |  |  | Flowline |  | ALLIED ENERGY II CORP. | Operating | Oil Well Effluent |  | Steel | 2.52 | 2.516 | 114.3 | 3.2 |  | ERW | 290 |  |  | 6488 | 4960 | 24.3 | 0 |  | Extruded Poly | 4.9 | SHAPEFILE | N
PL-00102 | 02.0500.200 | N | 1 | SK PS 00104070 | 2002-03-22 |  | 01-05-049-26W3 | 04-03-051-27W3 |  |  | Pipeline | 02.0500.200 MARSHALL - LLOYDMINSTER NPS 3 | TRANSGAS LIMITED | Operating | Natural Gas |  | Steel | 23.09 | 23.09 | 88.9 | 3.2 | 1 | Z245.1 | 241 | I |  | 13880 | 7945 |  | 1 | Uncoated | Extruded Poly |  | SHAPEFILE | N
PL-00052 | 18.0600.100 | N | 4 | SK PS 00104068 | 2002-03-20 |  | 04-02-024-02W2 | 04-01-024-02W2 |  |  | Pipeline | 18.0600.100 LANGENBURG NPS 4 LATERAL | TRANSGAS LIMITED | Cancelled - Duplicate Licences | Natural Gas |  | Steel | 1.77 | 1.77 | 60.3 | 3.9 |  | 5L | B |  |  |  | 6205 | 0.04 | 0 |  |  | 0.006 |  | N
PL-00052 | 18.0600.100 | N | 3 | SK PS 00104067 | 2002-03-20 |  | 08-32-021-31W1 | 05-33-021-31W1 |  |  | Pipeline | 18.0600.100 LANGENBURG NPS 4 LATERAL | TRANSGAS LIMITED | Cancelled - Duplicate Licences | Natural Gas |  | Steel | 0.032 | 0.032 | 114.3 | 4.8 | 1 | 5L | X52 | II |  | 6206 | 6205 | 0.04 | 1.2 |  | Extruded Poly | 0.006 |  | N
PL-00052 | 18.0600.100 | N | 2 | SK PS 00104066 | 2002-03-20 |  | 13-08-022-32W1 | 03-17-022-32W1 |  |  | Pipeline | 18.0600.100 LANGENBURG NPS 4 LATERAL | TRANSGAS LIMITED | Cancelled - Duplicate Licences | Natural Gas |  | Steel | 1.12 | 1.12 | 48.3 | 4.4 |  | 5L | B |  |  | 6205 | 6205 | 0.04 | 0 |  |  | 0.006 |  | N
PL-00052 | 18.0600.100 | N | 1 | SK PS 00104065 | 2002-03-20 |  | 13-02-022-33W1 | 14-27-021-31W1 |  |  | Pipeline | 18.0600.100 LANGENBURG NPS 4 LATERAL | TRANSGAS LIMITED | Operating | Natural Gas |  | Steel | 19.64 | 19.65 | 114.3 | 4.8 | 1 | 5L | B |  | 16193.18 | 12145 | 6205 | 0.04 | 0 | Uncoated | Asphalt Enamel | 0.006 | SHAPEFILE | N
PL-00053 | 06.1500.100 | N | 1 | SK PS 00104069 | 2002-03-20 |  | 14-29-050-14W2 | 05-06-051-14W2 |  |  | Pipeline | 06.1500.100 NIPAWIN - WHITE FOX NPS 4 | TRANSGAS LIMITED | Operating | Natural Gas |  | Steel | 5.82 | 5.82 | 114.3 | 4.8 | 2 | 5L | B |  |  | 16193 | 7898 |  | 1 | Uncoated | Extruded Poly |  | SHAPEFILE | N
PL-00045 | 19.0200.100 | N | 2 | SK PS 00104062 | 2002-03-15 |  | 13-21-004-05W2 | 13-21-004-05W2 |  |  | Pipeline | 19.0200.100 STEELMAN - REGINA NPS 10 | TRANSGAS LIMITED | Cancelled - Duplicate Licences | Natural Gas |  | Steel | 0 | 0 | 0 | 0 | 1 | Z245.1 | 241 | I |  | 7585 | 7585 | 0.05 | 1 |  |  | 0.006 |  | N
PL-00045 | 19.0200.100 | N | 5 | SK PS 00107048 | 2002-03-15 |  | 13-21-004-05W2 | 13-21-004-05W2 | Pipeline Segment Connection Below Ground |  | Pipeline | 19.0200.100 STEELMAN - REGINA NPS 10 | TRANSGAS LIMITED | Operating | Natural Gas |  | Steel | 0.088 | 0.088 | 273.1 | 5.6 | 1 | 5L | X46 |  | 10400.29 | 7432 | 6205 | 0.04 | 1 | Uncoated | Asphalt Enamel | 0.006 | SHAPEFILE | N
PL-00045 | 19.0200.100 | N | 1 | SK PS 00104061 | 2002-03-15 |  | 08-02-017-20W2 | 13-21-004-05W2 |  | Pipeline Segment Connection Above Ground | Pipeline | 19.0200.100 STEELMAN - REGINA NPS 10 | TRANSGAS LIMITED | Operating | Natural Gas |  | Steel | 196.319 | 196.319 | 273.1 | 5.6 | 1 | 5L | X46 |  | 10400.29 | 7432 | 6205 | 0.04 | 1 | Uncoated | Asphalt Enamel | 0.006 | SHAPEFILE | N
PL-00045 | 19.0200.100 | N | 4 | SK PS 00107047 | 2002-03-15 |  | 13-21-004-05W2 | 13-21-004-05W2 | Pipeline Segment Connection Above Ground | Pipeline Segment Connection Below Ground | Pipeline | 19.0200.100 STEELMAN - REGINA NPS 10 | TRANSGAS LIMITED | Operating | Natural Gas |  | Steel | 0.087 | 0.1 | 323.9 | 5.6 | 1 | 5L | X46 |  | 8769.13 | 7432 | 6205 | 0.04 | 1 | Uncoated | Asphalt Enamel | 0.006 | SHAPEFILE | N
PL-00045 | 19.0200.100 | N | 3 | SK PS 00104063 | 2002-03-15 |  | 04-01-017-20W2 | 13-36-016-20W2 |  |  | Pipeline | 19.0200.100 STEELMAN - REGINA NPS 10 | TRANSGAS LIMITED | Cancelled - Duplicate Licences | Natural Gas |  | Steel | 0.08 | 0.08 | 273 | 6.4 | 3 | Z245.1 | 359 | II |  | 8413 | 6205 | 0.04 | 1.5 | Uncoated | Extruded Poly | 0.006 |  | N
PL-00051 | 16.0887.100 | N | 1 | SK PS 00104064 | 2002-03-15 |  | 09-12-013-29W3 | 01-17-011-28W3 |  |  | Pipeline | 16.0887.100 MCCOY CREEK NPS 1.5 LATERAL | TRANSGAS LIMITED | Operating | Natural Gas |  | Steel | 19.45 | 19.45 | 48.3 | 2.1 | 1 | A53 | B |  |  | 12574 | 7161 |  | 1 | Uncoated | Extruded Poly |  | SHAPEFILE | N
PL-00034079 |  | N | 1 | SK PS 00104056 | 2002-03-13 | 001 | 16-20-040-28W3 | 07-20-040-28W3 | Pipeline Segment Connection Above Ground | Pipeline Segment Connection Above Ground | Pipeline |  | PENTACOR ENERGY CORP. | Operating | Crude Oil |  | Steel | 0.975 | 0.975 | 168.3 | 4 | 1 | Z245.1 | 359 | II | 13651.81 | 9930 | 9930 | 0 | 1.5 | Uncoated | Extruded Poly | 0 | SHAPEFILE | N
PL-02117 | 802117 | N | 1 | SK PS 00104059 | 2002-03-13 | 1 | 13-31-011-19W3 | 05-34-011-19W3 |  |  | Pipeline | 13-31-011-19W3 to 05-34-011-19W3 Crude Oil Line | SATURN OIL & GAS INC. | Discontinued | Crude Oil |  | Steel | 5.15 | 5 | 114.3 | 4 |  | Z245.1 | 359 | II |  |  | 7777 |  | 0 |  |  |  | SHAPEFILE | N
PL-02115 |  | N | 2 | SK PS 00104057 | 2002-03-13 | 002 | 16-20-040-28W3 | 07-20-040-28W3 |  | Pipeline Segment Connection Above Ground | Pipeline |  | PENTACOR ENERGY CORP. | Abandoned | Crude Oil |  | Steel | 1.046 | 1.046 | 168.3 | 4 |  | 168.3X4.8MM | 359 | II |  |  | 9930 |  | 0 |  | Extruded Poly | 0 | SHAPEFILE | N
PL-00034079 |  | N | 4 | SK PS 00208561 | 2002-03-13 | 001 | 16-04-040-28W3 | 07-20-040-28W3 | Pipeline Segment Connection Below Ground | Pipeline Segment Connection Below Ground | Pipeline |  | PENTACOR ENERGY CORP. | Operating | Crude Oil |  | Steel | 4.609 | 4.609 | 168.3 | 4 | 1 | Z245.1 | 359 | II | 13651.81 | 9930 | 9930 | 0 | 1.5 | Uncoated | Extruded Poly | 0 | SHAPEFILE | N
PL-02115 |  | N | 3 | SK PS 00208560 | 2002-03-13 | 002 | 07-20-040-28W3 | 06-20-040-28W3 | Pipeline Segment Connection Below Ground | Pipeline Segment Connection Above Ground | Pipeline |  | PENTACOR ENERGY CORP. | Operating | Crude Oil |  | Steel | 0.394 | 0.394 | 168.3 | 4 | 1 | 168.3X4.8MM | 359 | II | 0 | 9930 | 9930 | 0 | 0 | Uncoated | Extruded Poly | 0 | SHAPEFILE | N
PL-02116 | 802116 | N | 1 | SK PS 00104058 | 2002-03-13 | 1 | 01-01-015-17W3 | 10-13-015-17W3 |  |  | Pipeline | WEBB=-SSPL-BEVERLEY SALES OIL PIPELINE | WHITECAP RESOURCES INC. | Operating | Crude Oil |  | Steel | 4.78 | 4.8 | 219.1 | 5.6 |  | Z245.1 | 290 | I |  |  | 9600 |  | 0 |  |  |  | SHAPEFILE | N
PL-00034079 |  | N | 3 | SK PS 00208524 | 2002-03-13 | 001 | 16-04-040-28W3 | 14-03-040-28W3 | Pipeline Segment Connection Below Ground | Pipeline Segment Connection Above Ground | Pipeline |  | PENTACOR ENERGY CORP. | Abandoned | Crude Oil |  | Steel | 0.962 | 0.962 | 168.3 | 4 | 1 | Z245.1 | 359 | II | 13651.81 | 9930 | 9930 | 0 | 1.5 | Uncoated | Extruded Poly | 0 | SHAPEFILE | N
PL-02114 | 24387 | N | 1 | SK PS 00104055 | 2002-03-13 |  | 07-18-037-28W3 | 14-21-037-28W3 |  |  | Pipeline | MACKLIN GAS SALES LINE (COSINE LAKE) | STRATHCONA RESOURCES LTD. | Discontinued | Natural Gas |  | Steel | 4.12 | 4.12 | 88.9 | 2.8 |  | 5L | X42 |  |  |  | 6900 |  | 0 |  |  |  | SHAPEFILE | N
PL-02118 | 97019 | N | 1 | SK PS 00104060 | 2002-03-13 |  | 11-09-015-18W3 | 14-19-015-18W3 | Multi Well Battery | Multi Well Battery | Pipeline | PINNACLE- ANTELOPE LAKE SALES LINE | JARROD OILS LTD. | Operating | Crude Oil |  | Steel | 5.22 | 5.22 | 114.3 | 4 | 1 | Z245.1 | 290 | I |  |  | 7000 | 0 | 0 |  | Fusion Bonded Epoxy |  | SHAPEFILE | N
PL-02113 | 802113 | N | 1 | SK PS 00104054 | 2002-03-01 | 802113-001 | 01-17-052-23W3 | 04-17-052-23W3 |  |  | Pipeline | EMC CELTIC SAGD HIGH PRESSURE STEAM FLOWLINE | CENOVUS ENERGY INC. | Operating | Miscellaneous Gases | Steam | Steel | 0.86 | 0.87 | 168.3 | 14.3 | 1 | A106 | 241 |  |  | 13000 | 12400 |  | 1.5 |  |  |  | SHAPEFILE | N
PL-02112 | 802112 | N | 1 | SK PS 00104053 | 2002-03-01 | 802112-001 | 04-17-052-23W3 | 02-17-052-23W3 | Well | Pipeline Segment Connection Below Ground | Pipeline | EMC CELTIC SAGD DUAL SOUR EMULSION FLOWLINE | CENOVUS ENERGY INC. | Operating | Oil Well Effluent |  | Steel | 0.99 | 0.87 | 88.9 | 5.5 | 1 | Z245.1 | 290 | I |  | 13960 | 4378 |  | 1.5 | Uncoated | Uncoated |  | SHAPEFILE | N
PL-04065 | 07.1100.200 | N | 1 | SK PS 00104052 | 2002-02-24 |  | 01-09-037-19W2 | 02-10-040-18W2 |  |  | Pipeline | 07.1100.200 ENGLEFELD - NAICAM NPS 3 | TRANSGAS LIMITED | Operating | Natural Gas |  | Steel | 31.57 | 31.57 | 88.9 | 3.2 | 1 | 5L | B |  |  | 7429 | 6204 |  | 1 | Uncoated | Extruded Poly |  | SHAPEFILE | N
PL-02108 | 802108 | N | 1 | SK PS 00104048 | 2002-02-20 | 802108-001 | 10-32-049-25W3 | 07-05-050-25W3 |  |  | Pipeline | BIG GULLY WEST COMPRESSOR DISCHARGE LINE( ABERFELDY) | CENOVUS ENERGY INC. | Operating | Natural Gas |  | Steel | 1.25 | 1.2 | 88.9 | 3.2 |  | Z184 | 290 | I |  |  | 4900 |  | 0 |  |  |  | SHAPEFILE | N
PL-02106 | 802106 | N | 1 | SK PS 00104046 | 2002-02-20 | 802106-001 | 06-01-050-24W3 | 06-01-050-24W3 |  |  | Pipeline | THERMAL PROJECTS FUEL A6-1-50-24 W3M LATERAL | CENOVUS ENERGY INC. | Operating | Natural Gas |  | Steel | 0.035 | 0.035 | 60.3 | 3.2 |  | Z245.1 | 290 | I |  |  | 4900 |  | 0 |  | Extruded Poly |  | SHAPEFILE | N
PL-02110 | 802110 | N | 1 | SK PS 00104050 | 2002-02-20 | 802110-001 | 12-18-050-24W3 | 01-01-050-24W3 |  |  | Pipeline | NORTH SASKATCHEWAN RIVER WATER SUPPLY LOOP | CENOVUS ENERGY INC. | Abandoned | Fresh Water |  | Steel | 11.03 | 11.1 | 219 | 4 |  | Z245.1 | 290 | I |  |  | 4900 |  | 0 |  |  |  | SHAPEFILE | N
PL-02111 | 802111 | N | 1 | SK PS 00104051 | 2002-02-20 | 802111-001 | 06-01-050-24W3 | 10-01-050-24W3 |  |  | Pipeline | PIKES PEAK GAS INJECTION LINE (CYCLIC STEAM PROJECT) | CENOVUS ENERGY INC. | Abandoned | Natural Gas |  | Steel | 0.77 | 0.77 | 88.9 | 3.2 |  | Z245.1 | 290 | I |  |  | 4800 |  | 0 |  |  |  | SHAPEFILE | N
PL-02109 | 802109 | N | 1 | SK PS 00104049 | 2002-02-20 | 802109-001 | 07-07-050-24W3 | 14-08-050-24W3 |  |  | Pipeline | BIG GULLY COMPRESSOR DISCHARGE LINE ( TANGLEFLAGS) | CENOVUS ENERGY INC. | Operating | Natural Gas |  | Steel | 1.9 | 2 | 114.3 | 3.2 |  | Z184 | 290 | I |  |  | 4900 |  | 0 |  |  |  | SHAPEFILE | N
PL-02107 | 802107 | N | 1 | SK PS 00104047 | 2002-02-20 | 802107-001 | 16-27-048-20W3 | 08-26-048-20W3 |  |  | Pipeline | EDAM FUEL GAS LINE | CENOVUS ENERGY INC. | Operating | Natural Gas |  | Steel | 1.523 | 1.523 | 60.3 | 3.2 |  | Z245.1 | 290 | I |  |  | 4960 |  | 0 |  | Extruded Poly |  | SHAPEFILE | N
PL-02105 | 802105 | N | 1 | SK PS 00104045 | 2002-02-14 | 1 | 15-27-053-27W3 | 11-33-053-26W3 |  |  | Pipeline | MURPHY OIL- FORT PITT TRANSMISSION LINE | CANADIAN NATURAL RESOURCES LIMITED | Operating | Natural Gas |  | Steel | 8.19 | 9.4 | 114.3 | 3.2 |  |  | 290 |  |  |  | 9920 |  | 0 |  |  |  | SHAPEFILE | N
PL-02099 | 802099 | N | 1 | SK PS 00104038 | 2002-02-07 | 1 | 08-29-005-03W2 | 01-24-005-04W2 |  |  | Pipeline | Willmar 168.3mm Line Replacement | STEEL REEF INFRASTRUCTURE CORP. | Operating | Sour Natural Gas |  | Polyethylene | 4.15 | 3.9 | 168.3 | 15.3 |  | 3406 |  |  |  |  | 900 |  | 0 |  |  | 11 | SHAPEFILE | N
PL-02104 | 7566 | N | 3 | SK PS 00122373 | 2002-02-07 |  | 15-09-019-07W2 | 04-29-022-06W2 | Blind End |  | Pipeline | GRENFELL-MELVILLE PRODUCTS PIPELINE | KEYERA MIDSTREAM CANADA LTD. | Abandoned | HVP Products | Propane | Steel | 34.407 | 34.407 | 88.9 | 3.2 |  | 5L | X42 |  |  |  | 9929 |  | 0 |  |  |  | SHAPEFILE | N
PL-02098 | 802098 | N | 1 | SK PS 00104037 | 2002-02-07 | 1 | 15-35-005-03W2 | 04-29-005-03W2 |  |  | Pipeline | Willmar 4" Line Replacement | STEEL REEF INFRASTRUCTURE CORP. | Abandoned | Natural Gas |  | Steel | 6.52 | 5.13 | 114.3 | 3.2 |  | 5L | X42 |  |  |  | 1625 |  | 0 |  |  |  | SHAPEFILE | N
PL-02104 | 7566 | N | 2 | SK PS 00122372 | 2002-02-07 |  | 15-09-019-07W2 | 15-09-019-07W2 | Blind End | Blind End | Pipeline | GRENFELL-MELVILLE PRODUCTS PIPELINE | KEYERA MIDSTREAM CANADA LTD. | Removed | HVP Products | Propane | Steel | 0.002 | 0.002 | 88.9 | 3.2 |  | 5L | X42 |  |  |  | 9929 |  | 0 |  |  |  | SHAPEFILE | N
PL-02102 | 14119 | N | 2 | SK PS 00104042 | 2002-02-07 |  | 15-35-005-03W2 | 02-02-006-03W2 |  |  | Pipeline | WILLMAR LOOP | ATHENA RESOURCES LTD. | Abandoned | Natural Gas |  | Steel | 0.092 | 0.092 | 168.3 | 8.5 | [6 empty] | 0 |  | 0 |  |  |  | SHAPEFILE | N
PL-02102 | 14119 | N | 1 | SK PS 00104041 | 2002-02-07 |  | 08-04-006-03W2 | 10-05-006-03W2 |  |  | Pipeline | WILLMAR LOOP | ATHENA RESOURCES LTD. | Operating | Natural Gas |  | Polyvinyl Chloride | 2.247 | 2.247 | 114.3 | 2.8 |  | PVC1 | C160 |  |  |  | 172 |  | 0 |  |  |  | SHAPEFILE | N
PL-02104 | 7566 | N | 1 | SK PS 00104044 | 2002-02-07 |  | 12-27-015-08W2 | 15-09-019-07W2 |  | Blind End | Pipeline | GRENFELL-MELVILLE PRODUCTS PIPELINE | KEYERA MIDSTREAM CANADA LTD. | Abandoned | HVP Products | Propane | Steel | 37.624 | 37.624 | 88.9 | 3.2 |  | 5L | X42 |  |  |  | 9929 |  | 0 |  |  |  | SHAPEFILE | N
PL-02103 | 802103 | N | 1 | SK PS 00104043 | 2002-02-07 | 1 | 11-26-002-19W2 | 12-35-002-19W2 |  |  | Pipeline | Hummingbird Sales Gas Pipeline (Gladmar) | SATURN OIL & GAS INC. | Abandoned | Natural Gas |  | Steel | 1.45 | 1.9 | 60.3 | 3.2 |  |  | 290 |  |  |  | 6895 |  | 0 |  |  |  | SHAPEFILE | N
PL-02100 | 802100 | N | 1 | SK PS 00104039 | 2002-02-07 | 1 | 01-24-005-04W2 | 09-22-004-05W2 |  |  | Pipeline | Willmar Discharge Line (West Portion) | STEEL REEF INFRASTRUCTURE CORP. | Operating | Sour Natural Gas |  | Polyethylene | 15.59 | 16 | 168.3 | 18 |  | 3408 | 3 |  |  |  | 1100 |  | 0 |  |  | 11 | SHAPEFILE | N
PL-02101 | 802101 | N | 1 | SK PS 00104040 | 2002-02-07 | 1 | 08-29-005-03W2 | 15-35-005-03W2 |  |  | Pipeline | Willmar Discharge Line (East Portion) | STEEL REEF INFRASTRUCTURE CORP. | Operating | Sour Natural Gas |  | Polyethylene | 5.07 | 5.2 | 168.3 | 18 |  | 3408 | 9 |  |  | 1100 | 1100 |  | 0 |  |  | 11 | SHAPEFILE | N
PL-02092 | 802092 | N | 1 | SK PS 00104030 | 2002-02-06 | 1 | 09-24-002-34W1 | 01-25-002-34W1 |  |  | Pipeline | Workman By-Pass Line (Carnduff) | STEEL REEF INFRASTRUCTURE CORP. | Abandoned | Natural Gas |  | Polyethylene | 0.64 | 0.8 | 114.3 | 8.5 |  | 137.4 | B |  |  |  | 483 |  | 0 |  |  |  | SHAPEFILE | N
PL-02096 | 802096 | N | 2 | SK PS 00104035 | 2002-02-06 | 2 | 02-02-006-03W2 | 15-35-005-03W2 |  |  | Pipeline | Willmar Gathering System (1967 Addition) | STEEL REEF INFRASTRUCTURE CORP. | Cancelled - Duplicate Licences | Natural Gas |  | Polyethylene | 0.25 | 0.213 | 114.3 | 8.5 |  | 3408 | 13 |  |  | 440 | 0 |  | 0 |  |  | 10 | SHAPEFILE | N
PL-02091 | 802091 | N | 12 | SK PS 00104014 | 2002-02-06 | 12 | 11-28-001-32W1 | 05-33-001-32W1 |  |  | Pipeline | Sherwood Pool & Elmore-Workman Fields | STEEL REEF INFRASTRUCTURE CORP. | Abandoned | Natural Gas |  | Steel | 1.22 | 1.22 | 88.9 | 2.8 |  | A120 | 241 |  |  |  | 172 |  | 0 |  |  |  | SHAPEFILE | N
PL-02091 | 802091 | N | 10 | SK PS 00104012 | 2002-02-06 | 10 | 14-34-001-32W1 | 13-34-001-32W1 |  |  | Pipeline | Sherwood Pool & Elmore-Workman Fields | STEEL REEF INFRASTRUCTURE CORP. | Abandoned | Natural Gas |  | Steel | 0.48 | 0.49 | 60.3 | 3.9 |  | A120 | 241 |  |  |  | 172 |  | 0 |  |  |  | SHAPEFILE | N
PL-02091 | 802091 | N | 27 | SK PS 00104029 | 2002-02-06 | 27 | 15-01-001-32W1 | 15-01-001-32W1 |  |  | Pipeline | Sherwood Pool & Elmore-Workman Fields | STEEL REEF INFRASTRUCTURE CORP. | Abandoned | Natural Gas |  | Steel | 0.05 | 0.055 | 88.9 | 2.8 |  | A120 | 241 |  |  |  | 172 |  | 0 |  |  |  | SHAPEFILE | N
PL-02091 | 802091 | N | 26 | SK PS 00104028 | 2002-02-06 | 26 | 14-06-001-31W1 | 03-06-001-31W1 |  |  | Pipeline | Sherwood Pool & Elmore-Workman Fields | STEEL REEF INFRASTRUCTURE CORP. | Abandoned | Natural Gas |  | Steel | 1.16 | 1.14 | 60.3 | 3.9 |  | A120 | 241 |  |  |  | 172 |  | 0 |  |  |  | SHAPEFILE | N
PL-02091 | 802091 | N | 4 | SK PS 00104006 | 2002-02-06 | 4 | 08-04-002-32W1 | 09-04-002-32W1 |  |  | Pipeline | Sherwood Pool & Elmore-Workman Fields | STEEL REEF INFRASTRUCTURE CORP. | Abandoned | Natural Gas |  | Steel | 0.57 | 0.55 | 88.9 | 2.8 |  | A120 | 241 |  |  |  | 172 |  | 0 |  |  |  | SHAPEFILE | N
PL-02097 | 802097 | N | 1 | SK PS 00104036 | 2002-02-06 | 1 | 08-29-005-03W2 | 13-11-005-04W2 |  |  | Pipeline | Willmar 114.3 mm Line Replacement | STEEL REEF INFRASTRUCTURE CORP. | Abandoned | Natural Gas |  | Steel | 7.44 | 3.64 | 114.3 | 3.2 |  | Z245.3 | 290 |  |  | 1960 | 1960 |  | 0 |  |  |  | SHAPEFILE | N
PL-02091 | 802091 | N | 7 | SK PS 00104009 | 2002-02-06 | 7 | 09-03-002-32W1 | 01-02-002-32W1 |  |  | Pipeline | Sherwood Pool & Elmore-Workman Fields | STEEL REEF INFRASTRUCTURE CORP. | Abandoned | Natural Gas |  | Steel | 2.02 | 2.06 | 88.9 | 2.8 |  | A120 | 241 |  |  |  | 172 |  | 0 |  |  |  | SHAPEFILE | N
PL-02096 | 802096 | N | 1 | SK PS 00104034 | 2002-02-06 | 1 | 02-02-006-03W2 | 15-35-005-03W2 |  |  | Pipeline | Willmar Gathering System (1967 Addition) | STEEL REEF INFRASTRUCTURE CORP. | Discontinued | Natural Gas |  | Steel | 0.26 | 0.213 | 168.3 | 3.9 |  | 5L | B |  |  |  | 345 | 3.45 | 0 |  |  | 10 | SHAPEFILE | N
PL-02089 | 802089 | N | 1 | SK PS 00104001 | 2002-02-06 | 1 | 13-25-003-05W2 | 13-36-003-05W2 |  |  | Pipeline | Hirsch 8" Loop (Steelman) | STEEL REEF INFRASTRUCTURE CORP. | Operating | Sour Natural Gas |  | Steel | 1.43 | 1.43 | 219.3 | 4 |  | Z245.1 | 290 |  |  | 1960 | 1690 | 42 | 0 |  |  | 40 | SHAPEFILE | N
PL-02088 | 802088 | N | 1 | SK PS 00104000 | 2002-02-06 | 1 | 10-26-010-03W2 | 07-12-008-04W2 |  |  | Pipeline | Steelman Gas Gathering Extension (Kenosee-Arcola) | STEEL REEF INFRASTRUCTURE CORP. | Abandoned | Natural Gas |  | Polyethylene | 31.76 | 31.7 | 88.9 | 8.1 |  | 3406 |  |  |  | 1100 | 1100 |  | 1.5 |  |  |  | SHAPEFILE | N
PL-02091 | 802091 | N | 6 | SK PS 00104008 | 2002-02-06 | 6 | 09-03-002-32W1 | 01-10-002-32W1 |  |  | Pipeline | Sherwood Pool & Elmore-Workman Fields | STEEL REEF INFRASTRUCTURE CORP. | Abandoned | Natural Gas |  | Steel | 0.84 | 1.14 | 88.9 | 2.8 |  | A120 | 241 |  |  |  | 172 |  | 0 |  |  |  | SHAPEFILE | N
PL-02091 | 802091 | N | 5 | SK PS 00104007 | 2002-02-06 | 5 | 02-03-002-32W1 | 09-03-002-32W1 |  |  | Pipeline | Sherwood Pool & Elmore-Workman Fields | STEEL REEF INFRASTRUCTURE CORP. | Abandoned | Natural Gas |  | Steel | 0.96 | 0.98 | 114.3 | 2.8 |  | A120 | 241 |  |  |  | 172 |  | 0 |  |  |  | SHAPEFILE | N
PL-02091 | 802091 | N | 18 | SK PS 00104020 | 2002-02-06 | 18 | 04-24-001-32W1 | 03-19-001-31W1 |  |  | Pipeline | Sherwood Pool & Elmore-Workman Fields | STEEL REEF INFRASTRUCTURE CORP. | Abandoned | Natural Gas |  | Steel | 2.08 | 2.1 | 114.3 | 2.8 |  | A120 | 241 |  |  |  | 172 |  | 0 |  |  |  | SHAPEFILE | N
PL-02091 | 802091 | N | 3 | SK PS 00104005 | 2002-02-06 | 3 | 05-04-002-32W1 | 02-03-002-32W1 |  |  | Pipeline | Sherwood Pool & Elmore-Workman Fields | STEEL REEF INFRASTRUCTURE CORP. | Abandoned | Natural Gas |  | Steel | 2.33 | 2.36 | 168.3 | 2.8 |  | A120 | 241 |  |  |  | 172 |  | 0 |  |  |  | SHAPEFILE | N
PL-02091 | 802091 | N | 21 | SK PS 00104023 | 2002-02-06 | 21 | 03-19-001-31W1 | 09-19-001-31W1 |  |  | Pipeline | Sherwood Pool & Elmore-Workman Fields | STEEL REEF INFRASTRUCTURE CORP. | Abandoned | Natural Gas |  | Steel | 1.1 | 0.88 | 88.9 | 2.8 |  | A120 | 241 |  |  |  | 172 |  | 0 |  |  |  | SHAPEFILE | N
PL-02091 | 802091 | N | 1 | SK PS 00104003 | 2002-02-06 | 1 | 01-06-002-32W1 | 05-04-002-32W1 |  |  | Pipeline | Sherwood Pool & Elmore-Workman Fields | STEEL REEF INFRASTRUCTURE CORP. | Abandoned | Natural Gas |  | Steel | 2.36 | 2.36 | 114.3 | 2.8 |  | A120 | 241 |  |  |  | 172 |  | 0 |  |  |  | SHAPEFILE | N
PL-02091 | 802091 | N | 17 | SK PS 00104019 | 2002-02-06 | 17 | 03-13-001-32W1 | 05-18-001-31W1 |  |  | Pipeline | Sherwood Pool & Elmore-Workman Fields | STEEL REEF INFRASTRUCTURE CORP. | Abandoned | Natural Gas |  | Steel | 1.32 | 0.76 | 60.3 | 3.9 |  | A120 | 241 |  |  |  | 172 |  | 0 |  |  |  | SHAPEFILE | N
PL-02091 | 802091 | N | 25 | SK PS 00104027 | 2002-02-06 | 25 | 15-01-001-32W1 | 09-05-001-31W1 |  |  | Pipeline | Sherwood Pool & Elmore-Workman Fields | STEEL REEF INFRASTRUCTURE CORP. | Abandoned | Natural Gas |  | Steel | 3.64 | 3.66 | 168.3 | 2.8 |  | A120 | 241 |  |  |  | 172 |  | 0 |  |  |  | SHAPEFILE | N
PL-02091 | 802091 | N | 8 | SK PS 00104010 | 2002-02-06 | 8 | 11-02-002-32W1 | 11-02-002-32W1 |  |  | Pipeline | Sherwood Pool & Elmore-Workman Fields | STEEL REEF INFRASTRUCTURE CORP. | Abandoned | Natural Gas |  | Steel | 0.08 | 0.076 | 60.3 | 3.9 |  | A120 | 241 |  |  |  | 172 |  | 0 |  |  |  | SHAPEFILE | N
PL-02091 | 802091 | N | 22 | SK PS 00104024 | 2002-02-06 | 22 | 03-19-001-31W1 | 13-17-001-31W1 |  |  | Pipeline | Sherwood Pool & Elmore-Workman Fields | STEEL REEF INFRASTRUCTURE CORP. | Abandoned | Natural Gas |  | Steel | 1.35 | 1.14 | 88.9 | 2.8 |  | A120 | 241 |  |  |  | 172 |  | 0 |  |  |  | SHAPEFILE | N
PL-02091 | 802091 | N | 11 | SK PS 00104013 | 2002-02-06 | 11 | 15-27-001-32W1 | 11-28-001-32W1 |  |  | Pipeline | Sherwood Pool & Elmore-Workman Fields | STEEL REEF INFRASTRUCTURE CORP. | Abandoned | Natural Gas |  | Steel | 2.2 | 2.16 | 88.9 | 2.8 |  | A120 | 241 |  |  |  | 172 |  | 0 |  |  |  | SHAPEFILE | N
PL-02091 | 802091 | N | 20 | SK PS 00104022 | 2002-02-06 | 20 | 02-24-001-32W1 | 09-24-001-32W1 |  |  | Pipeline | Sherwood Pool & Elmore-Workman Fields | STEEL REEF INFRASTRUCTURE CORP. | Abandoned | Natural Gas |  | Steel | 0.93 | 0.91 | 88.9 | 2.8 |  | A120 | 241 |  |  |  | 172 |  | 0 |  |  |  | SHAPEFILE | N
PL-02091 | 802091 | N | 9 | SK PS 00104011 | 2002-02-06 | 9 | 03-03-002-32W1 | 15-27-001-32W1 |  |  | Pipeline | Sherwood Pool & Elmore-Workman Fields | STEEL REEF INFRASTRUCTURE CORP. | Abandoned | Natural Gas |  | Steel | 1.96 | 1.9 | 168.3 | 2.8 |  | A120 | 241 |  |  |  | 172 |  | 0 |  |  |  | SHAPEFILE | N
PL-02091 | 802091 | N | 15 | SK PS 00104017 | 2002-02-06 | 15 | 05-26-001-32W1 | 05-26-001-32W1 |  |  | Pipeline | Sherwood Pool & Elmore-Workman Fields | STEEL REEF INFRASTRUCTURE CORP. | Abandoned | Natural Gas |  | Steel | 0.22 | 0.2 | 60.3 | 3.9 |  | A120 | 241 |  |  |  | 172 |  | 0 |  |  |  | SHAPEFILE | N
PL-02095 | 802095 | N | 1 | SK PS 00104033 | 2002-02-06 | 1 | 16-36-005-03W2 | 15-35-005-03W2 |  |  | Pipeline | Willmar 2" Fuel Gas Supply Line | STEEL REEF INFRASTRUCTURE CORP. | Operating | Natural Gas |  | Steel | 2.14 | 1.76 | 60.3 | 3.9 | [6 empty] | 430 |  | 0 |  |  |  | SHAPEFILE | N
PL-02091 | 802091 | N | 13 | SK PS 00104015 | 2002-02-06 | 13 | 15-27-001-32W1 | 15-01-001-32W1 |  |  | Pipeline | Sherwood Pool & Elmore-Workman Fields | STEEL REEF INFRASTRUCTURE CORP. | Abandoned | Natural Gas |  | Steel | 7.7 | 7.8 | 219.1 | 3.2 |  | A120 | 241 |  |  |  | 172 |  | 0 |  |  |  | SHAPEFILE | N
PL-02091 | 802091 | N | 14 | SK PS 00104016 | 2002-02-06 | 14 | 09-27-001-32W1 | 09-27-001-32W1 |  |  | Pipeline | Sherwood Pool & Elmore-Workman Fields | STEEL REEF INFRASTRUCTURE CORP. | Abandoned | Natural Gas |  | Steel | 0.1 | 0.1 | 60.3 | 3.9 |  | A120 | 241 |  |  |  | 172 |  | 0 |  |  |  | SHAPEFILE | N
PL-02091 | 802091 | N | 16 | SK PS 00104018 | 2002-02-06 | 16 | 07-23-001-32W1 | 03-23-001-32W1 |  |  | Pipeline | Sherwood Pool & Elmore-Workman Fields | STEEL REEF INFRASTRUCTURE CORP. | Abandoned | Natural Gas |  | Steel | 0.93 | 0.94 | 60.3 | 3.9 |  | A120 | 241 |  |  |  | 172 |  | 0 |  |  |  | SHAPEFILE | N
PL-02090 | 802090 | N | 1 | SK PS 00104002 | 2002-02-06 | 1 | 09-28-003-04W2 | 08-33-003-04W2 |  |  | Pipeline | Steelman Gas Gathering System (Frobisher Area) | STEEL REEF INFRASTRUCTURE CORP. | Abandoned | Natural Gas |  | Steel | 1.09 | 1.126 | 169.5 | 2.8 |  | A120 | 241 |  |  |  | 345 |  | 0 |  |  |  | SHAPEFILE | N
PL-02091 | 802091 | N | 2 | SK PS 00104004 | 2002-02-06 | 2 | 06-05-002-32W1 | 11-05-002-32W1 |  |  | Pipeline | Sherwood Pool & Elmore-Workman Fields | STEEL REEF INFRASTRUCTURE CORP. | Abandoned | Natural Gas |  | Steel | 0.31 | 0.3 | 60.3 | 3.9 |  | A120 | 241 |  |  |  | 172 |  | 0 |  |  |  | SHAPEFILE | N
PL-02093 | 802093 | N | 1 | SK PS 00104031 | 2002-02-06 | 1 | 13-11-005-04W2 | 09-22-004-05W2 |  |  | Pipeline | Steelman Gas Transmission Line (Willmar Area NPS 4) | STEEL REEF INFRASTRUCTURE CORP. | Abandoned | Natural Gas |  | Steel | 12.32 | 12.43 | 168.3 | 2.8 |  | A120 |  |  |  |  | 150 |  | 0 |  |  |  | SHAPEFILE | N
PL-02091 | 802091 | N | 23 | SK PS 00104025 | 2002-02-06 | 23 | 15-01-001-32W1 | 05-01-001-32W1 |  |  | Pipeline | Sherwood Pool & Elmore-Workman Fields | STEEL REEF INFRASTRUCTURE CORP. | Abandoned | Natural Gas |  | Steel | 1.27 | 1.17 | 114.3 | 2.8 |  | A120 | 241 |  |  |  | 172 |  | 0 |  |  |  | SHAPEFILE | N
PL-02091 | 802091 | N | 19 | SK PS 00104021 | 2002-02-06 | 19 | 03-24-001-32W1 | 03-24-001-32W1 |  |  | Pipeline | Sherwood Pool & Elmore-Workman Fields | STEEL REEF INFRASTRUCTURE CORP. | Abandoned | Natural Gas |  | Steel | 0.12 | 0.106 | 60.3 | 3.9 |  | A120 | 241 |  |  |  | 172 |  | 0 |  |  |  | SHAPEFILE | N
PL-02091 | 802091 | N | 24 | SK PS 00104026 | 2002-02-06 | 24 | 05-01-001-32W1 | 07-02-001-32W1 |  |  | Pipeline | Sherwood Pool & Elmore-Workman Fields | STEEL REEF INFRASTRUCTURE CORP. | Abandoned | Natural Gas |  | Steel | 0.86 | 0.93 | 88.9 | 2.8 |  | A120 | 241 |  |  |  | 172 |  | 0 |  |  |  | SHAPEFILE | N
PL-02094 | 19024 | N | 1 | SK PS 00104032 | 2002-02-06 |  | 14-10-006-03W2 | 06-03-006-03W2 |  |  | Pipeline | WILLMAR GATHERING EXTENSION -1973 | ATHENA RESOURCES LTD. | Operating | Natural Gas |  | Polyethylene | 2.529 | 2.529 | 60.3 | 2 |  | 1220 | 2 |  |  |  | 172 |  | 0 |  |  |  | SHAPEFILE | N
PL-02087 |  | N | 1 | SK PS 00103999 | 2002-02-05 |  | 07-31-001-31W1 | 02-30-001-31W1 |  |  | Pipeline | WM-23 | KINGSTON MIDSTREAM SASKATCHEWAN LIMITED | Discontinued | Crude Oil |  | Steel | 2.162 | 2.162 | 88.9 | 4.4 | 1 | Z245.1 | 290 | I |  | 4960 | 4960 |  | 1.5 |  | Extruded Poly |  | SHAPEFILE | N
PL-02086 | 802086 | N | 1 | SK PS 00103997 | 2002-01-31 | 1 | 06-22-004-06W2 | 13-21-004-05W2 |  |  | Pipeline | KINGSFORD 6-22 LATERAL LOOP (STEELMAN) | STEEL REEF INFRASTRUCTURE CORP. | Operating | Natural Gas |  | Steel | 7.739 | 7.739 | 219.1 | 4 | 1 | Z245.1 | 290 |  |  | 550 | 550 | 11 | 0.9 |  |  | 20 | SHAPEFILE | N
PL-02077 | 802077 | N | 1 | SK PS 00103987 | 2002-01-31 | 1 | 12-13-005-32W1 | 05-13-005-32W1 |  |  | Pipeline | Steelman Gas Gathering System (Storthoaks Area 1969) | STEEL REEF INFRASTRUCTURE CORP. | Abandoned | Natural Gas |  | Steel | 0.16 | 0.161 | 88.9 | 2.8 |  | A120 | 241 |  |  |  | 345 |  | 0 |  |  |  | SHAPEFILE | N
PL-02078 | 802078 | N | 1 | SK PS 00103988 | 2002-01-31 | 1 | 02-22-005-31W1 | 08-17-005-32W1 |  |  | Pipeline | Steelman Gas Gathering System (Storthoaks Area) | STEEL REEF INFRASTRUCTURE CORP. | Abandoned | Natural Gas |  | Steel | 13.28 | 13.8 | 114.3 | 2.8 |  | 5L | B |  |  |  | 345 |  | 0 |  |  |  | SHAPEFILE | N
PL-02080 | 802080 | N | 1 | SK PS 00103990 | 2002-01-31 | 1 | 02-22-004-34W1 | 16-15-004-34W1 |  |  | Pipeline | Steelman Gas Gathering System (Hastings Addition NE 15-4-34 W1M) | STEEL REEF INFRASTRUCTURE CORP. | Discontinued | Natural Gas |  | Steel | 0.49 | 0.518 | 88.9 | 2.8 |  | 5L | B |  |  |  | 345 |  | 0 |  |  |  | SHAPEFILE | N
PL-02081 | 802081 | N | 1 | SK PS 00103991 | 2002-01-31 | 1 | 04-07-004-33W1 | 05-07-004-33W1 |  |  | Pipeline | Steelman Gas Gathering Lines (Kissinger 5-7 Lateral) | STEEL REEF INFRASTRUCTURE CORP. | Abandoned | Natural Gas |  | Steel | 0.33 | 0.241 | 60.3 | 3.9 |  | A120 | B |  |  |  | 345 |  | 0 |  |  |  | SHAPEFILE | N
PL-02082 | 802082 | N | 1 | SK PS 00103992 | 2002-01-31 | 1 | 02-34-005-34W1 | 14-12-005-34W1 |  |  | Pipeline | STEELMAN GAS GATHERING SYSTEM (HASTING AREA) | STEEL REEF INFRASTRUCTURE CORP. | Discontinued | Sour Natural Gas |  | Steel | 6 | 5.8 | 114.3 | 2.8 |  | A120 | 241 |  |  |  | 345 | 3.8 | 0 |  |  | 11 | SHAPEFILE | N
PL-02086 | 802086 | N | 2 | SK PS 00103998 | 2002-01-31 | 2 | 06-22-004-06W2 | 12-21-004-05W2 |  |  | Pipeline | KINGSFORD 6-22 LATERAL LOOP (STEELMAN) | STEEL REEF INFRASTRUCTURE CORP. | Cancelled - Duplicate Licences | Natural Gas |  | Polyethylene | 7.8 | 7.5 | 166.3 | 12.5 | 1 | 4710 | 13.5 |  |  | 550 | 550 |  | 0.9 |  |  | 20 | SHAPEFILE | N
PL-02079 | 802079 | N | 1 | SK PS 00103989 | 2002-01-31 | 1 | 01-02-004-05W2 | 09-22-004-05W2 |  |  | Pipeline | Steelman/Hirsch Replacement Line | STEEL REEF INFRASTRUCTURE CORP. | Operating | Sour Natural Gas |  | Steel | 6.16 | 6.3 | 323.9 | 4.8 |  | CSA 184 | 290 | II |  |  | 1296 | 14.26 | 0 |  |  | 11 | SHAPEFILE | N
PL-02085 | 802085 | N | 2 | SK PS 00103996 | 2002-01-31 | 2 | 05-14-005-04W2 | 13-11-005-04W2 | Multi Well Battery | Pipeline Segment Connection Above Ground | Pipeline | Ladd 5-14 Extension (Steelman) | STEEL REEF INFRASTRUCTURE CORP. | Discontinued | Sour Natural Gas |  | Polyethylene | 0.673 | 0.673 | 168.3 | 12.5 | 1 | 3408 |  |  |  | 440 | 440 |  | 1.2 |  |  | 11 | SHAPEFILE | N
PL-02083 | 802083 | N | 1 | SK PS 00103993 | 2002-01-31 | 1 | 13-01-006-33W1 | 07-17-005-32W1 |  |  | Pipeline | STEELMAN GAS GATHERING LINES (ALIDA UNIT-NOTTINGHAM STATION) | STEEL REEF INFRASTRUCTURE CORP. | Abandoned | Natural Gas |  | Steel | 8.62 | 8.528 | 114.3 | 2.8 |  | 5L | X42 |  |  |  | 8963 |  | 0 |  |  |  | SHAPEFILE | N
PL-02085 | 802085 | N | 1 | SK PS 00103995 | 2002-01-31 | 1 | 09-10-005-04W2 | 13-11-005-04W2 | Multi Well Battery | Pipeline Segment Connection Above Ground | Pipeline | Ladd 5-14 Extension (Steelman) | STEEL REEF INFRASTRUCTURE CORP. | Operating | Sour Natural Gas |  | Polyethylene | 0.771 | 0.771 | 88.9 | 6.6 |  | XX08 | N/A |  | 441.6 | 440 | 345 |  | 1.2 |  |  | 11 | SHAPEFILE | N
PL-02084 | 802084 | N | 1 | SK PS 00103994 | 2002-01-31 | 1 | 07-35-004-04W2 | 11-02-005-04W2 |  |  | Pipeline | Midale Petroleums-Douglaston Line (Steelman) | STEEL REEF INFRASTRUCTURE CORP. | Discontinued | Sour Natural Gas |  | Polyethylene | 2.12 | 2 | 114.3 | 8.5 | [5 empty] | 350 | 350 |  | 0 |  |  |  | SHAPEFILE | N
PL-02075 | 802075 | N | 26 | SK PS 00103980 | 2002-01-29 | 26 | 02-34-005-03W2 | 10-27-005-03W2 |  |  | Pipeline | STEELMAN GAS GATHERING SYSTEM (Willmar Area) | STEEL REEF INFRASTRUCTURE CORP. | Abandoned | Sour Natural Gas |  | Polyethylene | 0.66 | 0.69 | 63.5 | 2.3 |  | PVC |  |  |  |  | 200 |  | 0 |  |  | 20 | SHAPEFILE | N
PL-02075 | 802075 | N | 16 | SK PS 00103970 | 2002-01-29 | 32 | 12-35-005-03W2 | 15-35-005-03W2 |  |  | Pipeline | STEELMAN GAS GATHERING SYSTEM (Willmar Area) | STEEL REEF INFRASTRUCTURE CORP. | Abandoned | Sour Natural Gas |  | Steel | 1.2 | 1.2 | 168.3 | 2.8 |  | Z245.1 |  |  |  |  | 200 | 4 | 0 |  |  | 20 | SHAPEFILE | N
PL-02072 | 802072 | N | 1 | SK PS 00103946 | 2002-01-29 | 1 | 13-33-003-05W2 | 14-33-003-05W2 |  |  | Pipeline | Steelman Gas Gathering System (1967 Addition) | STEEL REEF INFRASTRUCTURE CORP. | Discontinued | Natural Gas |  | Steel | 0.35 | 0.365 | 323.9 | 2.8 |  | A120 | 241 |  |  |  | 50 |  | 0 |  |  |  | SHAPEFILE | N
PL-02063 |  | N | 2 | SK PS 00103930 | 2002-01-29 |  | 01-34-035-28W3 | 16-27-035-28W3 | Pump Station | Multi Well Battery | Pipeline | NEXEN-CACTUS LAKE SALE AND RECYCLE LINES | STRATHCONA RESOURCES LTD. | Operating | Crude Oil |  | Steel | 0.42 | 0.3 | 114.3 | 4.8 | 1 | Z245.1 | 359 | II |  | 1793 | 1793 |  | 2.4 |  | Fusion Bonded Epoxy |  | SHAPEFILE | N
PL-02075 | 802075 | N | 20 | SK PS 00103974 | 2002-01-29 | 4 | 02-01-006-03W2 | 02-01-006-03W2 |  |  | Pipeline | STEELMAN GAS GATHERING SYSTEM (Willmar Area) | STEEL REEF INFRASTRUCTURE CORP. | Abandoned | Sour Natural Gas |  | Polyethylene | 0.076 | 0.076 | 63.5 | 2.3 |  | PVC |  |  |  |  | 200 |  | 0 |  |  | 20 | SHAPEFILE | N
PL-02069 | 802069 | N | 5 | SK PS 00103939 | 2002-01-29 | 8 | 15-26-002-34W1 | 13-11-003-01W2 |  | Pipeline Segment Connection Below Ground | Pipeline | Steelman Gas Gathering System (Alameda-Hirsch Main 16" Line) | STEEL REEF INFRASTRUCTURE CORP. | Abandoned | Sour Natural Gas |  | Steel | 9.978 | 9.978 | 304.8 | 3.9 |  | A120 | B |  |  |  | 1103 | 33.09 | 0 |  |  | 30 | SHAPEFILE | N
PL-02075 | 802075 | N | 27 | SK PS 00103981 | 2002-01-29 | 14 | 09-33-005-03W2 | 12-04-006-03W2 |  |  | Pipeline | STEELMAN GAS GATHERING SYSTEM (Willmar Area) | STEEL REEF INFRASTRUCTURE CORP. | Abandoned | Sour Natural Gas |  | Polyethylene | 2.21 | 2.16 | 114.3 | 3 |  | PVC |  |  |  |  | 200 |  | 0 |  |  | 20 | SHAPEFILE | N
PL-02069 | 802069 | N | 3 | SK PS 00103937 | 2002-01-29 | 11 | 08-30-003-03W2 | 05-29-003-03W2 |  |  | Pipeline | Steelman Gas Gathering System (Alameda-Hirsch Main 16" Line) | STEEL REEF INFRASTRUCTURE CORP. | Discontinued | Sour Natural Gas |  | Polyethylene | 0.52 | 0.6 | 323.9 | 0 |  | Poly Liner |  |  |  |  | 1100 |  | 0 |  |  | 30 | SHAPEFILE | N
PL-02070 | 802070 | N | 1 | SK PS 00103944 | 2002-01-29 | 1 | 12-21-004-05W2 | 05-21-004-05W2 |  |  | Pipeline | STEELMAN N.G.L. LATERAL | STEEL REEF INFRASTRUCTURE CORP. | Operating | HVP Products |  | Steel | 0.5 | 0.56 | 219.1 | 4.8 |  | Z245.3 | 290 |  |  |  | 3200 |  | 0 |  | Extruded Poly |  | SHAPEFILE | N
PL-02075 | 802075 | N | 29 | SK PS 00103983 | 2002-01-29 | 29 | 10-35-005-03W2 | 15-35-005-03W2 |  |  | Pipeline | STEELMAN GAS GATHERING SYSTEM (Willmar Area) | STEEL REEF INFRASTRUCTURE CORP. | Operating | Sour Natural Gas |  | Polyethylene | 0.68 | 0.68 | 114.3 | 8.5 |  | API-15LE |  |  |  | 440 | 440 |  | 1.2 | Uncoated |  | 20 | SHAPEFILE | N
PL-02073 | 802073 | N | 6 | SK PS 00103952 | 2002-01-29 | 6 | 05-24-002-34W1 | 09-14-002-34W1 |  |  | Pipeline | Steelman Gas Gathering System (Carnduff Area) | STEEL REEF INFRASTRUCTURE CORP. | Abandoned | Natural Gas |  | Polyethylene | 1.24 | 1.23 | 60.3 | 2.3 |  | PVC |  |  |  |  | 345 |  | 0 |  |  |  | SHAPEFILE | N
PL-02075 | 802075 | N | 28 | SK PS 00103982 | 2002-01-29 | 31 | 10-35-005-03W2 | 11-35-005-03W2 |  |  | Pipeline | STEELMAN GAS GATHERING SYSTEM (Willmar Area) | STEEL REEF INFRASTRUCTURE CORP. | Abandoned | Sour Natural Gas |  | Steel | 0.33 | 0.32 | 168.3 | 2.8 |  | Z245.1 |  |  |  |  | 200 | 4 | 0 |  |  | 20 | SHAPEFILE | N
PL-02075 | 802075 | N | 15 | SK PS 00103969 | 2002-01-29 | 21 | 12-04-006-03W2 | 10-05-006-03W2 |  |  | Pipeline | STEELMAN GAS GATHERING SYSTEM (Willmar Area) | STEEL REEF INFRASTRUCTURE CORP. | Abandoned | Sour Natural Gas |  | Polyethylene | 1.06 | 1.05 | 60.3 | 2.3 |  | PVC |  |  |  |  | 200 |  | 0 |  |  | 20 | SHAPEFILE | N
PL-02073 | 802073 | N | 5 | SK PS 00103951 | 2002-01-29 | 5 | 16-18-002-33W1 | 15-07-002-33W1 |  |  | Pipeline | Steelman Gas Gathering System (Carnduff Area) | STEEL REEF INFRASTRUCTURE CORP. | Abandoned | Natural Gas |  | Polyethylene | 1.73 | 1.74 | 60.3 | 2.3 |  | PVC |  |  |  |  | 345 |  | 0 |  |  |  | SHAPEFILE | N
PL-02076 | 03.1600.100 | N | 1 | SK PS 00103986 | 2002-01-29 |  | 14-07-038-27W3 | 11-24-038-28W3 |  |  | Pipeline | 03.1600.100 PRIMATE NPS 3 LATERAL A | TRANSGAS LIMITED | Operating | Natural Gas |  | Steel | 3.35 | 3.35 | 88.9 | 3.2 | 1 | Z245.1 | 359 | I | 20675.82 | 20675.82 | 7159 | 0.04 | 1 | Uncoated | Extruded Poly | 0.006 | SHAPEFILE | N
PL-02069 | 802069 | N | 11 | SK PS 00207648 | 2002-01-29 | 8 | 03-16-003-01W2 | 12-13-003-02W2 | Pipeline Segment Connection Below Ground |  | Pipeline | Steelman Gas Gathering System (Alameda-Hirsch Main 16" Line) | STEEL REEF INFRASTRUCTURE CORP. | Abandoned | Sour Natural Gas |  | Steel | 5.59 | 5.59 | 304.8 | 3.9 |  | A120 | B |  |  |  | 1103 | 33.09 | 0 |  |  | 30 | SHAPEFILE | N
PL-02068 | 802068 | N | 1 | SK PS 00103933 | 2002-01-29 | 1 | 14-33-005-02W2 | 06-31-005-02W2 |  |  | Pipeline | Steelman and Wilmar Extensions (1970) | STEEL REEF INFRASTRUCTURE CORP. | Abandoned | Natural Gas |  | Steel | 3.38 | 3.26 | 114.3 | 2.8 | 1 | CSA B-137 | 3 |  |  | 172 | 172 |  | 0 |  |  |  | SHAPEFILE | N
PL-02073 | 802073 | N | 1 | SK PS 00103947 | 2002-01-29 | 1 | 14-10-002-33W1 | 03-15-002-33W1 |  |  | Pipeline | Steelman Gas Gathering System (Carnduff Area) | STEEL REEF INFRASTRUCTURE CORP. | Abandoned | Natural Gas |  | Polyethylene | 0.74 | 0.75 | 63.5 | 2.3 |  | PVC |  |  |  |  | 345 |  | 0 |  |  |  | SHAPEFILE | N
PL-02075 | 802075 | N | 5 | SK PS 00103959 | 2002-01-29 | 11 | 11-35-005-03W2 | 07-34-005-03W2 |  |  | Pipeline | STEELMAN GAS GATHERING SYSTEM (Willmar Area) | STEEL REEF INFRASTRUCTURE CORP. | Abandoned | Sour Natural Gas |  | Steel | 1.42 | 1.42 | 168.3 | 2.8 |  | Z245.1 |  |  |  |  | 200 | 4 | 0 |  |  | 20 | SHAPEFILE | N
PL-02063 |  | N | 1 | SK PS 00103929 | 2002-01-29 |  | 16-27-035-28W3 | 01-34-035-28W3 | Multi Well Battery | Pump Station | Pipeline | NEXEN-CACTUS LAKE SALE AND RECYCLE LINES | STRATHCONA RESOURCES LTD. | Operating | Crude Oil |  | Steel | 0.268 | 0.268 | 168.3 | 4.8 | 1 | Z245.1 | 359 | II |  | 1793 | 1793 |  | 2.4 |  | Fusion Bonded Epoxy |  | SHAPEFILE | N
PL-02075 | 802075 | N | 17 | SK PS 00103971 | 2002-01-29 | 17 | 02-02-006-03W2 | 02-02-006-03W2 |  |  | Pipeline | STEELMAN GAS GATHERING SYSTEM (Willmar Area) | STEEL REEF INFRASTRUCTURE CORP. | Abandoned | Sour Natural Gas |  | Polyethylene | 0.21 | 0.2 | 63.5 | 2.3 |  | PVC |  |  |  |  | 200 |  | 0 |  |  | 20 | SHAPEFILE | N
PL-02075 | 802075 | N | 30 | SK PS 00103984 | 2002-01-29 | 30 | 14-33-005-02W2 | 06-31-005-02W2 |  |  | Pipeline | STEELMAN GAS GATHERING SYSTEM (Willmar Area) | STEEL REEF INFRASTRUCTURE CORP. | Operating | Sour Natural Gas |  | Polyethylene | 3.306 | 3.306 | 114.3 | 8.6 | 1 | 3608 | 13.5 |  |  | 440 | 440 |  | 1.2 |  |  | 20 | SHAPEFILE | N
PL-02075 | 802075 | N | 1 | SK PS 00103955 | 2002-01-29 | 7 | 10-32-005-02W2 | 06-31-005-02W2 |  |  | Pipeline | STEELMAN GAS GATHERING SYSTEM (Willmar Area) | STEEL REEF INFRASTRUCTURE CORP. | Abandoned | Sour Natural Gas |  | Polyethylene | 2.06 | 5.04 | 114.3 | 3 |  | PVC |  |  |  |  | 200 |  | 0 |  |  | 20 | SHAPEFILE | N
PL-02073 | 802073 | N | 3 | SK PS 00103949 | 2002-01-29 | 3 | 08-19-002-33W1 | 13-24-002-34W1 |  |  | Pipeline | Steelman Gas Gathering System (Carnduff Area) | STEEL REEF INFRASTRUCTURE CORP. | Abandoned | Natural Gas |  | Steel | 3.34 | 2.77 | 168.3 | 2.8 |  | A120 |  |  |  |  | 345 |  | 0 |  |  |  | SHAPEFILE | N
PL-02075 | 802075 | N | 31 | SK PS 00103985 | 2002-01-29 | 28 | 06-31-005-02W2 | 10-35-005-03W2 |  |  | Pipeline | STEELMAN GAS GATHERING SYSTEM (Willmar Area) | STEEL REEF INFRASTRUCTURE CORP. | Operating | Sour Natural Gas |  | Polyethylene | 3.005 | 3.005 | 114.3 | 8.5 | 1 | 3408 | 13.5 |  |  | 440 | 440 | 8.8 | 1.2 | Uncoated | Uncoated | 20 | SHAPEFILE | N
PL-02075 | 802075 | N | 24 | SK PS 00103978 | 2002-01-29 | 2 | 04-06-006-02W2 | 05-06-006-02W2 |  |  | Pipeline | STEELMAN GAS GATHERING SYSTEM (Willmar Area) | STEEL REEF INFRASTRUCTURE CORP. | Abandoned | Sour Natural Gas |  | Polyethylene | 0.39 | 0.38 | 63.5 | 2.3 |  | PVC |  |  |  |  | 200 |  | 0 |  |  | 20 | SHAPEFILE | N
PL-02075 | 802075 | N | 12 | SK PS 00103966 | 2002-01-29 | 18 | 01-04-006-03W2 | 04-03-006-03W2 |  |  | Pipeline | STEELMAN GAS GATHERING SYSTEM (Willmar Area) | STEEL REEF INFRASTRUCTURE CORP. | Abandoned | Sour Natural Gas |  | Polyethylene | 0.37 | 0.37 | 60.3 | 2.3 |  | PVC |  |  |  |  | 200 |  | 0 |  |  | 20 | SHAPEFILE | N
PL-02075 | 802075 | N | 25 | SK PS 00103979 | 2002-01-29 | 25 | 02-34-005-03W2 | 13-26-005-03W2 |  |  | Pipeline | STEELMAN GAS GATHERING SYSTEM (Willmar Area) | STEEL REEF INFRASTRUCTURE CORP. | Abandoned | Sour Natural Gas |  | Polyethylene | 0.65 | 0.64 | 114.3 | 3 |  | PVC |  |  |  |  | 200 |  | 0 |  |  | 20 | SHAPEFILE | N
PL-02075 | 802075 | N | 14 | SK PS 00103968 | 2002-01-29 | 14 | 12-04-006-03W2 | 12-04-006-03W2 |  |  | Pipeline | STEELMAN GAS GATHERING SYSTEM (Willmar Area) | STEEL REEF INFRASTRUCTURE CORP. | Abandoned | Sour Natural Gas |  | Polyethylene | 0.07 | 0.18 | 60.3 | 2.3 |  | PVC |  |  |  |  | 200 |  | 0 |  |  | 20 | SHAPEFILE | N
PL-02075 | 802075 | N | 13 | SK PS 00103967 | 2002-01-29 | 3 | 12-04-006-03W2 | 04-09-006-03W2 |  |  | Pipeline | STEELMAN GAS GATHERING SYSTEM (Willmar Area) | STEEL REEF INFRASTRUCTURE CORP. | Abandoned | Sour Natural Gas |  | Polyethylene | 0.9 | 0.91 | 63.5 | 2.3 |  | PVC |  |  |  |  | 200 |  | 0 |  |  | 20 | SHAPEFILE | N
PL-02075 | 802075 | N | 7 | SK PS 00103961 | 2002-01-29 | 13 | 07-34-005-03W2 | 02-34-005-03W2 |  |  | Pipeline | STEELMAN GAS GATHERING SYSTEM (Willmar Area) | STEEL REEF INFRASTRUCTURE CORP. | Abandoned | Sour Natural Gas |  | Polyethylene | 0.47 | 0.48 | 114.3 | 3 |  | PVC |  |  |  |  | 200 |  | 0 |  |  | 20 | SHAPEFILE | N
PL-02073 | 802073 | N | 2 | SK PS 00103948 | 2002-01-29 | 2 | 03-15-002-33W1 | 08-19-002-33W1 |  |  | Pipeline | Steelman Gas Gathering System (Carnduff Area) | STEEL REEF INFRASTRUCTURE CORP. | Abandoned | Natural Gas |  | Polyethylene | 4.48 | 4.45 | 114.3 | 3.2 |  | PVC |  |  |  |  | 345 |  | 0 |  |  |  | SHAPEFILE | N
PL-02067 | 802067 | N | 1 | SK PS 00103932 | 2002-01-29 | 1 | 01-11-005-04W2 | 09-10-005-04W2 |  |  | Pipeline | Tangram - Steelman 1-11 Lateral | STEEL REEF INFRASTRUCTURE CORP. | Operating | Sour Natural Gas |  | Polyethylene | 1.97 | 2 | 114.3 | 8.5 |  | 137.4 |  |  |  |  | 345 |  | 0 |  |  | 11 | SHAPEFILE | N
PL-02075 | 802075 | N | 11 | SK PS 00103965 | 2002-01-29 | 17 | 01-04-006-03W2 | 08-04-006-03W2 |  |  | Pipeline | STEELMAN GAS GATHERING SYSTEM (Willmar Area) | STEEL REEF INFRASTRUCTURE CORP. | Abandoned | Sour Natural Gas |  | Polyethylene | 0.42 | 0.4 | 60.3 | 2.3 |  | PVC |  |  |  |  | 200 |  | 0 |  |  | 20 | SHAPEFILE | N
PL-02075 | 802075 | N | 6 | SK PS 00103960 | 2002-01-29 | 6 | 08-34-005-03W2 | 08-34-005-03W2 |  |  | Pipeline | STEELMAN GAS GATHERING SYSTEM (Willmar Area) | STEEL REEF INFRASTRUCTURE CORP. | Abandoned | Sour Natural Gas |  | Polyethylene | 0.06 | 0.07 | 88.9 | 2.4 |  | PVC |  |  |  |  | 200 |  | 0 |  |  | 20 | SHAPEFILE | N
PL-02074 | 802074 | N | 1 | SK PS 00103954 | 2002-01-29 | 1 | 06-29-004-05W2 | 01-30-004-05W2 |  |  | Pipeline | Steelman Gas (SE 1/4 30-4-5 W2_ 1967 Addition | STEEL REEF INFRASTRUCTURE CORP. | Abandoned | Natural Gas |  | Steel | 0.81 | 0.818 | 88.9 | 2.8 |  | A120 | 241 |  |  |  | 50 |  | 0 |  |  |  | SHAPEFILE | N
PL-02069 | 802069 | N | 9 | SK PS 00103943 | 2002-01-29 | 13 | 01-09-003-34W1 | 15-11-004-34W1 |  |  | Pipeline | Steelman Gas Gathering System (Alameda-Hirsch Main 16" Line) | STEEL REEF INFRASTRUCTURE CORP. | Discontinued | Sour Natural Gas |  | Steel | 11.45 | 11.6 | 219.1 | 3.2 |  | A120 | B |  |  |  | 1103 | 33.09 | 0 |  |  | 30 | SHAPEFILE | N
PL-02069 | 802069 | N | 6 | SK PS 00103940 | 2002-01-29 | 4 | 01-20-003-02W2 | 08-33-003-04W2 |  |  | Pipeline | Steelman Gas Gathering System (Alameda-Hirsch Main 16" Line) | STEEL REEF INFRASTRUCTURE CORP. | Operating | Sour Natural Gas |  | Steel | 18.41 | 18.7 | 406.5 | 4.8 |  | A120 | B |  |  | 1100 | 1100 | 33 | 0.6 |  | Poly Tape | 30 | SHAPEFILE | N
PL-02075 | 802075 | N | 19 | SK PS 00103973 | 2002-01-29 | 19 | 02-02-006-03W2 | 05-06-006-02W2 |  |  | Pipeline | STEELMAN GAS GATHERING SYSTEM (Willmar Area) | STEEL REEF INFRASTRUCTURE CORP. | Abandoned | Sour Natural Gas |  | Polyethylene | 2.46 | 3.06 | 114.3 | 3 |  | PVC |  |  |  |  | 200 |  | 0 |  |  | 20 | SHAPEFILE | N
PL-02075 | 802075 | N | 22 | SK PS 00103976 | 2002-01-29 | 6 | 10-01-006-03W2 | 11-01-006-03W2 |  |  | Pipeline | STEELMAN GAS GATHERING SYSTEM (Willmar Area) | STEEL REEF INFRASTRUCTURE CORP. | Abandoned | Sour Natural Gas |  | Polyethylene | 0.39 | 0.4 | 60.3 | 2.3 |  | PVC |  |  |  |  | 200 |  | 0 |  |  | 20 | SHAPEFILE | N
PL-02069 | 802069 | N | 1 | SK PS 00103935 | 2002-01-29 | 6 | 12-13-003-02W2 | 01-20-003-02W2 |  |  | Pipeline | Steelman Gas Gathering System (Alameda-Hirsch Main 16" Line) | STEEL REEF INFRASTRUCTURE CORP. | Discontinued | Sour Natural Gas |  | Steel | 5.09 | 4.89 | 406.5 | 4.8 |  | A120 | UUUU |  |  | 1100 | 1100 | 33 | 0 |  |  | 30 | SHAPEFILE | N
PL-02073 | 802073 | N | 4 | SK PS 00103950 | 2002-01-29 | 4 | 08-19-002-33W1 | 16-18-002-33W1 |  |  | Pipeline | Steelman Gas Gathering System (Carnduff Area) | STEEL REEF INFRASTRUCTURE CORP. | Abandoned | Natural Gas |  | Polyethylene | 0.86 | 0.84 | 88.9 | 2.3 |  | PVC |  |  |  |  | 345 |  | 0 |  |  |  | SHAPEFILE | N
PL-02066 | 802066 | N | 1 | SK PS 00103931 | 2002-01-29 | 1 | 11-02-005-04W2 | 09-10-005-04W2 |  |  | Pipeline | Tangram - Steelman 11-2 Lateral | STEEL REEF INFRASTRUCTURE CORP. | Operating | Sour Natural Gas |  | Polyethylene | 1.94 | 2 | 114.3 | 8.5 |  | 137.4 |  |  |  |  | 345 |  | 0 |  |  | 11 | SHAPEFILE | N
PL-02075 | 802075 | N | 3 | SK PS 00103957 | 2002-01-29 | 10 | 08-36-005-03W2 | 16-25-005-03W2 |  |  | Pipeline | STEELMAN GAS GATHERING SYSTEM (Willmar Area) | STEEL REEF INFRASTRUCTURE CORP. | Abandoned | Sour Natural Gas |  | Polyethylene | 0.77 | 0.78 | 114.3 | 3 |  | PVC |  |  |  |  | 200 |  | 0 |  |  | 20 | SHAPEFILE | N
PL-02069 | 802069 | N | 2 | SK PS 00103936 | 2002-01-29 | 3 | 08-33-003-04W2 | 09-36-003-05W2 |  |  | Pipeline | Steelman Gas Gathering System (Alameda-Hirsch Main 16" Line) | STEEL REEF INFRASTRUCTURE CORP. | Abandoned | Sour Natural Gas |  | Steel | 5.03 | 3.91 | 406.5 | 4.8 |  | A120 | UUUU |  |  |  | 1100 | 33 | 0 |  |  | 30 | SHAPEFILE | N
PL-02075 | 802075 | N | 10 | SK PS 00103964 | 2002-01-29 | 16 | 01-04-006-03W2 | 01-04-006-03W2 |  |  | Pipeline | STEELMAN GAS GATHERING SYSTEM (Willmar Area) | STEEL REEF INFRASTRUCTURE CORP. | Abandoned | Sour Natural Gas |  | Polyethylene | 0.21 | 0.26 | 60.3 | 2.3 |  | PVC |  |  |  |  | 200 |  | 0 |  |  | 20 | SHAPEFILE | N
PL-02069 | 802069 | N | 4 | SK PS 00103938 | 2002-01-29 | 10 | 08-27-001-32W1 | 15-26-002-34W1 |  |  | Pipeline | Steelman Gas Gathering System (Alameda-Hirsch Main 16" Line) | STEEL REEF INFRASTRUCTURE CORP. | Abandoned | Sour Natural Gas |  | Steel | 21.46 | 20.5 | 219.1 | 3.2 |  | A120 | B |  |  |  | 1103 | 33.09 | 0 |  |  | 30 | SHAPEFILE | N
PL-02075 | 802075 | N | 9 | SK PS 00103963 | 2002-01-29 | 15 | 09-33-005-03W2 | 08-33-005-03W2 |  |  | Pipeline | STEELMAN GAS GATHERING SYSTEM (Willmar Area) | STEEL REEF INFRASTRUCTURE CORP. | Abandoned | Sour Natural Gas |  | Polyethylene | 0.4 | 0.41 | 63.5 | 2.3 |  | PVC |  |  |  |  | 200 |  | 0 |  |  | 20 | SHAPEFILE | N
PL-02070 | 802070 | N | 2 | SK PS 00103945 | 2002-01-29 | 2 | 05-21-004-05W2 | 16-08-004-05W2 |  |  | Pipeline | STEELMAN N.G.L. LATERAL | STEEL REEF INFRASTRUCTURE CORP. | Discontinued | HVP Products |  | Steel | 2.26 | 2.26 | 219.1 | 4.8 | 1 | Z245.1 | 290 | I |  | 4384 | 3200 |  | 1.2 |  | Extruded Poly |  | SHAPEFILE | N
PL-02075 | 802075 | N | 21 | SK PS 00103975 | 2002-01-29 | 21 | 02-01-006-03W2 | 10-01-006-03W2 |  |  | Pipeline | STEELMAN GAS GATHERING SYSTEM (Willmar Area) | STEEL REEF INFRASTRUCTURE CORP. | Abandoned | Sour Natural Gas |  | Polyethylene | 0.61 | 0.6 | 63.5 | 2.3 |  | PVC |  |  |  |  | 200 |  | 0 |  |  | 20 | SHAPEFILE | N
PL-02075 | 802075 | N | 4 | SK PS 00103958 | 2002-01-29 | 4 | 12-36-005-03W2 | 12-36-005-03W2 |  |  | Pipeline | STEELMAN GAS GATHERING SYSTEM (Willmar Area) | STEEL REEF INFRASTRUCTURE CORP. | Abandoned | Sour Natural Gas |  | Polyethylene | 0.02 | 0.22 | 88.9 | 2.4 |  | PVC |  |  |  | 200 | 200 |  | 0 |  |  | 20 | SHAPEFILE | N
PL-02075 | 802075 | N | 18 | SK PS 00103972 | 2002-01-29 | 5 | 04-01-006-03W2 | 04-01-006-03W2 |  |  | Pipeline | STEELMAN GAS GATHERING SYSTEM (Willmar Area) | STEEL REEF INFRASTRUCTURE CORP. | Abandoned | Sour Natural Gas |  | Polyethylene | 0.07 | 0.05 | 63.5 | 2.3 |  | PVC |  |  |  |  | 200 |  | 0 |  |  | 20 | SHAPEFILE | N
PL-02075 | 802075 | N | 2 | SK PS 00103956 | 2002-01-29 | 2 | 06-31-005-02W2 | 06-31-005-02W2 |  |  | Pipeline | STEELMAN GAS GATHERING SYSTEM (Willmar Area) | STEEL REEF INFRASTRUCTURE CORP. | Abandoned | Sour Natural Gas |  | Polyethylene | 0.05 | 0.06 | 114.3 | 3 |  | PVC |  |  |  |  | 200 |  | 0 |  |  | 20 | SHAPEFILE | N
PL-02068 | 802068 | N | 2 | SK PS 00103934 | 2002-01-29 | 2 | 09-22-004-05W2 | 14-24-004-05W2 |  |  | Pipeline | Steelman and Wilmar Extensions (1970) | STEEL REEF INFRASTRUCTURE CORP. | Abandoned | Natural Gas |  | Polyethylene | 2.58 | 2.4 | 114.3 | 2.8 |  | Series 100 PVC |  |  |  |  | 172 |  | 0 |  |  |  | SHAPEFILE | N
PL-02075 | 802075 | N | 23 | SK PS 00103977 | 2002-01-29 | 23 | 05-06-006-02W2 | 10-06-006-02W2 |  |  | Pipeline | STEELMAN GAS GATHERING SYSTEM (Willmar Area) | STEEL REEF INFRASTRUCTURE CORP. | Abandoned | Sour Natural Gas |  | Polyethylene | 0.99 | 0.99 | 63.5 | 2.3 |  | PVC |  |  |  |  | 200 |  | 0 |  |  | 20 | SHAPEFILE | N
PL-02069 | 802069 | N | 7 | SK PS 00103941 | 2002-01-29 | 1 | 13-21-004-05W2 | 09-36-003-05W2 |  |  | Pipeline | Steelman Gas Gathering System (Alameda-Hirsch Main 16" Line) | STEEL REEF INFRASTRUCTURE CORP. | Abandoned | Sour Natural Gas |  | Steel | 11.12 | 11.13 | 219.1 | 3.2 |  | A120 | B |  |  |  | 1103 | 33.09 | 0 |  |  | 30 | SHAPEFILE | N
PL-02069 | 802069 | N | 10 | SK PS 00207647 | 2002-01-29 | 8 | 13-11-003-01W2 | 03-16-003-01W2 | Pipeline Segment Connection Below Ground | Pipeline Segment Connection Below Ground | Pipeline | Steelman Gas Gathering System (Alameda-Hirsch Main 16" Line) | STEEL REEF INFRASTRUCTURE CORP. | Abandoned | Sour Natural Gas |  | Steel | 2.637 | 2.637 | 304.8 | 3.9 |  | A120 | B |  |  |  | 1103 | 33.09 | 0 |  |  | 30 | SHAPEFILE | N
PL-02069 | 802069 | N | 8 | SK PS 00103942 | 2002-01-29 | 12 | 02-10-003-01W2 | 16-10-003-01W2 |  |  | Pipeline | Steelman Gas Gathering System (Alameda-Hirsch Main 16" Line) | STEEL REEF INFRASTRUCTURE CORP. | Operating | Sour Natural Gas |  | Steel | 1.35 | 1.35 | 114.3 |  | 1 | A120 | B |  |  | 1100 | 440 | 13.2 | 0 |  |  | 30 | SHAPEFILE | N
PL-02073 | 802073 | N | 7 | SK PS 00103953 | 2002-01-29 | 7 | 02-20-002-33W1 | 07-20-002-33W1 |  |  | Pipeline | Steelman Gas Gathering System (Carnduff Area) | STEEL REEF INFRASTRUCTURE CORP. | Abandoned | Natural Gas |  | Polyethylene | 0.43 | 0.41 | 60.3 | 2.3 |  | PVC |  |  |  |  | 345 |  | 0 |  |  |  | SHAPEFILE | N
PL-02075 | 802075 | N | 8 | SK PS 00103962 | 2002-01-29 | 8 | 07-34-005-03W2 | 09-33-005-03W2 |  |  | Pipeline | STEELMAN GAS GATHERING SYSTEM (Willmar Area) | STEEL REEF INFRASTRUCTURE CORP. | Abandoned | Sour Natural Gas |  | Polyethylene | 1.27 | 3.5 | 114.3 | 3 |  | PVC |  |  |  |  | 200 |  | 0 |  |  | 20 | SHAPEFILE | N
PL-02064 | 9272 | N | 1 | SK PS 00103927 | 2002-01-25 | Abandoned segment from 15-20-4-4-W2M to 15-30-4-4-W2M | 15-20-004-04W2 | 15-30-004-04W2 |  |  | Pipeline | SM-88 | KINGSTON MIDSTREAM SASKATCHEWAN LIMITED | Abandoned | Crude Oil |  | Steel | 2.174 | 2.174 | 88.9 | 2.8 |  | 5L | B |  |  |  | 4960 |  | 0 |  |  |  | SHAPEFILE | N
PL-02065 | 13012 | N | 1 | SK PS 00103928 | 2002-01-25 |  | 05-20-004-04W2 | 14-20-004-04W2 |  |  | Pipeline | SM-100 NEXEN 5-20-4-4 W2M | KINGSTON MIDSTREAM SASKATCHEWAN LIMITED | Cancelled - Not Constructed | Crude Oil |  | Steel | 1.169 | 1.169 | 88.9 | 4.4 | 1 | Z245.1 | 290 | I |  | 4960 | 4960 |  | 1.5 |  | Extruded Poly |  |  | N
PL-02060 | 802060 | N | 2 | SK PS 00103919 | 2002-01-24 | 2 | 09-22-004-05W2 | 09-22-004-05W2 | Pipeline Segment Connection Above Ground | Pipeline Segment Connection Below Ground | Pipeline | Steelman B 9-22-4-5W2M Jumper | STEEL REEF INFRASTRUCTURE CORP. | Operating | Sour Natural Gas |  | Polyethylene | 0.052 | 0.052 | 219.1 | 16.2 | 1 | API 15LE | PE-3408 |  |  | 441 | 441 | 4.85 | 1.2 | Uncoated | Uncoated | 11 | SHAPEFILE | N
PL-02057 | 802057 | N | 3 | SK PS 00103915 | 2002-01-24 | 3 | 12-23-005-09W2 | 16-20-007-08W2 | Pipeline Segment Connection Above Ground | Pipeline Segment Connection Above Ground | Pipeline | STEELMAN GAS CONSERVATION PROJECT -WEBURN, MIDALE, VIEWFIELD AREAS | STEEL REEF INFRASTRUCTURE CORP. | Discontinued | Sour Natural Gas |  | Steel | 20.54 | 20.54 | 88.9 | 3.2 | 1 | 5L | X42 | I |  | 2758 | 345 | 3.8 | 1.2 | Uncoated | Poly Tape | 11 | SHAPEFILE | N
PL-02049 | 802049 | N | 1 | SK PS 00103905 | 2002-01-24 | 1 | 07-27-007-06W2 | 09-01-007-05W2 |  |  | Pipeline | Kisbey Gas Gathering System | STEEL REEF INFRASTRUCTURE CORP. | Operating | Sour Natural Gas |  | Polyethylene | 14.82 | 14.8 | 114.3 | 7.1 |  | 3406 |  |  |  |  | 482 |  | 0 |  |  | 11 | SHAPEFILE | N
PL-02057 | 802057 | N | 5 | SK PS 00159432 | 2002-01-24 | 1 | 01-24-005-09W2 | 13-21-004-05W2 | Pipeline Segment Connection Above Ground |  | Pipeline | STEELMAN GAS CONSERVATION PROJECT -WEBURN, MIDALE, VIEWFIELD AREAS | STEEL REEF INFRASTRUCTURE CORP. | Operating | Sour Natural Gas |  | Steel | 34.494 | 34.494 | 114.3 | 3.2 |  | 5L | X42 |  |  |  | 2758 | 30.34 | 0 |  |  | 11 | SHAPEFILE | N
PL-02058 | 802058 | N | 1 | SK PS 00103916 | 2002-01-24 | 1 | 07-12-005-34W1 | 16-11-004-34W1 | Multi Well Battery | Compressor Station | Pipeline | Steelman Gas Gathering System(Hastings Low Pressure Line) | STEEL REEF INFRASTRUCTURE CORP. | Operating | Sour Natural Gas |  | Steel | 9.08 | 8.8 | 168.3 | 2.8 | 1 | 5L | B |  |  | 400 | 400 | 4.4 | 1 | Uncoated | Poly Tape | 11 | SHAPEFILE | N
PL-02044 | 802044 | N | 1 | SK PS 00103900 | 2002-01-24 | 1 | 12-13-006-01W2 | 05-13-006-01W2 |  |  | Pipeline | Sask Oil 12-13 Lateral (Queensdale) | STEEL REEF INFRASTRUCTURE CORP. | Abandoned | Natural Gas |  | Polyethylene | 0.44 | 0.5 | 88.9 | 8.1 |  | Z137.4 |  |  |  |  | 345 |  | 0 |  |  |  | SHAPEFILE | N
PL-02060 | 802060 | N | 1 | SK PS 00103918 | 2002-01-24 | 1 | 09-22-004-05W2 | 13-21-004-05W2 | Gas Plant | Pipeline Segment Connection Below Ground | Pipeline | Steelman B 9-22-4-5W2M Jumper | STEEL REEF INFRASTRUCTURE CORP. | Operating | Sour Natural Gas |  | Steel | 2.934 | 2.934 | 219.1 | 8.1 | 1 | Z245.1 | 290 | I |  | 1296 | 441 | 4.85 | 1.2 | Uncoated | Other | 11 | SHAPEFILE | N
PL-02062 | 802062 | N | 1 | SK PS 00103926 | 2002-01-24 | 1 | 07-04-005-04W2 | 09-10-005-04W2 |  |  | Pipeline | Star 9-10 Extension (Steelman) | STEEL REEF INFRASTRUCTURE CORP. | Operating | Sour Natural Gas |  | Polyethylene | 2.86 | 2.86 | 114.3 | 8.5 |  | CSA Z137.4 |  |  |  | 738 | 345 |  | 0 |  |  | 11 | SHAPEFILE | N
PL-02061 | 902061 | N | 5 | SK PS 00103924 | 2002-01-24 | 6 | 09-09-004-02W2 | 16-14-004-04W2 |  |  | Pipeline | STEELMAN TO ALAMEDA ETHANE LATERAL (SALES LINE) | STEEL REEF INFRASTRUCTURE CORP. | Discontinued | Sour Natural Gas |  | Steel | 16.47 | 13.96 | 114.3 | 3.2 | 1 | Z245.1 | 290 | II |  | 9930 | 0 |  | 0 |  | Poly Tape |  | SHAPEFILE | N
PL-02054 | 802054 | N | 1 | SK PS 00103910 | 2002-01-24 | 1 | 06-15-004-06W2 | 07-27-004-06W2 |  |  | Pipeline | Wascana Fuel Gas Supply Line (Steelman) | STEEL REEF INFRASTRUCTURE CORP. | Abandoned | Natural Gas |  | Polyethylene | 3.74 | 3.93 | 60.3 | 4.5 |  |  | 13.5 |  |  |  | 445 |  | 0 |  |  |  | SHAPEFILE | N
PL-02053 | 802053 | N | 1 | SK PS 00103909 | 2002-01-24 | 1 | 15-20-005-05W2 | 07-06-005-05W2 |  |  | Pipeline | Lampman Gas System Extension | STEEL REEF INFRASTRUCTURE CORP. | Operating | Sour Natural Gas |  | Polyethylene | 6.48 | 6.48 | 114.3 | 6 |  | 3406 |  |  |  |  | 350 |  | 0 |  |  | 11 | SHAPEFILE | N
PL-02061 | 902061 | N | 6 | SK PS 00103925 | 2002-01-24 | 5 | 02-17-004-02W2 | 04-16-004-02W2 |  |  | Pipeline | STEELMAN TO ALAMEDA ETHANE LATERAL (SALES LINE) | STEEL REEF INFRASTRUCTURE CORP. | Discontinued | Sour Natural Gas |  | Steel | 0.62 | 0.61 | 114.3 | 3.2 | 1 | Z245.1 | 290 | II |  | 9930 | 0 |  | 0 |  | Poly Tape |  | SHAPEFILE | N
PL-02057 | 802057 | N | 1 | SK PS 00103913 | 2002-01-24 | 1 | 15-06-006-10W2 | 01-24-005-09W2 |  | Pipeline Segment Connection Above Ground | Pipeline | STEELMAN GAS CONSERVATION PROJECT -WEBURN, MIDALE, VIEWFIELD AREAS | STEEL REEF INFRASTRUCTURE CORP. | Operating | Sour Natural Gas |  | Steel | 19.634 | 19.634 | 114.3 | 3.2 |  | 5L | X42 |  |  | 2758 | 2758 | 30.34 | 0 |  |  | 11 | SHAPEFILE | N
PL-02061 | 902061 | N | 4 | SK PS 00103923 | 2002-01-24 | 4 | 06-21-004-05W2 | 12-21-004-05W2 |  |  | Pipeline | STEELMAN TO ALAMEDA ETHANE LATERAL (SALES LINE) | STEEL REEF INFRASTRUCTURE CORP. | Discontinued | Sour Natural Gas |  | Steel | 0.48 | 0.6 | 114.3 | 3.2 | 1 | Z245.1 | 290 | II |  | 9930 | 0 |  | 0 |  | Poly Tape |  | SHAPEFILE | N
PL-02059 | 802059 | N | 1 | SK PS 00103917 | 2002-01-24 | 1 | 16-33-004-04W2 | 15-31-004-04W2 |  |  | Pipeline | Coho Steelman 16-33 Lateral | STEEL REEF INFRASTRUCTURE CORP. | Abandoned | Natural Gas |  | Polyethylene | 3.58 | 4 | 88.9 | 13.5 |  | Z137.4 |  |  |  |  | 345 |  | 0 |  |  |  | SHAPEFILE | N
PL-02056 | 802056 | N | 1 | SK PS 00103912 | 2002-01-24 | 1 | 16-20-004-05W2 | 09-20-004-05W2 |  |  | Pipeline | Steelman 8-Inch Low Pressure Gathering Line | STEEL REEF INFRASTRUCTURE CORP. | Abandoned | Natural Gas |  | Steel | 0.29 | 0.365 | 219.1 | 3.2 |  | Z245.3 | 290 |  |  |  | 125 |  | 0 |  |  |  | SHAPEFILE | N
PL-02055 | 802055 | N | 1 | SK PS 00103911 | 2002-01-24 | 1 | 01-30-004-05W2 | 06-29-004-05W2 |  |  | Pipeline | Steelman Gas Gathering System (Addition In Lampman Area) | STEEL REEF INFRASTRUCTURE CORP. | Abandoned | Natural Gas |  | Polyethylene | 0.79 | 0.77 | 60.3 | 2.3 | [6 empty] | 345 |  | 0 |  |  |  | SHAPEFILE | N
PL-02061 | 902061 | N | 1 | SK PS 00103920 | 2002-01-24 | 1 | 16-14-004-04W2 | 06-21-004-05W2 |  |  | Pipeline | STEELMAN TO ALAMEDA ETHANE LATERAL (SALES LINE) | STEEL REEF INFRASTRUCTURE CORP. | Operating | Sour Natural Gas |  | Steel | 14.06 | 14.43 | 114.3 | 3.2 |  | Z245.3 | 290 | II |  | 9930 | 9930 |  | 0 |  |  |  | SHAPEFILE | N
PL-02048 | 802048 | N | 1 | SK PS 00103904 | 2002-01-24 | 1 | 15-24-006-01W2 | 09-12-006-01W2 |  |  | Pipeline | PLACID 15-24 LATERAL (QUEEENSDALE) | STEEL REEF INFRASTRUCTURE CORP. | Discontinued | Sour Natural Gas |  | Polyethylene | 4.03 | 3.2 | 114.3 | 8.5 |  | 137.4 | B |  |  |  | 345 |  | 0 |  |  | 11 | SHAPEFILE | N
PL-02051 | 802051 | N | 1 | SK PS 00103907 | 2002-01-24 | 1 | 09-30-007-08W2 | 15-20-007-08W2 |  |  | Pipeline | Comaplex 9-30 Lateral (Viewfield) | STEEL REEF INFRASTRUCTURE CORP. | Discontinued | Sour Natural Gas |  | Polyethylene | 1.77 | 1.7 | 114.3 | 8.5 |  | 137.4 |  |  |  |  | 483 |  | 0 |  |  | 11 | SHAPEFILE | N
PL-02061 | 902061 | N | 2 | SK PS 00103921 | 2002-01-24 | 3 | 03-18-004-02W2 | 06-18-004-02W2 |  |  | Pipeline | STEELMAN TO ALAMEDA ETHANE LATERAL (SALES LINE) | STEEL REEF INFRASTRUCTURE CORP. | Discontinued | Sour Natural Gas |  | Steel | 0.4 | 0.4 | 114.3 | 3.2 | 1 | Z245.1 | 359 | II |  | 9930 | 9930 |  | 1.2 |  | Extruded Poly |  | SHAPEFILE | N
PL-02052 | 802052 | N | 1 | SK PS 00103908 | 2002-01-24 | 1 | 01-01-005-05W2 | 02-06-005-04W2 |  |  | Pipeline | Douglaston Area Gas Gathering Line | STEEL REEF INFRASTRUCTURE CORP. | Abandoned | Natural Gas |  | Polyethylene | 1.11 | 1.2 | 114.3 | 5.5 |  | 3406 |  |  |  |  | 345 |  | 0 |  |  |  | SHAPEFILE | N
PL-02045 | 802045 | N | 1 | SK PS 00103901 | 2002-01-24 | 1 | 16-29-006-01W2 | 06-25-006-01W2 |  |  | Pipeline | Sask Oil 16-29 Lateral (Queensdale) | STEEL REEF INFRASTRUCTURE CORP. | Discontinued | Sour Natural Gas |  | Polyethylene | 6.39 | 5.8 | 114.3 | 8.5 |  | 137.4 | B |  |  |  | 483 |  | 0 |  |  |  | SHAPEFILE | N
PL-02047 | 802047 | N | 1 | SK PS 00103903 | 2002-01-24 | 1 | 16-01-006-01W2 | 09-12-006-01W2 |  |  | Pipeline | QUEENSDALE 16-1 LATERAL | STEEL REEF INFRASTRUCTURE CORP. | Abandoned | Sour Natural Gas |  | Polyethylene | 1.28 | 0.8 | 88.9 | 6.6 |  | 137.4 | B |  |  |  | 276 |  | 0 |  |  | 11 | SHAPEFILE | N
PL-02043 | 802043 | N | 1 | SK PS 00103899 | 2002-01-24 | 1 | 08-32-006-01W2 | 16-29-006-01W2 |  |  | Pipeline | Silver Bay Queensdale N. Lateral | STEEL REEF INFRASTRUCTURE CORP. | Abandoned | Sour Natural Gas |  | Polyethylene | 0.68 | 0.69 | 114.1 | 8.5 |  | 3408 | 13.5 |  |  |  | 440 |  | 0 |  |  |  | SHAPEFILE | N
PL-02057 | 802057 | N | 2 | SK PS 00103914 | 2002-01-24 | 2 | 05-16-006-13W2 | 15-06-006-10W2 |  |  | Pipeline | STEELMAN GAS CONSERVATION PROJECT -WEBURN, MIDALE, VIEWFIELD AREAS | STEEL REEF INFRASTRUCTURE CORP. | Discontinued | Sour Natural Gas |  | Steel | 27.75 | 22.526 | 114.3 | 3.2 | 1 | 5L | X42 |  |  |  | 2758 | 30.34 | 1 |  |  | 11 | SHAPEFILE | N
PL-02050 | 802050 | N | 1 | SK PS 00103906 | 2002-01-24 | 1 | 07-30-007-05W2 | 06-19-007-05W2 |  |  | Pipeline | DAG-Kisbey Gas Line (Clarilaw W.) | STEEL REEF INFRASTRUCTURE CORP. | Operating | Sour Natural Gas |  | Polyethylene | 1.73 | 1.8 | 114.3 | 8.5 |  |  | 13.5 |  |  |  | 200 |  | 0 |  |  | 11 | SHAPEFILE | N
PL-02061 | 902061 | N | 3 | SK PS 00103922 | 2002-01-24 | 2 | 06-18-004-02W2 | 03-18-004-02W2 |  |  | Pipeline | STEELMAN TO ALAMEDA ETHANE LATERAL (SALES LINE) | STEEL REEF INFRASTRUCTURE CORP. | Discontinued | Sour Natural Gas |  | Steel | 0.41 | 0.4 | 114.3 | 3.2 | 1 | Z245.1 | 359 | II |  | 9930 | 9930 |  | 1.2 |  | Extruded Poly |  | SHAPEFILE | N
PL-02057 | 802057 | N | 4 | SK PS 00129489 | 2002-01-24 | 3 | 16-20-007-08W2 | 07-28-007-08W2 | Compressor Station | Single Well Battery | Pipeline | STEELMAN GAS CONSERVATION PROJECT -WEBURN, MIDALE, VIEWFIELD AREAS | STEEL REEF INFRASTRUCTURE CORP. | Operating | Sour Natural Gas |  | Steel | 1.825 | 1.825 | 88.9 | 3.2 | 1 | 5L | X42 | I |  | 345 | 345 | 3.8 | 1.2 | Uncoated | Poly Tape | 11 | SHAPEFILE | N
PL-02046 | 802046 | N | 1 | SK PS 00103902 | 2002-01-24 | 1 | 14-36-005-34W1 | 14-20-005-33W1 |  |  | Pipeline | Queensdale Discharge Lateral | STEEL REEF INFRASTRUCTURE CORP. | Discontinued | Natural Gas |  | Steel | 4.66 | 5.2 | 219.1 | 4.8 |  | Z245.1 | 290 | I |  | 552 | 552 |  | 0 |  |  |  | SHAPEFILE | N
PL-02034 | 802034 | N | 1 | SK PS 00103890 | 2002-01-22 | 1 | 08-22-004-09W2 | 01-24-005-09W2 |  |  | Pipeline | Macoun Gas Gathering System (East Portion) | STEEL REEF INFRASTRUCTURE CORP. | Operating | Sour Natural Gas |  | Steel | 10.08 | 10.4 | 88.9 | 4 |  | Z254.3 | 241 |  |  |  | 3800 | 41.8 | 0 |  |  | 11 | SHAPEFILE | N
PL-02036 | 802036 | N | 1 | SK PS 00103892 | 2002-01-22 | 1 | 15-32-004-12W2 | 11-04-005-12W2 |  |  | Pipeline | Roxy 15-32 Lateral (ELSWICK) | STEEL REEF INFRASTRUCTURE CORP. | Operating | Natural Gas |  | Polyethylene | 1.88 | 1.5 | 114.3 | 8.5 |  | Z137.4 |  |  |  |  | 345 |  | 0 |  |  |  | SHAPEFILE | N
PL-02038 | 802038 | N | 1 | SK PS 00103894 | 2002-01-22 | 1 | 11-07-006-12W2 | 13-08-006-12W2 |  |  | Pipeline | Souris River Rafferty Reservoir Crossing (Weyburn Pipeline) | STEEL REEF INFRASTRUCTURE CORP. | Abandoned | Natural Gas |  | Steel | 1.56 | 1.57 | 114.3 | 5.6 |  | Z245.1 | 290 | I |  | 6895 | 6895 |  | 0 |  |  |  | SHAPEFILE | N
PL-02042 | 802042 | N | 1 | SK PS 00103898 | 2002-01-22 | 1 | 07-23-006-02W2 | 06-14-006-02W2 |  |  | Pipeline | Startec 7-23 Lateral (Queensdale W.) | STEEL REEF INFRASTRUCTURE CORP. | Operating | Sour Natural Gas |  | Polyethylene | 1.86 | 1.9 | 114.3 | 8.5 | [6 empty] | 345 |  | 0 |  |  |  | SHAPEFILE | N
PL-02039 | 802039 | N | 1 | SK PS 00103895 | 2002-01-22 | 1 | 03-34-004-12W2 | 07-34-004-12W2 |  |  | Pipeline | Souris River/Rafferty Reservoir Crossing (Ounge) | STEEL REEF INFRASTRUCTURE CORP. | Abandoned | Natural Gas |  | Steel | 0.72 | 0.72 | 88.9 | 4 |  | Z245.1 | 290 | I |  |  | 2200 |  | 0 |  |  |  | SHAPEFILE | N
PL-02035 | 802035 | N | 1 | SK PS 00103891 | 2002-01-22 | 1 | 15-13-004-10W2 | 08-22-004-09W2 |  |  | Pipeline | Macoun Gas Gathering System (West Portion) | STEEL REEF INFRASTRUCTURE CORP. | Operating | Natural Gas |  | Polyethylene | 7.1 | 7.2 | 88.9 | 5.7 | [6 empty] | 345 |  | 0 |  |  |  | SHAPEFILE | N
PL-02033 | 802033 | N | 1 | SK PS 00103888 | 2002-01-22 | 1 | 08-31-004-08W2 | 15-23-004-09W2 | Blind End | Blind End | Pipeline | Amoco-Macoun C.S. Line | STEEL REEF INFRASTRUCTURE CORP. | Abandoned | Sour Natural Gas |  | Polyethylene | 4.33 | 6 | 114.3 | 8.5 | 1 |  |  |  |  | 414 | 414 |  | 0 |  |  | 20 | SHAPEFILE | N
PL-02041 | 802041 | N | 1 | SK PS 00103897 | 2002-01-22 | 1 | 05-35-006-01W2 | 04-26-006-01W2 |  |  | Pipeline | COHO QUEENSDALE 5-35 LATERAL | STEEL REEF INFRASTRUCTURE CORP. | Discontinued | Sour Natural Gas |  | Polyethylene | 2.36 | 2 | 88.9 | 8.5 |  | Z137.4 | B |  |  |  | 345 |  | 0 |  |  | 11 | SHAPEFILE | N
PL-02040 | 802040 | N | 1 | SK PS 00103896 | 2002-01-22 | 1 | 11-25-006-01W2 | 15-24-006-01W2 |  |  | Pipeline | Coho 11-25 Lateral (Queensdale E.) | STEEL REEF INFRASTRUCTURE CORP. | Discontinued | Sour Natural Gas |  | Polyethylene | 1.253 | 1.253 | 114.3 | 8.5 |  | 137.4 | B |  |  |  | 345 |  | 0 |  |  | 11 | SHAPEFILE | N
PL-02033 | 802033 | N | 2 | SK PS 00103889 | 2002-01-22 | 2 | 15-23-004-09W2 | 08-22-004-09W2 | Pipeline Segment Connection Below Ground | Pipeline Segment Connection Above Ground | Pipeline | Amoco-Macoun C.S. Line | STEEL REEF INFRASTRUCTURE CORP. | Operating | Sour Natural Gas |  | Polyethylene | 1.63 | 4.28 | 114.3 | 8.5 | 1 | 3608 | N/A |  | 440 | 414 | 414 | 8.28 | 1.2 |  |  | 20 | SHAPEFILE | N
PL-02037 | 802037 | N | 1 | SK PS 00103893 | 2002-01-22 | 1 | 01-05-005-12W2 | 11-04-005-12W2 |  |  | Pipeline | Souris River/Rafferty Reservoir Crossing (Roxy Pipeline) | STEEL REEF INFRASTRUCTURE CORP. | Abandoned | Natural Gas |  | Steel | 0.81 | 0.82 | 114.3 | 5.6 |  | Z245.1 | 290 | I |  | 448 | 448 |  | 0 |  |  |  | SHAPEFILE | N
PL-02023 | 802023 | N | 4 | SK PS 00103875 | 2002-01-21 | 9 | 06-22-006-01W2 | 03-15-006-01W2 | Blind End | Blind End | Pipeline | NOTTINGHAM EXTENSION 1974 | STEEL REEF INFRASTRUCTURE CORP. | Abandoned | Natural Gas |  | Polyethylene | 2.29 | 2.29 | 88.9 | 2.2 | 1 |  |  |  |  | 200 | 0 |  | 1.2 |  |  |  | SHAPEFILE | N
PL-02031 | 31972 | N | 1 | SK PS 00103886 | 2002-01-21 |  | 10-12-006-11W2 | 02-07-006-10W2 |  |  | Pipeline | MD-62 | KINGSTON MIDSTREAM SASKATCHEWAN LIMITED | Discontinued | Crude Oil |  | Steel | 1.83 | 1.9 | 168.3 | 4 |  | Z245.1 |  |  |  |  | 4963 |  | 0 |  |  |  | SHAPEFILE | N
PL-02028 | 802028 | N | 1 | SK PS 00103881 | 2002-01-21 | 1 | 11-02-005-12W2 | 04-14-005-12W2 |  |  | Pipeline | ELSWICK-SASKOIL 11-2 LATERAL | STEEL REEF INFRASTRUCTURE CORP. | Operating | Sour Natural Gas |  | Polyethylene | 2.35 | 2.4 | 114.3 | 8.5 |  | 3408 |  |  |  |  | 440 |  | 0 |  |  |  | SHAPEFILE | N
PL-02023 | 802023 | N | 2 | SK PS 00103873 | 2002-01-21 | 4 | 02-15-006-01W2 | 03-15-006-01W2 |  |  | Pipeline | NOTTINGHAM EXTENSION 1974 | STEEL REEF INFRASTRUCTURE CORP. | Abandoned | Natural Gas |  | Polyethylene | 0.4 | 0.07 | 73 | 2 | [5 empty] | 0 | 0 |  | 0 |  |  |  | SHAPEFILE | N
PL-02025 | 802025 | N | 2 | SK PS 00120951 | 2002-01-21 | 1 | 01-28-003-33W1 | 04-11-004-33W1 | Blind End | Blind End | Pipeline | Nottingham 6-Inch Replacement Line | NOTTINGHAM MIDSTREAM LIMITED | Abandoned | Natural Gas |  | Steel | 5.489 | 5.489 | 168.3 | 0.1 |  | 5L | X42 |  |  |  | 0 |  | 0 | Uncoated | Poly Tape |  | SHAPEFILE | N
PL-02026 | 802026 | N | 1 | SK PS 00103879 | 2002-01-21 | 1 | 05-16-006-13W2 | 09-12-006-12W2 |  |  | Pipeline | Weyburn-Midale Line Replacement (Excludes Souris) | STEEL REEF INFRASTRUCTURE CORP. | Discontinued | Sour Natural Gas |  | Steel | 16.29 | 25.75 | 114.3 | 4.5 |  | Z245.1 | 290 | I |  | 6895 | 6895 | 75.85 | 0 |  |  | 11 | SHAPEFILE | N
PL-02028 | 802028 | N | 3 | SK PS 00103883 | 2002-01-21 | 3 | 08-23-005-12W2 | 09-23-005-12W2 |  |  | Pipeline | ELSWICK-SASKOIL 11-2 LATERAL | STEEL REEF INFRASTRUCTURE CORP. | Operating | Sour Natural Gas |  | Polyethylene | 0.45 | 0.72 | 114.3 | 8.5 | 1 | 3608 | 13.5 |  |  | 440 | 440 |  | 1.2 |  |  |  | SHAPEFILE | N
PL-02023 | 802023 | N | 1 | SK PS 00103872 | 2002-01-21 | 10 | 08-32-005-33W1 | 11-15-006-01W2 |  |  | Pipeline | NOTTINGHAM EXTENSION 1974 | STEEL REEF INFRASTRUCTURE CORP. | Abandoned | Natural Gas |  | Polyethylene | 13.78 | 19.308 | 73 | 2 |  | 1120 | 1 |  |  |  | 207 |  | 0 |  |  |  | SHAPEFILE | N
PL-02029 | 802029 | N | 1 | SK PS 00103884 | 2002-01-21 | 1 | 10-11-006-11W2 | 10-12-006-11W2 |  |  | Pipeline | Elswick TransmissionLoop (Midale) | STEEL REEF INFRASTRUCTURE CORP. | Operating | Natural Gas |  | Steel | 1.7 | 1.5 | 114.3 | 4 |  | Z245.1 | 290 | II |  |  | 1103 |  | 0 |  |  |  | SHAPEFILE | N
PL-02024 | 802024 | N | 1 | SK PS 00103877 | 2002-01-21 | 1 | 04-11-004-33W1 | 08-17-005-32W1 | Compressor Station | Compressor Station | Pipeline | Nottingham 6" Loop | NOTTINGHAM MIDSTREAM LIMITED | Operating | Natural Gas |  | Steel | 13.395 | 13.395 | 6.6 | 0.1 |  | 5L | X42 |  |  |  | 1515 |  | 0 | Uncoated | Poly Tape |  | SHAPEFILE | N
PL-02025 | 802025 | N | 1 | SK PS 00103878 | 2002-01-21 | 1 | 15-26-002-34W1 | 01-28-003-33W1 | Compressor Station | Pipeline Segment Connection Below Ground | Pipeline | Nottingham 6-Inch Replacement Line | NOTTINGHAM MIDSTREAM LIMITED | Operating | Natural Gas |  | Steel | 9.467 | 9.467 | 168.3 | 0.1 |  | 5L | X42 |  |  | 4960 | 1515 |  | 0 | Uncoated | Poly Tape |  | SHAPEFILE | Y | Small Permanent Watercourse
PL-02028 | 802028 | N | 2 | SK PS 00103882 | 2002-01-21 | 2 | 04-14-005-12W2 | 08-23-005-12W2 |  |  | Pipeline | ELSWICK-SASKOIL 11-2 LATERAL | STEEL REEF INFRASTRUCTURE CORP. | Operating | Sour Natural Gas |  | Polyethylene | 2.68 | 4.5 | 114.3 | 8.5 | 1 | 3608 | 13.5 |  |  | 440 | 440 |  | 1.2 |  |  |  | SHAPEFILE | N
PL-02032 | 22198 | N | 1 | SK PS 00103887 | 2002-01-21 |  | 11-19-006-10W2 | 06-19-006-10W2 |  |  | Pipeline | MIDALE EXTENSION (1980) | CARDINAL ENERGY LTD. | Abandoned | Crude Oil |  | Steel | 0.653 | 0.653 | 168.3 | 3.2 |  | Z245.3 | 290 |  |  |  | 860 |  | 0 |  |  |  |  | N
PL-02023 | 802023 | N | 5 | SK PS 00103876 | 2002-01-21 | 11 | 10-13-006-01W2 | 03-13-006-01W2 |  |  | Pipeline | NOTTINGHAM EXTENSION 1974 | STEEL REEF INFRASTRUCTURE CORP. | Abandoned | Natural Gas |  | Polyethylene | 1.16 | 0.76 | 73 | 2 | [5 empty] | 200 | 0 |  | 0 |  |  |  | SHAPEFILE | N
PL-02027 | 802027 | N | 1 | SK PS 00103880 | 2002-01-21 | 1 | 11-04-005-12W2 | 09-23-005-12W2 |  |  | Pipeline | Roxy 11-4 Lateral (Elswick-Midale) | STEEL REEF INFRASTRUCTURE CORP. | Operating | Sour Natural Gas |  | Polyethylene | 6.8 | 6.8 | 114.3 | 8.5 | 1 | Z137.4 | 13.5 |  |  | 345 | 345 |  | 1.2 |  |  |  | SHAPEFILE | N
PL-02030 | 802030 | N | 1 | SK PS 00103885 | 2002-01-21 | 1 | 03-07-006-10W2 | 02-07-006-10W2 |  |  | Pipeline | Midale Transmission Line & Compressor Station Tie-In | STEEL REEF INFRASTRUCTURE CORP. | Operating | Natural Gas |  | Steel | 0.25 | 0.25 | 114.3 | 3.2 |  | Z245.1 | 290 | II |  |  | 6205 |  | 0 |  |  |  | SHAPEFILE | N
PL-02023 | 802023 | N | 3 | SK PS 00103874 | 2002-01-21 | 3 | 03-15-006-01W2 | 06-10-006-01W2 |  |  | Pipeline | NOTTINGHAM EXTENSION 1974 | STEEL REEF INFRASTRUCTURE CORP. | Abandoned | Natural Gas |  | Polyethylene | 1.2 | 1.2 | 73 | 2 | [5 empty] | 200 | 0 |  | 0 |  |  |  | SHAPEFILE | N
PL-02021 | 802021 | N | 1 | SK PS 00103870 | 2002-01-17 | 1 | 06-20-055-27W3 | 10-06-056-27W3 |  |  | Pipeline | CNRL-FRENCHMAN BUTTE (6-20) GAS PIPELINE | CANADIAN NATURAL RESOURCES LIMITED | Operating | Natural Gas |  | Steel | 6.32 | 6.2 | 114.3 | 3.2 |  | Z245.1 | 290 | I |  |  | 5790 |  | 0 |  | Extruded Poly |  | SHAPEFILE | N
PL-02022 | 802022 | N | 1 | SK PS 00103871 | 2002-01-17 | 1 | 10-11-006-34W1 | 04-02-006-34W1 |  |  | Pipeline | UPTON-NEXEN 10-11 TIE-IN | STEEL REEF INFRASTRUCTURE CORP. | Operating | Sour Natural Gas |  | Polyethylene | 2.71 | 2.8 | 114.3 | 6.7 |  | HDPE | 17 |  |  | 552 | 540 |  | 1.5 |  |  |  | SHAPEFILE | N
PL-02013 | 802013 | N | 1 | SK PS 00103862 | 2002-01-11 | 1 | 11-06-002-04W2 | 14-06-002-04W2 |  |  | Pipeline | Pinto River Crossing 11-6-2-4W2M to 14-6-2-4W2M | STEEL REEF INFRASTRUCTURE CORP. | Operating | Sour Natural Gas |  | Polyethylene | 0.34 | 0.5 | 219.1 | 16.2 | 1 | 2406 |  |  |  | 275 | 275 |  | 1.2 |  |  |  | SHAPEFILE | N
PL-02011 | 802011 | N | 2 | SK PS 00103859 | 2002-01-11 | 2 | 03-06-004-02W2 | 13-31-003-02W2 |  |  | Pipeline | Alameda Extension | STEEL REEF INFRASTRUCTURE CORP. | Discontinued | Sour Natural Gas |  | Polyethylene | 0.86 | 0.5 | 60.3 | 5.4 |  | 3406 |  |  |  | 350 | 350 |  | 0 |  |  | 11 | SHAPEFILE | N
PL-02012 | 802012 | N | 2 | SK PS 00103861 | 2002-01-11 | 2 | 02-19-003-01W2 | 12-13-003-02W2 |  |  | Pipeline | AGIP Oxbow Lateral (Alameda) | STEEL REEF INFRASTRUCTURE CORP. | Abandoned | Natural Gas |  | Steel | 2.94 | 1.5 | 88.9 | 3.2 |  | Z245.1 | 290 |  |  | 210 | 210 |  | 0 |  |  |  | SHAPEFILE | N
PL-02014 | 802014 | N | 1 | SK PS 00103863 | 2002-01-11 | 1 |  |  |  |  | Pipeline | Pinto Gas Gathering Loop | STEEL REEF INFRASTRUCTURE CORP. | Operating | Sour Natural Gas |  | Steel | 6.631 | 6.631 | 219.1 | 4 |  | Z245.1 | 290 | II |  | 1960 | 1690 | 75.84 | 0 |  |  | 40 | SHAPEFILE | N
PL-02017 | 802017 | N | 1 | SK PS 00103866 | 2002-01-11 | 2 | 01-23-001-04W2 | 06-29-001-04W2 |  | Pipeline Segment Connection Above Ground | Pipeline | Mount Royal High/Low Pressure Pipelines (Pinto) | STEEL REEF INFRASTRUCTURE CORP. | Discontinued | Sour Natural Gas |  | Polyethylene | 6.21 | 6.21 | 114.3 | 8.5 |  | 137.4 | B |  |  |  | 350 |  | 0 |  |  |  | SHAPEFILE | N
PL-02020 | 802020 | N | 1 | SK PS 00103869 | 2002-01-11 | 1 | 08-17-005-32W1 | 16-11-004-34W1 |  |  | Pipeline | Nottingham Discharge Line | STEEL REEF INFRASTRUCTURE CORP. | Discontinued | Natural Gas |  | Steel | 18.61 | 18.8 | 168.3 | 4.8 |  | 5L | X42 | II |  |  | 1890 |  | 0 |  |  |  | SHAPEFILE | N
PL-02019 | 802019 | N | 1 | SK PS 00103868 | 2002-01-11 | 1 | 11-05-002-04W2 | 11-05-002-04W2 |  |  | Pipeline | Gannon 11-5 Tie-In (Pinto) | STEEL REEF INFRASTRUCTURE CORP. | Abandoned | Natural Gas |  | Polyethylene | 0.14 | 0.15 | 88.9 | 6.6 |  | 137.4 | B |  |  |  | 380 |  | 0 |  |  |  | SHAPEFILE | N
PL-02017 | 802017 | N | 2 | SK PS 00106593 | 2002-01-11 | 2 | 06-29-001-04W2 | 14-30-001-04W2 | Pipeline Segment Connection Above Ground |  | Pipeline | Mount Royal High/Low Pressure Pipelines (Pinto) | STEEL REEF INFRASTRUCTURE CORP. | Discontinued | Sour Natural Gas |  | Polyethylene | 1.938 | 1.938 | 114.3 | 8.5 |  | 137.4 | B |  |  |  | 350 |  | 0 |  |  |  | SHAPEFILE | N
PL-02015 | 802015 | N | 1 | SK PS 00103864 | 2002-01-11 | 1 | 06-12-002-05W2 | 14-06-002-04W2 |  |  | Pipeline | Saskoil 6-12 Lateral Loop (Pinto) | STEEL REEF INFRASTRUCTURE CORP. | Discontinued | Sour Natural Gas |  | Polyethylene | 2.05 | 1.5 | 114.3 | 8.5 | [5 empty] | 483 | 483 |  | 0 |  |  | 11 | SHAPEFILE | N
PL-02012 | 802012 | N | 1 | SK PS 00103860 | 2002-01-11 | 1 | 11-29-003-01W2 | 02-19-003-01W2 |  |  | Pipeline | AGIP Oxbow Lateral (Alameda) | STEEL REEF INFRASTRUCTURE CORP. | Discontinued | Natural Gas |  | Steel | 2.99 | 4.4 | 88.9 | 3.2 |  | Z245.1 | 290 | I |  | 210 | 210 |  | 0 |  |  |  | SHAPEFILE | N
PL-02011 | 802011 | N | 1 | SK PS 00103858 | 2002-01-11 | 1 | 13-31-003-02W2 | 01-36-003-03W2 |  |  | Pipeline | Alameda Extension | STEEL REEF INFRASTRUCTURE CORP. | Discontinued | Sour Natural Gas |  | Polyethylene | 1.21 | 1.5 | 88.9 | 8.1 |  | 3406 |  |  |  | 350 | 350 |  | 0 |  |  | 11 | SHAPEFILE | N
PL-02016 | 802016 | N | 1 | SK PS 00103865 | 2002-01-11 | 1 | 05-35-001-04W2 | 16-34-001-04W2 |  |  | Pipeline | Steelman Gas Gathering System (Northgate Area) | STEEL REEF INFRASTRUCTURE CORP. | Operating | Sour Natural Gas |  | Polyethylene | 0.83 | 0.76 | 168.3 | 9.9 |  | 3408 | 17 |  |  | 621 | 463 |  | 0 |  |  | 11 | SHAPEFILE | N
PL-02018 | 802018 | N | 1 | SK PS 00103867 | 2002-01-11 | 1 | 16-02-001-05W2 | 14-18-001-04W2 |  |  | Pipeline | T-Bird 16-2 Lateral (Pinto) | STEEL REEF INFRASTRUCTURE CORP. | Abandoned | Natural Gas |  | Polyethylene | 4.4 | 4.5 | 112.7 | 8.3 |  | 137.4 | B |  |  |  | 210 |  | 0 |  |  |  | SHAPEFILE | N
PL-02008 | 802008 | N | 2 | SK PS 00103855 | 2002-01-08 | 1 | 01-07-004-03W2 | 08-33-003-04W2 |  |  | Pipeline | Argyll Lateral (Steelman-Alameda W.) | STEEL REEF INFRASTRUCTURE CORP. | Abandoned | Natural Gas |  | Steel | 7.62 | 7.7 | 114.3 | 3.2 |  | Z245.1 | 172 | I |  |  | 345 |  | 1.2 |  |  |  | SHAPEFILE | N
PL-02004 | 802004 | N | 1 | SK PS 00103845 | 2002-01-08 | 3 | 08-06-003-01W2 | 11-32-002-01W2 |  |  | Pipeline | Oxbow 114.3 Gas Extension | STEEL REEF INFRASTRUCTURE CORP. | Abandoned | Sour Natural Gas |  | Polyethylene | 1.24 | 1.25 | 114.3 | 8.5 | 1 | 3408 | 13.5 |  |  | 440 | 440 |  | 1.2 |  |  | 35 | SHAPEFILE | N
PL-02004 | 802004 | N | 2 | SK PS 00103846 | 2002-01-08 | 2 | 08-06-003-01W2 | 11-32-002-01W2 |  |  | Pipeline | Oxbow 114.3 Gas Extension | STEEL REEF INFRASTRUCTURE CORP. | Abandoned | Sour Natural Gas |  | Steel | 1.25 | 1.25 | 114.3 | 3.2 | 1 | Z245.1 | 241 | II |  | 350 | 0 | 0 | 1.2 |  |  | 35 | SHAPEFILE | N
PL-02001 | 802001 | N | 1 | SK PS 00103842 | 2002-01-08 | 1 | 09-23-002-01W2 | 02-35-002-01W2 |  | Pipeline Segment Connection Above Ground | Pipeline | OMNI 9-23 Lateral (Glen Ewen) | STEEL REEF INFRASTRUCTURE CORP. | Discontinued | Sour Natural Gas |  | Polyethylene | 2.576 | 2.576 | 88.9 | 6.6 |  | 137.4 | B |  |  |  | 440 |  | 0 |  |  | 30 | SHAPEFILE | N
PL-02007 | 802007 | N | 1 | SK PS 00103853 | 2002-01-08 | 1 | 09-31-003-01W2 | 01-31-003-01W2 |  |  | Pipeline | Cannington 9-31 Extension (Alameda) | STEEL REEF INFRASTRUCTURE CORP. | Abandoned | Natural Gas |  | Polyethylene | 0.81 | 0.8 | 88.9 | 8.1 | [6 empty] | 345 |  | 0 |  |  |  | SHAPEFILE | N
PL-02003 | 802003 | N | 2 | SK PS 00136553 | 2002-01-08 | 1 | 09-14-003-02W2 | 10-14-003-02W2 | Pipeline Segment Connection Below Ground | Pipeline Segment Connection Below Ground | Pipeline | OXBOW DISCHARGE LINE | STEEL REEF INFRASTRUCTURE CORP. | Abandoned | Sour Natural Gas |  | Steel | 0.441 | 0.441 | 219.1 | 4 |  | Z245.1 | 290 | I |  | 1900 | 1900 | 28.5 | 0 | Uncoated | Fusion Bonded Epoxy/ Extruded Poly | 15 | SHAPEFILE | N
PL-02003 | 802003 | N | 1 | SK PS 00103844 | 2002-01-08 | 1 | 11-13-003-02W2 | 09-14-003-02W2 |  | Pipeline Segment Connection Below Ground | Pipeline | OXBOW DISCHARGE LINE | STEEL REEF INFRASTRUCTURE CORP. | Operating | Sour Natural Gas |  | Steel | 0.583 | 0.583 | 219.1 | 4 |  | Z245.1 | 290 | I |  |  | 1900 | 28.5 | 0 |  |  | 15 | SHAPEFILE | N
PL-02004 | 802004 | N | 3 | SK PS 00103847 | 2002-01-08 | 1 | 05-13-003-02W2 | 08-06-003-01W2 |  |  | Pipeline | Oxbow 114.3 Gas Extension | STEEL REEF INFRASTRUCTURE CORP. | Abandoned | Sour Natural Gas |  | Polyethylene | 5.29 | 5.3 | 114.3 | 8.5 | 1 | 3608 | 13.5 |  |  | 440 | 440 |  | 1.2 |  |  | 35 | SHAPEFILE | N
PL-02001 | 802001 | N | 2 | SK PS 00209142 | 2002-01-08 | 1 | 02-35-002-01W2 | 02-10-003-01W2 | Pipeline Segment Connection Above Ground |  | Pipeline | OMNI 9-23 Lateral (Glen Ewen) | STEEL REEF INFRASTRUCTURE CORP. | Operating | Sour Natural Gas |  | Polyethylene | 3.484 | 3.484 | 88.9 | 6.6 | 1 | 137.4 | B |  |  | 838 | 440 | 13.2 | 0 |  |  | 30 | SHAPEFILE | N
PL-02009 | 802009 | N | 1 | SK PS 00103856 | 2002-01-08 | 1 | 05-13-003-02W2 | 05-13-003-02W2 |  |  | Pipeline | Steelman Gas Gathering System (Alameda Field) | STEEL REEF INFRASTRUCTURE CORP. | Abandoned | Natural Gas |  | Steel | 0.18 | 0.244 | 88.9 | 2.8 |  | A120 |  |  |  | 345 | 345 |  | 0 |  |  |  | SHAPEFILE | N
PL-02010 | 802010 | N | 1 | SK PS 00103857 | 2002-01-08 | 1 | 15-31-003-02W2 | 14-31-003-02W2 |  |  | Pipeline | Alameda Gas Extension 1980 | STEEL REEF INFRASTRUCTURE CORP. | Abandoned | Natural Gas |  | Polyethylene | 0.51 | 0.45 | 88.9 | 5.5 |  | 3406 |  |  |  |  | 350 |  | 0 |  |  |  | SHAPEFILE | N
PL-02006 | 802006 | N | 1 | SK PS 00103852 | 2002-01-08 | 1 | 01-31-003-01W2 | 11-29-003-01W2 |  |  | Pipeline | COHO 1-31 Lateral (Alameda) | STEEL REEF INFRASTRUCTURE CORP. | Discontinued | Natural Gas |  | Polyethylene | 1.15 | 1.2 | 88.9 | 6.6 |  | 137.4 | B |  |  |  | 345 |  | 0 |  |  |  | SHAPEFILE | N
PL-02005 | 802005 | N | 3 | SK PS 00103851 | 2002-01-08 | 3 | 14-23-005-02W2 | 07-26-005-02W2 |  |  | Pipeline | Tappit/Vanmer -- Willmar Extension (& Alameda Reservoir Crossing) | STEEL REEF INFRASTRUCTURE CORP. | Operating | Sour Natural Gas |  | Polyethylene | 1.134 | 1.134 | 114.3 | 8.5 |  | A106 | B |  |  |  | 172 |  | 0 |  |  |  | SHAPEFILE | N
PL-02005 | 802005 | N | 2 | SK PS 00103850 | 2002-01-08 | 2 | 07-26-005-02W2 | 11-26-005-02W2 |  |  | Pipeline | Tappit/Vanmer -- Willmar Extension (& Alameda Reservoir Crossing) | STEEL REEF INFRASTRUCTURE CORP. | Operating | Sour Natural Gas |  | Steel | 0.809 | 0.809 | 114.3 | 6 |  | A106 | B |  |  |  | 172 |  | 0 |  |  |  | SHAPEFILE | N
PL-02002 | 802002 | N | 1 | SK PS 00103843 | 2002-01-08 | 1 | 02-19-003-01W2 | 02-19-003-01W2 |  |  | Pipeline | Panther -- Oxbow Lateral | STEEL REEF INFRASTRUCTURE CORP. | Discontinued | Natural Gas |  | Steel | 0.22 | 0.19 | 88.9 | 3.2 |  | Z245.1 | 290 | I |  |  | 210 |  | 0 |  |  |  | SHAPEFILE | N
PL-02008 | 802008 | N | 1 | SK PS 00103854 | 2002-01-08 | 2 | 01-07-004-03W2 | 09-08-004-03W2 |  |  | Pipeline | Argyll Lateral (Steelman-Alameda W.) | STEEL REEF INFRASTRUCTURE CORP. | Abandoned | Natural Gas |  | Steel | 1.78 | 1.92 | 114.3 | 3.2 |  | Z245.1 | 290 | I |  |  | 345 |  | 1.2 |  |  |  | SHAPEFILE | N
PL-02005 | 802005 | N | 1 | SK PS 00103849 | 2002-01-08 | 1 | 11-26-005-02W2 | 02-34-005-02W2 |  |  | Pipeline | Tappit/Vanmer -- Willmar Extension (& Alameda Reservoir Crossing) | STEEL REEF INFRASTRUCTURE CORP. | Operating | Sour Natural Gas |  | Polyethylene | 1.49 | 1.49 | 114.3 | 8.5 |  | A106 | B |  |  |  | 172 |  | 0 |  |  |  | SHAPEFILE | N
PL-02003 | 802003 | N | 3 | SK PS 00136554 | 2002-01-08 | 1 | 10-14-003-02W2 | 01-20-003-02W2 | Pipeline Segment Connection Below Ground |  | Pipeline | OXBOW DISCHARGE LINE | STEEL REEF INFRASTRUCTURE CORP. | Operating | Sour Natural Gas |  | Steel | 4.609 | 4.609 | 219.1 | 4 |  | Z245.1 | 290 | I |  |  | 1900 | 28.5 | 0 |  |  | 15 | SHAPEFILE | N
PL-02004 | 802004 | N | 4 | SK PS 00103848 | 2002-01-08 | 4 | 08-06-003-01W2 | 05-13-003-02W2 |  |  | Pipeline | Oxbow 114.3 Gas Extension | STEEL REEF INFRASTRUCTURE CORP. | Abandoned | Sour Natural Gas |  | Steel | 5.27 | 5.3 | 114.3 | 3.2 | 1 | Z245.1 | 241 | II |  | 440 | 440 | 15.4 | 1.2 |  |  | 35 | SHAPEFILE | N
PL-01267 | 801267 | N | 1 | SK PS 00103828 | 2001-12-19 | 1 | 01-01-004-01W2 | 14-27-003-34W1 |  |  | Pipeline | Poplar Gas Gathering Line | STEEL REEF INFRASTRUCTURE CORP. | Abandoned | Natural Gas |  | Polyethylene | 2.01 | 2.11 | 88.9 | 5.5 |  | 3406 |  |  |  |  | 330 |  | 0 |  |  |  | SHAPEFILE | N
PL-01277 | 801277 | N | 5 | SK PS 00103841 | 2001-12-19 | 5 | 15-26-002-34W1 | 13-11-003-01W2 |  |  | Pipeline | Glen Ewen Line Replacement | STEEL REEF INFRASTRUCTURE CORP. | Abandoned | Sour Natural Gas |  | Polyethylene | 9.89 | 9.9 | 168.3 | 15.3 |  | 3408 |  |  |  |  | 550 |  |  | Uncoated |  |  | SHAPEFILE | N
PL-01271 | 801271 | N | 1 | SK PS 00103831 | 2001-12-19 | 1 | 12-19-002-33W1 | 15-26-002-34W1 |  |  | Pipeline | Carnduff Low Pressure Line | STEEL REEF INFRASTRUCTURE CORP. | Abandoned | Natural Gas |  | Polyethylene | 6.03 | 6.04 | 114.3 | 6 |  | 3406 |  |  |  |  | 420 |  | 0 |  |  |  | SHAPEFILE | N
PL-01277 | 801277 | N | 3 | SK PS 00103839 | 2001-12-19 | 1 | 09-03-003-34W1 | 13-11-003-01W2 |  |  | Pipeline | Glen Ewen Line Replacement | STEEL REEF INFRASTRUCTURE CORP. | Abandoned | Sour Natural Gas |  | Steel | 5.56 | 4.18 | 219.1 | 3.2 |  | 5L | X42 |  |  |  | 550 |  |  | Uncoated |  |  | SHAPEFILE | N
PL-01272 | 801272 | N | 1 | SK PS 00103832 | 2001-12-19 | 1 | 05-13-003-02W2 | 12-13-003-02W2 |  |  | Pipeline | CNRL (5-13) Oxbow Compressor STN, Loop Tie-In | STEEL REEF INFRASTRUCTURE CORP. | Operating | Sour Natural Gas |  | Polyethylene | 0.27 | 0.3 | 114.3 | 6.7 |  |  | 17 |  |  | 345 | 345 |  | 0 |  |  |  | SHAPEFILE | N
PL-01277 | 801277 | N | 4 | SK PS 00103840 | 2001-12-19 | 3 | 13-11-003-01W2 | 04-14-003-01W2 |  |  | Pipeline | Glen Ewen Line Replacement | STEEL REEF INFRASTRUCTURE CORP. | Abandoned | Sour Natural Gas |  | Polyethylene | 0.38 | 0.36 | 168.3 | 15.3 | 1 | 3408 |  |  |  | 550 | 550 |  | 1.2 |  |  |  | SHAPEFILE | N
PL-01277 | 801277 | N | 1 | SK PS 00103837 | 2001-12-19 | 4 | 15-26-002-34W1 | 09-03-003-34W1 |  |  | Pipeline | Glen Ewen Line Replacement | STEEL REEF INFRASTRUCTURE CORP. | Abandoned | Sour Natural Gas |  | Steel | 4.43 | 5.7 | 219.1 | 3.2 |  | 5L | X42 |  |  |  | 550 |  |  | Uncoated |  |  | SHAPEFILE | N
PL-01275 | 801275 | N | 1 | SK PS 00103835 | 2001-12-19 | 1 | 02-10-003-01W2 | 02-10-003-01W2 |  |  | Pipeline | Steelman GasGathering System (Glen Ewen Area) | STEEL REEF INFRASTRUCTURE CORP. | Discontinued | Natural Gas |  | Steel | 0.16 | 0.183 | 88.9 | 2.8 |  | A120 |  |  |  |  | 345 |  | 0 |  |  |  | SHAPEFILE | N
PL-01277 | 801277 | N | 2 | SK PS 00103838 | 2001-12-19 | 2 | 04-11-003-34W1 | 09-03-003-34W1 |  |  | Pipeline | Glen Ewen Line Replacement | STEEL REEF INFRASTRUCTURE CORP. | Discontinued | Sour Natural Gas |  | Polyethylene | 1.3 | 1.5 | 168.3 | 15.3 | 1 | 3408 |  |  |  | 550 | 550 |  | 1.2 |  |  |  | SHAPEFILE | N
PL-01276 | 801276 | N | 1 | SK PS 00103836 | 2001-12-19 | 1 | 03-02-002-33W1 | 04-12-002-33W1 |  |  | Pipeline | Glen Ewen Gas Gathering Line | STEEL REEF INFRASTRUCTURE CORP. | Abandoned | Natural Gas |  | Polyethylene | 2.01 | 2.06 | 88.9 | 6.6 |  |  | 13.5 |  |  | 565 | 275 |  | 0 |  |  |  | SHAPEFILE | N
PL-01268 | 801268 | N | 1 | SK PS 00103829 | 2001-12-19 | 1 | 15-29-002-01W2 | 11-32-002-01W2 |  |  | Pipeline | Wooley 15-29 Lateral (Glen Ewen) | STEEL REEF INFRASTRUCTURE CORP. | Abandoned | Natural Gas |  | Polyethylene | 1.36 | 1.6 | 114.3 | 8.5 |  | 137.4 | B |  |  |  | 483 |  | 0 |  |  |  | SHAPEFILE | N
PL-01273 | 801273 | N | 1 | SK PS 00103833 | 2001-12-19 | 1 | 01-27-003-04W2 | 15-27-003-04W2 |  |  | Pipeline | Frobisher Area Extension | STEEL REEF INFRASTRUCTURE CORP. | Abandoned | Natural Gas |  | Polyethylene | 1.33 | 1.287 | 88.9 | 2.4 |  | P100 |  |  |  |  | 172 |  | 0 |  |  |  | SHAPEFILE | N
PL-01274 | 801274 | N | 1 | SK PS 00103834 | 2001-12-19 | 1 | 01-14-003-04W2 | 01-21-003-04W2 |  |  | Pipeline | Frobisher Gathering System Extension -1972 | STEEL REEF INFRASTRUCTURE CORP. | Discontinued | Natural Gas |  | Polyethylene | 3.78 | 3.797 | 88.9 | 2.2 |  | 1220 |  |  |  |  | 172 |  | 0 |  |  |  | SHAPEFILE | N
PL-01270 | 801270 | N | 1 | SK PS 00103830 | 2001-12-19 | 1 | 07-36-001-34W1 | 09-24-002-34W1 |  |  | Pipeline | Carnduff Extensio (Souris Flats) | STEEL REEF INFRASTRUCTURE CORP. | Abandoned | Natural Gas |  | Polyethylene | 7.16 | 6.919 | 114.3 | 2.8 |  | 1 | 2 |  |  |  | 172 |  | 0 |  |  |  | SHAPEFILE | N
PL-01266 |  | N | 1 | SK PS 00103826 | 2001-12-17 |  | 09-05-002-34W1 | 13-25-001-01W2 |  |  | Pipeline | GE-93 | KINGSTON MIDSTREAM SASKATCHEWAN LIMITED | Discontinued | Crude Oil |  | Steel | 4.2 | 4.247 | 114.3 | 4.4 | 1 | Z245.1 | 290 | I |  | 4960 | 4960 |  | 1.5 |  | Extruded Poly |  | SHAPEFILE | N
PL-01264 |  | N | 1 | SK PS 00103824 | 2001-12-17 |  | 01-08-040-26W3 | 11-09-040-26W3 |  |  | Pipeline | PROFICO-SENLAC 11-9 TIE-IN | TRANSGAS LIMITED | Cancelled - Not Constructed | Natural Gas |  | Steel | 1.32 | 1.32 | 88.9 | 3.2 | 1 | Z245.1 | 359 | I |  | 8144 | 0 |  | 1 |  | Extruded Poly |  |  | N
PL-01266 |  | N | 2 | SK PS 00103827 | 2001-12-17 |  | 13-25-001-01W2 | 13-25-001-01W2 |  |  | Pipeline | GE-93 | KINGSTON MIDSTREAM SASKATCHEWAN LIMITED | Discontinued | Crude Oil |  | Steel | 0.06 | 0.1 | 114.3 | 6 | 1 | Z245.1 | 290 | I |  | 4960 | 4960 |  | 1.5 |  | Extruded Poly |  | SHAPEFILE | N
PL-01265 | 801265 | N | 1 | SK PS 00103825 | 2001-12-17 | 1 | 06-01-030-28W3 | 05-13-030-28W3 |  |  | Pipeline | MARENGO GAS GATHERING SYSTEM 6-1 LATERAL | CAMPUS ENERGY PARTNERS OPERATIONS INC. | Operating | Natural Gas |  | Steel | 3.22 | 3.18 | 114.3 | 4.4 | 2 | Z245.1 | 359 | II |  | 7890 | 7890 |  | 1.5 |  | Extruded Poly |  | SHAPEFILE | N
PL-01263 | 801263 | N | 1 | SK PS 00103822 | 2001-12-13 | 1 | 08-31-005-03W2 | 15-35-005-03W2 |  |  | Pipeline | Willmar Replacement 8-31 to 15-35-5-3 W2M | STEEL REEF INFRASTRUCTURE CORP. | Operating | Sour Natural Gas |  | Polyethylene | 6.12 | 6.19 | 168.3 | 9.9 | 1 | 3408 |  |  |  | 345 | 345 |  | 1.2 |  |  | 11 | SHAPEFILE | N
PL-01263 | 801263 | N | 2 | SK PS 00103823 | 2001-12-13 | 2 | 08-33-005-03W2 | 09-33-005-03W2 |  |  | Pipeline | Willmar Replacement 8-31 to 15-35-5-3 W2M | STEEL REEF INFRASTRUCTURE CORP. | Operating | Sour Natural Gas |  | Polyethylene | 0.69 | 0.67 | 114.3 | 6.7 | 1 | 3408 |  |  |  | 345 | 345 |  | 1.2 |  |  | 11 | SHAPEFILE | N
PL-01256 | 801256 | N | 2 | SK PS 00103815 | 2001-12-11 | 2 | 07-07-005-33W1 | 16-11-004-34W1 |  |  | Pipeline | ALIDA N.G. LATERAL (ALIDA-HASTINGS) | STEEL REEF INFRASTRUCTURE CORP. | Discontinued | Sour Natural Gas |  | Steel | 10.62 | 10.6 | 168.3 | 4.8 |  | Z245.1 | 2902 |  |  |  | 1379 | 15.17 | 0 |  | Extruded Poly | 11 | SHAPEFILE | N
PL-01261 | 801261 | N | 1 | SK PS 00103820 | 2001-12-11 | 1 | 16-01-006-01W2 | 10-36-005-01W2 |  |  | Pipeline | Boutin Salt Water Disposal Line | WOODLAND DEVELOPMENT CORP. | Abandoned | Salt water | Produced Water | Polyethylene | 2.13 | 17.71 | 168.3 | 4 |  | 3406 |  |  |  |  | 348 |  | 0 |  |  |  | SHAPEFILE | N
PL-01253 | 801253 | N | 1 | SK PS 00103813 | 2001-12-11 | 1 | 08-29-005-33W1 | 14-20-005-33W1 |  |  | Pipeline | AGIP N.G. LATERAL (ALIDA AREA) | STEEL REEF INFRASTRUCTURE CORP. | Discontinued | Sour Natural Gas |  | Polyethylene | 1.08 | 0.9 | 168.3 | 15.3 |  | Polyethylene |  |  |  |  | 552 |  | 0 |  |  | 11 | SHAPEFILE | N
PL-01262 | 801262 | N | 1 | SK PS 00103821 | 2001-12-11 | 1 | 10-25-005-34W1 | 07-30-005-33W1 |  |  | Pipeline | Sask Oil 10-25 Extension (Cantal) | STEEL REEF INFRASTRUCTURE CORP. | Abandoned | Sour Natural Gas |  | Polyethylene | 1.53 | 1.6 | 88.9 | 6.6 |  | Z137.4 |  |  |  |  | 345 |  | 0 |  |  | 11 | SHAPEFILE | N
PL-01257 | 801257 | N | 1 | SK PS 00103816 | 2001-12-11 | 1 | 07-30-005-33W1 | 08-30-005-33W1 |  |  | Pipeline | Bigstone Alida 7-30 Lateral (Cantal) | STEEL REEF INFRASTRUCTURE CORP. | Abandoned | Sour Natural Gas |  | Polyethylene | 0.37 | 0.5 | 88.9 | 8.1 |  | CSA Z137.4 |  |  |  | 345 | 345 |  | 0 |  |  | 11 | SHAPEFILE | N
PL-01258 | 801258 | N | 1 | SK PS 00103817 | 2001-12-11 | 1 | 14-30-005-33W1 | 14-30-005-33W1 |  |  | Pipeline | Discovery Alida 14-30 Lateral (Cantal) | STEEL REEF INFRASTRUCTURE CORP. | Abandoned | Sour Natural Gas |  | Polyethylene | 0.18 | 0.3 | 88.9 | 8.5 |  | Z137.4 |  |  |  |  | 345 |  | 0 |  |  | 11 | SHAPEFILE | N
PL-01260 | 801260 | N | 1 | SK PS 00103819 | 2001-12-11 | 1 | 01-22-004-33W1 | 08-23-004-34W1 |  |  | Pipeline | NORTH HASTINGS GAS EXTENSION-1980 | STEEL REEF INFRASTRUCTURE CORP. | Discontinued | Natural Gas |  | Polyethylene | 8.3 | 8 | 88.9 | 6.6 |  | 3406 |  |  |  |  | 170 |  | 0 |  |  |  | SHAPEFILE | N
PL-01259 | 801259 | N | 1 | SK PS 00103818 | 2001-12-11 | 1 | 02-34-005-02W2 | 15-35-005-03W2 |  |  | Pipeline | Thompson-Jensen 2-34 Lateral (Willmar) | STEEL REEF INFRASTRUCTURE CORP. | Operating | Sour Natural Gas |  | Polyethylene | 8.39 | 8.5 | 114.3 | 8.5 |  | Z 137.4 |  |  |  |  | 345 |  | 0 |  |  | 11 | SHAPEFILE | N
PL-01256 | 801256 | N | 1 | SK PS 00103814 | 2001-12-11 | 1 | 14-20-005-33W1 | 07-07-005-33W1 |  |  | Pipeline | ALIDA N.G. LATERAL (ALIDA-HASTINGS) | STEEL REEF INFRASTRUCTURE CORP. | Discontinued | Sour Natural Gas |  | Steel | 4.32 | 4.3 | 219.1 | 4.8 |  | Z245.1 | 290 |  |  | 1379 | 1379 | 15.17 | 0 |  | Poly Tape | 11 | SHAPEFILE | N
PL-01252 |  | N | 1 | SK PS 00103812 | 2001-12-06 |  | 13-25-001-01W2 | 09-05-002-34W1 |  |  | Pipeline | GE-93 NORTHROCK RESOURCES LTD. 9-5 TIE-IN | KINGSTON MIDSTREAM SASKATCHEWAN LIMITED | Cancelled - Not Constructed | Crude Oil |  | Steel | 4.247 | 4.247 | 114.3 | 4.4 | 1 | Z245.1 | 290 | I |  | 4960 | 0 |  | 1.5 | Uncoated | Extruded Poly |  |  | N
PL-01251 |  | N | 1 | SK PS 00103811 | 2001-12-06 |  | 01-08-040-26W3 | 11-09-040-26W3 |  |  | Pipeline | PROFICO-SENLAC GAS PIPELINE | TEINE ENERGY LTD. | Operating | Natural Gas |  | Steel | 1.375 | 1.375 | 88.9 | 3.2 | 1 | Z245.1 | 359 | I |  | 8144 | 8144 |  | 1 |  | Extruded Poly |  | SHAPEFILE | N
PL-01240 | 801240 | N | 1 | SK PS 00103810 | 2001-11-30 | 801240-001 | 08-17-052-23W3 | 08-17-052-23W3 |  |  | Pipeline | CELTIC PILOT PLANT (FUEL GAS LINE) | CENOVUS ENERGY INC. | Operating | Natural Gas |  | Polyethylene | 0.064 | 0.064 | 88.9 | 8.2 | 2 | 3408 |  |  |  | 1035 | 1035 |  | 0.8 |  |  |  | SHAPEFILE | N
PL-01238 | 801238-001 | N | 1 | SK PS 00103808 | 2001-11-30 |  | 04-16-052-23W3 | 08-17-052-23W3 |  |  | Pipeline | CELTIC PILOT PLANT (WATER SOURCE) | CENOVUS ENERGY INC. | Discontinued | Fresh Water |  | Fibreglass | 0.747 | 0.747 | 86.6 | 5.2 | 1 | B31.3 | N/A |  |  | 9930 | 9930 |  | 0 |  |  |  | SHAPEFILE | N
PL-01239 | 801239 | N | 1 | SK PS 00103809 | 2001-11-30 | 801239-001 | 08-17-052-23W3 | 15-17-052-23W3 |  |  | Pipeline | Celtic Pilot Plant (Fresh Water) | CENOVUS ENERGY INC. | Operating | Fresh Water |  | Steel | 0.686 | 0.686 | 112.5 | 6.7 | 1 | B31.3 | N/A |  |  | 9930 | 9930 |  | 0.8 |  |  |  | SHAPEFILE | N
PL-01250 |  | N | 1 | SK PS 00103807 | 2001-11-29 |  | 04-08-019-16W3 | 16-06-019-16W3 |  |  | Flowline | COASTAL RES. BATTRUM N. MULTIPHASE EMULSION PIPELINE | COASTAL RESOURCES LIMITED | Abandoned | Oil Well Effluent |  | Fibreglass | 0.65 | 0.65 | 114.3 | 3.2 | 1 |  | 800 |  |  | 3500 | 3500 |  | 1.8 |  |  |  |  | N
PL-01249 |  | N | 1 | SK PS 00103806 | 2001-11-27 | Sask. Regulated segment of SM-08 | 07-18-005-04W2 | 11-25-004-05W2 |  |  | Pipeline | SM-08 | KINGSTON MIDSTREAM SASKATCHEWAN LIMITED | Operating | Crude Oil |  | Steel | 8.15 | 10.18 | 168.3 | 5.6 | [6 empty] | 4825 |  | 0 |  | Poly Tape |  | SHAPEFILE | N
PL-01245 | 3432 | N | 1 | SK PS 00103801 | 2001-11-23 |  | 10-14-006-01W2 | 12-32-005-33W1 |  |  | Pipeline | AM-01 | KINGSTON MIDSTREAM SASKATCHEWAN LIMITED | Operating | Crude Oil |  | Steel | 10.34 | 8.85 | 168.3 | 0 | [5 empty] | 4826 | 4137 |  | 0 |  |  |  | SHAPEFILE | N
PL-01248 | 801248 | N | 1 | SK PS 00103805 | 2001-11-23 | 1 | 11-20-007-05W2 | 06-28-007-05W2 |  |  | Pipeline | Vortex Energy 11-20 Tie-In | STEEL REEF INFRASTRUCTURE CORP. | Operating | Sour Natural Gas |  | Polyethylene | 2.11 | 2.08 | 114.3 | 8.5 | 1 |  | 13.5 |  |  | 440 | 440 |  | 1.2 |  |  |  | SHAPEFILE | N
PL-01246 | 801246 | N | 1 | SK PS 00103802 | 2001-11-23 | 801246-001 | 01-17-052-23W3 | 08-17-052-23W3 |  |  | Pipeline | EMC CELTIC SAGD PRODUCED WATER PIPELINE | CENOVUS ENERGY INC. | Cancelled - Duplicate Licences | Salt water | Produced Water | Fibreglass | 0.644 | 0.644 | 114.3 | 4.6 | 1 | STAR | 1250 |  |  | 4080 | 1960 |  | 2.1 |  |  |  | SHAPEFILE | N
PL-01246 | 801246 | N | 2 | SK PS 00103803 | 2001-11-23 |  | 01-17-052-23W3 | 08-17-052-23W3 |  |  | Pipeline | EMC CELTIC SAGD PRODUCED WATER PIPELINE | CENOVUS ENERGY INC. | Operating | Salt water | Produced Water | Fibreglass | 0.644 | 0.644 | 114.3 | 4.6 | [6 empty] | 4080 |  | 0 |  |  |  | SHAPEFILE | N
PL-01247 | 801247 | N | 1 | SK PS 00103804 | 2001-11-23 | 1 | 04-21-013-17W3 | 03-34-012-18W3 |  |  | Pipeline | South Webb 03-34-12-18 W3M Sales Line | SATURN OIL & GAS INC. | Abandoned | Natural Gas |  | Steel | 10.72 | 10.71 | 114.3 | 4.4 | 1 | Z245.1 | 359 | II |  | 8960 | 8960 |  | 1.5 | Uncoated | Extruded Poly |  | SHAPEFILE | N
PL-01243 | 801243 | N | 1 | SK PS 00103800 | 2001-11-22 | 1 | 04-14-005-33W1 | 07-17-005-32W1 |  |  | Pipeline | Nexen -- Alida 4-14 Tie-In | STEEL REEF INFRASTRUCTURE CORP. | Operating | Sour Natural Gas |  | Polyethylene | 5.9 | 5.91 | 168.3 | 8.2 |  | HDPE | 2221 |  |  | 551 | 552 |  | 1.2 |  |  |  | SHAPEFILE | N
PL-01242 | 801242 | N | 1 | SK PS 00103799 | 2001-11-21 | 1 | 14-15-049-27W3 | 02-25-049-28W3 |  |  | Pipeline | ABERFELDY 14-15 BOOSTER COMPRESSOR DISCHARGE LINE | ALTAGAS LTD. | Abandoned | Natural Gas |  | Steel | 8.42 | 8.35 | 88.9 | 3.2 |  | Z245.1 | 290 | I |  | 5102 | 2700 |  | 1.2 |  | Extruded Poly |  | SHAPEFILE | N
PL-01241 |  | N | 1 | SK PS 00103798 | 2001-11-16 |  | 06-28-007-05W2 | 11-20-007-05W2 |  |  | Pipeline | AR-09 | KINGSTON MIDSTREAM SASKATCHEWAN LIMITED | Discontinued | Crude Oil |  | Steel | 2.14 | 2.14 | 114.3 | 4 | 1 | Z245.1 | 290 | I |  | 4960 | 4960 |  | 1.5 |  | Extruded Poly |  | SHAPEFILE | N
PL-01228 | 2516 | N | 2 | SK PS 00103797 | 2001-11-16 | GE-25 2012 Extension | 05-13-003-02W2 | 05-13-003-02W2 |  |  | Pipeline | GE-25 | KINGSTON MIDSTREAM SASKATCHEWAN LIMITED | Operating | Crude Oil |  | Steel | 0.037 | 0.037 | 168.3 | 6 | 1 | Z245.1 | 359 | I |  | 4550 | 4068 | [5 empty] | SHAPEFILE | N
PL-01228 | 2516 | N | 1 | SK PS 00103796 | 2001-11-16 |  | 05-13-003-02W2 | 01-25-002-01W2 |  |  | Pipeline | GE-25 | KINGSTON MIDSTREAM SASKATCHEWAN LIMITED | Operating | Crude Oil |  | Steel | 14.682 | 14.682 | 168.3 | 5.6 |  | 5L | B |  |  | 4068 | 4068 |  | 0 |  | Poly Tape |  | SHAPEFILE | N
PL-01237 | 801237 | N | 1 | SK PS 00103795 | 2001-11-14 | 1 | 13-03-006-34W1 | 10-32-005-33W1 | Multi Well Battery | Pipeline Segment Connection Above Ground | Pipeline | Nexen-Alida 13-3 Tie-In | STEEL REEF INFRASTRUCTURE CORP. | Operating | Sour Natural Gas |  | Polyethylene | 8.099 | 8.099 | 168.3 | 8 | 2 | 3608 | N/A |  | 275 | 275 | 275 | 9.76 | 1.2 |  |  | 35.5 | SHAPEFILE | N
PL-01236 |  | N | 1 | SK PS 00103794 | 2001-11-14 |  | 13-27-015-01W2 | 01-04-015-01W2 |  |  | Pipeline | WAPELLA / KEY PIPELINE | KINGSTON MARKETING LIMITED | Discontinued | Crude Oil |  | Steel | 7.9 | 8.05 | 219.1 | 7.9 | [6 empty] | 5440 |  | 0 |  |  |  | SHAPEFILE | N
PL-01234 | PLI-97076 | N | 1 | SK PS 00103793 | 2001-11-13 |  | 06-12-012-19W3 | 11-12-012-19W3 |  |  | Pipeline | SS-66 RIGEL -BUTTE LATERAL | PLAINS CANADA LIQUID PIPELINES ULC | Operating | Crude Oil |  | Steel | 0.12 | 0.131 | 114.3 | 4 |  |  | 317 |  |  |  | 9930 |  | 0 |  | Poly Tape |  | SHAPEFILE | N
PL-01233 | PLI-94109 | N | 1 | SK PS 00103792 | 2001-11-13 |  | 09-33-014-19W3 | 09-34-014-19W3 |  |  | Pipeline | SS-59 INVERNESS -N. PREMIER LATERAL | PLAINS CANADA LIQUID PIPELINES ULC | Operating | Crude Oil |  | Steel | 1.412 | 1.412 | 114.3 | 4.8 |  | Z245.1 | 290 | I |  |  | 5380 |  | 0 |  | Extruded Poly |  | SHAPEFILE | N
PL-01254 | 801254 | N | 1 | SK PS 00103791 | 2001-11-12 | 1 | 09-12-006-01W2 | 13-03-006-34W1 |  |  | Pipeline | ALIDA 13-3 TO 9-12 LOOP (QUEENSDALE) | STEEL REEF INFRASTRUCTURE CORP. | Discontinued | Natural Gas |  | Polyethylene | 0.8 | 1 | 168.3 | 12.7 |  | 137.4 | B |  |  |  | 345 |  | 0 |  |  |  | SHAPEFILE | N
PL-01235 | 9695 | N | 1 | SK PS 00103786 | 2001-11-08 | FB-07 Segment | 12-22-003-04W2 | 05-27-003-04W2 |  |  | Pipeline | PINTO SPUR 12-22-3-4-W2M to 16-8-4-5-W2M | KINGSTON MIDSTREAM SASKATCHEWAN LIMITED | Operating | Crude Oil |  | Steel | 1.21 | 1.18 | 168.3 | 5.6 |  | 5L | B |  |  | 4960 | 3792 |  | 0 | Uncoated |  |  | SHAPEFILE | N
PL-01235 | 9695 | N | 5 | SK PS 00103790 | 2001-11-08 | SM-27 Segment | 09-34-003-05W2 | 16-08-004-05W2 |  |  | Pipeline | PINTO SPUR 12-22-3-4-W2M to 16-8-4-5-W2M | KINGSTON MIDSTREAM SASKATCHEWAN LIMITED | Operating | Crude Oil |  | Steel | 4.95 | 5.02 | 168.3 | 5.6 |  | 5L | B |  |  | 4960 | 3792 |  | 0 | Uncoated | Coal Tar |  | SHAPEFILE | N
PL-01235 | 9695 | N | 2 | SK PS 00103787 | 2001-11-08 | FB-10 Segment | 05-27-003-04W2 | 03-29-003-04W2 |  |  | Pipeline | PINTO SPUR 12-22-3-4-W2M to 16-8-4-5-W2M | KINGSTON MIDSTREAM SASKATCHEWAN LIMITED | Operating | Crude Oil |  | Steel | 3.108 | 3.108 | 168.3 | 5.6 |  | 5L | B |  |  | 4960 | 3792 |  | 0 | Uncoated |  |  | SHAPEFILE | N
PL-01235 | 9695 | N | 4 | SK PS 00103789 | 2001-11-08 | SM-28 Segment | 09-35-003-05W2 | 09-34-003-05W2 |  |  | Pipeline | PINTO SPUR 12-22-3-4-W2M to 16-8-4-5-W2M | KINGSTON MIDSTREAM SASKATCHEWAN LIMITED | Operating | Crude Oil |  | Steel | 1.56 | 1.54 | 168.3 | 5.6 |  | 5L | B |  |  | 4960 | 3792 |  | 0 | Uncoated |  |  | SHAPEFILE | N
PL-01235 | 9695 | N | 3 | SK PS 00103788 | 2001-11-08 | FB-25 Segment | 03-29-003-04W2 | 09-35-003-05W2 |  |  | Pipeline | PINTO SPUR 12-22-3-4-W2M to 16-8-4-5-W2M | KINGSTON MIDSTREAM SASKATCHEWAN LIMITED | Operating | Crude Oil |  | Steel | 4.89 | 4.92 | 168.3 | 3.2 |  | 5L | B |  |  | 4960 | 3792 |  | 0 | Uncoated | Extruded Poly |  | SHAPEFILE | N
PL-01232 |  | N | 1 | SK PS 00103783 | 2001-11-06 |  | 15-12-049-27W3 | 11-33-048-27W3 |  |  | Pipeline | MANITO PIPELINE-MARSHALL EXTENSION | PLAINS CANADA LIQUID PIPELINES ULC | Discontinued | LVP Products | Condensate | Steel | 6.903 | 6.903 | 114.3 | 3.2 | 1 | Z245.1 | 290 | I |  | 9930 | 9930 |  | 1 |  | Extruded Poly |  | SHAPEFILE | N
PL-01232 |  | N | 2 | SK PS 00103784 | 2001-11-06 |  | 15-12-049-27W3 | 11-33-048-27W3 |  |  | Pipeline | MANITO PIPELINE-MARSHALL EXTENSION | PLAINS CANADA LIQUID PIPELINES ULC | Discontinued | LVP Products | Condensate | Steel | 6.947 | 6.947 | 273.1 | 5.6 | 1 | Z245.1 | 359 | I |  | 9930 | 9930 |  | 1.2 |  | Extruded Poly |  | SHAPEFILE | N
PL-01232 |  | N | 3 | SK PS 00103785 | 2001-11-06 |  | 15-12-049-27W3 | 11-33-048-27W3 |  |  | Pipeline | MANITO PIPELINE-MARSHALL EXTENSION | PLAINS CANADA LIQUID PIPELINES ULC | Discontinued | LVP Products | Condensate | Steel | 6.908 | 6.908 | 114.3 | 3.2 | 1 | Z245.1 | 290 | I |  | 9930 | 9930 |  | 1.2 |  | Extruded Poly |  | SHAPEFILE | N
PL-01229 | 801229 | N | 1 | SK PS 00103782 | 2001-11-01 | 1 | 08-05-006-33W1 | 10-32-005-33W1 |  |  | Pipeline | Nexen-Alida 8-5 Tie-In | STEEL REEF INFRASTRUCTURE CORP. | Operating | Sour Natural Gas |  | Polyethylene | 1.38 | 1.3 | 168.3 | 8.2 |  |  | HDPE |  |  | 552 | 546 |  | 1.2 |  |  |  | SHAPEFILE | N
PL-01226 | 14770 | N | 1 | SK PS 00103781 | 2001-10-23 |  | 09-05-019-23W2 | 01-14-018-25W2 |  |  | Pipeline | STONEY BEACH PUMP STATION TO MIDPOINT - LINE 1 | MOOSE JAW REFINERY PARTNERSHIP | Operating | Crude Oil | Blended Crude Oil | Steel | 16.28 | 16.28 | 219.1 | 4.8 | 1 | Z245.1 | 359 | I |  | 9930 | 9930 |  | 1 | Uncoated | Extruded Poly | 0 | SHAPEFILE | Y | Large Permanent Watercourse
PL-01225 | 16.2600.100 | N | 2 | SK PS 00124050 | 2001-10-23 |  | 04-04-016-16W3 | 03-04-016-16W3 | Meter Station |  | Pipeline | 16.2600.100 BEVERLY NPS 3 LATERAL A | TRANSGAS LIMITED | Abandoned | Natural Gas |  | Steel | 0.503 | 0.503 | 88.9 | 3.2 | 1 | Z245.1 | 359 | I | 20675.82 | 15507 | 7585 |  | 1 | Uncoated | Extruded Poly |  | SHAPEFILE | N
PL-01225 | 16.2600.100 | N | 1 | SK PS 00103780 | 2001-10-23 |  | 07-18-016-16W3 | 04-04-016-16W3 |  | Meter Station | Pipeline | 16.2600.100 BEVERLY NPS 3 LATERAL A | TRANSGAS LIMITED | Abandoned | Natural Gas |  | Steel | 4.533 | 4.533 | 88.9 | 3.2 | 1 | Z245.1 | 359 | I | 20675.82 | 15507 | 7585 |  | 1 | Uncoated | Extruded Poly |  | SHAPEFILE | N
PL-01221 | 801221 | N | 18 | SK PS 00103762 | 2001-10-10 | 22 | 10-22-002-04W2 | 02-27-002-04W2 |  |  | Pipeline | STEELMAN AREA GAS GATHERING SYSTEM | STEEL REEF INFRASTRUCTURE CORP. | Abandoned | Sour Natural Gas |  | Steel | 0.74 | 0.8 | 88.9 | 2.8 |  | 5L | B |  |  | 206 | 206 | 0 | 0 |  |  | 0 | SHAPEFILE | N
PL-01221 | 801221 | N | 20 | SK PS 00103764 | 2001-10-10 | 24 | 16-36-001-05W2 | 16-25-001-05W2 |  |  | Pipeline | STEELMAN AREA GAS GATHERING SYSTEM | STEEL REEF INFRASTRUCTURE CORP. | Abandoned | Sour Natural Gas |  | Steel | 1.74 | 1.6 | 219.1 | 3.2 |  | 5L | B |  |  | 206 | 206 | 0 | 0 |  |  | 0 | SHAPEFILE | N
PL-01221 | 801221 | N | 32 | SK PS 00103776 | 2001-10-10 | 7 | 07-04-005-04W2 | 15-31-004-04W2 |  |  | Pipeline | STEELMAN AREA GAS GATHERING SYSTEM | STEEL REEF INFRASTRUCTURE CORP. | Abandoned | Sour Natural Gas |  | Polyethylene | 3.38 | 3.4 | 168.3 | 12.5 | 1 | 3408 |  |  |  | 440 | 440 |  | 1.2 |  |  | 0 | SHAPEFILE | N
PL-01221 | 801221 | N | 6 | SK PS 00103750 | 2001-10-10 | 10 | 15-08-004-05W2 | 14-03-004-05W2 |  |  | Pipeline | STEELMAN AREA GAS GATHERING SYSTEM | STEEL REEF INFRASTRUCTURE CORP. | Abandoned | Sour Natural Gas |  | Steel | 3.28 | 3.4 | 273 | 3.2 |  | 5L | B |  |  |  | 1102 | 0 | 0 |  |  | 0 | SHAPEFILE | N
PL-01221 | 801221 | N | 9 | SK PS 00103753 | 2001-10-10 | 13 | 14-06-002-04W2 | 06-12-002-05W2 |  |  | Pipeline | STEELMAN AREA GAS GATHERING SYSTEM | STEEL REEF INFRASTRUCTURE CORP. | Abandoned | Sour Natural Gas |  | Steel | 2.04 | 1.8 | 60.3 | 2.8 |  | 5L | B |  |  | 206 | 206 | 0 | 0 |  |  | 0 | SHAPEFILE | N
PL-01221 | 801221 | N | 14 | SK PS 00103758 | 2001-10-10 | 18 | 13-15-002-04W2 | 13-15-002-04W2 |  |  | Pipeline | STEELMAN AREA GAS GATHERING SYSTEM | STEEL REEF INFRASTRUCTURE CORP. | Abandoned | Sour Natural Gas |  | Steel | 0.13 | 0.1 | 88.9 | 2.8 |  | 5L | B |  |  | 206 | 206 | 0 | 0 |  |  | 0 | SHAPEFILE | N
PL-01223 |  | N | 1 | SK PS 00103778 | 2001-10-10 | [5 empty] | Pipeline | AEC COMPRESSOR SITE-CADILLAC METER STATION | TRANSGAS LIMITED | Removed | Natural Gas |  | Steel | 0.3 | 0.3 | 88.9 | 3.2 | 1 | Z245.1 | 359 | I |  | 6895 | 6895 |  | 1 |  | Extruded Poly |  |  | N
PL-01221 | 801221 | N | 15 | SK PS 00103759 | 2001-10-10 | 19 | 04-22-002-04W2 | 05-22-002-04W2 |  |  | Pipeline | STEELMAN AREA GAS GATHERING SYSTEM | STEEL REEF INFRASTRUCTURE CORP. | Abandoned | Sour Natural Gas |  | Steel | 0.59 | 0.6 | 88.9 | 2.8 |  | 5L | B |  |  | 206 | 206 | 0 | 0 |  |  | 0 | SHAPEFILE | N
PL-01219 | 801219 | N | 1 | SK PS 00103742 | 2001-10-10 | 1 | 01-09-003-01W2 | 04-15-003-01W2 |  |  | Pipeline | URG/Upton Lateral (Glen Ewen) | STEEL REEF INFRASTRUCTURE CORP. | Discontinued | Sour Natural Gas |  | Polyethylene | 1.76 | 1.7 | 114.3 | 10.4 |  | 3408 | B |  |  |  | 551 |  | 0 |  |  |  | SHAPEFILE | N
PL-01221 | 801221 | N | 25 | SK PS 00103769 | 2001-10-10 | 32 | 09-06-002-04W2 | 11-05-002-04W2 |  |  | Pipeline | STEELMAN AREA GAS GATHERING SYSTEM | STEEL REEF INFRASTRUCTURE CORP. | Abandoned | Sour Natural Gas |  | Steel | 0.73 | 0.8 | 114.3 | 2.8 |  | 5L | B |  |  | 206 | 206 | 0 | 0 |  |  | 0 | SHAPEFILE | N
PL-01221 | 801221 | N | 17 | SK PS 00103761 | 2001-10-10 | 21 | 12-22-002-04W2 | 12-23-002-04W2 |  |  | Pipeline | STEELMAN AREA GAS GATHERING SYSTEM | STEEL REEF INFRASTRUCTURE CORP. | Abandoned | Sour Natural Gas |  | Steel | 1.62 | 1.6 | 88.9 | 2.8 |  | 5L | B |  |  | 206 | 206 | 0 | 0 |  |  | 0 | SHAPEFILE | N
PL-01221 | 801221 | N | 1 | SK PS 00103745 | 2001-10-10 | 1 | 13-36-003-05W2 | 07-01-004-05W2 | Multi Well Battery | Compressor Station | Pipeline | STEELMAN AREA GAS GATHERING SYSTEM | STEEL REEF INFRASTRUCTURE CORP. | Discontinued | Sour Natural Gas |  | Steel | 1.26 | 1.1 | 114.3 | 2.8 | 1 | Z245.1 | 241 | I |  | 350 | 345 | 0 | 0.9 | Uncoated | Poly Tape | 0 | SHAPEFILE | N
PL-01221 | 801221 | N | 10 | SK PS 00103754 | 2001-10-10 | 14 | 08-12-002-05W2 | 16-12-002-05W2 |  |  | Pipeline | STEELMAN AREA GAS GATHERING SYSTEM | STEEL REEF INFRASTRUCTURE CORP. | Abandoned | Sour Natural Gas |  | Steel | 0.93 | 0.8 | 60.3 | 2.8 |  | 5L | B |  |  | 206 | 206 | 0 | 0 |  |  | 0 | SHAPEFILE | N
PL-01221 | 801221 | N | 31 | SK PS 00103775 | 2001-10-10 | 4 | 01-36-002-05W2 | 14-06-002-04W2 |  |  | Pipeline | STEELMAN AREA GAS GATHERING SYSTEM | STEEL REEF INFRASTRUCTURE CORP. | Abandoned | Sour Natural Gas |  | Polyethylene | 6.69 | 6.4 | 114.3 | 10.4 |  | 3406 |  |  |  |  | 550 |  | 0 |  |  | 0 | SHAPEFILE | N
PL-01221 | 801221 | N | 26 | SK PS 00103770 | 2001-10-10 | 33 | 11-05-002-04W2 | 10-05-002-04W2 |  |  | Pipeline | STEELMAN AREA GAS GATHERING SYSTEM | STEEL REEF INFRASTRUCTURE CORP. | Abandoned | Sour Natural Gas |  | Steel | 0.4 | 0.4 | 88.9 | 2.8 |  | 5L | B |  |  | 206 | 206 | 0 | 0 |  |  | 0 | SHAPEFILE | N
PL-01221 | 801221 | N | 23 | SK PS 00103767 | 2001-10-10 | 31 | 14-06-002-04W2 | 09-06-002-04W2 |  |  | Pipeline | STEELMAN AREA GAS GATHERING SYSTEM | STEEL REEF INFRASTRUCTURE CORP. | Abandoned | Sour Natural Gas |  | Steel | 0.75 | 0.8 | 168.3 | 2.8 |  | 5L | B |  |  |  | 206 | 0 | 0 |  |  | 0 | SHAPEFILE | N
PL-01221 | 801221 | N | 28 | SK PS 00103772 | 2001-10-10 | 35 | 16-36-001-05W2 | 16-35-001-05W2 |  |  | Pipeline | STEELMAN AREA GAS GATHERING SYSTEM | STEEL REEF INFRASTRUCTURE CORP. | Abandoned | Sour Natural Gas |  | Steel | 1.63 | 1.6 | 114.3 | 2.8 |  | 5L | B |  |  |  | 206 | 0 | 0 |  |  | 0 | SHAPEFILE | N
PL-01221 | 801221 | N | 33 | SK PS 00129230 | 2001-10-10 | 12 |  | 01-36-002-05W2 | Pipeline Segment Connection Below Ground |  | Pipeline | STEELMAN AREA GAS GATHERING SYSTEM | STEEL REEF INFRASTRUCTURE CORP. | Abandoned | Sour Natural Gas |  | Steel | 4.624 | 4.624 | 219.1 | 3.2 |  | 5L | B |  |  |  | 1102 | 0 | 0 |  |  | 0 | SHAPEFILE | N
PL-01220 | 801220 | N | 2 | SK PS 00103744 | 2001-10-10 | 3 | 02-14-006-02W2 | 06-14-006-02W2 |  |  | Pipeline | West Queensdale Extension | STEEL REEF INFRASTRUCTURE CORP. | Abandoned | Sour Natural Gas |  | Polyethylene | 0.52 | 1.1 | 88.9 | 4.2 |  | HDPE |  |  |  |  | 172 |  | 0 |  |  |  | SHAPEFILE | N
PL-01221 | 801221 | N | 19 | SK PS 00103763 | 2001-10-10 | 23 | 03-07-002-04W2 | 16-36-001-05W2 |  |  | Pipeline | STEELMAN AREA GAS GATHERING SYSTEM | STEEL REEF INFRASTRUCTURE CORP. | Abandoned | Sour Natural Gas |  | Steel | 2.06 | 2 | 273 | 3.2 |  | 3408 | B |  |  |  | 206 | 0 | 0 |  |  | 0 | SHAPEFILE | N
PL-01221 | 801221 | N | 8 | SK PS 00103752 | 2001-10-10 | 12 | 13-36-003-05W2 | 13-25-003-05W2 |  | Blind End | Pipeline | STEELMAN AREA GAS GATHERING SYSTEM | STEEL REEF INFRASTRUCTURE CORP. | Abandoned | Sour Natural Gas |  | Steel | 1.28 | 1.28 | 219.1 | 3.2 | 1 | 5L | B |  |  | 1726 | 1296 | 0 | 0 |  |  | 0 | SHAPEFILE | N
PL-01221 | 801221 | N | 13 | SK PS 00103757 | 2001-10-10 | 17 | 02-17-002-04W2 | 02-17-002-04W2 |  |  | Pipeline | STEELMAN AREA GAS GATHERING SYSTEM | STEEL REEF INFRASTRUCTURE CORP. | Abandoned | Sour Natural Gas |  | Steel | 0.08 | 0.1 | 88.9 | 2.8 |  | 5L | B |  |  |  | 206 | 0 | 0 |  |  | 0 | SHAPEFILE | N
PL-01221 | 801221 | N | 12 | SK PS 00103756 | 2001-10-10 | 16 | 14-08-002-04W2 | 14-08-002-04W2 |  |  | Pipeline | STEELMAN AREA GAS GATHERING SYSTEM | STEEL REEF INFRASTRUCTURE CORP. | Abandoned | Sour Natural Gas |  | Steel | 0.1 | 0.1 | 60.3 | 2.8 |  | 5L | B |  |  |  | 206 | 0 | 0 |  |  | 0 | SHAPEFILE | N
PL-01221 | 801221 | N | 34 | SK PS 00130055 | 2001-10-10 | 12 | 13-25-003-05W2 |  | Blind End | Pipeline Segment Connection Below Ground | Pipeline | STEELMAN AREA GAS GATHERING SYSTEM | STEEL REEF INFRASTRUCTURE CORP. | Operating | Sour Natural Gas |  | Steel | 4.896 | 4.896 | 219.1 | 3.2 | 1 | 5L | B |  |  | 1726 | 1296 | 0 | 0 |  |  | 0 | SHAPEFILE | N
PL-01221 | 801221 | N | 24 | SK PS 00103768 | 2001-10-10 | 28 | 11-06-002-04W2 | 10-01-002-05W2 |  |  | Pipeline | STEELMAN AREA GAS GATHERING SYSTEM | STEEL REEF INFRASTRUCTURE CORP. | Abandoned | Sour Natural Gas |  | Steel | 1.66 | 1.6 | 168.3 | 2.8 |  | 5L | B |  |  | 206 | 206 | 0 | 0 |  |  | 0 | SHAPEFILE | N
PL-01221 | 801221 | N | 7 | SK PS 00103751 | 2001-10-10 | 11 | 14-03-004-05W2 | 13-36-003-05W2 |  |  | Pipeline | STEELMAN AREA GAS GATHERING SYSTEM | STEEL REEF INFRASTRUCTURE CORP. | Abandoned | Sour Natural Gas |  | Steel | 3.25 | 3.2 | 219.1 | 3.2 |  | 5L | B |  |  |  | 1102 | 0 | 0 |  |  | 0 | SHAPEFILE | N
PL-01221 | 801221 | N | 27 | SK PS 00103771 | 2001-10-10 | 34 | 09-06-002-04W2 | 08-06-002-04W2 |  |  | Pipeline | STEELMAN AREA GAS GATHERING SYSTEM | STEEL REEF INFRASTRUCTURE CORP. | Abandoned | Sour Natural Gas |  | Steel | 0.38 | 0.4 | 88.9 | 2.8 |  | 5L | B |  |  | 206 | 206 | 0 | 0 |  |  | 0 | SHAPEFILE | N
PL-01224 | 801224 | N | 1 | SK PS 00103779 | 2001-10-10 | 1 | 16-10-003-01W2 | 12-13-003-02W2 |  |  | Pipeline | 8" Glen Ewen Line Replacement | STEEL REEF INFRASTRUCTURE CORP. | Operating | Natural Gas |  | Steel | 8.15 | 8.045 | 219.1 | 3.2 |  | 5L | X42 |  |  |  | 1379 |  | 0 |  | Extruded Poly |  | SHAPEFILE | N
PL-01221 | 801221 | N | 21 | SK PS 00103765 | 2001-10-10 | 29 | 10-01-002-05W2 | 12-01-002-05W2 |  |  | Pipeline | STEELMAN AREA GAS GATHERING SYSTEM | STEEL REEF INFRASTRUCTURE CORP. | Abandoned | Sour Natural Gas |  | Steel | 0.9 | 0.8 | 88.9 | 2.8 |  | 5L | B |  |  | 206 | 206 | 0 | 0 |  |  | 0 | SHAPEFILE | N
PL-01221 | 801221 | N | 5 | SK PS 00103749 | 2001-10-10 | 9 | 15-31-004-04W2 | 09-22-004-05W2 |  |  | Pipeline | STEELMAN AREA GAS GATHERING SYSTEM | STEEL REEF INFRASTRUCTURE CORP. | Abandoned | Sour Natural Gas |  | Steel | 5.74 | 5.63 | 114.3 | 2.8 |  | 5L | B |  |  |  | 1102 | 0 | 0 |  |  | 0 | SHAPEFILE | N
PL-01221 | 801221 | N | 22 | SK PS 00103766 | 2001-10-10 | 30 | 12-01-002-05W2 | 09-02-002-05W2 |  |  | Pipeline | STEELMAN AREA GAS GATHERING SYSTEM | STEEL REEF INFRASTRUCTURE CORP. | Abandoned | Sour Natural Gas |  | Steel | 0.3 | 0.2 | 88.9 | 2.8 |  | 5L | B |  |  | 206 | 206 | 0 | 0 |  |  | 0 | SHAPEFILE | N
PL-01220 | 801220 | N | 1 | SK PS 00103743 | 2001-10-10 | 1 | 16-14-006-02W2 | 14-33-005-02W2 |  |  | Pipeline | West Queensdale Extension | STEEL REEF INFRASTRUCTURE CORP. | Operating | Sour Natural Gas |  | Polyethylene | 6.53 | 6.672 | 114.3 | 8.6 | 1 | 3608 |  |  |  |  | 440 |  | 1.2 | Uncoated | Uncoated |  | SHAPEFILE | N
PL-01221 | 801221 | N | 4 | SK PS 00103748 | 2001-10-10 | 37 | 13-31-004-04W2 | 15-31-004-04W2 |  |  | Pipeline | STEELMAN AREA GAS GATHERING SYSTEM | STEEL REEF INFRASTRUCTURE CORP. | Abandoned | Sour Natural Gas |  | Steel | 0.77 | 0.75 | 60.3 | 2.8 |  | 5L | B |  |  | 206 | 206 | 0 | 0 |  |  | 0 | SHAPEFILE | N
PL-01221 | 801221 | N | 29 | SK PS 00103773 | 2001-10-10 | 2 | 16-25-001-05W2 | 13-30-001-04W2 |  |  | Pipeline | STEELMAN AREA GAS GATHERING SYSTEM | STEEL REEF INFRASTRUCTURE CORP. | Abandoned | Sour Natural Gas |  | Steel | 0.72 | 0.8 | 168.3 | 2.8 |  | 5L | B |  |  |  | 206 | 0 | 0 |  |  | 0 | SHAPEFILE | N
PL-01222 | 801222 | N | 1 | SK PS 00103777 | 2001-10-10 | 1 | 08-33-003-04W2 | 16-16-003-04W2 | Multi Well Battery | Compressor Station | Pipeline | CNRL 16-16 to 8-33 Poly Insert | STEEL REEF INFRASTRUCTURE CORP. | Discontinued | Sour Natural Gas |  | Steel | 4.38 | 4.1 | 168.3 | 3.2 | 1 | Z245.1 | 241 | I |  | 345 | 345 | 6.9 | 1.2 | Uncoated | Poly Tape | 20 | SHAPEFILE | N
PL-01221 | 801221 | N | 2 | SK PS 00103746 | 2001-10-10 | 6 | 07-18-005-04W2 | 15-31-004-04W2 |  |  | Pipeline | STEELMAN AREA GAS GATHERING SYSTEM | STEEL REEF INFRASTRUCTURE CORP. | Abandoned | Sour Natural Gas |  | Steel | 4.13 | 4.22 | 168.3 | 2.8 |  | 5L | B |  |  | 206 | 206 | 0 | 0 |  |  | 0 | SHAPEFILE | N
PL-01221 | 801221 | N | 16 | SK PS 00103760 | 2001-10-10 | 20 | 05-22-002-04W2 | 12-22-002-04W2 |  |  | Pipeline | STEELMAN AREA GAS GATHERING SYSTEM | STEEL REEF INFRASTRUCTURE CORP. | Abandoned | Sour Natural Gas |  | Steel | 0.38 | 0.4 | 88.9 | 2.8 |  | 5L | B |  |  |  | 206 | 0 | 0 |  |  | 0 | SHAPEFILE | N
PL-01221 | 801221 | N | 11 | SK PS 00103755 | 2001-10-10 | 15 | 14-06-002-04W2 | 04-22-002-04W2 |  |  | Pipeline | STEELMAN AREA GAS GATHERING SYSTEM | STEEL REEF INFRASTRUCTURE CORP. | Abandoned | Sour Natural Gas |  | Steel | 6.14 | 5.63 | 168.3 | 2.8 |  | 5L | B |  |  | 206 | 206 | 0 | 0 |  |  | 0 | SHAPEFILE | N
PL-01221 | 801221 | N | 3 | SK PS 00103747 | 2001-10-10 | 5 | 13-32-004-04W2 | 07-04-005-04W2 |  |  | Pipeline | STEELMAN AREA GAS GATHERING SYSTEM | STEEL REEF INFRASTRUCTURE CORP. | Abandoned | Sour Natural Gas |  | Steel | 2.57 | 2.5 | 114.3 | 2.8 |  | 5L | B |  |  | 206 | 206 | 0 | 0 |  |  | 0 | SHAPEFILE | N
PL-01221 | 801221 | N | 30 | SK PS 00103774 | 2001-10-10 | 38 | 07-08-004-05W2 | 12-21-004-05W2 | Pipeline Segment Connection Below Ground | Gas Plant | Pipeline | STEELMAN AREA GAS GATHERING SYSTEM | STEEL REEF INFRASTRUCTURE CORP. | Abandoned | Sour Natural Gas |  | Polyethylene | 4.239 | 4.239 | 88.9 | 2.7 | 1 | XX08 | SDR 17 |  |  | 440 | 206 | 0 | 1.2 | High Density Polyethylene (HDPE) |  | 0 | SHAPEFILE | N
PL-01218 | 801218 | N | 1 | SK PS 00103741 | 2001-10-09 | 1 | 06-17-029-28W3 | 09-19-030-28W3 |  |  | Pipeline | ALTAGAS-WEST MARENGO GAS PIPELINE (6-17 TO 9-19) | CAMPUS ENERGY PARTNERS OPERATIONS INC. | Operating | Natural Gas |  | Steel | 16.65 | 16.69 | 168.3 | 4 | 1 | Z245.1 | 359 | II |  | 8270 | 8270 |  | 1.5 |  | Extruded Poly |  | SHAPEFILE | N
PL-01217 |  | N | 1 | SK PS 00103740 | 2001-10-05 |  | 05-14-003-01W2 | 03-11-003-01W2 |  |  | Pipeline | GE-94 | KINGSTON MIDSTREAM SASKATCHEWAN LIMITED | Operating | Crude Oil |  | Steel | 2.25 | 2.28 | 114.3 | 4 | 1 | Z245.1 | 290 | I |  | 4960 | 4960 |  | 1.5 |  | Extruded Poly |  | SHAPEFILE | N
PL-01215 | 98046 | N | 1 | SK PS 00103738 | 2001-10-02 |  | 14-30-005-33W1 | 07-31-005-33W1 |  |  | Pipeline | AL-22 | KINGSTON MIDSTREAM SASKATCHEWAN LIMITED | Abandoned | Crude Oil |  | Steel | 1.1 | 1.1 | 114.3 | 4 |  | Z245.1 | 290 | I |  |  | 4970 |  | 0 |  | Extruded Poly |  | SHAPEFILE | N
PL-01216 | 16322 | N | 1 | SK PS 00103739 | 2001-10-02 |  | 07-24-004-18W2 | 04-24-004-18W2 |  |  | Pipeline | FL-03 | KINGSTON MIDSTREAM SASKATCHEWAN LIMITED | Abandoned | Crude Oil |  | Steel | 1.23 | 1.21 | 114.3 | 2.8 |  | 5L | B |  |  |  | 4964 |  | 0 |  |  |  | SHAPEFILE | N
PL-01214 | 21523 | N | 1 | SK PS 00103737 | 2001-10-02 |  | 02-24-006-01W2 | 02-13-006-01W2 |  |  | Pipeline | AM-10 | KINGSTON MIDSTREAM SASKATCHEWAN LIMITED | Abandoned | Crude Oil |  | Steel | 1.585 | 1.585 | 88.9 | 3.2 |  | Z245.1 | 290 |  |  |  | 350 |  | 0 |  | Fusion Bonded Epoxy |  | SHAPEFILE | N
PL-01211 | 801211 | N | 1 | SK PS 00103734 | 2001-09-28 | 1 | 11-25-001-32W1 | 04-26-001-32W1 |  |  | Pipeline | Workman Gas Gathering Extension | STEEL REEF INFRASTRUCTURE CORP. | Abandoned | Natural Gas |  | Polyethylene | 2.11 | 2.1 | 88.9 | 6.6 |  |  | 13.5 |  |  |  | 275 |  | 0 |  |  |  | SHAPEFILE | N
PL-01213 | 801213 | N | 1 | SK PS 00103736 | 2001-09-28 | 1 | 11-15-002-33W1 | 03-15-002-33W1 |  |  | Pipeline | Workman Loop | STEEL REEF INFRASTRUCTURE CORP. | Abandoned | Natural Gas |  | Polyethylene | 0.92 | 0.616 | 114.3 | 10.4 |  | 3408 | 11 |  |  |  | 330 |  | 0 |  |  |  | SHAPEFILE | N
PL-01212 | 801212 | N | 1 | SK PS 00103735 | 2001-09-28 | 1 | 01-09-001-31W1 | 09-05-001-31W1 |  |  | Pipeline | Workman Area Extension | STEEL REEF INFRASTRUCTURE CORP. | Abandoned | Natural Gas |  | Polyethylene | 2.02 | 2.01 | 114.3 | 2.9 |  |  | SDR41 |  |  |  | 190 |  | 0 |  |  |  | SHAPEFILE | N
PL-01210 | 801210 | N | 1 | SK PS 00103733 | 2001-09-28 | 2 | 09-23-005-12W2 | 09-11-006-11W2 |  |  | Pipeline | Oungre Gas Gathering System | STEEL REEF INFRASTRUCTURE CORP. | Operating | Natural Gas |  | Polyethylene | 12.13 | 9.5 | 114.3 | 12.5 |  | 3406 |  |  |  |  | 1100 |  | 0 |  |  |  | SHAPEFILE | N
PL-01208 |  | N | 2 | SK PS 00103729 | 2001-09-26 |  | 13-28-048-25W3 | 16-29-048-25W3 |  |  | Pipeline | LASHBURN WEST GAS GATHERING SYSTEM | BAYTEX ENERGY LTD. | Abandoned | Natural Gas |  | Steel | 0.454 | 0.454 | 114.3 | 4 | 1 | Z245.1 | 359 | II |  | 5110 | 5110 |  | 1.2 |  | Extruded Poly |  | SHAPEFILE | N
PL-01209 | 27785 | N | 2 | SK PS 00103732 | 2001-09-26 | New 4" LH-12A installed to replace 3" LH-12 | 16-35-009-09W2 | 16-35-009-09W2 |  |  | Pipeline | LH-12A | KINGSTON MIDSTREAM SASKATCHEWAN LIMITED | Abandoned | Crude Oil |  | Steel | 0.06 | 0.05 | 114.3 | 6 | 1 | Z245.1 | 290 | I |  | 4960 | 4960 |  | 1.5 |  | Extruded Poly |  | SHAPEFILE | N
PL-01209 | 27785 | N | 1 | SK PS 00103731 | 2001-09-26 | 3" LH-12 Removed completely in 2001 | 16-35-009-09W2 | 16-35-009-09W2 |  |  | Pipeline | LH-12A | KINGSTON MIDSTREAM SASKATCHEWAN LIMITED | Abandoned | Crude Oil |  | Steel | 0.03 | 0.08 | 88.9 | 3.2 |  | 5L | X42 |  |  |  | 3971 |  | 0 |  | Extruded Poly |  | SHAPEFILE | N
PL-01208 |  | N | 3 | SK PS 00103730 | 2001-09-26 |  | 11-04-049-25W3 | 13-15-049-25W3 |  |  | Pipeline | LASHBURN WEST GAS GATHERING SYSTEM | BAYTEX ENERGY LTD. | Abandoned | Natural Gas |  | Steel | 4.328 | 4.328 | 88.9 | 4 | 1 | Z245.1 | 359 | II |  | 5110 | 5110 |  | 1.2 |  | Extruded Poly |  | SHAPEFILE | N
PL-01208 |  | N | 1 | SK PS 00103728 | 2001-09-26 |  | 08-29-048-25W3 | 11-04-049-25W3 |  |  | Pipeline | LASHBURN WEST GAS GATHERING SYSTEM | BAYTEX ENERGY LTD. | Abandoned | Natural Gas |  | Steel | 3.908 | 3.908 | 114.3 | 4 | 1 | Z245.1 | 359 | II |  | 5110 | 5110 |  | 1.2 |  | Extruded Poly |  | SHAPEFILE | N
PL-01204 | 801204 | N | 1 | SK PS 00103724 | 2001-09-21 | 1 | 05-35-004-06W2 | 15-36-004-06W2 |  |  | Pipeline | Steelman Gas Gathering System (Lampman Area) | STEEL REEF INFRASTRUCTURE CORP. | Discontinued | Natural Gas |  | Steel | 2.61 | 2.52 | 168.3 | 3.2 |  | 5L | B |  |  |  | 345 | 6.9 | 0 |  |  | 20 | SHAPEFILE | N
PL-01205 | 01.1302.200 | N | 1 | SK PS 00103726 | 2001-09-21 |  | 04-16-054-07W3 | 04-15-055-07W3 |  |  | Pipeline | 01.1302.200 BIG RIVER NPS 3 LOOP B | TRANSGAS LIMITED | Operating | Natural Gas |  | Steel | 11.97 | 11.98 | 88.9 | 4 | 1 | Z245.1 | 359 | I |  | 23260 | 6895 |  | 1 | Uncoated | Extruded Poly |  | SHAPEFILE | N
PL-01206 |  | N | 1 | SK PS 00103727 | 2001-09-21 |  | 13-32-003-03W2 | 04-08-004-03W2 |  |  | Pipeline |  | SATURN OIL & GAS INC. | Abandoned | Sour Natural Gas |  | Steel | 2.328 | 2.328 | 114.3 | 4 |  | Z245.1 | 290 | I |  | 4900 | 0 |  | 0.9 |  | Extruded Poly |  | SHAPEFILE | N
PL-01204 | 801204 | N | 2 | SK PS 00103725 | 2001-09-21 | 2 | 15-36-004-06W2 | 07-31-004-05W2 | Pipeline Segment Connection Below Ground | Pipeline Segment Connection Above Ground | Pipeline | Steelman Gas Gathering System (Lampman Area) | STEEL REEF INFRASTRUCTURE CORP. | Discontinued | Natural Gas |  | Steel | 1.83 | 1.74 | 168.3 | 3.2 | 1 | 5L | B | I |  |  | 440 | 8.8 | 1 | Uncoated | Poly Tape | 20 | SHAPEFILE | N
PL-01199 | 801199 | N | 1 | SK PS 00103691 | 2001-09-20 | 1 | 09-01-007-05W2 | 13-21-004-05W2 |  |  | Pipeline | Steelman Expansion (Browning - Steelman) | STEEL REEF INFRASTRUCTURE CORP. | Operating | Sour Natural Gas |  | Steel | 25.41 | 24 | 168 | 4.8 |  | Z245.1 | 290 |  |  |  | 1960 | 78.4 | 0 |  | Extruded Poly | 40 | SHAPEFILE | N
PL-01203 | 801203 | N | 16 | SK PS 00103709 | 2001-09-20 | 9 | 15-11-004-34W1 | 15-11-004-34W1 |  |  | Pipeline | STEELMAN GAS GATHERING SYSTEM (HASTINGS AREA) | STEEL REEF INFRASTRUCTURE CORP. | Abandoned | Sour Natural Gas |  | Steel | 0.12 | 0.12 | 114.3 | 3.2 | 1 | A120 |  |  |  |  | 345 | 6.9 | 0 |  |  | 20 | SHAPEFILE | N
PL-01203 | 801203 | N | 10 | SK PS 00103704 | 2001-09-20 | 22 | 14-06-004-33W1 | 14-06-004-33W1 |  |  | Pipeline | STEELMAN GAS GATHERING SYSTEM (HASTINGS AREA) | STEEL REEF INFRASTRUCTURE CORP. | Abandoned | Sour Natural Gas |  | Steel | 0.09 | 0.09 | 60.3 | 3.9 | 1 | A120 |  |  |  |  | 345 | 6.9 | 0 |  |  | 20 | SHAPEFILE | N
PL-01202 | 801202 | N | 2 | SK PS 00134525 | 2001-09-20 | 1 | 06-02-004-34W1 | 16-11-004-34W1 | Blind End |  | Pipeline | Hastings 3" Insert | STEEL REEF INFRASTRUCTURE CORP. | Operating | Sour Natural Gas |  | Polyethylene | 2.67 | 2.67 | 88.9 | 10 | 1 |  |  |  |  | 345 | 340 | 5.1 | 1.5 |  |  | 15 | SHAPEFILE | N
PL-01203 | 801203 | N | 29 | SK PS 00103722 | 2001-09-20 | 11 | 12-12-005-34W1 | 07-12-005-34W1 |  |  | Pipeline | STEELMAN GAS GATHERING SYSTEM (HASTINGS AREA) | STEEL REEF INFRASTRUCTURE CORP. | Abandoned | Sour Natural Gas |  | Steel | 1.07 | 0.72 | 60.3 | 3.9 | 1 | ASTM | A120 |  |  |  | 345 | 6.9 | 0 |  |  | 20 | SHAPEFILE | N
PL-01203 | 801203 | N | 25 | SK PS 00103718 | 2001-09-20 | 5 | 16-15-004-34W1 | 06-15-004-34W1 |  |  | Pipeline | STEELMAN GAS GATHERING SYSTEM (HASTINGS AREA) | STEEL REEF INFRASTRUCTURE CORP. | Abandoned | Sour Natural Gas |  | Steel | 1.25 | 1.25 | 88.9 | 3.2 | 1 | A120 |  |  |  |  | 345 | 6.9 | 0 |  |  | 20 | SHAPEFILE | N
PL-01203 | 801203 | N | 2 | SK PS 00103696 | 2001-09-20 | 26 | 03-11-004-34W1 | 16-11-004-34W1 |  |  | Pipeline | STEELMAN GAS GATHERING SYSTEM (HASTINGS AREA) | STEEL REEF INFRASTRUCTURE CORP. | Abandoned | Sour Natural Gas |  | Steel | 1.54 | 1.34 | 168.3 | 3.2 | 1 | A120 |  |  |  |  | 345 | 6.9 | 0 |  |  | 20 | SHAPEFILE | N
PL-01203 | 801203 | N | 21 | SK PS 00103714 | 2001-09-20 | 2 | 16-24-004-01W2 | 16-13-004-01W2 |  |  | Pipeline | STEELMAN GAS GATHERING SYSTEM (HASTINGS AREA) | STEEL REEF INFRASTRUCTURE CORP. | Abandoned | Sour Natural Gas |  | Steel | 1.65 | 1.65 | 114.3 | 3.2 | 1 | A120 |  |  |  |  | 345 | 6.9 | 0 |  |  | 20 | SHAPEFILE | N
PL-01203 | 801203 | N | 1 | SK PS 00103695 | 2001-09-20 | 29 | 14-27-003-34W1 | 03-11-004-34W1 |  |  | Pipeline | STEELMAN GAS GATHERING SYSTEM (HASTINGS AREA) | STEEL REEF INFRASTRUCTURE CORP. | Abandoned | Sour Natural Gas |  | Steel | 4.25 | 4.3 | 114.3 | 3.2 | 1 | A120 |  |  |  |  | 345 | 6.9 | 0 |  |  | 20 | SHAPEFILE | N
PL-01203 | 801203 | N | 3 | SK PS 00103697 | 2001-09-20 | 14 | 07-12-005-34W1 | 16-11-004-34W1 |  |  | Pipeline | STEELMAN GAS GATHERING SYSTEM (HASTINGS AREA) | STEEL REEF INFRASTRUCTURE CORP. | Cancelled - Duplicate Licences | Sour Natural Gas |  | Polyethylene | 9.05 | 8.8 | 114.3 | 6 | 1 | 3406 | PE3406 |  |  |  | 345 |  | 0 |  |  | 20 | SHAPEFILE | N
PL-01203 | 801203 | N | 17 | SK PS 00103710 | 2001-09-20 | 7 | 04-13-004-01W2 | 12-10-004-34W1 |  |  | Pipeline | STEELMAN GAS GATHERING SYSTEM (HASTINGS AREA) | STEEL REEF INFRASTRUCTURE CORP. | Abandoned | Sour Natural Gas |  | Steel | 2.16 | 1.9 | 88.9 | 3.2 | 1 | A120 |  |  |  |  | 345 | 6.9 | 0 |  |  | 20 | SHAPEFILE | N
PL-00000043 |  | N | 1 | SK PS 00103716 | 2001-09-20 | 4 | 16-13-004-01W2 | 12-15-004-34W1 |  | Compressor Station | Pipeline |  | STEEL REEF INFRASTRUCTURE CORP. | Abandoned | Natural Gas |  | Steel | 0.607 | 0.607 | 114.3 | 3.2 | 1 | A120 |  |  |  |  | 345 | 0 | 0 |  |  | 0 | SHAPEFILE | N
PL-00000043 |  | N | 2 | SK PS 00106625 | 2001-09-20 | 4 | 12-15-004-34W1 | 15-11-004-34W1 | Multi Well Battery | Compressor Station | Pipeline |  | STEEL REEF INFRASTRUCTURE CORP. | Operating | Natural Gas |  | Steel | 3.083 | 3.083 | 168.3 | 3.2 | 1 | A120 |  | I |  | 441 | 345 | 0 | 0 | Uncoated | Other | 0 | SHAPEFILE | N
PL-01203 | 801203 | N | 13 | SK PS 00103706 | 2001-09-20 | 16 | 16-01-004-34W1 | 02-12-004-34W1 |  |  | Pipeline | STEELMAN GAS GATHERING SYSTEM (HASTINGS AREA) | STEEL REEF INFRASTRUCTURE CORP. | Abandoned | Sour Natural Gas |  | Steel | 0.51 | 0.48 | 60.3 | 3.9 | 1 | A120 |  |  |  |  | 345 | 6.9 | 0 |  |  | 20 | SHAPEFILE | N
PL-01201 | 801201 | N | 1 | SK PS 00103693 | 2001-09-20 | 1 | 15-14-009-03W2 | 09-27-008-03W2 |  |  | Pipeline | Tri-Link (White Bear I.R.)-Arcola Lateral | STEEL REEF INFRASTRUCTURE CORP. | Operating | Sour Natural Gas |  | Polyethylene | 8.3 | 8.4 | 114.3 | 8.5 | 1 |  | 13 |  |  | 345 | 345 | 6.9 | 0 |  |  | 20 | SHAPEFILE | N
PL-01203 | 801203 | N | 11 | SK PS 00103705 | 2001-09-20 | 21 | 03-07-004-33W1 | 03-07-004-33W1 |  |  | Pipeline | STEELMAN GAS GATHERING SYSTEM (HASTINGS AREA) | STEEL REEF INFRASTRUCTURE CORP. | Abandoned | Sour Natural Gas |  | Steel | 0.16 | 0.16 | 60.3 | 3.9 | 1 | A120 |  |  |  |  | 345 | 6.9 | 0 |  |  | 20 | SHAPEFILE | N
PL-01203 | 801203 | N | 5 | SK PS 00103699 | 2001-09-20 | 18 | 10-09-004-33W1 | 06-09-004-33W1 |  |  | Pipeline | STEELMAN GAS GATHERING SYSTEM (HASTINGS AREA) | STEEL REEF INFRASTRUCTURE CORP. | Abandoned | Sour Natural Gas |  | Steel | 0.57 | 0.6 | 60.3 | 3.9 | 1 | A120 |  |  |  |  | 345 | 6.9 | 0 |  |  | 20 | SHAPEFILE | N
PL-01203 | 801203 | N | 26 | SK PS 00103719 | 2001-09-20 | 15 | 16-24-004-34W1 | 14-24-004-34W1 |  | Blind End | Pipeline | STEELMAN GAS GATHERING SYSTEM (HASTINGS AREA) | STEEL REEF INFRASTRUCTURE CORP. | Abandoned | Sour Natural Gas |  | Steel | 0.824 | 0.824 | 88.9 | 3.2 | 1 | ASTM | A120 |  |  |  | 345 | 6.9 | 0 |  |  | 20 | SHAPEFILE | N
PL-01203 | 801203 | N | 19 | SK PS 00103712 | 2001-09-20 | 6 | 12-15-004-34W1 | 15-11-004-34W1 | Multi Well Battery | Compressor Station | Pipeline | STEELMAN GAS GATHERING SYSTEM (HASTINGS AREA) | STEEL REEF INFRASTRUCTURE CORP. | Abandoned | Sour Natural Gas |  | Steel | 3.083 | 3.083 | 168.3 | 3.2 | 1 | A120 |  |  |  |  | 345 | 6.9 | 1 |  |  | 20 | SHAPEFILE | N
PL-00013276 |  | N | 1 | SK PS 00103708 | 2001-09-20 | 25 | 02-12-004-34W1 | 08-12-004-34W1 |  |  | Pipeline |  | CANADIAN NATURAL RESOURCES LIMITED | Operating | Oil Well Effluent |  | Steel | 0.39 | 0.39 | 88.9 | 3.2 | 1 | A120 |  |  |  | 5170 | 3971 | 79.42 | 0 |  |  | 20 | SHAPEFILE | N
PL-01203 | 801203 | N | 31 | SK PS 00120485 | 2001-09-20 | 15 | 14-24-004-34W1 | 13-24-004-34W1 | Blind End | Pipeline Segment Connection Below Ground | Pipeline | STEELMAN GAS GATHERING SYSTEM (HASTINGS AREA) | STEEL REEF INFRASTRUCTURE CORP. | Operating | Sour Natural Gas |  | Steel | 0.576 | 0.576 | 88.9 | 3.2 | 1 | ASTM | A120 |  |  | 5170 | 345 | 6.9 | 1.2 |  |  | 20 | SHAPEFILE | N
PL-01198 | 801198 | N | 1 | SK PS 00103690 | 2001-09-20 | 1 | 02-20-006-32W1 | 14-20-005-33W1 |  |  | Pipeline | RICHLAND EDENVALE GATHERING SYSTEM | STEEL REEF INFRASTRUCTURE CORP. | Discontinued | Sour Natural Gas |  | Polyethylene | 14.21 | 13.5 | 168.3 | 9.9 |  | 3408 |  |  |  | 345 | 345 |  | 0 |  |  |  | SHAPEFILE | N
PL-01203 | 801203 | N | 4 | SK PS 00103698 | 2001-09-20 | 17 | 04-10-004-33W1 | 06-09-004-33W1 |  |  | Pipeline | STEELMAN GAS GATHERING SYSTEM (HASTINGS AREA) | STEEL REEF INFRASTRUCTURE CORP. | Abandoned | Sour Natural Gas |  | Steel | 1.2 | 1.19 | 60.3 | 3.9 | 1 | A120 |  |  |  |  | 345 | 6.9 | 0 |  |  | 20 | SHAPEFILE | N
PL-01203 | 801203 | N | 7 | SK PS 00103701 | 2001-09-20 | 28 | 09-06-004-33W1 | 01-07-004-33W1 |  |  | Pipeline | STEELMAN GAS GATHERING SYSTEM (HASTINGS AREA) | STEEL REEF INFRASTRUCTURE CORP. | Abandoned | Sour Natural Gas |  | Steel | 0.78 | 0.8 | 88.9 | 3.2 | 1 | A120 |  |  |  |  | 345 | 6.9 | 0 |  |  | 20 | SHAPEFILE | N
PL-01203 | 801203 | N | 9 | SK PS 00103703 | 2001-09-20 | 27 | 06-06-004-33W1 | 03-07-004-33W1 |  |  | Pipeline | STEELMAN GAS GATHERING SYSTEM (HASTINGS AREA) | STEEL REEF INFRASTRUCTURE CORP. | Abandoned | Sour Natural Gas |  | Steel | 1.13 | 0.8 | 60.3 | 3.9 | 1 | A120 |  |  |  |  | 345 | 6.9 | 0 |  |  | 20 | SHAPEFILE | N
PL-01202 | 801202 | N | 1 | SK PS 00103694 | 2001-09-20 | 1 | 14-27-003-34W1 | 06-02-004-34W1 |  | Blind End | Pipeline | Hastings 3" Insert | STEEL REEF INFRASTRUCTURE CORP. | Discontinued | Sour Natural Gas |  | Polyethylene | 3.152 | 3.152 | 88.9 | 10 | [5 empty] | 345 | 345 |  | 1.5 |  |  | 15 | SHAPEFILE | N
PL-01203 | 801203 | N | 22 | SK PS 00103715 | 2001-09-20 | 3 | 14-13-004-01W2 | 16-13-004-01W2 |  |  | Pipeline | STEELMAN GAS GATHERING SYSTEM (HASTINGS AREA) | STEEL REEF INFRASTRUCTURE CORP. | Abandoned | Sour Natural Gas |  | Steel | 0.86 | 0.87 | 60.3 | 3.9 | 1 | A120 |  |  |  |  | 345 | 6.9 | 0 |  |  | 20 | SHAPEFILE | N
PL-01203 | 801203 | N | 30 | SK PS 00103723 | 2001-09-20 | 10 | 05-12-005-34W1 | 07-12-005-34W1 |  |  | Pipeline | STEELMAN GAS GATHERING SYSTEM (HASTINGS AREA) | STEEL REEF INFRASTRUCTURE CORP. | Abandoned | Sour Natural Gas |  | Steel | 1.14 | 0.24 | 60.3 | 3.9 | 1 | ASTM | A120 |  |  |  | 345 | 6.9 | 0 |  |  | 20 | SHAPEFILE | N
PL-01203 | 801203 | N | 18 | SK PS 00103711 | 2001-09-20 | 8 | 12-10-004-34W1 | 16-10-004-34W1 |  |  | Pipeline | STEELMAN GAS GATHERING SYSTEM (HASTINGS AREA) | STEEL REEF INFRASTRUCTURE CORP. | Abandoned | Sour Natural Gas |  | Steel | 1.72 | 1.76 | 114.3 | 3.2 | 1 | A120 |  |  |  |  | 345 | 6.9 | 0 |  |  | 20 | SHAPEFILE | N
PL-01203 | 801203 | N | 24 | SK PS 00103717 | 2001-09-20 | 30 | 02-22-004-34W1 | 16-15-004-34W1 |  |  | Pipeline | STEELMAN GAS GATHERING SYSTEM (HASTINGS AREA) | STEEL REEF INFRASTRUCTURE CORP. | Abandoned | Sour Natural Gas |  | Steel | 0.46 | 0.48 | 60.3 | 3.9 | 1 | A120 |  |  |  |  | 345 | 6.9 | 0 |  |  | 20 | SHAPEFILE | N
PL-01203 | 801203 | N | 14 | SK PS 00103707 | 2001-09-20 | 20 | 02-07-004-33W1 | 02-07-004-33W1 |  |  | Pipeline | STEELMAN GAS GATHERING SYSTEM (HASTINGS AREA) | STEEL REEF INFRASTRUCTURE CORP. | Abandoned | Sour Natural Gas |  | Steel | 0.28 | 0.29 | 60.3 | 3.9 | 1 | A120 |  |  |  |  | 345 | 6.9 | 0 |  |  | 20 | SHAPEFILE | N
PL-01203 | 801203 | N | 6 | SK PS 00103700 | 2001-09-20 | 19 | 06-09-004-33W1 | 01-07-004-33W1 |  |  | Pipeline | STEELMAN GAS GATHERING SYSTEM (HASTINGS AREA) | STEEL REEF INFRASTRUCTURE CORP. | Abandoned | Sour Natural Gas |  | Steel | 2.39 | 2.7 | 88.9 | 3.2 | 1 | A120 |  |  |  |  | 345 | 6.9 | 0 |  |  | 20 | SHAPEFILE | N
PL-01203 | 801203 | N | 27 | SK PS 00103720 | 2001-09-20 | 13 | 16-02-005-34W1 | 11-01-005-34W1 |  |  | Pipeline | STEELMAN GAS GATHERING SYSTEM (HASTINGS AREA) | STEEL REEF INFRASTRUCTURE CORP. | Abandoned | Sour Natural Gas |  | Steel | 1.15 | 1.18 | 60.3 | 3.9 | 1 | ASTM | A120 |  |  |  | 345 | 6.9 | 0 |  |  | 20 | SHAPEFILE | N
PL-01203 | 801203 | N | 20 | SK PS 00103713 | 2001-09-20 | 1 | 04-25-004-01W2 | 16-24-004-01W2 |  |  | Pipeline | STEELMAN GAS GATHERING SYSTEM (HASTINGS AREA) | STEEL REEF INFRASTRUCTURE CORP. | Abandoned | Sour Natural Gas |  | Steel | 1.28 | 1.28 | 60.3 | 3.9 | 1 | A120 |  |  |  |  | 345 | 6.9 | 0 |  |  | 20 | SHAPEFILE | N
PL-01200 | 801200 | N | 1 | SK PS 00103692 | 2001-09-20 | 1 | 06-01-006-34W1 | 14-36-005-34W1 |  |  | Pipeline | TRANSWEST QUEENSDALE TIE-IN | STEEL REEF INFRASTRUCTURE CORP. | Abandoned | Sour Natural Gas |  | Polyethylene | 0.76 | 0.75 | 88.9 | 5.2 | [5 empty] | 345 | 345 |  | 0 |  |  |  | SHAPEFILE | N
PL-01203 | 801203 | N | 8 | SK PS 00103702 | 2001-09-20 | 23 | 01-07-004-33W1 | 08-12-004-34W1 |  |  | Pipeline | STEELMAN GAS GATHERING SYSTEM (HASTINGS AREA) | STEEL REEF INFRASTRUCTURE CORP. | Abandoned | Sour Natural Gas |  | Steel | 2.02 | 1.2 | 114.3 | 3.2 | 1 | A120 |  |  |  |  | 345 | 6.9 | 0 |  |  | 20 | SHAPEFILE | N
PL-01203 | 801203 | N | 28 | SK PS 00103721 | 2001-09-20 | 12 | 04-07-005-33W1 | 07-12-005-34W1 |  |  | Pipeline | STEELMAN GAS GATHERING SYSTEM (HASTINGS AREA) | STEEL REEF INFRASTRUCTURE CORP. | Abandoned | Sour Natural Gas |  | Steel | 0.75 | 0.76 | 60.3 | 3.9 | 1 | ASTM | A120 |  |  |  | 345 | 6.9 | 0 |  |  | 20 | SHAPEFILE | N
PL-01192 | 801192 | N | 2 | SK PS 00103659 | 2001-09-18 | 2 | 04-05-020-28W3 | 06-05-020-28W3 |  |  | Flowline | QUARTUS-BURSTALL GATHERING SYSTEM | SATURN OIL & GAS INC. | Abandoned | Natural Gas |  | Steel | 0.52 | 0.527 | 60.3 | 3.2 | 1 | Z245.1 | 290 | I |  | 5100 | 5100 |  | 1.5 | Uncoated | Extruded Poly |  | SHAPEFILE | N
PL-01192 | 801192 | N | 20 | SK PS 00103677 | 2001-09-18 | 20 | 08-16-020-28W3 | 02-16-020-28W3 |  |  | Flowline | QUARTUS-BURSTALL GATHERING SYSTEM | SATURN OIL & GAS INC. | Abandoned | Natural Gas |  | Steel | 0.55 | 0.564 | 60.3 | 3.2 | 1 | Z245.1 | 290 | I |  | 5100 | 5100 |  | 1.5 | Uncoated | Extruded Poly |  | SHAPEFILE | N
PL-01192 | 801192 | N | 21 | SK PS 00103678 | 2001-09-18 | 21 | 16-16-020-28W3 | 10-16-020-28W3 |  |  | Flowline | QUARTUS-BURSTALL GATHERING SYSTEM | SATURN OIL & GAS INC. | Abandoned | Natural Gas |  | Steel | 0.67 | 0.69 | 60.3 | 3.2 | 1 | Z245.1 | 290 | I |  | 5100 | 5100 |  | 1.5 | Uncoated | Extruded Poly |  | SHAPEFILE | N
PL-01192 | 801192 | N | 29 | SK PS 00103686 | 2001-09-18 | 29 | 10-17-020-28W3 | 14-17-020-28W3 |  |  | Flowline | QUARTUS-BURSTALL GATHERING SYSTEM | SATURN OIL & GAS INC. | Abandoned | Natural Gas |  | Steel | 0.5 | 0.517 | 60.3 | 3.2 | 1 | Z245.1 | 290 | I |  | 5100 | 5100 |  | 1.5 | Uncoated | Extruded Poly |  | SHAPEFILE | N
PL-01192 | 801192 | N | 7 | SK PS 00103664 | 2001-09-18 | 7 | 14-05-020-28W3 | 12-05-020-28W3 |  |  | Flowline | QUARTUS-BURSTALL GATHERING SYSTEM | SATURN OIL & GAS INC. | Abandoned | Natural Gas |  | Steel | 0.52 | 0.535 | 60.3 | 3.2 | 1 | Z245.1 | 290 | I |  | 5100 | 5100 |  | 1.5 | Uncoated | Extruded Poly |  | SHAPEFILE | N
PL-01192 | 801192 | N | 26 | SK PS 00103683 | 2001-09-18 | 26 | 06-16-020-28W3 | 03-16-020-28W3 |  |  | Flowline | QUARTUS-BURSTALL GATHERING SYSTEM | SATURN OIL & GAS INC. | Abandoned | Natural Gas |  | Steel | 0.38 | 0.386 | 60.3 | 3.2 | 1 | Z245.1 | 290 | I |  | 5100 | 5100 |  | 1.5 | Uncoated | Extruded Poly |  | SHAPEFILE | N
PL-01192 | 801192 | N | 1 | SK PS 00103658 | 2001-09-18 | 1 | 02-05-020-28W3 | 06-05-020-28W3 |  |  | Flowline | QUARTUS-BURSTALL GATHERING SYSTEM | SATURN OIL & GAS INC. | Abandoned | Natural Gas |  | Steel | 0.67 | 0.666 | 60.3 | 3.2 | 1 | Z245.1 | 290 | I |  | 5100 | 5100 |  | 1.5 | Uncoated | Extruded Poly |  | SHAPEFILE | N
PL-01192 | 801192 | N | 22 | SK PS 00103679 | 2001-09-18 | 22 | 14-16-020-28W3 | 10-16-020-28W3 |  |  | Flowline | QUARTUS-BURSTALL GATHERING SYSTEM | SATURN OIL & GAS INC. | Abandoned | Natural Gas |  | Steel | 0.61 | 0.612 | 60.3 | 3.2 | 1 | Z245.1 | 290 | I |  | 5100 | 5100 |  | 1.5 | Uncoated | Extruded Poly |  | SHAPEFILE | N
PL-01192 | 801192 | N | 25 | SK PS 00103682 | 2001-09-18 | 25 | 12-16-020-28W3 | 06-16-020-28W3 |  |  | Flowline | QUARTUS-BURSTALL GATHERING SYSTEM | SATURN OIL & GAS INC. | Abandoned | Natural Gas |  | Steel | 0.43 | 0.434 | 60.3 | 3.2 | 1 | Z245.1 | 290 | I |  | 5100 | 5100 |  | 1.5 | Uncoated | Extruded Poly |  | SHAPEFILE | N
PL-01192 | 801192 | N | 8 | SK PS 00103665 | 2001-09-18 | 8 | 04-06-020-28W3 | 02-06-020-28W3 |  |  | Flowline | QUARTUS-BURSTALL GATHERING SYSTEM | SATURN OIL & GAS INC. | Abandoned | Natural Gas |  | Steel | 0.63 | 0.637 | 60.3 | 3.2 | 1 | Z245.1 | 290 | I |  | 5100 | 5100 |  | 1.5 | Uncoated | Extruded Poly |  | SHAPEFILE | N
PL-01192 | 801192 | N | 12 | SK PS 00103669 | 2001-09-18 | 12 | 12-06-020-28W3 | 10-06-020-28W3 |  |  | Flowline | QUARTUS-BURSTALL GATHERING SYSTEM | SATURN OIL & GAS INC. | Abandoned | Natural Gas |  | Steel | 0.68 | 0.7 | 60.3 | 3.2 | 1 | Z245.1 | 290 | I |  | 5100 | 5100 |  | 1.5 | Uncoated | Extruded Poly |  | SHAPEFILE | N
PL-01193 | 801193 | N | 1 | SK PS 00103689 | 2001-09-18 | 1 | 01-35-005-06W2 | 01-01-006-06W2 |  |  | Pipeline | Arc Resources Ltd. 1-1-6-6 W21M Tie-In | STEEL REEF INFRASTRUCTURE CORP. | Operating | Sour Natural Gas |  | Polyethylene | 2.408 | 2.408 | 114.3 | 6.7 |  |  | 17 |  |  | 350 | 350 |  | 1 |  |  |  | SHAPEFILE | N
PL-01192 | 801192 | N | 10 | SK PS 00103667 | 2001-09-18 | 10 | 08-06-020-28W3 | 09-07-020-28W3 |  |  | Flowline | QUARTUS-BURSTALL GATHERING SYSTEM | SATURN OIL & GAS INC. | Abandoned | Natural Gas |  | Steel | 1.73 | 1.751 | 114.3 | 3.2 | 1 | Z245.1 | 290 | I |  | 5100 | 5100 |  | 1.5 | Uncoated | Extruded Poly |  | SHAPEFILE | N
PL-01192 | 801192 | N | 13 | SK PS 00103670 | 2001-09-18 | 13 | 10-06-020-28W3 | 09-06-020-28W3 |  |  | Flowline | QUARTUS-BURSTALL GATHERING SYSTEM | SATURN OIL & GAS INC. | Abandoned | Natural Gas |  | Steel | 0.46 | 0.442 | 88.9 | 3.2 | 1 | Z245.1 | 290 | I |  | 5100 | 5100 |  | 1.5 | Uncoated | Extruded Poly |  | SHAPEFILE | N
PL-01192 | 801192 | N | 9 | SK PS 00103666 | 2001-09-18 | 9 | 02-06-020-28W3 | 08-06-020-28W3 |  |  | Flowline | QUARTUS-BURSTALL GATHERING SYSTEM | SATURN OIL & GAS INC. | Abandoned | Natural Gas |  | Steel | 0.6 | 0.601 | 60.3 | 3.2 | 1 | Z245.1 | 290 | I |  | 5100 | 5100 |  | 1.5 | Uncoated | Extruded Poly |  | SHAPEFILE | N
PL-01192 | 801192 | N | 11 | SK PS 00103668 | 2001-09-18 | 11 | 06-06-020-28W3 | 10-06-020-28W3 |  |  | Flowline | QUARTUS-BURSTALL GATHERING SYSTEM | SATURN OIL & GAS INC. | Abandoned | Natural Gas |  | Steel | 0.48 | 0.489 | 60.3 | 3.2 | 1 | Z245.1 | 290 | I |  | 5100 | 5100 |  | 1.5 | Uncoated | Extruded Poly |  | SHAPEFILE | N
PL-01192 | 801192 | N | 17 | SK PS 00103674 | 2001-09-18 | 17 | 14-07-020-28W3 | 12-07-020-28W3 |  |  | Flowline | QUARTUS-BURSTALL GATHERING SYSTEM | SATURN OIL & GAS INC. | Abandoned | Natural Gas |  | Steel | 0.48 | 0.478 | 60.3 | 3.2 | 1 | Z245.1 | 290 | I |  | 5100 | 5100 |  | 1.5 | Uncoated | Extruded Poly |  | SHAPEFILE | N
PL-01192 | 801192 | N | 16 | SK PS 00103673 | 2001-09-18 | 16 | 06-07-020-28W3 | 08-07-020-28W3 |  |  | Flowline | QUARTUS-BURSTALL GATHERING SYSTEM | SATURN OIL & GAS INC. | Abandoned | Natural Gas |  | Steel | 0.83 | 0.813 | 60.3 | 3.2 | 1 | Z245.1 | 290 | I |  | 5100 | 5100 |  | 1.5 | Uncoated | Extruded Poly |  | SHAPEFILE | N
PL-01192 | 801192 | N | 27 | SK PS 00103684 | 2001-09-18 | 27 | 08-17-020-28W3 | 02-17-020-28W3 |  |  | Flowline | QUARTUS-BURSTALL GATHERING SYSTEM | SATURN OIL & GAS INC. | Abandoned | Natural Gas |  | Steel | 0.55 | 0.585 | 60.3 | 3.2 | 1 | Z245.1 | 290 | I |  | 5100 | 5100 |  | 1.5 | Uncoated | Extruded Poly |  | SHAPEFILE | N
PL-01192 | 801192 | N | 5 | SK PS 00103662 | 2001-09-18 | 5 | 16-05-020-28W3 | 10-05-020-28W3 |  |  | Flowline | QUARTUS-BURSTALL GATHERING SYSTEM | SATURN OIL & GAS INC. | Abandoned | Natural Gas |  | Steel | 0.55 | 0.55 | 60.3 | 3.2 | 1 | Z245.1 | 290 | I |  | 5100 | 5100 |  | 1.5 | Uncoated | Extruded Poly |  | SHAPEFILE | N
PL-01192 | 801192 | N | 31 | SK PS 00103688 | 2001-09-18 | 31 | 06-17-020-28W3 | 05-17-020-28W3 |  |  | Flowline | QUARTUS-BURSTALL GATHERING SYSTEM | SATURN OIL & GAS INC. | Abandoned | Natural Gas |  | Steel | 0.544 | 0.544 | 60.3 | 3.2 | 1 | Z245.1 | 290 | I |  | 5100 | 5100 |  | 1.5 | Uncoated | Extruded Poly |  | SHAPEFILE | N
PL-01192 | 801192 | N | 23 | SK PS 00103680 | 2001-09-18 | 23 | 10-16-020-28W3 | 02-16-020-28W3 |  |  | Flowline | QUARTUS-BURSTALL GATHERING SYSTEM | SATURN OIL & GAS INC. | Abandoned | Natural Gas |  | Steel | 0.66 | 0.862 | 88.9 | 3.2 | 1 | Z245.1 | 290 | I |  | 5100 | 5100 |  | 1.5 | Uncoated | Extruded Poly |  | SHAPEFILE | N
PL-01192 | 801192 | N | 28 | SK PS 00103685 | 2001-09-18 | 28 | 16-17-020-28W3 | 10-17-020-28W3 |  |  | Flowline | QUARTUS-BURSTALL GATHERING SYSTEM | SATURN OIL & GAS INC. | Abandoned | Natural Gas |  | Steel | 0.546 | 0.546 | 60.3 | 3.2 | 1 | Z245.1 | 290 | I |  | 5100 | 5100 |  | 1.5 | Uncoated | Extruded Poly |  | SHAPEFILE | N
PL-01192 | 801192 | N | 24 | SK PS 00103681 | 2001-09-18 | 24 | 02-16-020-28W3 | 09-07-020-28W3 |  |  | Flowline | QUARTUS-BURSTALL GATHERING SYSTEM | SATURN OIL & GAS INC. | Abandoned | Natural Gas |  | Steel | 3.3 | 3.218 | 88.9 | 3.2 | 1 | Z245.1 | 290 | I |  | 5100 | 5100 |  | 1.5 | Uncoated | Extruded Poly |  | SHAPEFILE | N
PL-01192 | 801192 | N | 3 | SK PS 00103660 | 2001-09-18 | 3 | 06-05-020-28W3 | 12-05-020-28W3 |  |  | Flowline | QUARTUS-BURSTALL GATHERING SYSTEM | SATURN OIL & GAS INC. | Abandoned | Natural Gas |  | Steel | 0.58 | 0.589 | 88.9 | 3.2 | 1 | Z245.1 | 290 | I |  | 5100 | 5100 |  | 1.5 | Uncoated | Extruded Poly |  | SHAPEFILE | N
PL-01192 | 801192 | N | 30 | SK PS 00103687 | 2001-09-18 | 30 | 14-17-020-28W3 | 09-07-020-28W3 |  |  | Flowline | QUARTUS-BURSTALL GATHERING SYSTEM | SATURN OIL & GAS INC. | Abandoned | Natural Gas |  | Steel | 2.54 | 2.516 | 88.9 | 3.2 | 1 | Z245.1 | 290 | I |  | 5100 | 5100 |  | 1.5 | Uncoated | Extruded Poly |  | SHAPEFILE | N
PL-01192 | 801192 | N | 4 | SK PS 00103661 | 2001-09-18 | 4 | 08-05-020-28W3 | 10-05-020-28W3 |  |  | Flowline | QUARTUS-BURSTALL GATHERING SYSTEM | SATURN OIL & GAS INC. | Abandoned | Natural Gas |  | Steel | 0.53 | 0.524 | 60.3 | 3.2 | 1 | Z245.1 | 290 | I |  | 5100 | 5100 |  | 1.5 | Uncoated | Extruded Poly |  | SHAPEFILE | N
PL-01192 | 801192 | N | 14 | SK PS 00103671 | 2001-09-18 | 14 | 14-06-020-28W3 | 16-06-020-28W3 |  |  | Flowline | QUARTUS-BURSTALL GATHERING SYSTEM | SATURN OIL & GAS INC. | Abandoned | Natural Gas |  | Steel | 0.72 | 0.707 | 60.3 | 3.2 | 1 | Z245.1 | 290 | I |  | 5100 | 5100 |  | 1.5 | Uncoated | Extruded Poly |  | SHAPEFILE | N
PL-01192 | 801192 | N | 6 | SK PS 00103663 | 2001-09-18 | 6 | 10-05-020-28W3 | 09-06-020-28W3 |  |  | Flowline | QUARTUS-BURSTALL GATHERING SYSTEM | SATURN OIL & GAS INC. | Abandoned | Natural Gas |  | Steel | 1.33 | 1.354 | 88.9 | 3.2 | 1 | Z245.1 | 290 | I |  | 5100 | 5100 |  | 1.5 | Uncoated | Extruded Poly |  | SHAPEFILE | N
PL-01192 | 801192 | N | 15 | SK PS 00103672 | 2001-09-18 | 15 | 02-07-020-28W3 | 01-07-020-28W3 |  |  | Flowline | QUARTUS-BURSTALL GATHERING SYSTEM | SATURN OIL & GAS INC. | Abandoned | Natural Gas |  | Steel | 0.4 | 0.41 | 60.3 | 3.2 | 1 | Z245.1 | 290 | I |  | 5100 | 5100 |  | 1.5 | Uncoated | Extruded Poly |  | SHAPEFILE | N
PL-01192 | 801192 | N | 19 | SK PS 00103676 | 2001-09-18 | 19 | 10-07-020-28W3 | 09-07-020-28W3 |  |  | Flowline | QUARTUS-BURSTALL GATHERING SYSTEM | SATURN OIL & GAS INC. | Abandoned | Natural Gas |  | Steel | 0.57 | 0.636 | 88.9 | 3.2 | 1 | Z245.1 | 290 | I |  | 5100 | 5100 |  | 1.5 | Uncoated | Extruded Poly |  | SHAPEFILE | N
PL-01192 | 801192 | N | 18 | SK PS 00103675 | 2001-09-18 | 18 | 12-07-020-28W3 | 10-07-020-28W3 |  |  | Flowline | QUARTUS-BURSTALL GATHERING SYSTEM | SATURN OIL & GAS INC. | Abandoned | Natural Gas |  | Steel | 0.66 | 0.66 | 60.3 | 3.2 | 1 | Z245.1 | 290 | I |  | 5100 | 5100 |  | 1.5 | Uncoated | Extruded Poly |  | SHAPEFILE | N
PL-01190 |  | N | 1 | SK PS 00103656 | 2001-09-07 |  | 04-31-003-26W3 | 04-31-003-26W3 |  |  | Pipeline | MILAGRO-BATTLE CREEK 4-31 SALES PIPELINE | SECOND WAVE PETROLEUM INC. | Abandoned | Natural Gas |  | Steel | 0.05 | 0.05 | 114.3 | 3.2 | 1 | Z245.1 | 290 | I |  | 9936 | 9936 |  | 1.5 |  | Extruded Poly |  |  | N
PL-01191 | 05.0170.100 | N | 1 | SK PS 00103657 | 2001-09-07 |  | 15-18-036-05W3 | 10-18-036-05W3 |  |  | Pipeline | QUEEN ELIZABETH POWER STATION NPS 10 LATERAL B | TRANSGAS LIMITED | Operating | Natural Gas |  | Steel | 0.33 | 0.33 | 273 | 4.8 | 2 | Z245.1 | 359 | I |  | 6312 | 5685 |  | 1 |  | Extruded Poly |  | SHAPEFILE | N
PL-01188 | 801188 | N | 1 | SK PS 00103652 | 2001-09-06 | 1 | 13-30-007-10W2 | 15-20-007-08W2 | Pipeline Segment Connection Above Ground | Pipeline Segment Connection Above Ground | Pipeline | Cavell/Elk Point Viewgeld Compressor Station | STEEL REEF INFRASTRUCTURE CORP. | Operating | Natural Gas |  | Polyethylene | 22.85 | 23.3 | 168.3 | 9.9 | 2 | XX08 | N/A |  | 345 | 345 | 332 | 0.66 | 0.75 |  |  | 2 | SHAPEFILE | N
PL-01186 | 801186 | N | 1 | SK PS 00103650 | 2001-09-06 | 1 | 15-25-007-11W2 | 13-30-007-10W2 |  |  | Pipeline | Anderson - Innes Solution Gas Pipeline | STEEL REEF INFRASTRUCTURE CORP. | Operating | Sour Natural Gas |  | Polyethylene | 1.16 | 1.16 | 114.3 | 8.5 | 1 |  |  |  |  | 345 | 332 | 3.65 | 0 |  |  | 11 | SHAPEFILE | N
PL-01176 | 801176 | N | 2 | SK PS 00176944 | 2001-09-06 | 1 | 12-24-006-05W2 | 09-01-007-05W2 | Pipeline Segment Connection Above Ground |  | Pipeline | Wascana-Browning Solution Gas Lateral | STEEL REEF INFRASTRUCTURE CORP. | Operating | Sour Natural Gas |  | Polyethylene | 5.075 | 5.075 | 168.3 | 9.9 |  | HDPE | 17 |  |  | 345 | 345 |  | 0 |  |  | 11 | SHAPEFILE | N
PL-01188 | 801188 | N | 2 | SK PS 00103653 | 2001-09-06 | 2 | 11-15-007-09W2 | 05-27-007-09W2 | Pipeline Segment Connection Above Ground | Pipeline Segment Connection Below Ground | Pipeline | Cavell/Elk Point Viewgeld Compressor Station | STEEL REEF INFRASTRUCTURE CORP. | Operating | Natural Gas |  | Polyethylene | 2.95 | 2.95 | 88.9 | 5.2 | 1 | XX08 | N/A |  | 345 | 345 | 332 | 0.66 | 0.75 |  |  | 2 | SHAPEFILE | N
PL-01183 | 801183 | N | 1 | SK PS 00103647 | 2001-09-06 | 1 | 09-33-005-05W2 | 15-20-005-05W2 |  |  | Pipeline | Chevron Browing Solution Gas Lateral (Steelman) | STEEL REEF INFRASTRUCTURE CORP. | Operating | Sour Natural Gas |  | Polyethylene | 3.79 | 3.8 | 88.9 | 5.2 |  |  | 17 |  |  | 315 | 315 |  | 0 |  |  |  | SHAPEFILE | N
PL-01189 | 801189 | N | 2 | SK PS 00103655 | 2001-09-06 | 2 | 15-21-008-03W2 | 15-21-008-03W2 |  |  | Pipeline | ARCOLA GAS GATHERING SYSTEM ( TALISMAN & ATLANTIS) | STEEL REEF INFRASTRUCTURE CORP. | Operating | Sour Natural Gas |  | Polyethylene | 0.31 | 0.1 | 168.3 | 15.3 | 1 | 3408 |  |  |  | 440 | 440 | 8.8 | 0 |  |  | 20 | SHAPEFILE | N
PL-01178 | 801178 | N | 1 | SK PS 00103642 | 2001-09-06 | 1 | 01-35-005-06W2 | 05-14-005-06W2 |  |  | Pipeline | Founders-Wordsworth Solution Gas Pipeline | STEEL REEF INFRASTRUCTURE CORP. | Discontinued | Sour Natural Gas |  | Polyethylene | 4.75 | 4.8 | 114.3 | 6.7 |  |  | 17 |  |  |  | 345 |  | 0 |  |  |  | SHAPEFILE | N
PL-01185 | 801185 | N | 1 | SK PS 00103649 | 2001-09-06 | 1 | 02-24-006-01W2 | 02-24-006-01W2 |  |  | Pipeline | GRANGER GAS CONSERVATION PROJECT - QUEENSDALE EAST | STEEL REEF INFRASTRUCTURE CORP. | Discontinued | Sour Natural Gas |  | Polyethylene | 0.21 | 0.2 | 114.3 | 8.5 | [5 empty] | 403 | 403 |  | 0 |  |  |  | SHAPEFILE | N
PL-01176 | 801176 | N | 1 | SK PS 00103640 | 2001-09-06 | 1 | 05-10-006-05W2 | 12-24-006-05W2 |  | Pipeline Segment Connection Above Ground | Pipeline | Wascana-Browning Solution Gas Lateral | STEEL REEF INFRASTRUCTURE CORP. | Operating | Sour Natural Gas |  | Polyethylene | 4.926 | 4.926 | 168.3 | 9.9 |  | HDPE | 17 |  |  | 345 | 345 |  | 0 |  |  | 11 | SHAPEFILE | N
PL-01180 | 801180 | N | 1 | SK PS 00103644 | 2001-09-06 | 1 | 05-13-008-06W2 | 11-28-007-05W2 |  |  | Pipeline | Serenpet Gas Conservation Project (Kisbey-Clarilaw) | STEEL REEF INFRASTRUCTURE CORP. | Abandoned | Sour Natural Gas |  | Polyethylene | 9.31 | 9 | 114.3 | 8.5 | [5 empty] | 379 | 379 |  | 0 |  |  |  | SHAPEFILE | N
PL-01177 | 801177 | N | 1 | SK PS 00103641 | 2001-09-06 | 1 | 01-08-007-05W2 | 08-16-007-05W2 |  |  | Pipeline | Flatlan-Browning Lateral | STEEL REEF INFRASTRUCTURE CORP. | Operating | Sour Natural Gas |  | Polyethylene | 2.76 | 2.76 | 114.3 | 6.7 |  | 3408 | 17 |  |  | 345 | 345 |  | 0 |  |  | 11 | SHAPEFILE | N
PL-01179 | 801179 | N | 1 | SK PS 00103643 | 2001-09-06 | 1 | 07-02-007-11W2 | 02-07-006-10W2 |  |  | Pipeline | BERKLEY-MIDALE TERMINAL (C.STN) SOLUTION GAS | STEEL REEF INFRASTRUCTURE CORP. | Operating | Sour Natural Gas |  | Polyethylene | 9.94 | 10 | 219.1 | 12.9 |  |  | 17 |  |  |  | 351 |  | 0 |  |  |  | SHAPEFILE | N
PL-01184 | 801184 | N | 1 | SK PS 00103648 | 2001-09-06 | 1 | 16-13-004-32W1 | 01-13-004-32W1 |  |  | Pipeline | Maxx Pet.-Ingoldsby Lateral | STEEL REEF INFRASTRUCTURE CORP. | Discontinued | Natural Gas |  | Polyethylene | 0.95 | 0.95 | 114.3 | 6.7 | 4 | 3408 | 17 |  |  |  | 345 |  | 0 |  |  |  | SHAPEFILE | N
PL-01187 | 801187 | N | 1 | SK PS 00103651 | 2001-09-06 | 1 | 12-35-008-03W2 | 09-27-008-03W2 |  |  | Pipeline | Ballistic-Arcola 12-35 Tie-In | STEEL REEF INFRASTRUCTURE CORP. | Operating | Sour Natural Gas |  | Polyethylene | 1.87 | 1.87 | 60.3 | 3.5 | 1 |  | 17 |  |  | 292 | 292 | 5.84 | 0 |  |  | 20 | SHAPEFILE | N
PL-01182 | 801182 | N | 1 | SK PS 00103646 | 2001-09-06 | 1 | 12-01-006-34W1 | 06-01-006-34W1 |  |  | Pipeline | Wascana (Alida West) 12-1-6-34 W1M Tie-In | STEEL REEF INFRASTRUCTURE CORP. | Abandoned | Sour Natural Gas |  | Polyethylene | 0.82 | 0.7 | 88.9 | 5.2 | 4 |  | 17 |  |  |  | 310 |  | 0 |  |  |  | SHAPEFILE | N
PL-01189 | 801189 | N | 1 | SK PS 00103654 | 2001-09-06 | 1 | 09-27-008-03W2 | 07-12-008-04W2 |  |  | Pipeline | ARCOLA GAS GATHERING SYSTEM ( TALISMAN & ATLANTIS) | STEEL REEF INFRASTRUCTURE CORP. | Operating | Sour Natural Gas |  | Polyethylene | 9.19 | 8 | 273.1 | 20.4 | 1 | 3408 |  |  |  | 440 | 440 | 8.8 | 0 |  |  | 20 | SHAPEFILE | N
PL-01181 | 801181 | N | 1 | SK PS 00103645 | 2001-09-06 | 1 | 04-17-004-31W1 | 01-22-004-33W1 |  |  | Pipeline | Wascana (Ingoldsby)-Nottingham C.S. Solution Gas Lateral | STEEL REEF INFRASTRUCTURE CORP. | Discontinued | Natural Gas |  | Polyethylene | 15.73 | 15.6 | 168.3 | 9.9 |  | HDPE | 17 |  |  |  | 345 |  | 0 |  |  |  | SHAPEFILE | N
PL-01173 | 801173 | N | 1 | SK PS 00103636 | 2001-08-24 | 1 | 12-24-031-22W3 | 12-24-031-22W3 | Pipeline Segment Connection Below Ground | Compressor Station | Pipeline | DODSLAND GAS GATHERING SYSTEM (12-24 TIE-IN) | STEEL REEF INFRASTRUCTURE CORP. | Operating | Natural Gas |  | Steel | 0.16 | 0.16 | 168.3 | 4 | 1 | Z245.1 | 290 | I |  | 1900 | 1000 | 0 | 1.2 |  | Extruded Poly | 0 | SHAPEFILE | N
PL-01174 | 801174 | N | 1 | SK PS 00103638 | 2001-08-24 | 1 | 09-17-031-22W3 | 09-17-031-22W3 | Pipeline Segment Connection Above Ground | Pipeline Segment Connection Below Ground | Pipeline | DODSLAND GAS GATHERING SYSTEM (9-17 TIE-IN) | STEEL REEF INFRASTRUCTURE CORP. | Operating | Natural Gas |  | Steel | 0.06 | 0.18 | 114.3 | 4 | 1 | Z245.1 | 290 | I | 16237.97 | 5100 | 4900 |  | 1.2 |  | Extruded Poly |  | SHAPEFILE | N
PL-01173 | 801173 | N | 2 | SK PS 00103637 | 2001-08-24 | 2 | 12-24-031-22W3 | 12-24-031-22W3 |  |  | Pipeline | DODSLAND GAS GATHERING SYSTEM (12-24 TIE-IN) | STEEL REEF INFRASTRUCTURE CORP. | Operating | Natural Gas |  | Steel | 0.16 | 0.16 | 168.3 | 4 | 1 | Z245.1 | 290 | I |  | 1900 | 1900 | 0 | 1.2 |  | Extruded Poly | 0 | SHAPEFILE | N
PL-01171 |  | N | 1 | SK PS 00103634 | 2001-08-24 |  | 15-28-029-28W3 | 12-03-030-28W3 |  |  | Pipeline | ALTAGAS-WEST MARENGO GAS PIPELINE (15-28 TO12-3) | CAMPUS ENERGY PARTNERS OPERATIONS INC. | Discontinued | Natural Gas |  | Steel | 3.438 | 3.438 | 114.3 | 4 | 1 | Z245.1 | 359 | II |  | 8270 | 0 |  | 1.5 |  | Extruded Poly |  | SHAPEFILE | N
PL-01172 | 801172 | N | 1 | SK PS 00103635 | 2001-08-24 | 1 | 11-28-031-22W3 | 09-17-031-22W3 |  |  | Pipeline | ALTAGAS-DODSLAND GAS PIPELINE (11-28 TO 9-17) | STEEL REEF INFRASTRUCTURE CORP. | Operating | Natural Gas |  | Steel | 3.63 | 3.59 | 114.3 | 4 | 1 | Z245.1 | 359 | II |  | 1900 | 1900 |  | 1.5 |  | Extruded Poly |  | SHAPEFILE | N
PL-01175 |  | N | 1 | SK PS 00103639 | 2001-08-24 |  | 11-14-026-29W3 | 16-34-026-29W3 |  |  | Pipeline | ALTAGAS-MANTARIO GAS PIPELINE (11-14 TO 16-34) | ALTAGAS LTD. | Abandoned | Natural Gas |  | Steel | 5.583 | 5.583 | 88.9 | 3.2 | 1 | Z245.1 | 359 | II |  | 9650 | 4650 |  | 1.5 |  | Extruded Poly |  | SHAPEFILE | N
PL-01170 |  | N | 1 | SK PS 00103633 | 2001-08-23 |  | 14-07-003-01W2 | 01-31-003-01W2 |  |  | Pipeline | GE-92 | KINGSTON MIDSTREAM SASKATCHEWAN LIMITED | Operating | Crude Oil |  | Steel | 5.42 | 5.44 | 114.3 | 4 | 1 | Z245.1 | 290 | I |  | 4960 | 4960 |  | 1.5 |  | Extruded Poly |  | SHAPEFILE | N
PL-01169 | 10.0500.500 | N | 1 | SK PS 00103632 | 2001-08-17 |  | 04-34-028-20W3 | 01-33-028-20W3 |  |  | Pipeline | 10.0500.500 ISH COMPRESSOR STATION NPS 3 TIE-IN | TRANSGAS LIMITED | Operating | Natural Gas |  | Steel | 0.17 | 0.18 | 88.9 | 3.2 | 1 | Z245.1 | 359 | I |  | 10676 | 6208 |  | 1 |  | Extruded Poly |  | SHAPEFILE | N
PL-01168 | 23.0161.100 | N | 1 | SK PS 00103630 | 2001-08-09 |  | 02-25-049-28W3 | 12-30-049-27W3 |  |  | Pipeline | 23.0161.100 LLOYDMINSTER NPS 3 LOOP | TRANSGAS LIMITED | Operating | Natural Gas |  | Steel | 1.14 | 1.15 | 88.9 | 3.2 | 1 | Z245.1 | 359 | I | 20675.82 | 20675.82 | 8205 | 0.05 | 1 | Uncoated | Extruded Poly | 0.006 | SHAPEFILE | N
PL-01167 | 17.0100.700 | N | 1 | SK PS 00103629 | 2001-08-08 |  | 01-10-017-26W2 | 08-04-017-20W2 |  |  | Pipeline | 17.0100.700 MOOSE JAW EAST - REGINA WEST NPS 12 | TRANSGAS LIMITED | Operating | Natural Gas |  | Steel | 57.43 | 57.47 | 323.9 | 6.4 | 1 | API 5L | X46 | I |  | 6264 | 5826 |  | 1 |  |  |  | SHAPEFILE | N
PL-01166 | 16.2800.100 | N | 1 | SK PS 00103628 | 2001-08-03 |  | 15-19-018-26W3 | 16-24-018-27W3 |  |  | Pipeline | 16.2800.100 LINACRE NPS 3 LATERAL A | TRANSGAS LIMITED | Operating | Natural Gas |  | Steel | 1.18 | 1.2 | 88.9 | 3.2 | 1 | Z245.1 | 359 | II |  | 20676 | 7646 |  | 1 | Uncoated | Extruded Poly |  | SHAPEFILE | N
PL-01163 |  | N | 1 | SK PS 00103625 | 2001-08-01 |  | 07-04-030-28W3 | 14-03-030-28W3 |  |  | Pipeline | ALTAGAS-WEST MARENGO-GAS PIPELINE (7-4 TO 14-3) | CAMPUS ENERGY PARTNERS OPERATIONS INC. | Operating | Natural Gas |  | Steel | 1.556 | 1.556 | 114.3 | 4 | 1 | Z245.1 | 359 | II |  | 8270 | 8270 |  | 1.5 |  | Extruded Poly |  | SHAPEFILE | N
PL-01165 |  | N | 1 | SK PS 00103627 | 2001-08-01 |  | 09-07-029-27W3 | 09-24-029-28W3 |  |  | Pipeline | ALTAGAS-WEST MARENGO GAS PIPELINE (9-7 TO 9-24) | CAMPUS ENERGY PARTNERS OPERATIONS INC. | Operating | Natural Gas |  | Steel | 4.945 | 4.945 | 114.3 | 4 | 1 | Z245.1 | 359 | II |  | 8270 | 8270 |  | 1.5 |  | Extruded Poly |  | SHAPEFILE | N
PL-01164 | 801164 | N | 1 | SK PS 00103626 | 2001-08-01 | 1 | 14-12-030-29W3 | 14-07-030-28W3 |  |  | Pipeline | ALTAGAS-WEST MARENGO GAS PIPELINE (14-12 TO 14-7) | CAMPUS ENERGY PARTNERS OPERATIONS INC. | Abandoned | Natural Gas |  | Steel | 1.754 | 1.754 | 88.9 | 3.2 | 1 | Z245.1 | 359 | II |  | 8270 | 0 |  | 1.5 |  | Extruded Poly |  | SHAPEFILE | N
PL-01162 | 801162 | N | 1 | SK PS 00103624 | 2001-07-25 | 1 | 01-31-003-01W2 | 02-25-003-02W2 |  |  | Pipeline | Best Pacific 1-21-2-14 4" Line Loop | STEEL REEF INFRASTRUCTURE CORP. | Operating | Sour Natural Gas |  | Polyethylene | 2.89 | 2.95 | 114.3 | 6.7 | 1 | HDPE |  |  |  | 345 | 345 |  | 1 |  |  | 11 | SHAPEFILE | N
PL-01160 | 801160 | N | 1 | SK PS 00103622 | 2001-07-19 | 1 | 09-06-032-28W3 | 16-25-031-29W3 |  |  | Pipeline | ALTAGAS-LOVERNA GATHERING SYSTEM (9-6 EXTENSION) | CAMPUS ENERGY PARTNERS OPERATIONS INC. | Operating | Natural Gas |  | Steel | 3.21 | 3.2 | 114.3 | 0 |  | Z245.1 | 290 | II |  | 7890 | 7890 |  | 0 |  | Extruded Poly |  | SHAPEFILE | N
PL-01159 | 801159 | N | 1 | SK PS 00103621 | 2001-07-19 | 1 | 05-27-031-28W3 | 16-34-031-28W3 |  |  | Pipeline | ALTAGAS-FUSILIER PIPELINE SYSTEM (AMOCO & PCP EXTENSION) | CAMPUS ENERGY PARTNERS OPERATIONS INC. | Operating | Natural Gas |  | Steel | 3.28 | 3.18 | 114.3 | 4.8 |  | Z245.1 | 359 | II |  | 7890 | 7890 |  | 0 |  | Extruded Poly |  | SHAPEFILE | N
PL-01161 | 801161 | N | 1 | SK PS 00103623 | 2001-07-19 | 1 | 16-25-031-29W3 | 05-27-031-28W3 |  |  | Pipeline | ALTAGAS-FUSILIER-LOVERNA W. SYSTEM EXPANSION | CAMPUS ENERGY PARTNERS OPERATIONS INC. | Operating | Natural Gas |  | Steel | 5.7 | 5.56 | 168.3 | 4.8 |  | Z245.1 | 359 | II |  | 7890 | 7890 |  | 0 |  |  |  | SHAPEFILE | N
PL-01158 | 05.0160.100 | N | 1 | SK PS 00103619 | 2001-07-17 |  | 01-19-036-05W3 | 15-18-036-05W3 |  |  | Pipeline | QUEEN ELIZABETH POWER STATION NPS 10 LATERAL A | TRANSGAS LIMITED | Operating | Natural Gas |  | Steel | 0.47 | 0.48 | 273 | 4.8 | 2 | 5L | X46 |  | 8917.8 | 7803 | 5685 | 0.03 | 1 |  | Extruded Poly | 0.006 | SHAPEFILE | N
PL-01158 | 05.0160.100 | N | 2 | SK PS 00103620 | 2001-07-17 |  | 01-19-036-05W3 | 16-18-036-05W3 |  |  | Pipeline | QUEEN ELIZABETH POWER STATION NPS 10 LATERAL A | TRANSGAS LIMITED | Cancelled - Duplicate Licences | Natural Gas |  | Steel | 0.04 | 0.04 | 273 | 5.6 | 2 | Z245.1 | 317 | I |  | 4344 | 4517 | 0.03 | 1 |  | Extruded Poly | 0.006 |  | N
PL-01157 |  | N | 1 | SK PS 00103618 | 2001-07-17 |  | 16-17-031-23W3 | 09-36-030-24W3 |  |  | Pipeline | ALTAGAS-COLEVILLE GAS PIPELINE (16-17 TO 9-36) | ALTAGAS LTD. | Cancelled - Expired | Natural Gas |  | Steel | 5.57 | 5.57 | 168.3 | 4 | 1 | Z245.1 | 359 | II |  | 8270 | 0 |  | 1.5 |  | Extruded Poly |  |  | N
PL-01156 |  | N | 1 | SK PS 00103613 | 2001-07-13 |  | 16-17-031-23W3 | 10-18-030-26W3 |  |  | Pipeline | ALTAGAS-WHITESIDE GAS GATHERING SYSTEM | CAMPUS ENERGY PARTNERS OPERATIONS INC. | Cancelled - Expired | Natural Gas |  | Steel | 5.57 | 5.57 | 168.3 | 4 | 1 | Z245.1 | 359 | II |  | 8270 | 0 |  | 1.5 |  | Extruded Poly |  |  | N
PL-01156 |  | N | 5 | SK PS 00103617 | 2001-07-13 |  | 01-13-030-27W3 | 10-18-030-26W3 |  |  | Pipeline | ALTAGAS-WHITESIDE GAS GATHERING SYSTEM | CAMPUS ENERGY PARTNERS OPERATIONS INC. | Abandoned | Natural Gas |  | Steel | 1.63 | 1.63 | 114.3 | 4 | 1 | Z245.1 | 359 | II |  | 8270 | 0 |  | 1.5 |  | Extruded Poly |  | SHAPEFILE | N
PL-01156 |  | N | 2 | SK PS 00103614 | 2001-07-13 |  | 13-31-029-26W3 | 10-18-030-26W3 |  |  | Pipeline | ALTAGAS-WHITESIDE GAS GATHERING SYSTEM | CAMPUS ENERGY PARTNERS OPERATIONS INC. | Abandoned | Natural Gas |  | Steel | 4.539 | 4.539 | 114.3 | 4 | 1 | Z245.1 | 359 | II |  | 8270 | 0 |  | 1.5 |  | Extruded Poly |  | SHAPEFILE | N
PL-01156 |  | N | 4 | SK PS 00103616 | 2001-07-13 |  | 10-13-030-27W3 | 07-13-030-27W3 |  |  | Pipeline | ALTAGAS-WHITESIDE GAS GATHERING SYSTEM | CAMPUS ENERGY PARTNERS OPERATIONS INC. | Abandoned | Natural Gas |  | Steel | 0.362 | 0.362 | 88.9 | 4 | 1 | Z245.1 | 359 | II |  | 8270 | 0 |  | 1.5 |  | Extruded Poly |  | SHAPEFILE | N
PL-01155 | 801155 | N | 1 | SK PS 00103612 | 2001-07-13 | 1 | 10-18-030-27W3 | 03-17-030-27W3 |  |  | Pipeline | ALTAGAS-MILTON EAST 10-18 LATERAL | CAMPUS ENERGY PARTNERS OPERATIONS INC. | Operating | Natural Gas |  | Steel | 1.43 | 1.48 | 114.3 | 4 | 1 | Z245.1 | 359 | II |  | 7890 | 7890 |  | 1.5 |  | Extruded Poly |  | SHAPEFILE | N
PL-01156 |  | N | 3 | SK PS 00103615 | 2001-07-13 |  | 08-18-030-26W3 | 10-18-030-26W3 |  |  | Pipeline | ALTAGAS-WHITESIDE GAS GATHERING SYSTEM | CAMPUS ENERGY PARTNERS OPERATIONS INC. | Abandoned | Natural Gas |  | Steel | 0.462 | 0.462 | 114.3 | 4 | 1 | Z245.1 | 359 | II |  | 8270 | 0 |  | 1.5 |  | Extruded Poly |  | SHAPEFILE | N
PL-01154 | 801154 | N | 4 | SK PS 00103611 | 2001-07-11 | 4 | 16-29-026-28W3 | 02-29-026-28W3 |  |  | Pipeline | ALTAGAS-MANTARIO GAS GATHERING SYSTEM | ALTAGAS LTD. | Abandoned | Natural Gas |  | Steel | 1.11 | 1.08 | 114.3 | 4 | 1 | Z245.1 | 359 | II |  | 9650 | 4650 |  | 1.5 |  | Extruded Poly |  | SHAPEFILE | N
PL-01154 | 801154 | N | 2 | SK PS 00103609 | 2001-07-11 | 2 | 03-20-026-28W3 | 05-21-026-28W3 |  |  | Pipeline | ALTAGAS-MANTARIO GAS GATHERING SYSTEM | ALTAGAS LTD. | Abandoned | Natural Gas |  | Steel | 1.42 | 1.43 | 114.3 | 4 | 1 | Z245.1 | 359 | II |  | 9650 | 4650 |  | 1.5 |  | Extruded Poly |  | SHAPEFILE | N
PL-01154 | 801154 | N | 3 | SK PS 00103610 | 2001-07-11 | 3 | 05-21-026-28W3 | 07-36-026-29W3 |  |  | Pipeline | ALTAGAS-MANTARIO GAS GATHERING SYSTEM | ALTAGAS LTD. | Abandoned | Natural Gas |  | Steel | 5.92 | 5.91 | 114.3 | 4 | 1 | Z245.1 | 359 | II |  | 9650 | 4650 |  | 1.5 |  | Extruded Poly |  | SHAPEFILE | N
PL-01154 | 801154 | N | 1 | SK PS 00103608 | 2001-07-11 | 1 | 09-07-027-27W3 | 05-21-026-28W3 |  |  | Pipeline | ALTAGAS-MANTARIO GAS GATHERING SYSTEM | ALTAGAS LTD. | Abandoned | Natural Gas |  | Steel | 10.53 | 10.53 | 114.3 | 4 | 1 | Z245.1 | 359 | II |  | 9650 | 4650 |  | 1.5 |  | Extruded Poly |  | SHAPEFILE | N
PL-01153 | PLI-92075 | N | 1 | SK PS 00103606 | 2001-06-28 |  | 07-04-040-26W3 | 11-04-040-26W3 |  |  | Pipeline | MURPHY -SENLAC LATERAL (11-4 TIE IN) | PLAINS CANADA LIQUID PIPELINES ULC | Abandoned | LVP Products | Condensate | Steel | 0.39 | 0.5 | 114.3 | 3.2 |  | Z245.1 | 290 |  |  |  | 9920 |  | 0 |  |  |  | SHAPEFILE | N
PL-01153 | PLI-92075 | N | 2 | SK PS 00103607 | 2001-06-28 |  | 11-04-040-26W3 | 07-04-040-26W3 |  |  | Pipeline | MURPHY -SENLAC LATERAL (11-4 TIE IN) | PLAINS CANADA LIQUID PIPELINES ULC | Abandoned | LVP Products | Condensate | Steel | 0.39 | 0.5 | 60.3 | 0 | [6 empty] | 0 |  | 0 |  |  |  | SHAPEFILE | N
PL-01152 | 801152 | N | 2 | SK PS 00129345 | 2001-06-19 | 1 | 02-25-003-02W2 | 12-13-003-02W2 | Pipeline Segment Connection Below Ground |  | Pipeline | Athena 9-27-3-2 Tie-In | STEEL REEF INFRASTRUCTURE CORP. | Operating | Sour Natural Gas |  | Polyethylene | 2.911 | 2.911 | 114.3 | 6.7 |  |  | 17 |  |  | 345 | 345 |  | 0 |  |  | 11 | SHAPEFILE | N
PL-01152 | 801152 | N | 1 | SK PS 00103605 | 2001-06-19 | 1 | 09-27-003-02W2 | 02-25-003-02W2 |  | Pipeline Segment Connection Below Ground | Pipeline | Athena 9-27-3-2 Tie-In | STEEL REEF INFRASTRUCTURE CORP. | Operating | Sour Natural Gas |  | Polyethylene | 3.277 | 3.277 | 114.3 | 6.7 |  |  | 17 |  |  | 345 | 345 |  | 0 |  |  | 11 | SHAPEFILE | N
PL-01151 | 801151 | N | 1 | SK PS 00103604 | 2001-06-19 | 801151-001 | 01-19-049-23W3 | 04-14-049-24W3 |  |  | Pipeline | Pikes Peak Junction to Waseca Junction 8GULL | CENOVUS ENERGY INC. | Operating | Crude Oil | Blended Crude Oil | Steel | 4.97 | 4.88 | 219.1 | 5.6 |  | 5L | X52 |  |  | 14681 | 9921 |  | 0 | Uncoated | Asphalt Enamel |  | SHAPEFILE | N
PL-01150 | PLA-97059 | N | 3 | SK PS 00103602 | 2001-06-07 |  | 12-20-051-24W3 | 12-17-051-24W3 |  |  | Pipeline | CELTIC SALES OIL PIPELINE (NORTH SASK. PIPELINE) | PLAINS CANADA LIQUID PIPELINES ULC | Abandoned | LVP Products | Condensate | Steel | 1.627 | 1.627 | 273 | 5.6 |  | Z245.1 | 290 | I |  |  | 9930 |  | 0 |  | Extruded Poly |  | SHAPEFILE | N
PL-01150 | PLA-97059 | N | 5 | SK PS 00106576 | 2001-06-07 |  | 10-10-052-23W3 | 12-06-051-24W3 | Pipeline Segment Connection Below Ground |  | Pipeline | CELTIC SALES OIL PIPELINE (NORTH SASK. PIPELINE) | PLAINS CANADA LIQUID PIPELINES ULC | Discontinued | LVP Products | Condensate | Steel | 22.237 | 22.237 | 219.1 | 5.6 | 1 | Z245.1 | 290 | I |  |  | 9930 |  | 1.2 |  | Extruded Poly |  | SHAPEFILE | Y
PL-01150 | PLA-97059 | N | 6 | SK PS 00106577 | 2001-06-07 |  | 10-10-052-23W3 | 08-10-052-23W3 | Pipeline Segment Connection Below Ground |  | Pipeline | CELTIC SALES OIL PIPELINE (NORTH SASK. PIPELINE) | PLAINS CANADA LIQUID PIPELINES ULC | Removed | LVP Products | Condensate | Steel | 0.204 | 0.204 | 88.9 | 4.8 |  | Z245.1 | 290 | I |  |  | 9930 |  | 1.2 |  | Extruded Poly |  | SHAPEFILE | N
PL-01150 | PLA-97059 | N | 1 | SK PS 00103600 | 2001-06-07 |  | 08-10-052-23W3 | 10-10-052-23W3 |  | Pipeline Segment Connection Below Ground | Pipeline | CELTIC SALES OIL PIPELINE (NORTH SASK. PIPELINE) | PLAINS CANADA LIQUID PIPELINES ULC | Removed | LVP Products | Condensate | Steel | 0.202 | 0.202 | 219.1 | 5.6 | 1 | Z245.1 | 290 | I |  |  | 9930 |  | 1.2 |  | Extruded Poly |  | SHAPEFILE | N
PL-01150 | PLA-97059 | N | 2 | SK PS 00103601 | 2001-06-07 |  | 12-06-051-24W3 | 10-10-052-23W3 |  | Pipeline Segment Connection Below Ground | Pipeline | CELTIC SALES OIL PIPELINE (NORTH SASK. PIPELINE) | PLAINS CANADA LIQUID PIPELINES ULC | Discontinued | LVP Products | Condensate | Steel | 22.241 | 22.241 | 88.9 | 4.8 |  | Z245.1 | 290 | I |  |  | 9930 |  | 1.2 |  | Extruded Poly |  | SHAPEFILE | Y
PL-01150 | PLA-97059 | N | 4 | SK PS 00103603 | 2001-06-07 |  | 12-17-051-24W3 | 12-20-051-24W3 |  |  | Pipeline | CELTIC SALES OIL PIPELINE (NORTH SASK. PIPELINE) | PLAINS CANADA LIQUID PIPELINES ULC | Abandoned | LVP Products | Condensate | Steel | 1.66 | 1.68 | 114.3 | 3.2 |  | Z245.1 | 290 | I |  |  | 9930 |  | 0 |  | Extruded Poly |  | SHAPEFILE | N
PL-01149 |  | N | 1 | SK PS 00103599 | 2001-05-31 |  | 06-26-031-27W3 | 06-26-031-27W3 |  |  | Pipeline | PENN WEST- HOOSIER 6-26 TIE-IN | INTER PIPELINE LTD. | Discontinued | Crude Oil |  | Steel | 0.11 | 0.18 | 88.9 | 4.8 |  | Z245.1 | 290 | II |  | 9930 | 9930 |  | 0 |  | Extruded Poly |  | SHAPEFILE | N
PL-01148 |  | N | 1 | SK PS 00103598 | 2001-05-31 |  | 16-23-006-11W2 | 09-24-006-11W2 |  |  | Pipeline | MD-68 | KINGSTON MIDSTREAM SASKATCHEWAN LIMITED | Operating | Crude Oil |  | Steel | 1.86 | 1.9 | 114.3 | 4 | 1 | Z245.1 | 290 | I |  | 4960 | 4960 |  | 1.5 |  | Extruded Poly |  | SHAPEFILE | N
PL-01147 | 801147 | N | 1 | SK PS 00103597 | 2001-05-29 | 1 | 06-25-006-01W2 | 09-12-006-01W2 |  |  | Pipeline | Queensdale East Line Loop (6-25 to 9-12) | STEEL REEF INFRASTRUCTURE CORP. | Discontinued | Sour Natural Gas |  | Polyethylene | 4.6 | 4.59 | 114.3 | 6.7 |  | 3408 | 17 |  |  | 345 | 345 |  | 0 |  |  | 11 | SHAPEFILE | N
PL-01146 | 801146 | N | 1 | SK PS 00103596 | 2001-05-25 | 1 | 12-19-053-24W3 | 08-04-053-24W3 |  |  | Pipeline | CNRL-FRENCHMAN BUTTE TRANSMISSION LINE | CANADIAN NATURAL RESOURCES LIMITED | Operating | Natural Gas |  | Steel | 7.27 | 7.32 | 114.3 | 3.2 | 1 | Z245.1 | 290 | I |  | 2758 | 2758 |  | 1.5 |  | Extruded Poly |  | SHAPEFILE | N
PL-01026 | PLO-98073 | N | 2 | SK PS 00103595 | 2001-05-22 |  | 05-08-036-28W3 | 16-19-036-28W3 |  |  | Pipeline | WEST CACTUS LAKE LATERAL | PLAINS CANADA LIQUID PIPELINES ULC | Operating | LVP Products | Condensate | Steel | 4.549 | 4.549 | 88.9 | 3.2 |  |  | 290 | I |  |  | 9922 |  | 0 |  | Extruded Poly |  | SHAPEFILE | N
PL-01026 | PLO-98073 | N | 1 | SK PS 00103594 | 2001-05-22 |  | 16-19-036-28W3 | 05-08-036-28W3 |  |  | Pipeline | WEST CACTUS LAKE LATERAL | PLAINS CANADA LIQUID PIPELINES ULC | Operating | LVP Products | Condensate | Steel | 4.554 | 4.554 | 114.3 | 3.2 |  | Z245.1 | 290 | I |  |  | 9922 |  | 0 |  | Extruded Poly |  | SHAPEFILE | N
PL-01143 | 34947 | N | 1 | SK PS 00103590 | 2001-05-15 |  | 06-25-049-28W3 | 16-26-049-28W3 |  |  | Pipeline | COLONY #4 GATHERING LINE | ATCO GAS & PIPELINES LTD. | Abandoned | Natural Gas |  | Steel | 1.185 | 1.185 | 114.3 | 3.2 |  | Z245.1 | 290 |  |  |  | 690 |  | 0 |  | Extruded Poly |  | SHAPEFILE | N
PL-01132 | 1450 | N | 2 | SK PS 00103577 | 2001-05-15 |  | 13-27-048-27W3 | 01-04-049-27W3 |  |  | Pipeline | LlOYDMINSTER RURAL DISTRIBUTION SYSTEM (LINES 5,6) | ATCO GAS & PIPELINES LTD. | Abandoned | Natural Gas |  | Steel | 2.46 | 2.46 |  |  |  | API |  |  |  |  | 480 |  | 1 |  | Asphalt Enamel |  | SHAPEFILE | N
PL-01140 | 22099 | N | 1 | SK PS 00103587 | 2001-05-15 |  | 05-25-049-28W3 | 14-24-049-28W3 | Blind End | Blind End | Pipeline | 40TH AVENUE RECONSTRUCTION | ATCO GAS & PIPELINES LTD. | Abandoned | Natural Gas |  | Steel | 1.442 | 1.442 | 60.3 | 3.2 |  | 5L | X42 |  | 0 |  | 700 | 0 | 0 | Uncoated | Extruded Poly | 0 | SHAPEFILE | N
PL-01132 | 1450 | N | 1 | SK PS 00103576 | 2001-05-15 |  | 02-02-049-28W3 |  |  |  | Pipeline | LlOYDMINSTER RURAL DISTRIBUTION SYSTEM (LINES 5,6) | ATCO GAS & PIPELINES LTD. | Abandoned | Natural Gas |  | Steel | 6.735 | 6.735 | 168.3 | 0 |  | API |  |  |  |  | 550 |  | 0 |  |  |  | SHAPEFILE | N
PL-01130 |  | N | 3 | SK PS 00103572 | 2001-05-15 | [5 empty] | Pipeline | LlOYDMINSTER GATHERING/DISTRIBUTION SYSTEM | ATCO GAS & PIPELINES LTD. | Abandoned | Natural Gas |  | Steel | 0.062 | 0.062 | 168.3 | 0 |  |  |  |  | 0 |  | 1034 | 0 | 0.6 |  | Asphalt Enamel | 0 | SHAPEFILE | N
PL-01130 |  | N | 5 | SK PS 00103574 | 2001-05-15 |  | 12-02-050-28W3 | 12-02-050-28W3 |  |  | Pipeline | LlOYDMINSTER GATHERING/DISTRIBUTION SYSTEM | ATCO GAS & PIPELINES LTD. | Abandoned | Natural Gas |  | Steel | 0.66 | 0.66 | 0 | 0 | [6 empty] | 500 | 0 | 1 |  | Asphalt Enamel | 0 |  | N
PL-01145 |  | N | 2 | SK PS 00103593 | 2001-05-15 |  | 11-05-060-23W3 | 14-05-060-23W3 |  |  | Pipeline | BONAVISTA-BEACON HILL EAST LATERAL | BOW RIVER ENERGY LTD. | Operating | Natural Gas |  | Steel | 0.95 | 0.95 | 88.9 | 0 | [5 empty] | 4960 | 5130 |  | 0 |  |  |  |  | N
PL-01130 |  | N | 2 | SK PS 00103571 | 2001-05-15 |  | 12-02-050-28W3 | 09-03-050-28W3 | Blind End | Blind End | Pipeline | LlOYDMINSTER GATHERING/DISTRIBUTION SYSTEM | ATCO GAS & PIPELINES LTD. | Abandoned | Natural Gas |  | Steel | 0.11 | 0.11 | 60.3 | 0 |  | 5L | B |  | 0 |  | 350 | 0 | 1 |  | Asphalt Enamel | 0 | SHAPEFILE | N
PL-01135 | 7428 | N | 2 | SK PS 00103582 | 2001-05-15 |  | 03-35-049-28W3 | 01-34-049-28W3 | Pipeline Segment Connection Below Ground | Pipeline Segment Connection Below Ground | Pipeline | LLOYDMINSTER HIGHWAY 17 TRANSMISSION LINE | ATCO GAS & PIPELINES LTD. | Operating | Natural Gas |  | Steel | 1.018 | 1.018 | 168.3 | 4.8 |  | 5L | B | I | 5498.75 | 5498.75 | 550 | 0 | 0 | Uncoated | Asphalt Enamel | 0 | SHAPEFILE | N
PL-01130 |  | N | 1 | SK PS 00103570 | 2001-05-15 |  | 12-02-050-28W3 |  | Pipeline Segment Connection Below Ground | Pipeline Segment Connection Below Ground | Pipeline | LlOYDMINSTER GATHERING/DISTRIBUTION SYSTEM | ATCO GAS & PIPELINES LTD. | Operating | Natural Gas |  | Steel | 0.062 | 0.062 | 60.3 | 5.5 |  | 5L | B | I | 17585.41 | 17585.41 | 210 | 0 | 0.6 | Uncoated | Asphalt Enamel | 0 | SHAPEFILE | N
PL-01134 | 3902 | N | 1 | SK PS 00103580 | 2001-05-15 |  | 01-27-049-28W3 | 08-27-049-28W3 | Pipeline Segment Connection Below Ground | Pipeline Segment Connection Below Ground | Pipeline | BYRT SUBDIVISION-DISTRIBUTION LINE | ATCO GAS & PIPELINES LTD. | Operating | Natural Gas |  | Steel | 0.515 | 0.515 | 60.3 | 5.5 |  | 5L | B | I | 17585.41 | 17585.41 | 100 | 0 | 0.6 | Uncoated | Asphalt Enamel | 0 | SHAPEFILE | N
PL-01131 | 1449 | N | 1 | SK PS 00103575 | 2001-05-15 |  | 10-14-050-28W3 |  |  |  | Pipeline | REGULATING STATION LDC #38 TO LlOYDMINSTER | ATCO GAS & PIPELINES LTD. | Abandoned | Natural Gas |  | Steel | 3.774 | 3.774 | 101.6 | 6.4 | [6 empty] | 690 |  | 1 |  | Asphalt Enamel |  | SHAPEFILE | N
PL-01130 |  | N | 4 | SK PS 00103573 | 2001-05-15 |  | 12-02-050-28W3 | 12-02-050-28W3 | Pipeline Segment Connection Below Ground | Pipeline Segment Connection Below Ground | Pipeline | LlOYDMINSTER GATHERING/DISTRIBUTION SYSTEM | ATCO GAS & PIPELINES LTD. | Operating | Natural Gas |  | Steel | 0.337 | 0.337 | 60.3 | 5.5 |  | 5L | B | I | 17585.41 | 17585.41 | 210 | 0 | 0.6 | Uncoated | Asphalt Enamel | 0 | SHAPEFILE | N
PL-01136 | 23203 | N | 1 | SK PS 00103583 | 2001-05-15 |  | 16-15-049-27W3 | 04-03-049-27W3 |  |  | Pipeline | LLOYDMINSTER GAS GATHERING LINE | ATCO GAS & PIPELINES LTD. | Abandoned | Natural Gas |  | Steel | 4.928 | 4.928 | 114.3 | 3.2 |  | 5L | B |  |  |  | 517 |  | 0 |  | Extruded Poly |  | SHAPEFILE | N
PL-01133 | 2081 | N | 1 | SK PS 00103579 | 2001-05-15 |  | 16-34-048-27W3 | 13-34-048-27W3 |  |  | Pipeline | ALMINSTER #4 TIE-IN | ATCO GAS & PIPELINES LTD. | Abandoned | Natural Gas |  | Steel | 1.3 | 1.3 | 76.2 | 0 | [6 empty] | 860 |  | 0 |  | Asphalt Enamel |  | SHAPEFILE | N
PL-01138 | 22106 | N | 1 | SK PS 00103585 | 2001-05-15 |  | 15-26-049-28W3 | 16-35-049-28W3 | Pipeline Segment Connection Below Ground | Pipeline Segment Connection Below Ground | Pipeline | THE LLOYDMINSTER LOOP (1981) | ATCO GAS & PIPELINES LTD. | Operating | Natural Gas |  | Steel | 2.694 | 2.694 | 168.4 | 3.2 |  | 5L | X42 | I | 4408.55 | 4408.55 | 550 | 0 | 0 | Uncoated | Extruded Poly | 0 | SHAPEFILE | N
PL-01135 | 7428 | N | 1 | SK PS 00103581 | 2001-05-15 |  | 11-35-049-28W3 | 03-35-049-28W3 | Pipeline Segment Connection Below Ground | Pipeline Segment Connection Below Ground | Pipeline | LLOYDMINSTER HIGHWAY 17 TRANSMISSION LINE | ATCO GAS & PIPELINES LTD. | Operating | Natural Gas |  | Steel | 0.798 | 0.798 | 114.3 | 4.8 |  | 5L | B | I | 8096.59 | 8096.59 | 550 | 0 | 0 | Uncoated | Asphalt Enamel | 0 | SHAPEFILE | N
PL-01144 | 34314 | N | 1 | SK PS 00103591 | 2001-05-15 |  | 01-26-049-28W3 | 16-23-049-28W3 | Pipeline Segment Connection Below Ground | Pipeline Segment Connection Below Ground | Pipeline | LLOYDMINSTER GATHERING SYSTEM LINE LOWERING | ATCO GAS & PIPELINES LTD. | Operating | Natural Gas |  | Steel | 0.098 | 0.098 | 168.3 | 4 |  | Z245.1 | 290 | I | 5513.96 | 5513.96 | 520 | 0 | 0 | Uncoated | Extruded Poly | 0 | SHAPEFILE | N
PL-01132 | 1450 | N | 3 | SK PS 00103578 | 2001-05-15 |  | 01-04-049-27W3 | 01-11-049-28W3 |  |  | Pipeline | LlOYDMINSTER RURAL DISTRIBUTION SYSTEM (LINES 5,6) | ATCO GAS & PIPELINES LTD. | Operating | Natural Gas |  | Steel | 7.014 | 7.014 | 0 | 0 | [6 empty] | 480 |  | 1 |  | Asphalt Enamel |  | SHAPEFILE | N
PL-01025 | 23224 | N | 1 | SK PS 00103568 | 2001-05-15 |  | 01-34-035-28W3 | 10-34-033-22W3 |  |  | Pipeline | CACTUS LAKE PIPELINE SYSTEM | PLAINS CANADA LIQUID PIPELINES ULC | Operating | LVP Products | Condensate | Steel | 65.222 | 65.222 | 273.1 | 5.2 |  | Z245.1 | 359 |  |  |  | 9928 |  | 0 |  |  |  | SHAPEFILE | N
PL-01145 |  | N | 1 | SK PS 00103592 | 2001-05-15 |  | 15-04-060-23W3 | 08-18-060-23W3 |  |  | Pipeline | BONAVISTA-BEACON HILL EAST LATERAL | BOW RIVER ENERGY LTD. | Operating | Natural Gas |  | Steel | 4.15 | 4.15 | 88.9 | 0 | [5 empty] | 4960 | 5130 |  | 0 |  |  |  |  | N
PL-01142 | 32062 | N | 1 | SK PS 00103589 | 2001-05-15 |  | 10-14-050-28W3 | 01-14-050-28W3 |  |  | Pipeline | LDC38 GATHERING LINE( LLOYDMINSTER) | ATCO GAS & PIPELINES LTD. | Abandoned | Natural Gas |  | Steel | 1.239 | 1.239 | 114.3 | 3.2 |  | 5L | X42 |  |  |  | 2000 |  | 0 |  | Extruded Poly |  | SHAPEFILE | N
PL-01141 | 31537 | N | 1 | SK PS 00103588 | 2001-05-15 |  | 14-15-049-27W3 | 13-24-049-28W3 |  |  | Pipeline | ABERFELDY WELL TIE-IN (D14-15-49-27 W3M) | ATCO GAS & PIPELINES LTD. | Operating | Natural Gas |  | Steel | 9.447 | 9.447 | 88.9 | 3.2 |  | Z245.1 | 290 | I |  |  | 4964 |  | 0 |  |  |  | SHAPEFILE | N
PL-01139 | 22101 | N | 1 | SK PS 00103586 | 2001-05-15 |  | 16-35-049-28W3 | 01-02-050-28W3 | Pipeline Segment Connection Below Ground | Pipeline Segment Connection Below Ground | Pipeline | THE LLOYDMINSTER LOOP- HIGHWAY CROSSING | ATCO GAS & PIPELINES LTD. | Operating | Natural Gas |  | Steel | 0.141 | 0.141 | 168.4 | 3.2 |  | Z245.1 | 290 | I | 4408.55 | 4408.55 | 210 | 0 | 0.6 | Uncoated | Extruded Poly | 0 | SHAPEFILE | N
PL-01137 | 23202 | N | 1 | SK PS 00103584 | 2001-05-15 |  | 02-26-049-28W3 | 03-35-049-28W3 | Pipeline Segment Connection Below Ground | Pipeline Segment Connection Below Ground | Pipeline | LLOYDMINSTER GAS DISTRIBUTION EXT. (1979) | ATCO GAS & PIPELINES LTD. | Operating | Natural Gas |  | Steel | 1.62 | 1.62 | 168.3 | 3.2 |  | Z245.1 | 290 | I | 4411.17 | 4411.17 | 550 | 0 | 0 | Uncoated | Extruded Poly | 0 | SHAPEFILE | N
PL-01025 | 23224 | N | 2 | SK PS 00103569 | 2001-05-15 |  | 10-34-033-22W3 | 01-34-035-28W3 |  |  | Pipeline | CACTUS LAKE PIPELINE SYSTEM | PLAINS CANADA LIQUID PIPELINES ULC | Operating | LVP Products | Condensate | Steel | 65.238 | 65.238 | 114.3 | 3.2 |  |  | 290 | I |  |  | 9928 |  | 0 |  |  |  | SHAPEFILE | N
PL-01129 | 801129 | N | 1 | SK PS 00103567 | 2001-05-08 | 1 | 16-21-003-32W1 | 08-04-004-32W1 |  |  | Pipeline | Magin Energy - Silverton Lateral Tie-In | STEEL REEF INFRASTRUCTURE CORP. | Discontinued | Natural Gas |  | Polyethylene | 4.28 | 4.27 | 114.3 | 6.7 |  |  | 17 |  |  | 345 | 345 |  | 1 |  |  |  | SHAPEFILE | N
PL-01127 | 01.0810.100 | N | 1 | SK PS 00103564 | 2001-05-02 |  | 05-03-059-21W3 | 05-03-059-21W3 |  |  | Pipeline | 01.0810.100 LOON LAKE NPS 3 LATERAL A | TRANSGAS LIMITED | Abandoned | Natural Gas |  | Steel | 0.19 | 0.23 | 88.9 | 3.2 | 1 | Z245.1 | 359 | I |  | 20676 | 6895 |  | 1 | Uncoated | Extruded Poly |  | SHAPEFILE | N
PL-01128 | 801128 | N | 2 | SK PS 00103566 | 2001-05-02 | 2 | 04-14-003-01W2 | 05-14-003-01W2 | Gas Plant | Gas Plant | Pipeline | Spectrum Resources-Carmen Gas Line Tie-In | STEEL REEF INFRASTRUCTURE CORP. | Operating | Sour Natural Gas |  | Polyethylene | 0.532 | 0.532 | 168.3 | 15.3 | 1 | 3608 | N/A |  | 550 | 550 | 550 | 6.05 | 1.2 |  |  | 11 | SHAPEFILE | N
PL-01128 | 801128 | N | 1 | SK PS 00103565 | 2001-05-02 | 1 | 04-14-003-01W2 | 13-11-003-01W2 | Pipeline Segment Connection Above Ground | Gas Plant | Pipeline | Spectrum Resources-Carmen Gas Line Tie-In | STEEL REEF INFRASTRUCTURE CORP. | Operating | Sour Natural Gas |  | Polyethylene | 0.401 | 0.401 | 168.3 | 15.3 | 1 | 3608 | N/A |  | 550 | 550 | 550 | 6.05 | 1.2 |  |  | 11 | SHAPEFILE | N
PL-01116 | 03.0400.100 | N | 2 | SK PS 00103553 | 2001-04-24 |  | 13-35-037-26W3 | 14-35-037-26W3 |  |  | Pipeline | 03.0400.100 TCPL - DENZIL NPS 3 | TRANSGAS LIMITED | Cancelled - Duplicate Licences | Natural Gas |  | Steel | 0.66 | 0.66 | 60.3 | 3.2 | 1 | Z245.1 | 290 | I |  | 7067 | 7067 |  | 1 |  | Extruded Poly | 0.006 |  | N
PL-01124 | 25.0120.100 | N | 1 | SK PS 00103561 | 2001-04-24 |  | 01-03-046-18W3 | 07-19-047-16W3 |  |  | Pipeline | 25.0120.100 DELMAS - COCHIN NPS 3 | TRANSGAS LIMITED | Operating | Natural Gas |  | Steel | 22.64 | 22.64 | 88.9 | 3.2 | 1 | Z245.1 | 290 | I |  | 16702 | 8619 |  | 1 | Uncoated | Extruded Poly |  | SHAPEFILE | N
PL-01121 | 03.0255.100 | N | 1 | SK PS 00103558 | 2001-04-24 |  | 12-14-032-24W3 | 01-01-033-24W3 |  |  | Pipeline | 03.0255.100 COLEVILLE NPS 6 LATERAL C | TRANSGAS LIMITED | Operating | Natural Gas |  | Steel | 7.08 | 7.08 | 168.3 | 3.2 | 1 | Z245.1 | 359 | I |  | 10921 | 7309 |  | 1 | Uncoated | Extruded Poly |  | SHAPEFILE | N
PL-01122 | 16.1060.100 | N | 1 | SK PS 00103559 | 2001-04-24 |  | 13-08-015-26W3 | 14-08-015-26W3 |  |  | Pipeline | 16.1060.100 BIGSTICK NPS 3 LATERAL F | TRANSGAS LIMITED | Operating | Natural Gas |  | Steel | 0.1 | 0.11 | 88.9 | 3.2 | 1 | Z245.1 | 241 | I | 13879.87 | 13879.87 | 7585 | 0.05 | 1 | Uncoated | Extruded Poly | 0.006 | SHAPEFILE | N
PL-01123 | 03.0110.100 | N | 1 | SK PS 00103560 | 2001-04-24 |  | 12-33-040-26W3 | 12-02-039-26W3 |  |  | Pipeline | 03.0110.100 SENLAC - ZOLLER LAKE NPS 6 LOOP | TRANSGAS LIMITED | Operating | Natural Gas |  | Steel | 18.69 | 18.7 | 168.3 | 4 | 1 | Z245.1 | 290 | I |  | 11028 | 8144 |  | 1 | Uncoated | Extruded Poly |  | SHAPEFILE | N
PL-01111 | 03.0225.100 | N | 1 | SK PS 00103547 | 2001-04-24 |  | 14-26-035-27W3 | 01-34-035-27W3 |  |  | Pipeline | 03.0225.100 PLOVER LAKE NPS 3 LATERAL C | TRANSGAS LIMITED | Abandoned | Natural Gas |  | Steel | 0.86 | 0.86 | 88.9 | 3.2 | 1 | Z245.1 | 359 | I |  | 20676 | 7584 |  | 1 | Uncoated | Extruded Poly |  | SHAPEFILE | N
PL-01113 | 13.1410.100 | N | 1 | SK PS 00103549 | 2001-04-24 |  | 12-15-023-06W2 | 02-29-022-06W2 |  | Pipeline Segment Connection Above Ground | Pipeline | 13.1410.100 MELVILLE NPS 8 LATERAL A | TRANSGAS LIMITED | Operating | Natural Gas |  | Steel | 10.534 | 10.534 | 219.1 | 8.2 | 1 | Z245.1 | 386 | II |  | 23114 | 20700 |  | 1 | Uncoated | Extruded Poly |  | SHAPEFILE | N
PL-01116 | 03.0400.100 | N | 1 | SK PS 00103552 | 2001-04-24 |  | 12-02-039-26W3 | 14-35-037-26W3 |  |  | Pipeline | 03.0400.100 TCPL - DENZIL NPS 3 | TRANSGAS LIMITED | Operating | Natural Gas |  | Steel | 11.11 | 11.12 | 88.9 | 3.2 | 1 | 5L | B |  | 13879.87 | 10410 | 7067 | 0.04 | 1 | Uncoated | Extruded Poly | 0.006 | SHAPEFILE | N
PL-01115 | 21.1100.100 | N | 1 | SK PS 00103551 | 2001-04-24 |  | 03-03-006-26W3 | 13-33-004-27W3 |  |  | Pipeline | 21.1100.100 BATTLE CREEK - CYPRESS LAKE NPS 4 | TRANSGAS LIMITED | Abandoned | Natural Gas |  | Steel | 15.88 | 15.88 | 114.3 | 3.2 | 1 | Z245.1 | 290 | I |  | 9743 | 8619 |  | 1 | Uncoated | Extruded Poly |  | SHAPEFILE | N
PL-01118 | 08.1300.100 | N | 1 | SK PS 00103555 | 2001-04-24 |  | 14-15-030-29W3 | 09-02-029-27W3 |  |  | Pipeline | 08.1300.100 LOVERNA - FLAXCOMBE NPS 8 | TRANSGAS LIMITED | Operating | Natural Gas |  | Steel | 26.2 | 26.2 | 219.1 | 4 | 1 | Z245.1 | 359 | I |  | 10487 | 8619 |  | 1 | Uncoated | Extruded Poly |  | SHAPEFILE | N
PL-01108 | 21.1200.100 | N | 1 | SK PS 00103544 | 2001-04-24 |  | 15-33-012-13W3 | 16-21-013-14W3 |  |  | Pipeline | 21.1200.100 WYMARK NPS 6 LATERAL A | TRANSGAS LIMITED | Operating | Natural Gas |  | Steel | 11.27 | 11.27 | 168.3 | 3.2 | 1 | Z245.1 | 359 | I |  | 10921 | 8619 |  | 1 | Uncoated | Extruded Poly |  | SHAPEFILE | N
PL-01117 | 01.0661.100 | N | 1 | SK PS 00103554 | 2001-04-24 |  | 05-01-059-27W3 | 11-06-059-26W3 |  |  | Pipeline | 01.0661.100 SHEASBY LAKE NPS 6 LATERAL A | TRANSGAS LIMITED | Operating | Natural Gas |  | Steel | 2.33 | 2.34 | 168.3 | 4 | 1 | Z245.1 | 290 | I | 11027.93 | 11027.93 | 8619 | 0.05 | 1 | Uncoated | Extruded Poly | 0.006 | SHAPEFILE | N
PL-01125 | 02.0311.100 | N | 1 | SK PS 00103562 | 2001-04-24 |  | 10-21-053-25W3 | 16-21-053-25W3 |  |  | Pipeline | 02.0311.100 ODIN-FRENCHMAN BUTTE | TRANSGAS LIMITED | Abandoned | Natural Gas |  | Steel | 0.78 | 0.663 | 88.9 | 5.5 | 1 | Z245.1 | 290 | II |  | 8136 | 8136 |  | 1 |  | Extruded Poly |  | SHAPEFILE | N
PL-00000645 | 13.1410.100 B | N | 1 | SK PS 00108581 | 2001-04-24 |  | 02-29-022-06W2 | 07-29-022-06W2 | Pipeline Segment Connection Above Ground |  | Pipeline | 13.1410.100 B | FLEET ENERGY LTD. | Operating | Natural Gas |  | Steel | 0.722 | 0.722 | 219.1 | 8.2 | 1 | Z245.1 | 386 | II |  | 23114 | 20700 |  | 1 | Uncoated | Extruded Poly |  | SHAPEFILE | N
PL-01126 | 03.0252.100 | N | 1 | SK PS 00103563 | 2001-04-24 |  | 05-33-033-25W3 | 04-32-033-25W3 |  |  | Pipeline | 03.0252.100 MAJOR NPS 3 LATERAL C | TRANSGAS LIMITED | Abandoned | Natural Gas |  | Steel | 1.8 | 1.8 | 88.9 | 3.2 | 1 | Z245.1 | 290 | I |  | 16702 | 8205 |  | 1 | Uncoated | Extruded Poly |  | SHAPEFILE | N
PL-01120 | 03.0225.200 | N | 1 | SK PS 00103557 | 2001-04-24 |  | 01-34-035-27W3 | 13-15-035-27W3 |  |  | Pipeline | 03.0225.200 PLOVER LAKE NPS 3 LATERAL B | TRANSGAS LIMITED | Abandoned | Natural Gas |  | Steel | 4.02 | 4.02 | 88.9 | 3.2 | 1 | Z245.1 | 290 | I |  | 16702 | 8571 |  | 1 | Uncoated | Extruded Poly |  | SHAPEFILE | N
PL-01114 | 21.0735.100 | N | 1 | SK PS 00103550 | 2001-04-24 |  | 16-10-003-25W3 | 04-02-004-25W3 |  |  | Pipeline | 21.0735.100 RANGEVIEW - ROBSART NPS 6 | TRANSGAS LIMITED | Abandoned | Natural Gas |  | Steel | 6.9 | 6.9 | 168.3 | 4 | 1 | Z245.1 | 359 | I |  | 12200 | 8791 |  | 1 | Uncoated | Extruded Poly |  | SHAPEFILE | N
PL-01109 | 04.0500.100 | N | 1 | SK PS 00103545 | 2001-04-24 |  | 16-26-038-05W3 | 16-26-038-05W3 |  |  | Pipeline | 04.0500.100 WARMAN RURAL NPS 2 LATERAL | TRANSGAS LIMITED | Operating | Natural Gas |  | Steel | 0.24 | 0.24 | 60.3 | 3.2 | 1 | Z245.3 |  | I |  | 14604 | 6900 |  | 1 | Uncoated | Extruded Poly |  | SHAPEFILE | N
PL-01110 | 02.0304.100 | N | 1 | SK PS 00103546 | 2001-04-24 |  | 05-35-048-20W3 | 09-27-048-20W3 |  |  | Pipeline | 02.0304.100 EDAM NPS 2 LATERAL A | TRANSGAS LIMITED | Operating | Natural Gas |  | Steel | 0.99 | 0.99 | 60.3 | 3.2 | 1 | Z245.1 | 290 | I |  | 24624 | 7977 |  | 1 | Uncoated | Extruded Poly |  | SHAPEFILE | N
PL-01112 | 07.1900.100 | N | 1 | SK PS 00103548 | 2001-04-24 |  | 09-36-031-13W2 | 16-30-029-14W2 |  |  | Pipeline | 07.1900.100 LESLIE - WISHART NPS 3 | TRANSGAS LIMITED | Operating | Natural Gas |  | Steel | 25.53 | 25.54 | 88.9 | 3.2 | 1 | Z245.1 | 241 | I |  | 10410 | 7945 |  | 1 | Uncoated | Extruded Poly |  | SHAPEFILE | N
PL-01119 | 08.0120.100 | N | 1 | SK PS 00103556 | 2001-04-24 |  | 15-17-031-27W3 | 08-33-031-27W3 |  |  | Pipeline | 08.0120.100 HOOSIER NPS 4 LATERAL C | TRANSGAS LIMITED | Operating | Natural Gas |  | Steel | 4.76 | 4.77 | 114.3 | 3.2 | 1 | Z245.1 | 359 | II | 16081.19 | 12061 | 9101 | 0.05 | 1 | Uncoated | Extruded Poly | 0.006 | SHAPEFILE | N
PL-01090 | 23.0540.100 | N | 1 | SK PS 00103525 | 2001-04-16 |  | 02-16-054-26W3 | 11-17-054-26W3 |  |  | Pipeline | 23.0540.100 ONION LAKE NPS 6 LATERAL A | TRANSGAS LIMITED | Operating | Natural Gas |  | Steel | 2.34 | 2.34 | 168.3 | 4 | 1 | Z245.1 | 317 | I |  | 12055 | 8619 |  | 1 | Uncoated | Extruded Poly |  | SHAPEFILE | N
PL-01104 | 21.0730.100 | N | 1 | SK PS 00103539 | 2001-04-16 |  | 12-13-002-26W3 | 04-19-002-25W3 |  | Meter Station | Pipeline | 21.0730.100 LYONS CREEK NPS 6 LATERAL A | TRANSGAS LIMITED | Abandoned | Natural Gas |  | Steel | 1.49 | 1.49 | 168.3 | 4 | 1 | Z245.1 | 317 | I |  | 12055 | 8619 |  | 1 | Uncoated | Extruded Poly |  | SHAPEFILE | N
PL-01099 | 12.0900.600 | N | 1 | SK PS 00103534 | 2001-04-16 |  | 15-23-029-22W2 | 08-09-029-21W2 |  |  | Pipeline | 12.0900.600 NOKIMIS - GOVAN NPS 3 LOOP | TRANSGAS LIMITED | Operating | Natural Gas |  | Steel | 8.3 | 8.3 | 88.9 | 3.2 | 1 | Z245.1 | 290 | I |  | 16702 | 6895 |  | 1 | Uncoated | Extruded Poly |  | SHAPEFILE | N
PL-01098 | 27.0800.100 | N | 1 | SK PS 00103533 | 2001-04-16 |  | 13-23-014-30W1 | 16-32-014-30W1 |  |  | Pipeline | 27.0800.100 MOOSOMIN - WELWYN NPS 6 | TRANSGAS LIMITED | Operating | Natural Gas |  | Steel | 4.965 | 4.965 | 168.3 | 4 | 1 | Z245.1 | 359 | II | 13651.81 | 9925 | 8274 | 0.05 | 1 | Uncoated | Extruded Poly | 0.006 | SHAPEFILE | N
PL-01093 | 08.1500.100 | N | 1 | SK PS 00103528 | 2001-04-16 |  | 09-02-029-27W3 | 13-10-024-25W3 |  |  | Pipeline | 08.1500.100 FLAXCOMBE - BAYHURST NPS 10 | TRANSGAS LIMITED | Operating | Natural Gas |  | Steel | 51.02 | 51.02 | 273.1 | 4.4 | 1 | Z245.1 | 359 | I |  | 9254 | 8619 |  | 1 | Uncoated | Extruded Poly |  | SHAPEFILE | N
PL-01092 | 01.0655.100 | N | 1 | SK PS 00103527 | 2001-04-16 |  | 09-25-057-23W3 | 02-22-057-24W3 |  |  | Pipeline | 01.0655.100 WHELAN NPS 6 LATERAL B | TRANSGAS LIMITED | Operating | Natural Gas |  | Steel | 14.58 | 14.62 | 168.3 | 4 | 1 | Z245.1 | 290 | I |  | 6892 | 8619 | 0.05 | 1 | Uncoated | Extruded Poly | 0.006 | SHAPEFILE | N
PL-01097 | 13.1800.100 | N | 1 | SK PS 00103532 | 2001-04-16 |  | 02-03-030-32W1 | 03-12-028-30W1 |  |  | Pipeline | 13.1800.100 KAMSACK-TOGO LATERAL | TRANSGAS LIMITED | Operating | Natural Gas |  | Steel | 32.664 | 32.664 | 88.9 | 3.2 | 1 | Z245.3 | 241 | I | 13879.87 | 10410 | 6783 | 0.04 | 1 | Uncoated | Extruded Poly | 0.006 | SHAPEFILE | N
PL-01096 | 16.2400.100 | N | 1 | SK PS 00103531 | 2001-04-16 |  | 13-33-014-18W3 | 11-09-015-18W3 |  |  | Pipeline | 16.2400.100 ANTELOPE LAKE NPS 4 LATERAL A | TRANSGAS LIMITED | Operating | Natural Gas |  | Steel | 3.05 | 3.11 | 114.3 | 3.2 | 1 | Z245.1 | 290 | I |  | 12990 | 6206 |  | 1 | Uncoated | Extruded Poly |  | SHAPEFILE | N
PL-01094 | 08.1510.100 | N | 1 | SK PS 00103529 | 2001-04-16 |  | 14-28-027-26W3 | 14-29-027-26W3 |  |  | Pipeline | 08.1510.100 MANTARIO NPS 4 LATERAL B | TRANSGAS LIMITED | Abandoned | Natural Gas |  | Steel | 1.71 | 1.71 | 114.3 | 3.2 | 1 | Z245.1 | 290 | I |  | 12990 | 8619 |  | 1 | Uncoated | Extruded Poly |  | SHAPEFILE | N
PL-01107 | 03.0470.100 | N | 1 | SK PS 00103542 | 2001-04-16 |  | 09-19-041-26W3 | 12-33-040-26W3 |  |  | Pipeline | 03.0470.100 SENLAC - DEBUS LAKE NPS 6 | TRANSGAS LIMITED | Operating | Natural Gas |  | Steel | 6.85 | 6.86 | 168.3 | 4 | 1 | Z245.1 | 317 | I | 12054.66 | 9041 | 7929 | 0.05 | 1 | Uncoated | Extruded Poly | 0.006 | SHAPEFILE | N
PL-01102 | PLI-93101 | N | 1 | SK PS 00103537 | 2001-04-16 |  | 13-17-002-07W2 | 13-17-002-07W2 |  |  | Pipeline | SEI -KRAMER TRACTOR (ESTEVAN) TAP OFF | TRANSGAS LIMITED | Abandoned | Natural Gas |  | Steel | 0.048 | 0.048 | 60.3 | 5.5 | 1 | Z245.1 | 241 |  |  | 7203 | 7203 |  | 0 |  | Extruded Poly |  | SHAPEFILE | N
PL-01104 | 21.0730.100 | N | 2 | SK PS 00124053 | 2001-04-16 |  | 04-19-002-25W3 | 16-10-003-25W3 | Meter Station |  | Pipeline | 21.0730.100 LYONS CREEK NPS 6 LATERAL A | TRANSGAS LIMITED | Abandoned | Natural Gas |  | Steel | 9.289 | 9.289 | 168.3 | 4 | 1 | Z245.1 | 317 | I |  | 12055 | 8619 |  | 1 | Uncoated | Extruded Poly |  | SHAPEFILE | N
PL-01107 | 03.0470.100 | N | 2 | SK PS 00103543 | 2001-04-16 |  | 09-19-041-26W3 | 12-33-040-26W3 |  |  | Pipeline | 03.0470.100 SENLAC - DEBUS LAKE NPS 6 | TRANSGAS LIMITED | Cancelled - Duplicate Licences | Natural Gas |  | Steel | 6.78 | 6.78 | 168.3 | 4 | 1 | Z245.1 | 317 | I |  | 7929 | 7929 |  | 1 |  | Extruded Poly | 0.006 |  | N
PL-01103 | 27.0620.100 | N | 1 | SK PS 00103538 | 2001-04-16 |  | 04-26-016-05W2 | 09-33-017-05W2 |  |  | Pipeline | 27.0620.100 BROADVIEW - KAHKEWISTAHAW NPS 3 | TRANSGAS LIMITED | Operating | Natural Gas |  | Steel | 13.51 | 13.51 | 88.9 | 3.2 | 1 | Z245.1 | 290 | I |  | 16702 | 6985 |  | 1 | Uncoated | Extruded Poly |  | SHAPEFILE | N
PL-01100 | 03.0251.100 | N | 1 | SK PS 00103535 | 2001-04-16 |  | 04-08-035-26W3 | 09-33-035-26W3 |  |  | Pipeline | 03.0251.100 PLOVER LAKE NPS 6 LATERAL D | TRANSGAS LIMITED | Operating | Natural Gas |  | Steel | 8.132 | 8.132 | 168.3 | 4 | 1 | Z245.1 | 317 | I | 12054.66 | 12054.66 | 8619 |  | 1 | Uncoated | Extruded Poly |  | SHAPEFILE | N
PL-01101 | 16.1400.100 | N | 1 | SK PS 00103536 | 2001-04-16 |  | 16-30-012-18W3 | 16-27-012-18W3 |  |  | Pipeline | 16.1400.100 EARVIEW NPS 2 LATERAL | TRANSGAS LIMITED | Operating | Natural Gas |  | Steel | 5.92 | 5.93 | 60.3 | 3.2 | 1 | 5L | B |  |  | 15347 | 7584 |  | 1 | Uncoated | Extruded Poly |  | SHAPEFILE | N
PL-01095 | 21.0800.200 | N | 1 | SK PS 00103530 | 2001-04-16 |  | 07-22-006-29W3 | 13-33-004-27W3 |  |  | Pipeline | 21.0800.200 BATTLE CREEK - CYPRESS NPS 4 | TRANSGAS LIMITED | Abandoned | Natural Gas |  | Steel | 24.36 | 24.37 | 114.3 | 3.2 | 1 | Z245.1 | 290 | I |  | 9743 | 8619 |  | 1 | Uncoated | Extruded Poly |  | SHAPEFILE | N
PL-01106 | 20.0340.100 | N | 1 | SK PS 00103541 | 2001-04-16 |  | 16-28-018-25W3 | 04-34-019-25W3 |  |  | Pipeline | 20.0340.100 TRUCENA NPS 6 LATERAL A | TRANSGAS LIMITED | Operating | Natural Gas |  | Steel | 10.78 | 10.8 | 168.3 | 3.2 | 1 | Z245.1 | 290 | I |  | 6617 | 7585 |  | 1 |  | Extruded Poly |  | SHAPEFILE | N
PL-01105 | 02.0610.100 | N | 1 | SK PS 00103540 | 2001-04-16 |  | 11-33-048-27W3 | 02-06-049-27W3 |  |  | Pipeline | 02.0610.100 MARSHALL NPS 2 LATERAL B | TRANSGAS LIMITED | Operating | Natural Gas |  | Steel | 3.37 | 3.38 | 60.3 | 3.2 | 1 | Z245.1 | 290 | I |  | 24624 | 8290 |  | 1 | Uncoated | Extruded Poly |  | SHAPEFILE | N
PL-01091 | 01.0502.100 | N | 1 | SK PS 00103526 | 2001-04-16 |  | 10-06-056-27W3 | 15-06-056-27W3 |  |  | Pipeline | 01.0502.100 ONION LAKE NPS 4 LATERAL D | TRANSGAS LIMITED | Operating | Natural Gas |  | Steel | 0.09 | 0.1 | 114.3 | 4.8 | 1 | Z245.1 | 290 | II | 19485.56 | 14614 | 8205 | 0.05 | 1 | Uncoated | Extruded Poly | 0.006 | SHAPEFILE | N
PL-01087 | PLI-96087 | N | 3 | SK PS 00103521 | 2001-04-11 | 16-20-9-6-W2M to 2-14-9-6-W2M | 02-31-009-06W2 | 06-21-009-06W2 |  | Pipeline Segment Connection Below Ground | Pipeline | HG-01 | KINGSTON MIDSTREAM SASKATCHEWAN LIMITED | Discontinued | Crude Oil | Blended Crude Oil | Steel | 0.933 | 0.933 | 168.3 | 4 |  | Z245.1 | 290 | I |  |  | 0 |  | 0 |  | Extruded Poly | 0.425 | SHAPEFILE | N
PL-01083 | PLI-97006 | N | 1 | SK PS 00103513 | 2001-04-11 |  | 09-33-005-05W2 | 07-18-005-04W2 |  |  | Pipeline | SM-97 | KINGSTON MIDSTREAM SASKATCHEWAN LIMITED | Operating | Crude Oil |  | Steel | 8.65 | 8.65 | 114.3 | 4 |  | Z245.1 | 290 | I |  |  | 4970 |  | 0 |  | Extruded Poly |  | SHAPEFILE | N
PL-01075 | 801075 | N | 4 | SK PS 00128376 | 2001-04-11 | 1 | 01-13-005-34W1 | 14-20-005-33W1 | Pipeline Segment Connection Above Ground |  | Pipeline | MGL-Hastings Lateral (Hasting-Cantal) | STEEL REEF INFRASTRUCTURE CORP. | Operating | Sour Natural Gas |  | Polyethylene | 4.301 | 4.301 | 114.3 | 8.5 |  |  | HDPE |  |  |  | 441 |  | 0 |  |  | 11 | SHAPEFILE | N
PL-01085 | PLI-99073 | N | 1 | SK PS 00103516 | 2001-04-11 |  | 09-28-006-34W1 | 16-28-006-34W1 |  |  | Pipeline | AM-29 | KINGSTON MIDSTREAM SASKATCHEWAN LIMITED | Operating | Crude Oil |  | Steel | 0.65 | 0.64 | 114.3 | 4 |  | Z245.1 | 290 | I |  |  | 4970 |  | 0 |  | Extruded Poly |  | SHAPEFILE | N
PL-01084 | PLI-98084 | N | 1 | SK PS 00103515 | 2001-04-11 |  | 01-22-006-14W2 | 15-33-006-14W2 |  |  | Pipeline | WH-02 | KINGSTON MIDSTREAM SASKATCHEWAN LIMITED | Operating | Crude Oil |  | Steel | 5.181 | 5.181 | 114.3 | 4 |  | Z245.1 | 290 | I |  |  | 4970 |  | 0 |  | Extruded Poly |  | SHAPEFILE | N
PL-01088 | PLI-95092 | N | 1 | SK PS 00103524 | 2001-04-11 |  | 05-36-009-01W2 | 13-29-009-01W2 |  |  | Pipeline | EP-01A | KINGSTON MIDSTREAM SASKATCHEWAN LIMITED | Operating | Crude Oil |  | Steel | 6.52 | 6.6 | 168.3 | 4 |  | Z245.1 | 290 | I |  |  | 9929 |  | 0 |  | Extruded Poly |  | SHAPEFILE | N
PL-01086 | 801086 | N | 1 | SK PS 00103517 | 2001-04-11 | 1 | 08-33-003-04W2 | 12-31-003-04W2 |  |  | Pipeline | Frobisher-Hirsch Transmission (Line Replacement) | STEEL REEF INFRASTRUCTURE CORP. | Operating | Sour Natural Gas |  | Steel | 4.65 | 4.83 | 273 | 6.4 |  | Z245.3 | 290 | II |  |  | 1000 |  | 0 |  | Fusion Bonded Epoxy |  | SHAPEFILE | N
PL-01076 | 801076 | N | 1 | SK PS 00103506 | 2001-04-11 | 1 | 13-13-008-06W2 | 05-13-008-06W2 |  |  | Pipeline | Northrock Gas Conservation Project (Kisbey) | STEEL REEF INFRASTRUCTURE CORP. | Abandoned | Sour Natural Gas |  | Polyethylene | 0.58 | 0.6 | 88.9 | 6.6 |  | SDR | HDPE |  |  |  | 379 |  | 0 |  |  |  | SHAPEFILE | N
PL-01087 | PLI-96087 | N | 5 | SK PS 00103523 | 2001-04-11 | 2-31-9-6-W2M to 15-20-9-6-W2M | 02-31-009-06W2 | 15-20-009-06W2 | Pipeline Segment Connection Below Ground | Pipeline Segment Connection Below Ground | Pipeline | HG-01 | KINGSTON MIDSTREAM SASKATCHEWAN LIMITED | Operating | Crude Oil | Blended Crude Oil | Steel | 2.38 | 2.39 | 168.3 | 4.4 | 1 | Z245.1 | 290 | I |  | 11030 | 9929 | 0 | 1.5 | Uncoated | Extruded Poly | 0.425 | SHAPEFILE | N
PL-01078 | PLI-98034 | N | 1 | SK PS 00103508 | 2001-04-11 |  | 03-07-010-08W2 | 13-07-010-08W2 |  |  | Pipeline | CR-03 | KINGSTON MIDSTREAM SASKATCHEWAN LIMITED | Discontinued | Crude Oil |  | Steel | 1.54 | 1.567 | 114.3 | 4 |  | Z245.1 | 290 | I |  | 4970 | 4970 |  | 0 |  | Extruded Poly |  | SHAPEFILE | N
PL-01082 | PLI-97026 | N | 1 | SK PS 00103512 | 2001-04-11 |  | 07-07-006-15W2 | 14-18-006-15W2 |  |  | Pipeline | LW-04 | KINGSTON MIDSTREAM SASKATCHEWAN LIMITED | Operating | Crude Oil |  | Steel | 2.73 | 2.7 | 114.3 | 4 |  | Z245.1 | 359 | II |  |  | 4970 |  | 0 |  | Extruded Poly |  | SHAPEFILE | N
PL-01077 | 801077 | N | 1 | SK PS 00103507 | 2001-04-11 | 1 | 01-36-002-05W2 | 15-12-003-05W2 | Pipeline Segment Connection Below Ground | Pipeline Segment Connection Below Ground | Pipeline | Pinto-Hirsch Transmission (Line Replacement) | STEEL REEF INFRASTRUCTURE CORP. | Operating | Sour Natural Gas |  | Steel | 4.614 | 4.614 | 219.1 | 4 | 1 | Z245.1 | 290 | I |  | 1960 | 1690 | 67.6 | 1.5 |  | Extruded Poly | 40 | SHAPEFILE | N
PL-01083 | PLI-97006 | N | 2 | SK PS 00103514 | 2001-04-11 |  | 09-33-005-05W2 | 09-33-005-05W2 |  |  | Pipeline | SM-97 | KINGSTON MIDSTREAM SASKATCHEWAN LIMITED | Operating | Crude Oil |  | Steel | 0 | 0.012 | 114.3 | 4 | 1 | Z245.1 | 290 | I |  | 4960 | 4960 |  | 1.5 | Uncoated | Extruded Poly |  | SHAPEFILE | N
PL-01080 | PLI-97002 | N | 1 | SK PS 00103510 | 2001-04-11 |  | 13-18-010-06W2 | 10-24-010-07W2 |  |  | Pipeline | HG-02 | KINGSTON MIDSTREAM SASKATCHEWAN LIMITED | Operating | Crude Oil |  | Steel | 1.47 | 1.48 | 168.3 | 4 |  | Z245.1 | 290 | I |  |  | 9929 |  | 0 |  | Extruded Poly |  | SHAPEFILE | N
PL-01087 | PLI-96087 | N | 6 | SK PS 00112199 | 2001-04-11 | 13-18-10-6-W2M to 7-31-9-6-W2M | 11-31-009-06W2 | 07-31-009-06W2 | Pipeline Segment Connection Below Ground |  | Pipeline | HG-01 | KINGSTON MIDSTREAM SASKATCHEWAN LIMITED | Discontinued | Crude Oil | Blended Crude Oil | Steel | 0.594 | 0.594 | 168.3 | 4 |  | Z245.1 | 290 | I |  |  | 0 |  | 0 |  | Extruded Poly | 0.425 | SHAPEFILE | N
PL-01079 | PLI-98102 | N | 1 | SK PS 00103509 | 2001-04-11 |  | 06-09-010-08W2 | 15-09-010-08W2 |  |  | Pipeline | CR-04 | KINGSTON MIDSTREAM SASKATCHEWAN LIMITED | Abandoned | Crude Oil |  | Steel | 1.22 | 1.2 | 114.3 | 4 |  | Z245.1 | 290 | I |  |  | 4970 |  | 0 |  | Extruded Poly |  | SHAPEFILE | N
PL-01086 | 801086 | N | 2 | SK PS 00103518 | 2001-04-11 | 2 | 12-31-003-04W2 | 12-36-003-05W2 |  |  | Pipeline | Frobisher-Hirsch Transmission (Line Replacement) | STEEL REEF INFRASTRUCTURE CORP. | Operating | Sour Natural Gas |  | Steel | 1.79 | 2.29 | 324 | 7.1 |  | Z245.1 | 290 | II |  |  | 1000 |  | 0 |  | Fusion Bonded Epoxy |  | SHAPEFILE | N
PL-01075 | 801075 | N | 3 | SK PS 00128232 | 2001-04-11 | 1 | 12-12-005-34W1 | 14-12-005-34W1 | Pipeline Segment Connection Below Ground | Pipeline Segment Connection Above Ground | Pipeline | MGL-Hastings Lateral (Hasting-Cantal) | STEEL REEF INFRASTRUCTURE CORP. | Operating | Sour Natural Gas |  | Polyethylene | 0.745 | 0.745 | 114.3 | 8.5 |  |  | HDPE |  |  |  | 441 |  | 0 |  |  | 11 | SHAPEFILE | N
PL-01087 | PLI-96087 | N | 1 | SK PS 00103519 | 2001-04-11 | 7-31-9-6-W2M to 2-31-9-6-W2M | 07-31-009-06W2 | 02-31-009-06W2 |  |  | Pipeline | HG-01 | KINGSTON MIDSTREAM SASKATCHEWAN LIMITED | Abandoned | Crude Oil | Blended Crude Oil | Steel | 0 | 0.588 | 168.3 | 4 |  | Z245.1 | 290 | I |  |  | 0 |  | 0 |  | Extruded Poly | 0.425 | SHAPEFILE | N
PL-01081 | PLI-98015 | N | 1 | SK PS 00103511 | 2001-04-11 |  | 16-11-004-07W2 | 08-14-004-07W2 |  |  | Pipeline | HM-06 | KINGSTON MIDSTREAM SASKATCHEWAN LIMITED | Operating | Crude Oil |  | Steel | 1.01 | 1.009 | 114.3 | 4 |  | Z245.1 | 290 | I |  |  | 4821 |  | 0 |  | Extruded Poly |  | SHAPEFILE | N
PL-01087 | PLI-96087 | N | 4 | SK PS 00103522 | 2001-04-11 | 13-18-10-6-W2M to 7-31-9-6-W2M | 13-18-010-06W2 | 11-31-009-06W2 |  | Pipeline Segment Connection Below Ground | Pipeline | HG-01 | KINGSTON MIDSTREAM SASKATCHEWAN LIMITED | Operating | Crude Oil | Blended Crude Oil | Steel | 5.482 | 5.482 | 168.3 | 4 | 1 | Z245.1 | 290 | I |  | 11030 | 9929 | 0 | 1.5 | Uncoated | Extruded Poly | 0.425 | SHAPEFILE | N
PL-01075 | 801075 | N | 1 | SK PS 00103505 | 2001-04-11 | 1 | 16-33-004-34W1 | 12-12-005-34W1 |  | Pipeline Segment Connection Below Ground | Pipeline | MGL-Hastings Lateral (Hasting-Cantal) | STEEL REEF INFRASTRUCTURE CORP. | Operating | Sour Natural Gas |  | Polyethylene | 4.78 | 4.78 | 114.3 | 8.5 |  |  | HDPE |  |  |  | 441 |  | 0 |  |  | 11 | SHAPEFILE | N
PL-01087 | PLI-96087 | N | 2 | SK PS 00103520 | 2001-04-11 | 15-20-9-6-W2M to 16-20-9-6-W2M | 07-31-009-06W2 |  |  |  | Pipeline | HG-01 | KINGSTON MIDSTREAM SASKATCHEWAN LIMITED | Abandoned | Crude Oil | Blended Crude Oil | Steel | 0.56 | 0.64 | 168.3 | 4 |  | Z245.1 | 290 | I |  |  | 0 |  | 0 |  | Extruded Poly | 0.425 | SHAPEFILE | N
PL-01087 | PLI-96087 | N | 7 | SK PS 00112200 | 2001-04-11 | 16-20-9-6-W2M to 2-14-9-6-W2M | 06-21-009-06W2 | 07-14-009-06W2 | Pipeline Segment Connection Below Ground | Pipeline Segment Connection Above Ground | Pipeline | HG-01 | KINGSTON MIDSTREAM SASKATCHEWAN LIMITED | Operating | Crude Oil | Blended Crude Oil | Steel | 4.115 | 4.115 | 168.3 | 4 | 1 | Z245.1 | 290 | I |  | 11030 | 9929 | 0 | 1.5 | Uncoated | Extruded Poly | 0.425 | SHAPEFILE | N
PL-01075 | 801075 | N | 2 | SK PS 00106598 | 2001-04-11 | 1 | 14-12-005-34W1 | 01-13-005-34W1 | Pipeline Segment Connection Above Ground | Pipeline Segment Connection Above Ground | Pipeline | MGL-Hastings Lateral (Hasting-Cantal) | STEEL REEF INFRASTRUCTURE CORP. | Operating | Sour Natural Gas |  | Polyethylene | 0.799 | 0.799 | 114.3 | 8.5 |  |  | HDPE |  |  |  | 441 |  | 0 |  |  | 11 | SHAPEFILE | N
PL-01006 | 2026 | N | 1 | SK PS 00103502 | 2001-04-10 |  | 14-13-006-14W2 | 06-28-006-13W2 |  |  | Pipeline | WN-04 | KINGSTON MIDSTREAM SASKATCHEWAN LIMITED | Operating | Crude Oil |  | Steel | 5.57 | 5.4 | 219.1 | 5.6 |  | 5L | B |  |  |  | 4964 |  | 0 |  |  |  | SHAPEFILE | N
PL-01005 | 2233 | N | 2 | SK PS 00103501 | 2001-04-10 |  | 06-13-006-13W2 | 12-18-006-12W2 |  |  | Pipeline | WN-03, WN-02/WN-01 WEYBURN-MIDALE TRANSMISSION LINE | KINGSTON MIDSTREAM SASKATCHEWAN LIMITED | Operating | Crude Oil |  | Steel | 1.215 | 1.215 | 219.1 | 8.2 |  |  | 290 | I |  |  | 6900 |  | 0 |  | Extruded Poly |  | SHAPEFILE | N
PL-01005 | 2233 | N | 4 | SK PS 00126012 | 2001-04-10 |  | 06-13-006-13W2 | 12-18-006-12W2 | Pipeline Segment Connection Below Ground | Pipeline Segment Connection Below Ground | Pipeline | WN-03, WN-02/WN-01 WEYBURN-MIDALE TRANSMISSION LINE | KINGSTON MIDSTREAM SASKATCHEWAN LIMITED | Abandoned | Crude Oil |  | Steel | 1.156 | 1.156 | 219.1 | 5.6 | [6 empty] | 4964 |  | 0 |  |  |  | SHAPEFILE | N
PL-01005 | 2233 | N | 3 | SK PS 00126011 | 2001-04-10 |  | 07-14-006-13W2 | 06-13-006-13W2 | Tank Terminal | Pipeline Segment Connection Below Ground | Pipeline | WN-03, WN-02/WN-01 WEYBURN-MIDALE TRANSMISSION LINE | KINGSTON MIDSTREAM SASKATCHEWAN LIMITED | Operating | Crude Oil |  | Steel | 1.387 | 1.387 | 219.1 | 5.6 | [6 empty] | 4964 |  | 0 |  |  |  | SHAPEFILE | N
PL-01005 | 2233 | N | 5 | SK PS 00126013 | 2001-04-10 |  | 12-18-006-12W2 | 05-14-006-12W2 | Pipeline Segment Connection Below Ground | Pipeline Segment Connection Above Ground | Pipeline | WN-03, WN-02/WN-01 WEYBURN-MIDALE TRANSMISSION LINE | KINGSTON MIDSTREAM SASKATCHEWAN LIMITED | Operating | Crude Oil |  | Steel | 6.646 | 6.646 | 219.1 | 5.6 | [6 empty] | 4964 |  | 0 |  |  |  | SHAPEFILE | N
PL-01089 | 801089 | N | 1 | SK PS 00103504 | 2001-04-10 | 801089-001 | 16-18-048-27W3 | 14-17-048-27W3 | Blind End | Blind End | Pipeline | Husky Furness Condensate Pipeline | CENOVUS ENERGY INC. | Abandoned | LVP Products | Condensate | Steel | 0.72 | 0.74 | 60.3 | 3.2 |  | 5L | X42 |  |  | 1965 | 700 |  | 0 |  |  |  | SHAPEFILE | N
PL-01007 | 4493 | N | 1 | SK PS 00103503 | 2001-04-10 |  | 05-30-006-14W2 | 14-13-006-14W2 |  |  | Pipeline | WN-05 | KINGSTON MIDSTREAM WEYBURN LIMITED | Operating | Crude Oil |  | Steel | 9.8 | 9.824 | 168.3 | 3.2 |  | 5L | X42 |  |  | 4964 | 4964 |  | 0 | Uncoated | Poly Tape |  | SHAPEFILE | N
PL-01005 | 2233 | N | 6 | SK PS 00126014 | 2001-04-10 |  | 05-14-006-12W2 | 02-07-006-10W2 | Pipeline Segment Connection Above Ground | Tank Terminal | Pipeline | WN-03, WN-02/WN-01 WEYBURN-MIDALE TRANSMISSION LINE | KINGSTON MIDSTREAM SASKATCHEWAN LIMITED | Operating | Crude Oil |  | Steel | 13.906 | 13.906 | 273.1 | 6.4 | 1 | [5 empty] | 4964 |  | 0 |  |  |  | SHAPEFILE | N
PL-01005 | 2233 | N | 1 | SK PS 00103500 | 2001-04-10 |  | 06-28-006-13W2 | 07-14-006-13W2 |  | Tank Terminal | Pipeline | WN-03, WN-02/WN-01 WEYBURN-MIDALE TRANSMISSION LINE | KINGSTON MIDSTREAM SASKATCHEWAN LIMITED | Operating | Crude Oil |  | Steel | 4.652 | 4.652 | 219.1 | 5.6 | [6 empty] | 4964 |  | 0 |  |  |  | SHAPEFILE | N
PL-01069 | PLI-97005 | N | 1 | SK PS 00103495 | 2001-04-05 |  | 10-15-007-09W2 | 01-35-006-09W2 |  |  | Pipeline | NB-06 | KINGSTON MIDSTREAM SASKATCHEWAN LIMITED | Operating | Crude Oil |  | Steel | 7.9 | 7.8 | 114.3 | 4 |  | Z245.1 | 290 | I |  |  | 4970 |  | 1.5 |  | Extruded Poly |  | SHAPEFILE | N
PL-01067 | PLI-97104 | N | 1 | SK PS 00103493 | 2001-04-05 |  | 05-30-006-08W2 | 11-31-006-08W2 |  |  | Pipeline | BV-15 | KINGSTON MIDSTREAM SASKATCHEWAN LIMITED | Discontinued | Crude Oil |  | Steel | 2.34 | 2.35 | 114.3 | 4 |  | Z245.1 | 290 | I |  |  | 4970 |  | 0 |  | Extruded Poly |  | SHAPEFILE | N
PL-01065 | PLI-97004 | N | 1 | SK PS 00103491 | 2001-04-05 |  | 02-14-005-32W1 | 03-14-005-32W1 |  |  | Pipeline | AL-23 | KINGSTON MIDSTREAM SASKATCHEWAN LIMITED | Discontinued | Crude Oil |  | Steel | 0.25 | 0.25 | 114.3 | 4 |  | Z245.1 |  |  |  |  | 4950 |  | 0 |  | Extruded Poly |  | SHAPEFILE | N
PL-01068 | PLI-97121 | N | 1 | SK PS 00103494 | 2001-04-05 |  | 13-26-002-30W1 | 09-30-002-30W1 |  |  | Pipeline | GB-08 | KINGSTON MIDSTREAM SASKATCHEWAN LIMITED | Operating | Crude Oil |  | Steel | 5.73 | 6 | 114.3 | 4 |  | Z245.1 | 290 | I |  |  | 4970 |  | 0 |  | Extruded Poly |  | SHAPEFILE | N
PL-01070 | PLI-97099 | N | 1 | SK PS 00103496 | 2001-04-05 |  | 09-34-008-03W2 | 12-35-008-03W2 |  |  | Pipeline | AR-07 | KINGSTON MIDSTREAM SASKATCHEWAN LIMITED | Abandoned | Crude Oil |  | Steel | 0.39 | 0.385 | 114.3 | 4 |  | Z245.1 | 290 | I |  | 4970 | 4970 |  | 0 | Uncoated | Extruded Poly |  | SHAPEFILE | N
PL-01063 | PLI-97075 | N | 1 | SK PS 00103489 | 2001-04-05 |  | 15-25-007-11W2 | 10-25-007-11W2 |  |  | Pipeline | IN-11 | KINGSTON MIDSTREAM SASKATCHEWAN LIMITED | Abandoned | Crude Oil |  | Steel | 0.21 | 0.23 | 114.3 | 4 |  | Z245.1 | 290 | I |  |  | 4970 |  | 0 |  | Extruded Poly |  | SHAPEFILE | N
PL-01062 | PLI-97033 | N | 1 | SK PS 00103488 | 2001-04-05 |  | 04-33-007-04W2 | 16-26-007-04W2 |  |  | Pipeline | AR-05 | KINGSTON MIDSTREAM SASKATCHEWAN LIMITED | Operating | Crude Oil |  | Steel | 4.65 | 4.645 | 114.3 | 4 |  | Z245.1 | 290 | I |  | 4970 | 4970 |  | 0 | Uncoated | Extruded Poly |  | SHAPEFILE | N
PL-01061 |  | N | 1 | SK PS 00103487 | 2001-04-05 |  | 08-35-015-31W1 | 07-04-014-32W1 |  |  | Pipeline | ROCANVILLE-RED JACKET (TERMINAL) TRANSMISSION LINE | KINGSTON MARKETING LIMITED | Discontinued | Crude Oil |  | Steel | 24.45 | 24.5 | 114.3 | 3.2 |  | Z245.1 | 359 | I |  |  | 9930 |  | 0 |  | Extruded Poly |  | SHAPEFILE | N
PL-01073 | PLI-97048 | N | 1 | SK PS 00103499 | 2001-04-05 |  | 07-02-007-11W2 | 01-01-007-11W2 |  |  | Pipeline | MD-65 | KINGSTON MIDSTREAM SASKATCHEWAN LIMITED | Operating | Crude Oil |  | Steel | 2.31 | 2.33 | 168.3 | 4 |  | Z245.1 | 290 | I |  |  | 4970 |  | 0 |  | Extruded Poly |  | SHAPEFILE | N
PL-01066 | PLI-97045 | N | 1 | SK PS 00103492 | 2001-04-05 |  | 15-03-007-06W2 | 14-32-006-06W2 |  |  | Pipeline | BR-14 | KINGSTON MIDSTREAM SASKATCHEWAN LIMITED | Abandoned | Crude Oil |  | Steel | 4.05 | 4.04 | 114.3 | 4 |  | Z245.1 | 290 | I |  |  | 4970 |  | 0 |  | Extruded Poly |  | SHAPEFILE | N
PL-01060 |  | N | 1 | SK PS 00103486 | 2001-04-05 |  | 11-35-014-01W2 | 07-04-014-32W1 |  |  | Pipeline | WAPELLA-RED JACKET (TERMINAL) TRANSMISSION LINE | KINGSTON MARKETING LIMITED | Operating | Crude Oil |  | Steel | 20.372 | 20.372 | 168.3 | 3.2 |  | Z245.1 | 359 | I |  |  | 9300 |  | 0 |  | Extruded Poly |  | SHAPEFILE | N
PL-01072 | PLI-97123 | N | 1 | SK PS 00103498 | 2001-04-05 |  | 11-28-002-34W1 | 01-27-002-34W1 |  |  | Pipeline | GE-91 | KINGSTON MIDSTREAM SASKATCHEWAN LIMITED | Operating | Crude Oil |  | Steel | 2.92 | 2.94 | 114.3 | 3.2 |  | Z245.1 | 290 | I |  |  | 4970 |  | 0 |  | Extruded Poly |  | SHAPEFILE | N
PL-01071 | PLI-97122 | N | 1 | SK PS 00103497 | 2001-04-05 |  | 04-01-003-34W1 | 13-35-002-34W1 |  |  | Pipeline | GE-90 | KINGSTON MIDSTREAM SASKATCHEWAN LIMITED | Abandoned | Crude Oil |  | Steel | 1.1 | 1.131 | 114.3 | 4 |  | Z245.1 | 290 | I |  |  | 4970 |  | 0 |  | Extruded Poly |  | SHAPEFILE | N
PL-01059 |  | N | 1 | SK PS 00103485 | 2001-04-05 |  | 01-04-015-01W2 | 11-35-014-01W2 |  |  | Pipeline | WAPELLA GATHERING SYSTEM (TALISMAN LATERAL) | KINGSTON MARKETING LIMITED | Operating | Crude Oil |  | Steel | 2.667 | 2.667 | 114.3 | 3.2 |  | Z245.1 | 359 | I |  |  | 9930 |  | 0 |  | Extruded Poly |  | SHAPEFILE | N
PL-01064 | PLI-96081 | N | 1 | SK PS 00103490 | 2001-04-05 |  | 04-13-008-08W2 | 03-28-008-08W2 |  |  | Pipeline | ST-03 | KINGSTON MIDSTREAM SASKATCHEWAN LIMITED | Abandoned | Crude Oil |  | Steel | 6.18 | 6.1 | 114.3 | 4 |  | Z245.1 | 290 | I |  | 4970 | 4970 |  | 0 |  | Extruded Poly |  | SHAPEFILE | N
PL-01058 | 801058 | N | 1 | SK PS 00103484 | 2001-04-04 | 1 | 12-13-005-32W1 | 02-14-005-32W1 |  |  | Pipeline | NAL Res.-Rosebank Solution Gas Lateral | NOTTINGHAM MIDSTREAM LIMITED | Abandoned | Natural Gas |  | Polyethylene | 1.38 | 1.4 | 88.9 | 12.2 |  | 3408 |  |  |  | 689 | 689 |  | 0 |  |  |  | SHAPEFILE | N
PL-01051 | PLI-94049 | N | 1 | SK PS 00103477 | 2001-03-30 |  | 09-27-008-03W2 | 07-12-008-04W2 |  |  | Pipeline | AR-04 | KINGSTON MIDSTREAM SASKATCHEWAN LIMITED | Operating | Crude Oil |  | Steel | 9.099 | 9.099 | 114.3 | 4 |  | Z245.1 | 290 | I |  |  | 4964 |  | 0 |  | Extruded Poly |  | SHAPEFILE | N
PL-01055 | PLI-94031 | N | 1 | SK PS 00103481 | 2001-03-30 |  | 06-17-007-01W2 | 02-15-007-01W2 |  |  | Pipeline | MA-04 | KINGSTON MIDSTREAM SASKATCHEWAN LIMITED | Abandoned | Crude Oil |  | Steel | 3.89 | 4.1 | 114.3 | 4 |  | Z245.1 | 290 | I |  |  | 4970 |  | 0 |  | Extruded Poly |  | SHAPEFILE | N
PL-01056 | PLI-93109 | N | 1 | SK PS 00103482 | 2001-03-30 |  | 02-07-006-10W2 | 05-16-006-10W2 |  |  | Pipeline | MD-53C | KINGSTON MIDSTREAM SASKATCHEWAN LIMITED | Discontinued | Crude Oil |  | Steel | 3.45 | 3.5 | 168.3 | 4 |  | Z245.1 | 290 | I |  | 9930 | 8820 |  | 0 |  | Extruded Poly |  | SHAPEFILE | N
PL-01054 | PLI-95001 | N | 1 | SK PS 00103480 | 2001-03-30 |  | 14-14-004-32W1 | 14-24-004-32W1 |  |  | Pipeline | IG-09 | KINGSTON MIDSTREAM SASKATCHEWAN LIMITED | Discontinued | Crude Oil |  | Steel | 2.75 | 2.76 | 114.3 | 4 |  | Z245.1 | 290 | I |  |  | 4964 |  | 0 |  | Extruded Poly |  | SHAPEFILE | N
PL-01050 | PLI-93094 | N | 1 | SK PS 00103476 | 2001-03-30 |  | 04-33-007-04W2 | 03-29-007-04W2 |  |  | Pipeline | AR-02 | KINGSTON MIDSTREAM SASKATCHEWAN LIMITED | Operating | Crude Oil |  | Steel | 2.13 | 1.9 | 114.3 | 4 |  | Z245.1 | 290 | I |  |  | 4970 |  | 0 |  | Extruded Poly |  | SHAPEFILE | N
PL-01057 | PLI-96002 | N | 1 | SK PS 00103483 | 2001-03-30 |  | 15-14-009-03W2 | 09-27-008-03W2 |  |  | Pipeline | WB-01 | KINGSTON MIDSTREAM SASKATCHEWAN LIMITED | Operating | Crude Oil |  | Steel | 8.463 | 8.463 | 114.3 | 4 |  | Z245.1 | 290 | I |  |  | 4964 |  | 0 |  | Extruded Poly |  | SHAPEFILE | N
PL-01053 | PLI-95089 | N | 1 | SK PS 00103479 | 2001-03-30 |  | 10-09-010-09W2 | 07-09-010-09W2 |  |  | Pipeline | CR-02 | KINGSTON MIDSTREAM SASKATCHEWAN LIMITED | Abandoned | Crude Oil |  | Steel | 0.09 | 0.085 | 114.3 | 6 |  | Z245.1 | 290 | I |  |  | 4760 |  | 0 |  | Extruded Poly |  | SHAPEFILE | N
PL-01052 | PLI-95050 | N | 1 | SK PS 00103478 | 2001-03-30 |  | 13-07-010-09W2 | 16-04-010-08W2 |  |  | Pipeline | CR-01 | KINGSTON MIDSTREAM SASKATCHEWAN LIMITED | Operating | Crude Oil |  | Steel | 14.97 | 15 | 168.3 | 4 |  | Z245.1 | 290 | I |  |  | 4964 |  | 0 |  | Extruded Poly |  | SHAPEFILE | N
PL-01048 | PLI-96022 | N | 2 | SK PS 00103474 | 2001-03-29 |  | 12-13-006-13W2 | 07-14-006-13W2 |  |  | Pipeline | WE-01 | KINGSTON MIDSTREAM WEYBURN LIMITED | Cancelled - Duplicate Licences | Crude Oil |  | Steel | 0.965 | 0.965 | 88.9 | 3.2 | 1 |  | 290 | I |  |  | 4900 |  | 0 |  |  |  |  | N
PL-01048 | PLI-96022 | N | 1 | SK PS 00103473 | 2001-03-29 |  | 12-13-006-13W2 | 07-14-006-13W2 |  |  | Pipeline | WE-01 | KINGSTON MIDSTREAM WEYBURN LIMITED | Abandoned | Crude Oil |  | Steel | 0.962 | 0.962 | 88.9 | 3.2 |  |  | 290 | I |  |  | 4900 |  | 0 |  | Extruded Poly |  | SHAPEFILE | N
PL-01047 | PLI-95067 | N | 1 | SK PS 00103472 | 2001-03-29 |  | 09-26-006-15W2 | 08-26-006-15W2 |  |  | Pipeline | LW-03 | KINGSTON MIDSTREAM SASKATCHEWAN LIMITED | Abandoned | Crude Oil |  | Steel | 0.063 | 0.063 | 114.3 | 6 |  | Z245.1 | 290 | I |  |  | 4964 |  | 0 |  | Extruded Poly |  | SHAPEFILE | N
PL-01049 | PLI-94027 | N | 1 | SK PS 00103475 | 2001-03-29 |  | 10-08-006-14W2 | 16-07-006-14W2 |  |  | Pipeline | WP-01 | KINGSTON MIDSTREAM SASKATCHEWAN LIMITED | Abandoned | Crude Oil |  | Steel | 1.36 | 1.4 | 114.3 | 4 |  | Z245.1 | 290 | I |  |  | 4970 |  | 0 |  | Extruded Poly |  | SHAPEFILE | N
PL-01046 | PLI-00022 | N | 1 | SK PS 00103471 | 2001-03-28 |  | 04-30-049-25W3 | 14-14-049-25W3 |  |  | Pipeline | BELLATOR-BIG GULLY GAS GATHERING SYSTEM (C.S. 4-30 LATERAL) | BAYTEX ENERGY LTD. | Operating | Natural Gas |  | Steel | 7.156 | 7.156 | 88.9 | 3.2 |  |  | 290 | I |  |  | 5102 |  | 0 |  | Extruded Poly |  | SHAPEFILE | N
PL-01042 | PLI-97056 | N | 1 | SK PS 00103467 | 2001-03-27 |  | 14-04-003-30W1 | 14-04-003-30W1 |  |  | Pipeline | GB-07 | KINGSTON MIDSTREAM SASKATCHEWAN LIMITED | Abandoned | Crude Oil |  | Steel | 0.42 | 0.45 | 114.3 | 4 |  | Z245.1 | 290 | I |  |  | 4970 |  | 0 |  | Extruded Poly |  | SHAPEFILE | N
PL-01041 | PLI-97049 | N | 1 | SK PS 00103466 | 2001-03-27 |  | 13-31-002-30W1 | 09-30-002-30W1 |  |  | Pipeline | GB-06 | KINGSTON MIDSTREAM SASKATCHEWAN LIMITED | Operating | Crude Oil |  | Steel | 2.49 | 2.5 | 114.3 | 4 |  | Z245.1 | 290 | I |  |  | 4970 |  | 0 |  | Extruded Poly |  | SHAPEFILE | N
PL-01043 | PLI-97021 | N | 1 | SK PS 00103468 | 2001-03-27 |  | 02-07-006-10W2 | 10-12-006-11W2 | Pipeline Segment Connection Above Ground | Pipeline Segment Connection Above Ground | Pipeline | MD-64 | KINGSTON MARKETING LIMITED | Operating | Crude Oil | Blended Crude Oil | Steel | 1.78 | 1.8 | 114.3 | 4 | 1 | Z245.1 | 290 | I |  | 16238 | 4964 | 0.04 | 1.5 |  | Extruded Poly | 0.425 | SHAPEFILE | N
PL-01044 | PLI-95116 | N | 1 | SK PS 00103469 | 2001-03-27 |  | 01-04-008-01W2 | 04-02-007-01W2 |  |  | Pipeline | PK-01A (8" SEGMENT) | KINGSTON MIDSTREAM SASKATCHEWAN LIMITED | Discontinued | Crude Oil |  | Steel | 9.78 | 9.82 | 219.1 | 4.8 |  | Z245.1 | 290 | I |  |  | 9929 |  | 0 |  | Extruded Poly |  | SHAPEFILE | N
PL-01045 | 801045 | N | 1 | SK PS 00103470 | 2001-03-27 | 1 | 04-27-003-33W1 | 01-28-003-33W1 |  |  | Pipeline | Midale Pet.-Hastings Solution Gas Lateral | NOTTINGHAM MIDSTREAM LIMITED | Discontinued | Sour Natural Gas |  | Polyethylene | 0.56 | 0.6 | 88.9 | 5.2 | 1 | 3408 | 17 |  |  | 695 | 660 |  | 0 |  |  |  | SHAPEFILE | N
PL-01039 | 801039 | N | 1 | SK PS 00103464 | 2001-03-23 | 1 | 15-18-050-24W3 | 06-08-050-24W3 |  |  | Pipeline | CNRL-TANGLEFLAGS TRANSMISSION LINE | CANADIAN NATURAL RESOURCES LIMITED | Operating | Natural Gas |  | Steel | 2.92 | 2.92 | 114.3 | 3.2 | 1 | Z245.1 | 359 | I |  | 4960 | 4960 |  | 1.5 |  | Extruded Poly |  | SHAPEFILE | N
PL-01040 |  | N | 1 | SK PS 00103465 | 2001-03-23 |  | 13-05-061-26W3 | 14-06-061-26W3 |  |  | Pipeline | BONAVISTA-BEACON HILL NORTH TRANSMISSION LINE | BOW RIVER ENERGY LTD. | Operating | Natural Gas |  | Steel | 1.03 | 1.03 | 88.9 | 0 | [5 empty] | 4960 | 1550 |  | 0 |  |  |  |  | N
PL-01038 | 6072 | N | 1 | SK PS 00103463 | 2001-03-22 |  | 14-25-010-03W2 | 08-18-011-03W2 |  |  | Pipeline | FW-01 | KINGSTON MIDSTREAM SASKATCHEWAN LIMITED | Operating | Crude Oil |  | Steel | 9.71 | 9.725 | 168.3 | 3.6 |  | 5L | B |  |  | 4964 | 4964 |  | 0 | Uncoated | Extruded Poly |  | SHAPEFILE | N
PL-01037 | 4546 | N | 1 | SK PS 00103462 | 2001-03-22 |  | 14-25-010-03W2 | 02-12-010-02W2 |  |  | Pipeline | KP-01 | KINGSTON MIDSTREAM SASKATCHEWAN LIMITED | Operating | Crude Oil |  | Steel | 12.293 | 12.293 | 169.5 | 3.2 |  | 5L | B |  |  |  | 4137 |  | 0 |  |  |  | SHAPEFILE | N
PL-01036 | 03.0256.100 | N | 1 | SK PS 00103461 | 2001-03-22 |  | 06-31-035-26W3 | 12-28-035-26W3 |  |  | Pipeline | 03.0256.100 PLOVER LAKE NPS 3 LATERAL E | TRANSGAS LIMITED | Operating | Natural Gas |  | Steel | 3.82 | 3.83 | 88.9 | 3.2 | 1 | Z245.1 | 359 | I |  | 20676 | 7871 |  | 1 | Uncoated | Extruded Poly |  | SHAPEFILE | N
PL-01033 |  | N | 1 | SK PS 00103457 | 2001-03-19 |  | 16-34-058-21W3 | 05-03-059-21W3 |  |  | Pipeline | CANADIAN SUPERIOR MAKWA-LOON LAKE PIEPLINE | STRONGFIELD ENERGY INC. | Abandoned | Natural Gas |  | Steel | 3.23 | 3.23 | 88.9 | 3.2 |  | Z245.1 | 290 | I |  | 9930 | 9930 |  | 0 |  | Extruded Poly |  |  | N
PL-01034 |  | N | 1 | SK PS 00103458 | 2001-03-19 |  | 13-30-056-25W3 | 07-34-056-26W3 |  |  | Pipeline | CANADIAN SUPERIOR BRONSON LAKE PIPELINE | STRONGFIELD ENERGY INC. | Discontinued | Natural Gas |  | Steel | 4.43 | 4.43 | 88.9 | 3.2 |  | Z245.1 | 290 | I |  | 9930 | 9772 |  | 1.1 |  | Extruded Poly |  |  | N
PL-01035 | PLI-92024 | N | 2 | SK PS 00103460 | 2001-03-19 |  | 12-15-036-28W3 | 01-34-035-28W3 |  |  | Pipeline | LASMO -CACTUS LAKE LATERAL | PLAINS CANADA LIQUID PIPELINES ULC | Discontinued | LVP Products | Condensate | Steel | 7.19 | 7.18 | 88.9 | 3.2 |  |  | 290 |  |  |  | 9920 |  | 0 |  | Extruded Poly |  | SHAPEFILE | N
PL-01035 | PLI-92024 | N | 1 | SK PS 00103459 | 2001-03-19 |  | 01-34-035-28W3 | 12-15-036-28W3 |  |  | Pipeline | LASMO -CACTUS LAKE LATERAL | PLAINS CANADA LIQUID PIPELINES ULC | Discontinued | LVP Products | Condensate | Steel | 7.19 | 7.18 | 168.3 | 4 |  |  | 359 |  |  |  | 9920 |  | 0 |  | Extruded Poly |  | SHAPEFILE | N
PL-01029 | 28233 | N | 1 | SK PS 00103456 | 2001-03-16 |  | 03-15-006-19W2 | 02-03-006-20W2 |  |  | Pipeline | CEYLON-RADVILLE PIPELINE (WASCANA TIE-IN) | PLAINS CANADA LIQUID PIPELINES ULC | Discontinued | Crude Oil |  | Steel | 10.65 | 10.7 | 168.3 | 4 |  | Z245.1 | 290 | I |  |  | 9646 |  | 0 |  | Extruded Poly |  | SHAPEFILE | N
PL-01030 | PLA-97113 | N | 1 | SK PS 00103440 | 2001-03-12 |  | 11-33-048-27W3 | 11-33-048-27W3 |  | Pipeline Segment Connection Below Ground | Pipeline | MANITO PIPELINE SYSTEM (DULWICH -KERROBERT) | PLAINS CANADA LIQUID PIPELINES ULC | Abandoned | Crude Oil | Blended Crude Oil | Steel | 0.033 | 0.033 | 273.1 | 4.8 |  | 5L | X52 |  |  | 8990 | 8990 |  | 0 |  | Poly Tape | 0 | SHAPEFILE | N
PL-01030 | PLA-97113 | N | 3 | SK PS 00103442 | 2001-03-12 |  | 10-34-033-22W3 | 02-34-033-22W3 |  |  | Pipeline | MANITO PIPELINE SYSTEM (DULWICH -KERROBERT) | PLAINS CANADA LIQUID PIPELINES ULC | Operating | Crude Oil | Blended Crude Oil | Steel | 0.89 | 0.83 | 508 | 5.6 | 1 | 5L | 358 |  |  | 700 | 700 | 0 | 0 |  | Poly Tape | 0 | SHAPEFILE | N
PL-01030 | PLA-97113 | N | 2 | SK PS 00103441 | 2001-03-12 |  | 09-10-047-27W3 | 15-05-041-24W3 |  | Pipeline Segment Connection Above Ground | Pipeline | MANITO PIPELINE SYSTEM (DULWICH -KERROBERT) | PLAINS CANADA LIQUID PIPELINES ULC | Operating | Crude Oil | Blended Crude Oil | Steel | 67.884 | 67.884 | 273.1 | 4.8 |  | 5L | 358 |  |  | 8990 | 8990 |  | 0 |  | Poly Tape | 0 | SHAPEFILE | N
PL-01030 | PLA-97113 | N | 4 | SK PS 00103443 | 2001-03-12 |  | 14-02-040-24W3 | 10-34-033-22W3 |  |  | Pipeline | MANITO PIPELINE SYSTEM (DULWICH -KERROBERT) | PLAINS CANADA LIQUID PIPELINES ULC | Discontinued | Crude Oil | Blended Crude Oil | Steel | 65.712 | 65.712 | 273.1 | 4.8 |  | 5L | X52 |  |  | 8990 | 8990 | 0 | 0 |  | Extruded Poly | 0 | SHAPEFILE | N
PL-01030 | PLA-97113 | N | 5 | SK PS 00103444 | 2001-03-12 |  | 02-34-033-22W3 | 10-34-033-22W3 |  |  | Pipeline | MANITO PIPELINE SYSTEM (DULWICH -KERROBERT) | PLAINS CANADA LIQUID PIPELINES ULC | Operating | Crude Oil | Blended Crude Oil | Steel | 0.9 | 0.93 | 114.3 | 3.2 |  | 5L | X52 |  |  | 9920 | 9920 |  | 0 |  | Poly Tape | 0 | SHAPEFILE | N
PL-01030 | PLA-97113 | N | 8 | SK PS 00103447 | 2001-03-12 |  | 09-10-047-27W3 | 11-33-048-27W3 |  |  | Pipeline | MANITO PIPELINE SYSTEM (DULWICH -KERROBERT) | PLAINS CANADA LIQUID PIPELINES ULC | Abandoned | Crude Oil | Blended Crude Oil | Steel | 17.15 | 17.134 | 88.9 | 3.2 |  |  | 290 |  |  | 9920 | 9920 |  | 0 |  | Poly Tape | 0 | SHAPEFILE | N
PL-01030 | PLA-97113 | N | 9 | SK PS 00103448 | 2001-03-12 |  | 09-10-047-27W3 | 11-33-048-27W3 |  |  | Pipeline | MANITO PIPELINE SYSTEM (DULWICH -KERROBERT) | PLAINS CANADA LIQUID PIPELINES ULC | Operating | Crude Oil | Blended Crude Oil | Steel | 17.165 | 17.165 | 168.3 | 3.2 |  | 5L | X42 | II | 7940.11 | 7854.55 | 7840 |  | 0 |  | Poly Tape | 0 | SHAPEFILE | N
PL-01030 | PLA-97113 | N | 10 | SK PS 00103449 | 2001-03-12 |  | 01-29-035-22W3 | 10-34-033-22W3 |  |  | Pipeline | MANITO PIPELINE SYSTEM (DULWICH -KERROBERT) | PLAINS CANADA LIQUID PIPELINES ULC | Operating | Crude Oil | Blended Crude Oil | Steel | 18.396 | 18.396 | 323.9 | 5.6 |  |  | 359 |  |  | 9930 | 9930 |  | 0 |  | Extruded Poly | 0 | SHAPEFILE | N
PL-01030 | PLA-97113 | N | 13 | SK PS 00107256 | 2001-03-12 |  | 11-33-048-27W3 | 09-10-047-27W3 | Pipeline Segment Connection Below Ground |  | Pipeline | MANITO PIPELINE SYSTEM (DULWICH -KERROBERT) | PLAINS CANADA LIQUID PIPELINES ULC | Operating | Crude Oil | Blended Crude Oil | Steel | 17.119 | 17.119 | 273.1 | 4.8 |  | 5L | X52 |  |  | 8990 | 8990 |  | 0 |  | Poly Tape | 0 | SHAPEFILE | N
PL-01030 | PLA-97113 | N | 11 | SK PS 00103450 | 2001-03-12 |  | 15-05-041-24W3 | 02-04-038-23W3 |  |  | Pipeline | MANITO PIPELINE SYSTEM (DULWICH -KERROBERT) | PLAINS CANADA LIQUID PIPELINES ULC | Operating | Crude Oil | Blended Crude Oil | Steel | 33.649 | 33.649 | 323.9 | 5.6 |  |  | 386 | I |  | 9000 | 9000 |  | 0 |  | Extruded Poly | 0 | SHAPEFILE | N
PL-01030 | PLA-97113 | N | 7 | SK PS 00103446 | 2001-03-12 |  | 10-34-033-22W3 | 15-05-041-24W3 |  |  | Pipeline | MANITO PIPELINE SYSTEM (DULWICH -KERROBERT) | PLAINS CANADA LIQUID PIPELINES ULC | Operating | Crude Oil | Blended Crude Oil | Steel | 76.634 | 76.634 | 168.3 | 4 |  | 5L | X52 |  |  | 9920 | 9920 |  | 0 |  | Extruded Poly | 0 | SHAPEFILE | N
PL-01031 | 21520 | N | 2 | SK PS 00103453 | 2001-03-12 |  | 03-08-046-26W3 | 03-13-046-26W3 |  | Blind End | Pipeline | NEILBURG LATERAL | PLAINS CANADA LIQUID PIPELINES ULC | Abandoned | LVP Products | Condensate | Steel | 6.715 | 6.715 | 88.9 | 2.8 |  | Z245.1 | 290 |  |  |  | 9650 |  | 0 |  | Extruded Poly |  | SHAPEFILE | N
PL-01032 | 16180 | N | 1 | SK PS 00103454 | 2001-03-12 |  | 14-08-048-27W3 | 15-10-048-27W3 |  |  | Pipeline | FURNESS LATERAL | PLAINS CANADA LIQUID PIPELINES ULC | Discontinued | LVP Products | Condensate | Steel | 3.9 | 3.9 | 114.3 | 2.8 |  | Z245.1 | 290 |  |  |  | 9930 |  | 0 |  | Poly Tape |  | SHAPEFILE | N
PL-01030 | PLA-97113 | N | 15 | SK PS 00124038 | 2001-03-12 |  | 15-05-041-24W3 | 14-02-040-24W3 | Pipeline Segment Connection Above Ground |  | Pipeline | MANITO PIPELINE SYSTEM (DULWICH -KERROBERT) | PLAINS CANADA LIQUID PIPELINES ULC | Discontinued | Crude Oil | Blended Crude Oil | Steel | 10.901 | 10.901 | 273.1 | 4.8 |  | 5L | 358 |  |  | 8990 | 8990 |  | 0 |  | Poly Tape | 0 | SHAPEFILE | N
PL-01031 | 21520 | N | 4 | SK PS 00121586 | 2001-03-12 |  | 03-13-046-26W3 | 03-13-046-26W3 | Blind End |  | Pipeline | NEILBURG LATERAL | PLAINS CANADA LIQUID PIPELINES ULC | Removed | LVP Products | Condensate | Steel | 0.133 | 0.133 | 88.9 | 2.8 |  | Z245.1 | 290 |  |  |  | 9650 |  | 0 |  | Extruded Poly |  | SHAPEFILE | N
PL-01030 | PLA-97113 | N | 6 | SK PS 00103445 | 2001-03-12 |  | 14-02-040-24W3 | 10-34-033-22W3 |  |  | Pipeline | MANITO PIPELINE SYSTEM (DULWICH -KERROBERT) | PLAINS CANADA LIQUID PIPELINES ULC | Abandoned | Crude Oil | Blended Crude Oil | Steel | 65.73 | 65.68 | 114.3 | 3.2 |  | 5L | X42 |  |  | 9920 | 9920 |  | 0 |  | Poly Tape | 0 | SHAPEFILE | N
PL-01031 | 21520 | N | 1 | SK PS 00103452 | 2001-03-12 |  | 03-13-046-26W3 | 03-13-046-26W3 |  | Blind End | Pipeline | NEILBURG LATERAL | PLAINS CANADA LIQUID PIPELINES ULC | Removed | LVP Products | Condensate | Steel | 0.133 | 0.133 | 168.3 | 4 |  | Z245.1 | 359 |  |  |  | 9650 |  | 0 |  | Poly Tape |  | SHAPEFILE | N
PL-01031 | 21520 | N | 3 | SK PS 00121585 | 2001-03-12 |  | 03-13-046-26W3 | 03-08-046-26W3 | Blind End |  | Pipeline | NEILBURG LATERAL | PLAINS CANADA LIQUID PIPELINES ULC | Abandoned | LVP Products | Condensate | Steel | 6.716 | 6.716 | 168.3 | 4 |  | Z245.1 | 359 |  |  |  | 9650 |  | 0 |  | Poly Tape |  | SHAPEFILE | N
PL-01030 | PLA-97113 | N | 12 | SK PS 00103451 | 2001-03-12 |  | 12-36-044-26W3 | 07-14-042-25W3 |  |  | Pipeline | MANITO PIPELINE SYSTEM (DULWICH -KERROBERT) | PLAINS CANADA LIQUID PIPELINES ULC | Discontinued | Crude Oil | Blended Crude Oil | Steel | 27.497 | 27.497 | 323.9 | 6.4 | 1 | Z245.1 | 359 | I |  | 9930 | 9930 | 0 | 1 |  | Extruded Poly | 0 | SHAPEFILE | N
PL-01032 | 16180 | N | 2 | SK PS 00103455 | 2001-03-12 |  | 15-10-048-27W3 | 14-08-048-27W3 |  |  | Pipeline | FURNESS LATERAL | PLAINS CANADA LIQUID PIPELINES ULC | Discontinued | LVP Products | Condensate | Steel | 3.9 | 3.9 | 88.9 | 2.8 | 1 | Z245.1 | 290 | II |  | 9930 |  |  | 1.5 | Uncoated | Poly Tape |  | SHAPEFILE | N
PL-00033934 |  | N | 1 | SK PS 00103437 | 2001-03-09 |  | 13-11-047-27W3 | 09-10-047-27W3 |  |  | Pipeline |  | PLAINS CANADA LIQUID PIPELINES ULC | Discontinued | Crude Oil |  | Steel | 0.24 | 0.25 | 219.1 | 5.6 |  | Z245.1 | 359 |  |  |  | 700 |  | 0 |  | Poly Tape |  | SHAPEFILE | N
PL-01028 | 00023 | N | 1 | SK PS 00103438 | 2001-03-09 |  | 11-33-048-27W3 | 12-06-051-24W3 |  |  | Pipeline | NORTH-SASK PIPELINE PROJECT (TANGLEFLAGS-DULWICH) | PLAINS CANADA LIQUID PIPELINES ULC | Discontinued | Crude Oil | Blended Crude Oil | Steel | 34.71 | 35.5 | 114.3 | 3.2 |  |  | 290 |  |  |  | 9930 |  | 0 |  | Extruded Poly |  | SHAPEFILE | N
PL-01023 | 98127 | N | 2 | SK PS 00103435 | 2001-03-09 |  | 13-24-052-25W3 | 01-32-051-24W3 |  |  | Pipeline | North SASK. PIPELINE PROJECT ( TANGLEFLAGS JUNCTION) | PLAINS CANADA LIQUID PIPELINES ULC | Discontinued | Crude Oil | Blended Crude Oil | Steel | 10.16 | 10 | 168.3 | 4 |  | Z245.1 | 317 | I |  |  | 9845 |  | 0 |  | Extruded Poly |  | SHAPEFILE | N
PL-01023 | 98127 | N | 1 | SK PS 00103434 | 2001-03-09 |  | 01-32-051-24W3 | 13-24-052-25W3 |  |  | Pipeline | North SASK. PIPELINE PROJECT ( TANGLEFLAGS JUNCTION) | PLAINS CANADA LIQUID PIPELINES ULC | Discontinued | Crude Oil | Blended Crude Oil | Steel | 10.16 | 10 | 88.9 | 4 |  | Z245.1 | 290 | I |  |  | 9845 |  | 0 |  | Extruded Poly |  | SHAPEFILE | N
PL-01028 | 00023 | N | 2 | SK PS 00103439 | 2001-03-09 |  | 12-06-051-24W3 | 11-33-048-27W3 |  |  | Pipeline | NORTH-SASK PIPELINE PROJECT (TANGLEFLAGS-DULWICH) | PLAINS CANADA LIQUID PIPELINES ULC | Discontinued | Crude Oil | Blended Crude Oil | Steel | 34.721 | 34.721 | 273.1 | 4.8 |  |  | 386 |  |  |  | 9930 |  | 0 |  | Extruded Poly |  | SHAPEFILE | N
PL-01024 | 98005 | N | 1 | SK PS 00103436 | 2001-03-09 |  | 05-17-036-28W3 | 12-20-036-28W3 |  |  | Pipeline | ELAN-CACTUS LAKE SALES GAS LINE | STRATHCONA RESOURCES LTD. | Operating | Natural Gas |  | Steel | 2.331 | 2.331 | 114.3 | 3.2 |  | Z245.1 | 290 | I |  |  | 1724 |  | 0 |  | Extruded Poly |  | SHAPEFILE | N
PL-01020 | PLC-94016 | N | 2 | SK PS 00103428 | 2001-03-08 |  | 04-04-043-25W3 | 04-02-043-25W3 |  |  | Pipeline | BEAU CANADA-WINTER LATERAL | PLAINS CANADA LIQUID PIPELINES ULC | Abandoned | Crude Oil | Blended Crude Oil | Steel | 3.3 | 3.6 | 168.3 | 4 |  |  | 358 |  |  |  | 9920 |  | 0 |  | Extruded Poly |  | SHAPEFILE | N
PL-01022 | PLI-97055 | N | 2 | SK PS 00103433 | 2001-03-08 |  | 01-32-052-23W3 | 10-10-052-23W3 |  |  | Pipeline | TARRAGON / BOLNEY CELTIC LATERAL ( NORTH SASK PIPELINE) | PLAINS CANADA LIQUID PIPELINES ULC | Abandoned | Crude Oil | Blended Crude Oil | Steel | 7.13 | 7.13 | 168.3 | 4 |  |  | 317 | I |  |  | 9930 |  | 0 |  | Extruded Poly |  | SHAPEFILE | N
PL-01020 | PLC-94016 | N | 1 | SK PS 00103427 | 2001-03-08 |  | 04-02-043-25W3 | 04-04-043-25W3 |  |  | Pipeline | BEAU CANADA-WINTER LATERAL | PLAINS CANADA LIQUID PIPELINES ULC | Discontinued | Crude Oil | Blended Crude Oil | Steel | 3.343 | 3.343 | 88.9 | 3.2 | 1 | Z245.1 | 359 |  |  | 9930 | 2290 | 0 | 0 | Uncoated | Extruded Poly |  | SHAPEFILE | N
PL-01021 | PLI-96032 | N | 1 | SK PS 00103430 | 2001-03-08 |  | 01-06-040-25W3 | 13-07-040-25W3 |  |  | Pipeline | CS-RESOURCES-EAST SENLAC LATERAL | PLAINS CANADA LIQUID PIPELINES ULC | Operating | Crude Oil | Blended Crude Oil | Steel | 3.489 | 3.489 | 88.9 | 3.2 |  |  | 290 |  |  |  | 9817 |  | 0 |  | Extruded Poly |  | SHAPEFILE | N
PL-01021 | PLI-96032 | N | 2 | SK PS 00103431 | 2001-03-08 |  | 13-07-040-25W3 | 01-06-040-25W3 |  |  | Pipeline | CS-RESOURCES-EAST SENLAC LATERAL | PLAINS CANADA LIQUID PIPELINES ULC | Operating | Crude Oil | Blended Crude Oil | Steel | 3.491 | 3.491 | 168.3 | 4 |  |  | 359 |  |  |  | 9817 |  | 0 |  | Fusion Bonded Epoxy |  | SHAPEFILE | N
PL-01020 | PLC-94016 | N | 3 | SK PS 00103429 | 2001-03-08 |  | 04-04-043-25W3 | 04-02-043-25W3 |  |  | Pipeline | BEAU CANADA-WINTER LATERAL | PLAINS CANADA LIQUID PIPELINES ULC | Discontinued | Crude Oil | Blended Crude Oil | Steel | 3.342 | 3.342 | 168.3 | 4 | 1 | Z245.1 | 359 | I |  | 9930 | 9930 |  | 1 |  | Extruded Poly |  | SHAPEFILE | N
PL-01022 | PLI-97055 | N | 1 | SK PS 00103432 | 2001-03-08 |  | 10-10-052-23W3 | 01-32-052-23W3 |  |  | Pipeline | TARRAGON / BOLNEY CELTIC LATERAL ( NORTH SASK PIPELINE) | PLAINS CANADA LIQUID PIPELINES ULC | Abandoned | Crude Oil | Blended Crude Oil | Steel | 7.14 | 7.13 | 88.9 | 3.2 |  |  | 290 | I |  |  | 9930 |  | 0 |  | Extruded Poly |  | SHAPEFILE | N
PL-01018 | PLI-24464 | N | 1 | SK PS 00103425 | 2001-03-06 | 801018-001 | 09-36-030-26W3 | 13-13-031-26W3 | Compressor Station | Meter Station | Pipeline | MAXIMUM-SMILY GAS LINE | TEINE ENERGY LTD. | Operating | Natural Gas |  | Steel | 6.54 | 6.54 | 114.3 | 3.2 |  |  | 290 | I |  |  | 7500 |  | 0 |  | Extruded Poly |  | SHAPEFILE | N
PL-01019 |  | N | 1 | SK PS 00103426 | 2001-03-06 |  | 05-31-009-07W2 | 07-25-009-08W2 |  |  | Pipeline | LH-18 | KINGSTON MIDSTREAM SASKATCHEWAN LIMITED | Discontinued | Crude Oil |  | Steel | 1.8 | 1.82 | 114.3 | 4 | 1 | Z245.1 | 290 | I |  | 4960 | 4960 |  | 1.5 |  | Extruded Poly |  | SHAPEFILE | N
PL-01015 | 35123 | N | 1 | SK PS 00103421 | 2001-03-02 |  | 04-20-035-26W3 | 16-29-035-26W3 |  |  | Pipeline | PLOVER LAKE LATERAL | PLAINS CANADA LIQUID PIPELINES ULC | Discontinued | Crude Oil | Blended Crude Oil | Steel | 3.98 | 4.01 | 60.3 | 3.2 |  | Z245.1 | 290 | I |  |  | 9887 |  | 0 |  | Extruded Poly |  | SHAPEFILE | N
PL-01015 | 35123 | N | 2 | SK PS 00103422 | 2001-03-02 |  | 16-29-035-26W3 | 04-20-035-26W3 |  |  | Pipeline | PLOVER LAKE LATERAL | PLAINS CANADA LIQUID PIPELINES ULC | Discontinued | Crude Oil | Blended Crude Oil | Steel | 3.98 | 4.01 | 114.3 | 3.2 |  | Z245.1 | 290 | I |  |  | 9887 |  | 0 |  | Extruded Poly |  | SHAPEFILE | N
PL-01016 | 23.0620.100 | N | 1 | SK PS 00103423 | 2001-03-02 |  | 05-14-052-25W3 | 02-04-052-25W3 |  |  | Pipeline | 23.0620.100 TANGLEFLAGS NPS 4 LATERAL B | TRANSGAS LIMITED | Operating | Natural Gas |  | Steel | 5.02 | 5.03 | 114.3 | 3.2 | 1 | Z245.1 | 359 | II |  | 16081 | 7633 |  | 1 | Uncoated | Extruded Poly |  | SHAPEFILE | N
PL-01017 |  | N | 1 | SK PS 00103424 | 2001-03-02 |  | 03-07-010-08W2 | 01-12-010-09W2 |  |  | Pipeline | CR-05 | KINGSTON MIDSTREAM SASKATCHEWAN LIMITED | Discontinued | Crude Oil |  | Steel | 0.55 | 0.586 | 114.3 | 4 | 1 | Z245.1 | 290 | I |  | 4960 | 4960 |  | 1.5 |  | Extruded Poly |  | SHAPEFILE | N
PL-01014 |  | N | 1 | SK PS 00103420 | 2001-02-28 | PO-02 (Abandoned Segment) | 10-05-002-04W2 | 06-05-002-04W2 |  |  | Pipeline | PO-02 (Abandoned Segment) | KINGSTON MIDSTREAM SASKATCHEWAN LIMITED | Abandoned | Crude Oil |  | Steel | 0.49 | 0.49 | 0 | 0 | [6 empty] | 4964 |  | 0 |  |  |  | SHAPEFILE | N
PL-01008 | 5862 | N | 1 | SK PS 00103419 | 2001-02-27 |  | 13-30-001-04W2 | 12-22-003-04W2 |  |  | Pipeline | PO-05 | KINGSTON MIDSTREAM SASKATCHEWAN LIMITED | Operating | Crude Oil |  | Steel | 19.2 | 19.23 | 168.3 | 3.2 |  | 5L | B |  |  | 4964 | 4964 |  | 0 | Uncoated | Extruded Poly |  | SHAPEFILE | N
PL-01013 | PLA-99002 | N | 1 | SK PS 00103417 | 2001-02-20 |  |  | 03-29-007-04W2 |  |  | Pipeline | AR-03 | KINGSTON MIDSTREAM SASKATCHEWAN LIMITED | Operating | Crude Oil |  | Steel | 2.143 | 2.143 | 114.3 | 4 |  | Z245.1 | 290 |  |  |  | 4964 |  | 0 |  | Extruded Poly |  | SHAPEFILE | N
PL-01012 |  | N | 1 | SK PS 00103416 | 2001-02-20 |  | 09-26-007-05W2 | 08-26-007-05W2 |  |  | Pipeline | AR-08 | KINGSTON MIDSTREAM SASKATCHEWAN LIMITED | Abandoned | Crude Oil |  | Steel | 0.43 | 0.45 | 114.3 | 4 | 1 | Z245.1 | 290 | I |  | 4960 | 4964 |  | 1.5 |  | Extruded Poly |  | SHAPEFILE | N
PL-01013 | PLA-99002 | N | 2 | SK PS 00103418 | 2001-02-20 |  | 06-28-007-05W2 | 01-25-007-05W2 |  |  | Pipeline | AR-03 | KINGSTON MIDSTREAM SASKATCHEWAN LIMITED | Discontinued | Crude Oil |  | Steel | 6.17 | 6.04 | 114.3 | 4 |  | Z245.1 | 290 |  |  |  | 4964 |  | 0 |  | Extruded Poly |  | SHAPEFILE | N
PL-01009 | 6688 | N | 1 | SK PS 00103413 | 2001-02-15 | NG-02 & NG-01 | 13-11-001-03W2 | 10-05-002-04W2 |  |  | Pipeline | NG-02 & NG-01 | KINGSTON MIDSTREAM SASKATCHEWAN LIMITED | Abandoned | Crude Oil |  | Steel | 16.432 | 16.432 | 114.3 | 3.2 | 1 | 5L | B |  |  |  | 4964 |  | 0 |  |  |  | SHAPEFILE | N
PL-01011 | 92010 | N | 1 | SK PS 00103414 | 2001-02-15 |  | 13-32-039-26W3 | 14-02-040-24W3 |  |  | Pipeline | Senlac - Unity Lateral ( Morgan Extension) | PLAINS CANADA LIQUID PIPELINES ULC | Operating | LVP Products | Condensate | Steel | 26.41 | 26.41 | 168.3 | 4 |  |  | 359 |  |  |  | 9920 |  | 0 |  | Extruded Poly |  | SHAPEFILE | N
PL-01011 | 92010 | N | 2 | SK PS 00103415 | 2001-02-15 |  | 14-02-040-24W3 | 13-32-039-26W3 |  |  | Pipeline | Senlac - Unity Lateral ( Morgan Extension) | PLAINS CANADA LIQUID PIPELINES ULC | Operating | LVP Products | Condensate | Steel | 26.41 | 26.41 | 88.9 | 3.2 |  | Z245.1 | 290 |  |  |  | 9920 |  | 0 |  | Extruded Poly |  | SHAPEFILE | N
PL-01010 | 801010 | N | 1 | SK PS 00103412 | 2001-02-12 | 1 | 11-30-005-03W2 | 08-31-005-03W2 |  |  | Pipeline | Landex Solution Gas Lateral | STEEL REEF INFRASTRUCTURE CORP. | Operating | Sour Natural Gas |  | Polyethylene | 1.59 | 1.64 | 114.3 | 6.7 |  |  | 17 |  |  | 345 | 441 |  | 1 |  |  | 11 | SHAPEFILE | N
PL-01227 | 801227 | N | 2 | SK PS 00103411 | 2001-01-30 | 2 | 10-32-005-33W1 | 11-27-005-33W1 |  |  | Pipeline | Alida-Nottingham Gas Plant Lateral | STEEL REEF INFRASTRUCTURE CORP. | Operating | Sour Natural Gas |  | Polyethylene | 3.231 | 3.231 | 168.3 | 8 |  | HDPE | 21 |  |  | 552 | 534 |  | 1.2 |  |  |  | SHAPEFILE | N
PL-01227 | 801227 | N | 1 | SK PS 00103410 | 2001-01-30 | 1 | 08-17-005-32W1 | 11-27-005-33W1 |  |  | Pipeline | Alida-Nottingham Gas Plant Lateral | STEEL REEF INFRASTRUCTURE CORP. | Operating | Sour Natural Gas |  | Polyethylene | 8.46 | 8.5 | 219.1 | 10.4 |  | HDPE | 21 |  |  | 552 | 534 |  | 1.2 |  |  |  | SHAPEFILE | N
PL-01004 |  | N | 1 | SK PS 00103409 | 2001-01-26 |  | 09-13-007-11W2 | 09-13-007-11W2 |  |  | Pipeline | IN-12 | KINGSTON MIDSTREAM SASKATCHEWAN LIMITED | Discontinued | Crude Oil |  | Steel | 0.11 | 0.2 | 114.3 | 6 | 1 | Z245.1 | 290 | I |  | 4960 | 4960 |  | 1.5 |  | Extruded Poly |  | SHAPEFILE | N
PL-01003 | 801003 | N | 1 | SK PS 00103408 | 2001-01-19 | 1 | 11-22-016-16W3 | 06-17-016-16W3 |  |  | Pipeline | Whitecap S. Success – East Cantuar Solution Gas Pipeline | WHITECAP RESOURCES INC. | Operating | Natural Gas |  | Polyethylene | 4.07 | 4.07 | 114.3 | 10.4 | 1 | HDPE | 11 |  |  | 1103 | 1103 |  | 1.5 |  |  |  | SHAPEFILE | N
PL-01002 |  | N | 1 | SK PS 00103407 | 2001-01-12 |  | 16-27-004-33W1 | 07-35-004-33W1 |  |  | Pipeline | HA-30 | KINGSTON MIDSTREAM SASKATCHEWAN LIMITED | Discontinued | Crude Oil |  | Steel | 1.79 | 1.6 | 114.3 | 6 | 1 | Z245.1 | 290 | I |  | 4960 | 4960 |  | 1.5 | Uncoated | Extruded Poly |  | SHAPEFILE | N
PL-01001 | 801001 | N | 1 | SK PS 00103406 | 2001-01-04 | 1 | 05-07-005-03W2 | 01-11-005-04W2 |  |  | Pipeline | Midale Pet.-Steelman Solution Gas Line | STEEL REEF INFRASTRUCTURE CORP. | Operating | Sour Natural Gas |  | Polyethylene | 2.06 | 2.085 | 114.3 | 6.7 |  | 3408 | 17 |  |  | 345 | 345 |  | 0 |  |  | 11 | SHAPEFILE | N
PL-00132 |  | N | 1 | SK PS 00103405 | 2000-12-20 |  | 12-17-016-16W3 | 12-17-016-16W3 |  |  | Pipeline | SS-70 RAMARRA-CANTUAR EAST EXTENSION | PLAINS CANADA LIQUID PIPELINES ULC | Discontinued | Crude Oil |  | Steel | 0.33 | 0.32 | 114.3 | 4.8 | 1 | Z245.1 | 290 | I |  | 9900 | 9790 |  | 0.8 |  | Extruded Poly |  | SHAPEFILE | N
PL-00128 | PLI-99061 | N | 1 | SK PS 00103404 | 2000-12-18 |  | 11-36-049-25W3 | 06-12-050-25W3 |  |  | Pipeline | BELLATOR-TANGLEFLAGS GATHERING SYSTEM (11-36/6-12 LATERAL) | BAYTEX ENERGY LTD. | Operating | Natural Gas |  | Steel | 2.715 | 2.715 | 114.3 | 4 |  | Z245.1 | 290 | I |  |  | 5102 |  | 0 |  | Extruded Poly |  | SHAPEFILE | N
PL-00126 | PLI-99059 | N | 1 | SK PS 00103402 | 2000-12-18 |  | 06-12-050-25W3 | 09-14-050-25W3 |  |  | Pipeline | BELLATOR-TANGLEFLAGS GATHERING SYSTEM (6-12 LATERAL) | BAYTEX ENERGY LTD. | Operating | Natural Gas |  | Steel | 2.286 | 2.286 | 114.3 | 3.2 |  | Z245.1 | 259 | I |  |  | 5102 |  | 0 |  | Extruded Poly |  | SHAPEFILE | N
PL-00124 | PLI-99101 | N | 1 | SK PS 00103399 | 2000-12-18 |  | 11-32-050-25W3 | 06-32-050-25W3 |  |  | Pipeline | BELLATOR-TANGLEFLAGS GATHERING SYSTEM (11-32 LATERAL) | BAYTEX ENERGY LTD. | Operating | Natural Gas |  | Steel | 0.437 | 0.437 | 88.9 | 3.2 |  | Z245.1 | 290 | I |  |  | 5102 |  | 0 |  | Extruded Poly |  | SHAPEFILE | N
PL-00124 | PLI-99101 | N | 2 | SK PS 00103400 | 2000-12-18 |  | 06-32-050-25W3 | 10-29-050-25W3 |  |  | Pipeline | BELLATOR-TANGLEFLAGS GATHERING SYSTEM (11-32 LATERAL) | BAYTEX ENERGY LTD. | Operating | Natural Gas |  | Steel | 1.089 | 1.089 | 114.3 | 3.2 |  | Z245.1 | 290 | I |  |  | 5102 |  | 0 |  | Extruded Poly |  | SHAPEFILE | N
PL-00123 | PLI-99088 | N | 1 | SK PS 00103398 | 2000-12-18 |  | 06-30-050-24W3 | 08-24-050-25W3 |  |  | Pipeline | BELLATOR-TANGLEFLAGS GATHERING SYSTEM (T2 GROUP/6-30 LATERAL) | BAYTEX ENERGY LTD. | Operating | Natural Gas |  | Steel | 1.967 | 1.967 | 168.3 | 4.8 | 1 | Z245.1 | 290 | I | 13233.51 | 13233.51 | 5102 |  | 0 |  | Extruded Poly |  | SHAPEFILE | N
PL-00127 | PLI-99060 | N | 1 | SK PS 00103403 | 2000-12-18 |  | 14-14-049-25W3 | 11-36-049-25W3 |  |  | Pipeline | BELLATOR-TANGLEFLAGS GATHERING SYSTEM (14-14 LATERAL) | BAYTEX ENERGY LTD. | Operating | Natural Gas |  | Steel | 5.246 | 5.246 | 114.3 | 4 |  | Z245.1 | 259 | I |  |  | 5102 |  | 0 |  | Extruded Poly |  | SHAPEFILE | N
PL-00122 | PLI-98111 | N | 1 | SK PS 00103397 | 2000-12-18 |  | 08-24-050-25W3 | 02-36-050-25W3 |  |  | Pipeline | BELLATOR-TANGLEFLAGS GATHERING SYSTEM (8-24/2-36 LATERAL) | BAYTEX ENERGY LTD. | Operating | Natural Gas |  | Steel | 2.891 | 2.891 | 168.3 | 4.8 |  | Z245.1 | 290 | I |  |  | 5102 |  | 0 |  | Extruded Poly |  | SHAPEFILE | N
PL-00125 | PLI-00020 | N | 1 | SK PS 00103401 | 2000-12-18 |  | 10-24-050-25W3 | 08-24-050-25W3 |  |  | Pipeline | BELLATOR-TANGLEFLAGS GATHERING SYSTEM (10-24 LATERAL) | BAYTEX ENERGY LTD. | Abandoned | Natural Gas |  | Steel | 0.284 | 0.284 | 88.9 | 4.8 |  | Z245.1 | 290 | I |  |  | 5102 |  | 0 |  | Extruded Poly |  | SHAPEFILE | N
PL-00130 | 08.0800.100 | N | 1 | SK PS 00103395 | 2000-12-14 |  | 03-09-031-26W3 | 13-13-031-26W3 |  |  | Pipeline | 08.0800.100 Dewar Lake NPS 2 Lateral A | TRANSGAS LIMITED | Operating | Natural Gas |  | Steel | 5.61 | 5.62 | 60.3 | 2.1 | 1 | A539 | 241 |  |  | 13429 | 7404 |  | 1 | Uncoated | Other |  | SHAPEFILE | N
PL-00131 | 800131 | N | 1 | SK PS 00103396 | 2000-12-14 | 1 | 16-27-004-33W1 | 07-35-004-33W1 |  |  | Pipeline | Empire-Oakley Solution Gas Lateral | NOTTINGHAM MIDSTREAM LIMITED | Operating | Natural Gas |  | Polyethylene | 1.61 | 1.6 | 114.3 | 8.6 | 1 | 3408 |  |  |  | 695 | 662 |  | 1.2 |  |  |  | SHAPEFILE | N
PL-00129 |  | N | 1 | SK PS 00103394 | 2000-12-12 |  | 06-04-014-32W1 | 07-04-014-32W1 |  |  | Pipeline | RENAISSANCE (HUSKY)-RED JACKET TERMINAL LATERAL | KINGSTON MARKETING LIMITED | Operating | Crude Oil |  | Fibreglass | 0.24 | 0.3 | 109 | 3.8 | 1 |  | 1000 |  |  | 6895 | 5091 |  | 2 |  |  |  | SHAPEFILE | N
PL-00121 | 08.2100.100 | N | 1 | SK PS 00103393 | 2000-12-04 |  | 10-15-031-26W3 | 13-13-031-26W3 |  |  | Pipeline | 08.2100.100 DEWAR LAKE NPS 3 LATERAL B | TRANSGAS LIMITED | Operating | Natural Gas |  | Steel | 2.34 | 2.34 | 88.9 | 3.2 | 1 | Z245.1 | 359 | I | 20675.82 | 20675.82 | 8619 | 0.05 | 1 | Uncoated | Extruded Poly | 0.006 | SHAPEFILE | N
PL-00120 | 800120 | N | 1 | SK PS 00103392 | 2000-12-04 | 1 | 13-11-005-04W2 | 09-22-004-05W2 |  |  | Pipeline | Anderson-Steelman B. Solution Gas Tie-In Project | STEEL REEF INFRASTRUCTURE CORP. | Operating | Sour Natural Gas |  | Polyethylene | 12.35 | 16 | 114.3 | 6.7 |  | 3408 | 17 |  |  | 345 | 345 |  | 1 |  |  |  | SHAPEFILE | N
PL-00119 | 08.1110.100 | N | 1 | SK PS 00103391 | 2000-11-23 |  | 04-34-033-26W3 | 14-33-033-26W3 |  |  | Pipeline | 08.1110.100 MAJOR NPS 3 LATERAL B | TRANSGAS LIMITED | Operating | Natural Gas |  | Steel | 1.96 | 1.97 | 88.9 | 3.2 | 1 | Z245.1 | 359 | I |  | 20676 | 8086 |  | 1 | Uncoated | Extruded Poly |  | SHAPEFILE | N
PL-00118 | 800118 | N | 1 | SK PS 00103390 | 2000-11-15 | 1 | 16-23-006-11W2 | 16-23-006-11W2 |  |  | Pipeline | Upton-Midale Solution Gas Lateral | STEEL REEF INFRASTRUCTURE CORP. | Operating | Natural Gas |  | Polyethylene | 0.06 | 0.15 | 114.3 | 6.7 |  |  | 17 |  |  | 345 | 345 |  | 0 |  |  |  | SHAPEFILE | N
PL-00117 | 800117 | N | 1 | SK PS 00103389 | 2000-11-15 | 1 | 11-09-031-21W3 | 13-10-031-21W3 | Multi Well Battery | Pipeline Segment Connection Below Ground | Pipeline | ALTAGAS-DODSLAND GAS GATHERING SYSTEM (EAGLE LAKE UNIT EXT.) | STEEL REEF INFRASTRUCTURE CORP. | Operating | Natural Gas |  | Steel | 1.494 | 1.494 | 114.3 | 2.8 | 1 | 5L | X42 | I |  | 1033 | 1033 |  | 1.2 |  | Extruded Poly |  | SHAPEFILE | N
PL-00116 | PLI-97031 | N | 1 | SK PS 00103388 | 2000-11-13 |  | 10-30-031-23W3 | 16-31-031-23W3 |  |  | Pipeline | PHILLIPS-COLEVILLE STATION LATERAL | INTER PIPELINE LTD. | Operating | Crude Oil | Blended Crude Oil | Steel | 2 | 2.2 | 168.3 | 4.8 |  | Z245.1 | 359 | II |  | 9930 | 9930 |  | 0 |  | Fusion Bonded Epoxy |  | SHAPEFILE | N
PL-00115 | PLI-99093 | N | 1 | SK PS 00103387 | 2000-11-08 |  | 11-24-050-25W3 | 08-24-050-25W3 |  |  | Pipeline | BELLATOR-TANGLEFLAGS GATHERING SYSTEM (A11-24/8-24 LATERAL) | BAYTEX ENERGY LTD. | Abandoned | Natural Gas |  | Steel | 0.734 | 0.734 | 88.9 | 4.8 |  | Z245.1 | 290 | I |  |  | 5102 |  | 0 |  | Extruded Poly |  | SHAPEFILE | N
PL-00112 | PLI-98110 | N | 1 | SK PS 00103384 | 2000-11-08 |  | 02-36-050-25W3 | 07-34-050-25W3 |  |  | Pipeline | BELLATOR-TANGLEFLAGS GATHERING SYSTEM (2-36/7-34 LATERAL) | BAYTEX ENERGY LTD. | Operating | Natural Gas |  | Steel | 3.728 | 3.728 | 168.3 | 4.8 |  | Z245.1 | 290 | I |  |  | 5102 |  | 0 |  | Extruded Poly |  | SHAPEFILE | N
PL-00114 | PLI-98113 | N | 1 | SK PS 00103386 | 2000-11-08 |  | 11-14-050-25W3 | 09-14-050-25W3 |  |  | Pipeline | BELLATOR-TANGLEFLAGS GATHERING SYSTEM (11-14/9-14 LATERAL) | BAYTEX ENERGY LTD. | Cancelled - Duplicate Licences | Natural Gas |  | Steel | 0.94 | 0.94 | 88.9 | 3.2 |  | Z245.1 | 290 | I |  |  | 5102 |  | 0 |  | Extruded Poly |  | SHAPEFILE | N
PL-00113 | PLI-98112 | N | 1 | SK PS 00103385 | 2000-11-08 |  | 04-24-050-25W3 | 08-24-050-25W3 |  |  | Pipeline | BELLATOR-TANGLEFLAGS GATHERING SYSTEM (9-14/8-24 LATERAL) | BAYTEX ENERGY LTD. | Operating | Natural Gas |  | Steel | 1.132 | 1.132 | 88.9 | 3.2 |  | Z245.1 | 290 | I | 0 |  | 5102 |  | 0 |  | Extruded Poly |  | SHAPEFILE | N
PL-00111 | PLI-98114 | N | 1 | SK PS 00103383 | 2000-11-07 |  | 10-29-050-25W3 | 07-34-050-25W3 |  |  | Pipeline | BELLATOR-TANGLEFLAGS GATHERING SYSTEM (10-29/7-34 LATERAL) | BAYTEX ENERGY LTD. | Operating | Natural Gas |  | Steel | 4.03 | 4.03 | 168.3 | 3.2 |  | Z245.1 | 290 | I |  |  | 5102 |  | 0 |  | Extruded Poly |  | SHAPEFILE | N
PL-00110 | 7549 | N | 1 | SK PS 00103382 | 2000-11-03 |  | 13-30-007-10W2 | 02-07-006-10W2 |  |  | Pipeline | IN-01 & MD-51 | KINGSTON MIDSTREAM SASKATCHEWAN LIMITED | Abandoned | Crude Oil |  | Steel | 16.41 | 16.39 | 168.3 | 2.9 |  | 5L | B |  |  |  | 4964 |  | 0 |  |  |  | SHAPEFILE | N
PL-00109 | 800109 | N | 3 | SK PS 00103381 | 2000-11-02 | 3 | 15-36-041-27W3 | 16-31-041-26W3 | Pipeline Segment Connection Above Ground | Pipeline Segment Connection Above Ground | Pipeline | PETROVERA-LONG LAKE GAS DISCHARGE PIPELINE SYSTEM | CANADIAN NATURAL RESOURCES LIMITED | Operating | Natural Gas |  | Polyethylene | 2.2 | 2.24 | 88.9 | 12.1 | 1 | 3408 |  |  |  | 4964 | 1401 | 0 | 1.5 | Uncoated | Uncoated | 0 | SHAPEFILE | N
PL-00109 | 800109 | N | 2 | SK PS 00103380 | 2000-11-02 |  | 16-29-041-26W3 | 08-19-041-26W3 | Pipeline Segment Connection Above Ground | Pipeline Segment Connection Above Ground | Pipeline | PETROVERA-LONG LAKE GAS DISCHARGE PIPELINE SYSTEM | CANADIAN NATURAL RESOURCES LIMITED | Operating | Natural Gas |  | Steel | 3.162 | 3.162 | 114.3 | 3.2 | 1 | Z245.1 | 290 | I | 0 | 4964 | 4964 | 0 | 1.5 | Uncoated | Extruded Poly | 0 | SHAPEFILE | N
PL-00109 | 800109 | N | 1 | SK PS 00103379 | 2000-11-02 | 1 | 16-31-041-26W3 | 16-29-041-26W3 | Well | Pipeline Segment Connection Below Ground | Pipeline | PETROVERA-LONG LAKE GAS DISCHARGE PIPELINE SYSTEM | CANADIAN NATURAL RESOURCES LIMITED | Operating | Natural Gas |  | Steel | 2.92 | 2.92 | 88.9 | 3.2 | 1 | Z245.1 | 290 | I | 0 | 4964 | 4964 | 0 | 1.5 | Uncoated |  | 0 | SHAPEFILE | N
PL-00108 |  | N | 2 | SK PS 00103378 | 2000-10-31 |  | 12-17-036-28W3 | 11-17-036-28W3 |  |  | Pipeline | MOCL-WEST CACTUS LAKE LATERAL | PLAINS CANADA LIQUID PIPELINES ULC | Abandoned | Crude Oil | Blended Crude Oil | Steel | 0.15 | 0.16 | 114.3 | 3.2 | 1 | Z245.1 | 290 | I |  | 9930 | 9930 |  | 1.2 |  | Extruded Poly |  | SHAPEFILE | N
PL-00108 |  | N | 1 | SK PS 00103377 | 2000-10-31 |  | 12-17-036-28W3 | 11-17-036-28W3 |  |  | Pipeline | MOCL-WEST CACTUS LAKE LATERAL | PLAINS CANADA LIQUID PIPELINES ULC | Abandoned | Crude Oil | Blended Crude Oil | Steel | 0.15 | 0.21 | 88.9 | 3.2 | 1 | Z245.1 | 290 | I |  | 9930 | 9930 |  | 1.2 |  | Extruded Poly |  | SHAPEFILE | N
PL-00107 | 800107 | N | 1 | SK PS 00103376 | 2000-10-25 | 1 | 01-31-003-32W1 | 12-15-004-32W1 |  |  | Pipeline | Maxx Pet.-Silverton Lateral | STEEL REEF INFRASTRUCTURE CORP. | Discontinued | Natural Gas |  | Polyethylene | 7.7 | 7.72 | 114.3 | 6.7 |  |  | 17 |  |  | 345 | 345 |  | 0 |  |  |  | SHAPEFILE | N
PL-00105 | 9700 | N | 1 | SK PS 00103374 | 2000-10-23 |  | 07-03-008-12W2 | 13-31-007-11W2 |  |  | Pipeline | IN-01 | KINGSTON MIDSTREAM SASKATCHEWAN LIMITED | Operating | Crude Oil |  | Steel | 4.502 | 4.502 | 168.3 | 3.2 | 1 | 5L | B |  |  | 4960 | 4960 |  | 0 |  | Extruded Poly |  | SHAPEFILE | N
PL-00104 | 8308 | N | 1 | SK PS 00103373 | 2000-10-23 |  | 13-31-007-11W2 | 13-30-007-10W2 |  |  | Pipeline | IN-01 | KINGSTON MIDSTREAM SASKATCHEWAN LIMITED | Operating | Crude Oil |  | Steel | 10.04 | 10.04 | 168.3 | 3.2 | 1 | 5L | B |  |  | 4960 | 4960 |  | 0 |  | Extruded Poly |  | SHAPEFILE | N
PL-00106 | 02.1412.100 | N | 1 | SK PS 00103375 | 2000-10-23 |  | 01-30-042-24W3 | 15-08-043-23W3 |  |  | Pipeline | 02.1412.100 BALDWINTON NPS 4 LATERAL A | TRANSGAS LIMITED | Operating | Natural Gas |  | Steel | 11.18 | 11.19 | 114.3 | 3.2 | 1 | Z245.1 | 359 | I |  | 16081 | 8953 |  | 1 | Uncoated | Extruded Poly |  | SHAPEFILE | N
PL-00101 |  | N | 1 | SK PS 00103371 | 2000-10-18 |  | 04-21-006-14W2 | 01-22-006-14W2 |  |  | Pipeline | WH-06 | KINGSTON MIDSTREAM SASKATCHEWAN LIMITED | Operating | Crude Oil |  | Steel | 2.911 | 2.911 | 114.3 | 4 | 1 | Z245.1 | 290 | I |  | 4960 | 4960 |  | 1.5 |  | Extruded Poly |  | SHAPEFILE | N
PL-00103 | 21.1210.100 | N | 1 | SK PS 00103372 | 2000-10-18 |  | 04-08-013-13W3 | 01-20-013-13W3 |  |  | Pipeline | 21.1210.100 WYMARK NPS 4 LATERAL B | TRANSGAS LIMITED | Operating | Natural Gas |  | Steel | 3.47 | 3.48 | 114.3 | 3.2 | 1 | Z245.1 | 359 | II |  | 16081 | 8619 |  | 1 | Uncoated | Extruded Poly |  | SHAPEFILE | N
PL-00100 | 1914 | N | 1 | SK PS 00103370 | 2000-10-13 |  | 07-14-006-13W2 | 07-14-006-13W2 |  |  | Pipeline | WN-02 Pig Trap Extension | KINGSTON MIDSTREAM SASKATCHEWAN LIMITED | Operating | Crude Oil |  | Steel | 0.07 | 0.112 | 219.1 | 0 | [6 empty] | 5171 |  | 0 |  |  |  | SHAPEFILE | N
PL-00099 | 03.0254.100 | N | 1 | SK PS 00103369 | 2000-10-12 |  | 09-30-032-24W3 | 14-29-032-24W3 |  |  | Pipeline | 03.0254.100 COLEVILLE NPS 6 LATERAL A | TRANSGAS LIMITED | Operating | Natural Gas |  | Steel | 0.86 | 0.86 | 168.3 | 4 | 1 | Z245.1 | 317 | I |  | 12055 | 7309 |  | 1 | Uncoated | Extruded Poly |  | SHAPEFILE | N
PL-00093 | 25.0110.100 | N | 1 | SK PS 00103363 | 2000-10-12 |  | 05-11-051-21W3 | 16-25-051-21W3 |  |  | Pipeline | 25.0110.100 TURTLEFORD INTERCONNECT NPS 8 | TRANSGAS LIMITED | Operating | Natural Gas |  | Steel | 6.86 | 6.87 | 219.1 | 4 | 1 | Z245.1 | 359 | I |  | 10487 | 8619 |  | 1 | Uncoated | Extruded Poly |  | SHAPEFILE | N
PL-00095 | 03.0253.100 | N | 2 | SK PS 00130576 | 2000-10-12 |  | 14-33-033-26W3 | 01-21-034-26W3 | Blind End |  | Pipeline | 03.0253.100 COLEVILLE - MAJOR NPS 6 | TRANSGAS LIMITED | Operating | Natural Gas |  | Steel | 5.342 | 5.342 | 168.3 | 4 | 1 | Z245.1 | 317 | I |  | 12055 | 7585 | 0.05 | 1 | Uncoated | Extruded Poly | 0.006 | SHAPEFILE | N
PL-00096 | 02.0552.100 | N | 1 | SK PS 00103366 | 2000-10-12 |  | 12-27-050-27W3 | 04-34-050-27W3 |  |  | Pipeline | 02.0552.100 LLOYDMINSTER NPS 4 LATERAL B | TRANSGAS LIMITED | Operating | Natural Gas |  | Steel | 0.71 | 0.71 | 114.3 | 3.2 | 1 | Z245.1 | 290 | I |  | 12990 | 8619 |  | 1 | Uncoated | Extruded Poly |  | SHAPEFILE | N
PL-00095 | 03.0253.100 | N | 1 | SK PS 00103365 | 2000-10-12 |  | 06-29-033-26W3 | 14-33-033-26W3 |  | Blind End | Pipeline | 03.0253.100 COLEVILLE - MAJOR NPS 6 | TRANSGAS LIMITED | Abandoned | Natural Gas |  | Steel | 3.011 | 3.011 | 168.3 | 4 | 1 | Z245.1 | 317 | I |  | 12055 | 7585 | 0.05 | 1 | Uncoated | Extruded Poly | 0.006 | SHAPEFILE | N
PL-00094 | 08.1530.100 | N | 1 | SK PS 00103364 | 2000-10-12 |  | 12-11-029-26W3 | 09-02-029-27W3 |  |  | Pipeline | 08.1530.100 FLAXCOMBE NPS 4 LATERAL A | TRANSGAS LIMITED | Abandoned | Natural Gas |  | Steel | 8.62 | 8.62 | 114.3 | 3.2 | 1 | Z245.1 | 290 | I |  | 12990 | 8619 |  | 1 | Uncoated | Extruded Poly |  | SHAPEFILE | N
PL-00097 | 02.1500.100 | N | 1 | SK PS 00103367 | 2000-10-12 |  | 12-10-050-26W3 | 12-10-050-26W3 |  |  | Pipeline | 02.1500.100 LLOYDMINSTER NPS 6 LATERAL C | TRANSGAS LIMITED | Operating | Natural Gas |  | Steel | 0.15 | 0.15 | 168.3 | 4 | 1 | Z245.1 | 317 | I |  | 12055 | 8205 |  | 1 | Uncoated | Extruded Poly |  | SHAPEFILE | N
PL-00098 | 05.0200.400 | N | 1 | SK PS 00103368 | 2000-10-12 |  | 12-12-038-28W2 | 06-12-038-28W2 |  |  | Pipeline | 05.0200.400 PRUD'HOMME NPS 8 LATERAL B | TRANSGAS LIMITED | Operating | Natural Gas |  | Steel | 0.51 | 0.51 | 219.1 | 4 | 1 | Z245.1 | 317 | I |  | 9260 | 6895 |  | 1 | Uncoated | Extruded Poly |  | SHAPEFILE | N
PL-00092 | 12.1100.100 | N | 1 | SK PS 00103362 | 2000-10-12 |  | 04-16-036-03W3 | 05-29-035-03W3 |  |  | Pipeline | 12.1100.100 PATIENCE LAKE NPS 3 LATERAL A | TRANSGAS LIMITED | Operating | Natural Gas |  | Steel | 6.18 | 6.18 | 88.9 | 3.2 | 1 | Z245.1 | 290 | I |  | 16702 | 6550 |  | 1 | Uncoated | Extruded Poly |  | SHAPEFILE | N
PL-00091 | 27.0400.100 | N | 1 | SK PS 00103361 | 2000-10-06 |  | 05-36-015-10W2 | 05-12-017-10W2 |  |  | Pipeline | 27.0400.100 WOLSELEY NPS 4 LATERAL | TRANSGAS LIMITED | Operating | Natural Gas |  | Steel | 13.37 | 13.38 | 114.3 | 4.8 | 1 | 5L | B |  |  | 12145 | 6206 |  | 1 | Uncoated | Asphalt Enamel |  | SHAPEFILE | N
PL-00090 |  | N | 1 | SK PS 00103359 | 2000-10-06 | [5 empty] | Pipeline | COLEVILLE-SASKATOON TRANS. LINE (LINE REPLACEMENT) | TRANSGAS LIMITED | Cancelled - Duplicate Licences | Natural Gas |  | Steel | 1.4 | 1.4 | 355.6 | 9.5 | 1 | 5L | X52 | II |  | 6206 | 6206 |  | 1 |  |  |  |  | N
PL-00090 |  | N | 2 | SK PS 00103360 | 2000-10-06 |  | 02-19-036-06W3 | 02-20-036-06W3 |  |  | Pipeline | COLEVILLE-SASKATOON TRANS. LINE (LINE REPLACEMENT) | TRANSGAS LIMITED | Cancelled - Duplicate Licences | Natural Gas |  | Steel | 1.4 | 1.4 | 355.6 | 6.4 | 1 | 5L | X52 |  |  | 6206 | 6206 |  | 1 |  | Extruded Poly |  |  | N
PL-00089 | 01.1301.100 | N | 1 | SK PS 00103358 | 2000-10-06 |  | 04-15-055-07W3 | 15-16-055-07W3 |  |  | Pipeline | 01.1301.100 BIG RIVER NPS 3 LOOP C | TRANSGAS LIMITED | Operating | Natural Gas |  | Steel | 1.67 | 1.68 | 88.9 | 3.2 | 1 | Z245.1 | 359 | I |  | 20676 | 6895 |  | 1 | Uncoated | Extruded Poly |  | SHAPEFILE | N
PL-00088 | PLI-95063 | N | 1 | SK PS 00103357 | 2000-10-04 |  | 05-14-031-26W3 | 05-14-031-26W3 |  |  | Pipeline | IMPERIAL-HOOSIER GAS PIPELINE | FIVE POINT ENERGY INC. | Operating | Natural Gas |  | Steel | 0.056 | 0.056 | 88.9 | 5.5 |  | Z245.1 | 241 | I |  | 4965 | 4965 |  | 0 |  | Extruded Poly |  | SHAPEFILE | N
PL-00080 | 02.0515.100 | N | 1 | SK PS 00103349 | 2000-10-04 |  | 10-08-051-27W3 | 09-08-051-27W3 |  |  | Pipeline | 02.0515.100 LLOYDMINSTER NPS 2 LATERAL A | TRANSGAS LIMITED | Operating | Natural Gas |  | Steel | 0.31 | 0.31 | 60.3 | 3.2 | 1 | Z245.1 | 290 | I | 24623.55 | 24623.55 | 7943 | 0.05 | 1 |  | Extruded Poly | 0.006 | SHAPEFILE | N
PL-00078 | 20.0341.100 | N | 1 | SK PS 00103347 | 2000-10-04 |  | 13-04-018-25W3 | 16-28-018-25W3 |  |  | Pipeline | 20.0341.100 FOX VALLEY NPS 4 LATERAL A | TRANSGAS LIMITED | Abandoned | Natural Gas |  | Steel | 6.62 | 6.62 | 114.3 | 3.2 | 1 | Z245.1 | 359 | I |  | 16081 | 7832 |  | 1 | Uncoated | Extruded Poly |  | SHAPEFILE | N
PL-00082 | 03.0260.100 | N | 1 | SK PS 00103351 | 2000-10-04 |  | 16-19-036-28W3 | 14-15-036-28W3 |  |  | Pipeline | 03.0260.100 CACTUS LAKE NPS 3 LATERAL D | TRANSGAS LIMITED | Operating | Natural Gas |  | Steel | 4.74 | 4.75 | 88.9 | 3.2 | 1 | Z245.1 | 290 | I |  | 16702 | 7309 |  | 1 | Uncoated | Extruded Poly |  | SHAPEFILE | N
PL-00085 | 01.1120.100 | N | 1 | SK PS 00103354 | 2000-10-04 |  | 13-34-057-20W3 | 08-05-060-19W3 |  |  | Pipeline | 01.1120.100 MAKWA NPS 6 LATERAL A | TRANSGAS LIMITED | Operating | Natural Gas |  | Steel | 22.25 | 22.26 | 168.3 | 4 | 1 | Z245.1 | 317 | I |  | 12055 | 8618 |  | 1 | Uncoated | Extruded Poly |  | SHAPEFILE | N
PL-00083 | 23.0500.100 | N | 1 | SK PS 00103352 | 2000-10-04 |  | 05-07-048-22W3 | 03-22-047-22W3 |  |  | Pipeline | 23.0500.100 MAIDSTONE - PAYNTON NPS 16 LOOP | TRANSGAS LIMITED | Operating | Natural Gas |  | Steel | 9.28 | 9.29 | 406.4 | 5.6 | 1 | Z245.1 | 386 | II |  | 8510 | 8205 |  | 1 | Uncoated | Fusion Bonded Epoxy |  | SHAPEFILE | N
PL-00081 | 800081 | N | 1 | SK PS 00103350 | 2000-10-04 | 1 | 01-32-030-27W3 | 04-33-030-27W3 |  |  | Pipeline | 08.1261.100 Hoosier NPS 4 Lateral B | STEEL REEF INFRASTRUCTURE CORP. | Operating | Natural Gas |  | Steel | 0.3 | 0.29 | 114.3 | 3.2 | 1 | Z245.1 | 290 | I |  | 12990 | 7585 |  | 1 | Uncoated | Extruded Poly |  | SHAPEFILE | N
PL-00087 | 20.2200.100 | N | 1 | SK PS 00103356 | 2000-10-04 |  | 13-33-020-25W3 | 04-34-019-25W3 |  |  | Pipeline | 20.2200.100 LIEBENTHAL - JOHNSBOROUGH NPS 4 | TRANSGAS LIMITED | Operating | Natural Gas |  | Steel | 11.55 | 11.56 | 114.3 | 3.2 | 1 | Z245.1 | 290 | I |  | 12990 | 7579 |  | 1 | Uncoated | Extruded Poly |  | SHAPEFILE | N
PL-00086 | 01.0602.100 | N | 1 | SK PS 00103355 | 2000-10-04 |  | 12-11-062-24W3 | 04-11-062-24W3 |  |  | Pipeline | 01.0602.100 BEACON HILL NPS 4 LATERAL A RTE01 | TRANSGAS LIMITED | Operating | Natural Gas |  | Steel | 0.61 | 2.17 | 114.3 | 4 | 1 | Z245.1 | 290 | I |  | 12990 | 8619 |  | 1 | Uncoated | Extruded Poly |  | SHAPEFILE | N
PL-00079 | 03.0320.100 | N | 1 | SK PS 00103348 | 2000-10-04 |  | 03-18-038-28W3 | 14-08-038-28W3 |  |  | Pipeline | 03.0320.100 MACKLIN NPS 3 LATERAL C | TRANSGAS LIMITED | Operating | Natural Gas |  | Steel | 1.81 | 1.81 | 88.9 | 3.2 | 1 | Z245.1 | 290 | I |  | 16702 | 7585 |  | 1 | Uncoated | Extruded Poly |  | SHAPEFILE | N
PL-00084 | 20.0305.100 | N | 1 | SK PS 00103353 | 2000-10-04 |  | 04-10-019-26W3 | 12-10-019-26W3 |  |  | Pipeline | 20.0305.100 LIEBENTHAL NPS 3 LATERAL A | TRANSGAS LIMITED | Operating | Natural Gas |  | Steel | 0.88 | 0.89 | 88.9 | 5.5 | 1 | Z245.1 | 290 | I |  | 28706 | 6895 |  | 1 | Uncoated | Extruded Poly |  | SHAPEFILE | N
PL-00075 | 09.1300.100 | N | 1 | SK PS 00103344 | 2000-09-29 |  | 12-13-036-08W3 | 13-17-035-07W3 |  |  | Pipeline | 09.1300.100 GRANDORA - VANSCOY NPS 12 | TRANSGAS LIMITED | Operating | Natural Gas |  | Steel | 10.46 | 10.46 | 323.9 | 4.8 | 1 | Z245.1 | 359 | I |  | 8512 | 6206 |  | 1 | Uncoated | Extruded Poly |  | SHAPEFILE | N
PL-00077 | 03.0112.200 | N | 1 | SK PS 00103346 | 2000-09-29 |  | 06-16-040-26W3 | 07-14-040-26W3 |  |  | Pipeline | 03.0112.200 SENLAC NPS 3 LATERAL C | TRANSGAS LIMITED | Operating | Natural Gas |  | Steel | 3.87 | 3.88 | 88.9 | 3.2 | 1 | Z245.1 | 290 | I |  | 16702 | 8274 |  | 1 | Uncoated | Extruded Poly |  | SHAPEFILE | N
PL-00076 | 02.1411.200 | N | 1 | SK PS 00103345 | 2000-09-29 |  | 04-16-048-26W3 | 08-27-048-26W3 |  |  | Pipeline | 02.1411.200 MARSHALL - LONE ROCK NPS 6 | TRANSGAS LIMITED | Operating | Natural Gas |  | Steel | 5.33 | 5.33 | 168.3 | 4 | 1 | Z245.1 | 317 | I |  | 12055 | 8964 |  | 1 | Uncoated | Extruded Poly |  | SHAPEFILE | N
PL-00070 | 01.0301.100 | N | 1 | SK PS 00103338 | 2000-09-28 |  | 04-31-062-25W3 | 05-36-062-26W3 |  |  | Flowline | 01.0301.100 PIERCELAND STORAGE FIELD NPS 6 LOOP | BAYHURST GAS LIMITED | Abandoned | Natural Gas |  | Steel | 1.707 | 1.707 | 168.3 | 4 |  | Z245.1 | 317 | I |  |  | 4965 |  |  |  | Extruded Poly |  | SHAPEFILE | N
PL-00071 | 01.0654.100 | N | 1 | SK PS 00103340 | 2000-09-28 |  | 04-30-058-24W3 | 08-19-058-24W3 |  |  | Pipeline | 01.0654.100 MINISTIKWAN LAKE NPS 3 LATERAL A | TRANSGAS LIMITED | Operating | Natural Gas |  | Steel | 1.54 | 1.57 | 88.9 | 3.2 | 1 | Z245.1 | 290 | I | 16701.91 | 12526 | 8619 | 0.05 | 1 |  | Extruded Poly | 0.006 | SHAPEFILE | N
PL-00069 | 09.1200.100 | N | 1 | SK PS 00103337 | 2000-09-28 |  | 04-36-037-18W3 | 04-05-035-17W3 |  |  | Pipeline | 09.1200.100 LANDIS - SPRINGWATER NPS 16 | TRANSGAS LIMITED | Operating | Natural Gas |  | Steel | 28.85 | 28.85 | 406.4 | 5.6 | 1 | Z245.1 | 359 | II |  | 7915 | 6895 |  | 1 | Uncoated | Fusion Bonded Epoxy |  | SHAPEFILE | N
PL-00073 | 02.1420.100 | N | 1 | SK PS 00103342 | 2000-09-28 |  | 09-08-051-27W3 | 13-36-049-27W3 |  |  | Pipeline | 02.1420.100 REX - LLOYDMINSTER NPS 8 LOOP | TRANSGAS LIMITED | Operating | Natural Gas |  | Steel | 15.44 | 15.45 | 219.1 | 4 | 1 | Z245.1 | 317 | I |  | 9260 | 8964 |  | 1 | Uncoated | Extruded Poly |  | SHAPEFILE | N
PL-00022238 | 01.0301.200 | N | 1 | SK PS 00103339 | 2000-09-28 |  | 16-12-062-25W3 | 04-31-062-25W3 |  |  | Flowline | 01.0301.200 PIERCELAND GATHERING LOOP | BAYHURST GAS LIMITED | Abandoned | Natural Gas |  | Steel | 11.523 | 11.523 | 323.9 | 4.8 |  | Z245.1 | 359 | I |  |  | 4965 |  | 0 |  | Extruded Poly |  | SHAPEFILE | N
PL-00074 | 23.0510.100 | N | 1 | SK PS 00103343 | 2000-09-28 |  | 06-08-050-24W3 | 14-08-050-24W3 |  |  | Pipeline | 23.0510.100 PIKES PEAK NPS 4 LATERAL B | TRANSGAS LIMITED | Operating | Natural Gas |  | Steel | 0.79 | 0.8 | 114.3 | 3.2 | 1 | Z245.1 | 290 | I |  | 12990 | 8205 |  | 1 | Uncoated | Extruded Poly |  | SHAPEFILE | N
PL-00072 | 03.0111.100 | N | 1 | SK PS 00103341 | 2000-09-28 |  | 06-16-040-26W3 | 07-14-040-26W3 |  |  | Pipeline | 03.0111.10 SENLAC NPS 3 LATERAL B | TRANSGAS LIMITED | Operating | Natural Gas |  | Steel | 3.96 | 3.97 | 88.9 | 3.2 | 1 | Z245.1 | 290 | I |  | 16702 | 7929 |  | 1 | Uncoated | Extruded Poly |  | SHAPEFILE | N
PL-00068 | 08.1700.100 | N | 1 | SK PS 00103336 | 2000-09-28 |  | 11-01-031-27W3 | 16-19-031-26W3 |  |  | Pipeline | 08.1700.100 HOOSIER NPS 4 LATERAL A | TRANSGAS LIMITED | Operating | Natural Gas |  | Steel | 6.11 | 6.11 | 114.3 | 3.2 | 1 | Z245.1 | 290 | I |  | 12990 | 8619 |  | 1 | Uncoated | Extruded Poly |  | SHAPEFILE | N
PL-00066 | PLI-99025 | N | 1 | SK PS 00103335 | 2000-09-19 |  | 03-14-031-23W3 | 10-30-031-23W3 |  |  | Pipeline | GULF-COLEVILLE BLEND PIPELINE | INTER PIPELINE LTD. | Operating | Crude Oil | Blended Crude Oil | Steel | 8.38 | 8.3 | 168.3 | 4.8 |  | Z245.1 | 359 |  |  | 9930 | 9930 |  | 0 |  | Extruded Poly | 0 | SHAPEFILE | N
PL-00065 | PLI-99035 | N | 1 | SK PS 00103334 | 2000-09-19 |  | 01-01-004-32W1 | 07-01-004-32W1 |  |  | Pipeline | IG-11 | KINGSTON MIDSTREAM SASKATCHEWAN LIMITED | Discontinued | Crude Oil |  | Steel | 0.67 | 0.69 | 114.3 | 4 |  | Z245.1 | 290 | I |  |  | 4970 |  | 0 |  | Extruded Poly |  | SHAPEFILE | N
PL-00061 | 800061 | N | 1 | SK PS 00103333 | 2000-09-19 | 800061-001 | 05-28-052-23W3 | 08-32-052-23W3 |  |  | Pipeline | MARATHON-BOLNEY WATER SUPPLY PIPELINE EXTENSION | CENOVUS ENERGY INC. | Operating | Fresh Water |  | Steel | 1.93 | 1.86 | 323.9 | 6.4 |  | 5L | X46 |  |  | 9930 | 9930 |  | 0 | High Density Polyethylene (HDPE) | Extruded Poly |  | SHAPEFILE | N
PL-00063 | 00063 | N | 4 | SK PS 00103329 | 2000-09-15 |  | 07-06-035-26W3 | 10-05-035-26W3 | Compressor Station | Pipeline Segment Connection Above Ground | Pipeline | Plover Lake Gas Gathering System | STRATHCONA RESOURCES LTD. | Operating | Sour Natural Gas |  | Steel | 1.932 | 1.932 | 114.3 | 4 | 1 | Z245.1 | 357 | II |  | 4799 | 4799 |  | 1.1 |  | Extruded Poly |  | SHAPEFILE | N
PL-00064 |  | N | 3 | SK PS 00134526 | 2000-09-15 | 800064-003 | 03-26-031-27W3 | 16-14-031-27W3 | Pipeline Segment Connection Below Ground | Pipeline Segment Connection Below Ground | Pipeline | TEINE - LOVERNA 06-26 TO 11-01-31-27W3 SOLUTION GAS PIPELINES | TEINE ENERGY LTD. | Operating | Natural Gas |  | Steel | 2.219 | 2.219 | 168.3 | 4 | 1 | Z245.1 | 290 | I |  | 5100 | 5103 |  | 1.6 |  | Extruded Poly |  | SHAPEFILE | N
PL-00064 |  | N | 2 | SK PS 00103332 | 2000-09-15 | 800064-002 | 06-26-031-27W3 | 03-26-031-27W3 | Multi Well Battery | Pipeline Segment Connection Below Ground | Pipeline | TEINE - LOVERNA 06-26 TO 11-01-31-27W3 SOLUTION GAS PIPELINES | TEINE ENERGY LTD. | Operating | Natural Gas |  | Steel | 0.203 | 0.203 | 168.3 | 4 | 1 | Z245.1 | 290 | I |  | 5100 | 5103 |  | 1.6 |  | Extruded Poly |  | SHAPEFILE | N
PL-00064 |  | N | 7 | SK PS 00134530 | 2000-09-15 | 800064-007 | 12-12-031-27W3 | 11-01-031-27W3 | Pipeline Segment Connection Below Ground | Gas Plant | Pipeline | TEINE - LOVERNA 06-26 TO 11-01-31-27W3 SOLUTION GAS PIPELINES | TEINE ENERGY LTD. | Operating | Natural Gas |  | Steel | 1.523 | 1.523 | 168.3 | 4 | 1 | Z245.1 | 290 | I |  | 5100 | 5103 |  | 1.6 |  | Extruded Poly |  | SHAPEFILE | N
PL-00064 |  | N | 1 | SK PS 00103331 | 2000-09-15 |  | 04-03-032-27W3 | 06-26-031-27W3 |  |  | Pipeline | TEINE - LOVERNA 06-26 TO 11-01-31-27W3 SOLUTION GAS PIPELINES | TEINE ENERGY LTD. | Cancelled - Duplicate Licences | Natural Gas |  | Steel | 6.47 | 6.47 | 168.3 | 4 | 1 | Z245.1 | 290 | I |  | 5100 | 5103 |  | 1.6 |  | Extruded Poly |  |  | N
PL-00063 | 00063 | N | 3 | SK PS 00103328 | 2000-09-15 | PLRG6SX486 | 10-32-034-26W3 | 05-03-035-26W3 |  |  | Pipeline | Plover Lake Gas Gathering System | STRATHCONA RESOURCES LTD. | Operating | Sour Natural Gas |  | Steel | 1.431 | 1.431 | 114.3 | 4 | 1 | Z245.1 | 359 | II |  | 4799 | 4799 |  | 1.1 |  | Extruded Poly |  | SHAPEFILE | N
PL-00064 |  | N | 5 | SK PS 00134528 | 2000-09-15 | 800064-005 | 08-14-031-27W3 | 16-11-031-27W3 | Pipeline Segment Connection Below Ground | Pipeline Segment Connection Above Ground | Pipeline | TEINE - LOVERNA 06-26 TO 11-01-31-27W3 SOLUTION GAS PIPELINES | TEINE ENERGY LTD. | Operating | Natural Gas |  | Steel | 0.812 | 0.812 | 168.3 | 4 | 1 | Z245.1 | 290 | I |  | 5100 | 5103 |  | 1.6 |  | Extruded Poly |  | SHAPEFILE | N
PL-00064 |  | N | 4 | SK PS 00134527 | 2000-09-15 | 800064-004 | 16-14-031-27W3 | 08-14-031-27W3 | Pipeline Segment Connection Below Ground | Pipeline Segment Connection Below Ground | Pipeline | TEINE - LOVERNA 06-26 TO 11-01-31-27W3 SOLUTION GAS PIPELINES | TEINE ENERGY LTD. | Operating | Natural Gas |  | Steel | 0.825 | 0.825 | 168.3 | 4 | 1 | Z245.1 | 290 | I |  | 5100 | 5103 |  | 1.6 |  | Extruded Poly |  | SHAPEFILE | N
PL-00063 | 00063 | N | 5 | SK PS 00103330 | 2000-09-15 | PLRFG6SX482 | 10-05-035-26W3 | 08-08-035-26W3 | Pipeline Segment Connection Above Ground | Pipeline Segment Connection Above Ground | Pipeline | Plover Lake Gas Gathering System | STRATHCONA RESOURCES LTD. | Operating | Sour Natural Gas |  | Steel | 1.413 | 1.413 | 114.3 | 4 | 1 | Z245.1 | 359 | II |  | 4799 | 4799 |  | 1.1 |  | Extruded Poly |  | SHAPEFILE | N
PL-00064 |  | N | 6 | SK PS 00134529 | 2000-09-15 | 800064-006 | 16-11-031-27W3 | 12-12-031-27W3 | Pipeline Segment Connection Above Ground | Pipeline Segment Connection Below Ground | Pipeline | TEINE - LOVERNA 06-26 TO 11-01-31-27W3 SOLUTION GAS PIPELINES | TEINE ENERGY LTD. | Operating | Natural Gas |  | Steel | 0.848 | 0.848 | 168.3 | 4 | 1 | Z245.1 | 290 | I |  | 5100 | 5103 |  | 1.6 |  | Extruded Poly |  | SHAPEFILE | N
PL-00063 | 00063 | N | 2 | SK PS 00103327 | 2000-09-15 |  | 08-03-035-26W3 | 10-05-035-26W3 |  |  | Pipeline | Plover Lake Gas Gathering System | STRATHCONA RESOURCES LTD. | Cancelled - Duplicate Licences | Sour Natural Gas |  | Steel | 4.2 | 4.2 | 168.3 | 4 | 1 | Z245.1 | 357 | II |  | 4799 | 4799 |  | 1.1 |  | Extruded Poly |  |  | N
PL-00063 | 00063 | N | 1 | SK PS 00103326 | 2000-09-15 |  | 07-02-035-26W3 | 08-03-035-26W3 | Compressor Station | Pipeline Segment Connection Below Ground | Pipeline | Plover Lake Gas Gathering System | STRATHCONA RESOURCES LTD. | Operating | Sour Natural Gas |  | Steel | 1.466 | 1.466 | 114.3 | 4 | 1 | Z245.1 | 359 | II |  | 4799 | 4799 |  | 1.1 |  | Extruded Poly |  | SHAPEFILE | N
PL-00062 | 5337 | N | 2 | SK PS 00125042 | 2000-09-13 |  | 03-34-004-12W2 | 07-34-004-12W2 | Pipeline Segment Connection Below Ground | Pipeline Segment Connection Below Ground | Pipeline | OU-01 (OUNGRE TO MIDALE) (OUNGRE SPUR) | KINGSTON MIDSTREAM SASKATCHEWAN LIMITED | Abandoned | Crude Oil |  | Steel | 0.861 | 0.861 | 168.3 | 3.4 |  | 5L | B |  |  |  | 7033 |  | 0 |  | Coal Tar |  | SHAPEFILE | N
PL-00062 | 5337 | N | 3 | SK PS 00125043 | 2000-09-13 |  | 07-34-004-12W2 | 04-18-005-11W2 | Pipeline Segment Connection Below Ground | Pipeline Segment Connection Below Ground | Pipeline | OU-01 (OUNGRE TO MIDALE) (OUNGRE SPUR) | KINGSTON MIDSTREAM SASKATCHEWAN LIMITED | Operating | Crude Oil |  | Steel | 6.092 | 6.092 | 168.3 | 3.4 |  | 5L | B |  |  |  | 7033 |  | 0 |  | Coal Tar |  | SHAPEFILE | N
PL-00060 | 800060 | N | 1 | SK PS 00103324 | 2000-09-13 | 1 | 05-27-031-28W3 | 08-36-030-29W3 |  |  | Pipeline | AltaGas-Fusilier Solution Gas Pipeline | CAMPUS ENERGY PARTNERS OPERATIONS INC. | Operating | Natural Gas |  | Steel | 8.94 | 9 | 114.3 | 4.8 |  | Z245.1 | 359 | II |  | 7890 | 7890 |  | 0 |  | Extruded Poly |  | SHAPEFILE | N
PL-00062 | 5337 | N | 4 | SK PS 00125044 | 2000-09-13 |  | 04-18-005-11W2 | 02-07-006-10W2 | Pipeline Segment Connection Below Ground |  | Pipeline | OU-01 (OUNGRE TO MIDALE) (OUNGRE SPUR) | KINGSTON MIDSTREAM SASKATCHEWAN LIMITED | Operating | Crude Oil |  | Steel | 13.348 | 13.348 | 168.3 | 3.4 |  | 5L | B |  |  |  | 7033 |  | 0 |  | Coal Tar |  | SHAPEFILE | N
PL-00062 | 5337 | N | 1 | SK PS 00103325 | 2000-09-13 |  | 16-21-002-14W2 | 14-27-004-12W2 |  | Pipeline Segment Connection Below Ground | Pipeline | OU-01 (OUNGRE TO MIDALE) (OUNGRE SPUR) | KINGSTON MIDSTREAM SASKATCHEWAN LIMITED | Operating | Crude Oil |  | Steel | 28.766 | 28.766 | 168.3 | 3.4 |  | 5L | B |  |  |  | 7033 |  | 0 |  | Coal Tar |  | SHAPEFILE | N
PL-00059 | 23.0501.100 | N | 1 | SK PS 00103323 | 2000-09-08 |  | 07-28-047-22W3 | 07-28-047-22W3 |  |  | Pipeline | 23.0501.100 MAIDSTONE NPS 3 LATERAL B | TRANSGAS LIMITED | Operating | Natural Gas |  | Steel | 0.09 | 0.1 | 88.9 | 3.2 | 1 | Z245.1 | 359 | I |  | 20676 | 8205 |  | 1 | Uncoated | Extruded Poly |  | SHAPEFILE | N
PL-00058 | PLI-95106 | N | 1 | SK PS 00103322 | 2000-09-08 |  | 09-06-059-21W3 | 09-06-059-21W3 |  |  | Pipeline | GOODSOIL-ROSETOWN/NORTH (EOG-LOON LAKE TAP-OFF) | TRANSGAS LIMITED | Cancelled - Non-Regulatory | Natural Gas |  | Steel | 0.04 | 0.04 | 88.9 | 0 | [5 empty] | 8619 | 8619 |  | 0 |  |  |  |  | N
PL-00057 | 800057 | N | 1 | SK PS 00103321 | 2000-09-06 | 1 | 11-09-006-05W2 | 05-10-006-05W2 | Multi Well Battery | Multi Well Battery | Pipeline | Upton-Browning S. Lateral | STEEL REEF INFRASTRUCTURE CORP. | Operating | Sour Natural Gas |  | Polyethylene | 1.43 | 1.4 | 114.3 | 6.7 | 1 | XX08 | N/A |  | 345 | 345 | 345 | 3.8 | 1 |  |  | 11 | SHAPEFILE | N
PL-00054 | 800054 | N | 1 | SK PS 00103318 | 2000-08-31 | 1 | 13-18-030-27W3 | 14-07-030-28W3 |  |  | Pipeline | AltaGas-Milton Solution Gas Pipeline | CAMPUS ENERGY PARTNERS OPERATIONS INC. | Operating | Natural Gas |  | Steel | 10.02 | 10 | 114.3 | 4.8 |  | Z245.1 | 359 | II |  | 7890 | 7890 |  | 0 |  | Extruded Poly |  | SHAPEFILE | N
PL-00055 | 800055 | N | 1 | SK PS 00103319 | 2000-08-31 | 1 | 03-25-030-27W3 | 13-18-030-27W3 |  |  | Pipeline | AltaGas-Milton East Gas Pipeline | CAMPUS ENERGY PARTNERS OPERATIONS INC. | Operating | Natural Gas |  | Steel | 11.97 | 12 | 114.3 | 4.8 |  | Z245.1 | 359 | II |  | 7890 | 7890 |  | 0 |  | Extruded Poly |  | SHAPEFILE | N
PL-00056 | 800056 | N | 1 | SK PS 00103320 | 2000-08-31 | 1 | 08-10-030-28W3 | 08-15-030-28W3 |  |  | Pipeline | AltaGas-Milton 8-10 (Viewpoint Res.) Pipeline | CAMPUS ENERGY PARTNERS OPERATIONS INC. | Operating | Natural Gas |  | Steel | 1.24 | 1.27 | 114.3 | 4.8 |  | Z245.1 | 359 | II |  | 7890 | 7890 |  | 0 |  | Extruded Poly |  | SHAPEFILE | N
PL-00050 | 20.2400.100 | N | 1 | SK PS 00103317 | 2000-08-23 |  | 09-07-020-28W3 | 01-08-020-29W3 |  |  | Pipeline | 20.2400.100 BURSTALL NPS 4 LATERAL B | TRANSGAS LIMITED | Operating | Natural Gas |  | Steel | 8.69 | 8.69 | 114.3 | 3.2 | 1 | Z245.1 | 359 | I |  | 16081 | 7826 |  | 1 | Uncoated | Extruded Poly |  | SHAPEFILE | N
PL-00049 | 800049 | N | 1 | SK PS 00103316 | 2000-08-11 | 1 | 11-02-051-26W3 | 12-10-050-26W3 |  |  | Pipeline | PETROVERA-HILLMOND COMPRESSOR STN. GAS PIPELINE | CANADIAN NATURAL RESOURCES LIMITED | Operating | Natural Gas |  | Steel | 8.9 | 8.7 | 168.3 | 3.8 |  | Z245.1 | 290 | I |  |  | 2461 |  | 0 |  |  |  | SHAPEFILE | N
PL-00047 | 800047 | N | 1 | SK PS 00103314 | 2000-08-10 | 1 | 05-18-005-33W1 | 05-18-005-33W1 |  |  | Pipeline | NAL-CANTAL S.SOLUTION GAS LINE | STEEL REEF INFRASTRUCTURE CORP. | Discontinued | Sour Natural Gas |  | Polyethylene | 0.24 | 0.28 | 88.9 | 6.6 |  | HDPE | 13.5 |  |  | 440 | 440 |  | 0 |  |  | 11 | SHAPEFILE | N
PL-00048 | 800048 | N | 1 | SK PS 00103315 | 2000-08-10 | 1 | 01-13-005-34W1 | 01-13-005-34W1 |  |  | Pipeline | Empire-Cantal S. Solution Gas Line | STEEL REEF INFRASTRUCTURE CORP. | Discontinued | Natural Gas |  | Polyethylene | 0.16 | 0.012 | 114.3 | 8.5 |  | HDPE |  |  |  |  | 440 |  | 0 |  |  |  | SHAPEFILE | N
PL-00044 | 800044 | N | 1 | SK PS 00103313 | 2000-06-29 | 1 | 01-15-005-32W1 | 01-15-005-32W1 | Blind End | Blind End | Pipeline | Midale Pet.-Rosebank Solution Gas Line | NOTTINGHAM MIDSTREAM LIMITED | Discontinued | Natural Gas |  | Polyethylene | 0.25 | 0.3 | 88.9 | 6.6 | 1 | 3408 |  |  |  | 689 | 0 |  | 1.2 |  |  |  | SHAPEFILE | N
PL-00042 |  | N | 1 | SK PS 00103311 | 2000-06-13 |  | 11-14-044-25W3 | 07-05-044-24W3 |  |  | Pipeline | BAYTEX-FREEMONT GAS PIPELINE | BAYTEX ENERGY LTD. | Operating | Natural Gas |  | Steel | 7.177 | 7.177 | 114.3 | 3.2 | 1 | Z245.1 | 290 | I |  | 4137 | 4137 |  | 1.2 |  | Extruded Poly |  | SHAPEFILE | N
PL-00043 | 19.2202.100 | N | 1 | SK PS 00103312 | 2000-06-13 |  | 05-13-008-06W2 | 05-13-008-06W2 |  |  | Pipeline | 19.2202.100 KISBEY NPS 3 LATERAL B | TRANSGAS LIMITED | Operating | Natural Gas |  | Steel | 0.19 | 0.2 | 88.9 | 3.2 | 1 | Z245.1 | 359 | I |  | 20676 | 6895 |  | 1 | Uncoated | Extruded Poly |  | SHAPEFILE | N
PL-00041 | 800041 | N | 2 | SK PS 00106665 | 2000-06-08 | 1 | 05-30-005-05W2 | 13-21-004-05W2 | Pipeline Segment Connection Below Ground | Pipeline Segment Connection Below Ground | Pipeline | Empire Energy - Lampman | WHITECAP RESOURCES INC. | Operating | Sour Natural Gas |  | Steel | 11.22 | 11.22 | 114.3 | 4 | 1 | Z245.1 | 359 | I |  | 9930 | 1960 | 78.4 | 1 |  | Extruded Poly | 40 | SHAPEFILE | N
PL-00041 | 800041 | N | 1 | SK PS 00103310 | 2000-06-08 | 1 | 08-14-006-06W2 | 05-30-005-05W2 | Compressor Station | Pipeline Segment Connection Below Ground | Pipeline | Empire Energy - Lampman | WHITECAP RESOURCES INC. | Operating | Sour Natural Gas |  | Steel | 6.845 | 6.845 | 114.3 | 4 | 1 | Z245.1 | 359 | I | 0 | 9930 | 1960 | 78.4 | 1 |  | Extruded Poly | 40 | SHAPEFILE | N
PL-00040 | 800040 | N | 1 | SK PS 00103309 | 2000-05-04 | 800040-001 | 11-32-050-25W3 | 15-29-050-25W3 |  |  | Pipeline | BELLATOR-TANGLEFLAGS WEST LATERAL (SECTION 32) | CENOVUS ENERGY INC. | Abandoned | Crude Oil |  | Steel | 1.67 | 1.6 | 168.3 | 6.4 |  | Z245.1 | 359 | II |  | 9930 | 9930 |  | 0 |  | Fusion Bonded Epoxy |  | SHAPEFILE | N
PL-00039 |  | N | 1 | SK PS 00103308 | 2000-04-27 |  | 12-29-032-24W3 | 16-30-032-24W3 |  |  | Pipeline | PURSUIT-BUFFALO COULEE GAS PIPELINE | TRANSGAS LIMITED | Cancelled - Expired | Natural Gas |  | Steel | 0.224 | 0.224 | 88.9 | 3.2 | 1 | Z245.1 | 359 | I |  | 7309 | 0 |  | 1 |  | Extruded Poly |  |  | N
PL-00038 |  | N | 1 | SK PS 00103307 | 2000-04-27 |  | 11-31-005-11W2 | 01-23-005-12W2 |  |  | Pipeline | MD-27 | KINGSTON MIDSTREAM SASKATCHEWAN LIMITED | Abandoned | Crude Oil |  | Steel | 5.705 | 5.705 | 114.3 | 2.8 | 1 | 5L | B |  |  |  | 4960 |  | 0 |  | Extruded Poly |  | SHAPEFILE | N
PL-00037 |  | N | 1 | SK PS 00103306 | 2000-04-26 |  | 05-24-005-04W2 | 05-14-005-04W2 |  |  | Pipeline | SM-99 | KINGSTON MIDSTREAM SASKATCHEWAN LIMITED | Operating | Crude Oil |  | Steel | 2.144 | 2.144 | 114.3 | 4 | 1 | Z245.1 | 290 | I |  | 4960 | 4960 |  | 0 |  | Extruded Poly |  | SHAPEFILE | N
PL-00036 |  | N | 1 | SK PS 00103305 | 2000-04-18 |  | 01-13-005-12W2 | 01-23-005-12W2 |  |  | Pipeline | MD-66 | KINGSTON MIDSTREAM SASKATCHEWAN LIMITED | Discontinued | Crude Oil |  | Steel | 2.48 | 2.471 | 114.3 | 4 | 1 | Z245.1 | 290 | I |  | 4970 | 4960 |  | 1.5 |  | Extruded Poly |  | SHAPEFILE | N
PL-03180 | PLO-98049 | N | 1 | SK PS 00103304 | 1998-04-23 |  | 14-18-006-15W2 | 12-30-006-15W2 |  |  | Pipeline | LW-02 | KINGSTON MIDSTREAM SASKATCHEWAN LIMITED | Operating | Crude Oil |  | Steel | 2.61 | 2.6 | 114.3 | 4 | 1 | Z245.1 | 290 | I |  |  | 4964 |  | 0 |  | Extruded Poly |  | SHAPEFILE | N
PL-01196 | 801196 | N | 1 | SK PS 00103303 | 1996-03-11 | 1 | 01-24-007-05W2 | 10-13-007-05W2 |  |  | Pipeline | Grad & Walker-Buffalo Head Lateral | STEEL REEF INFRASTRUCTURE CORP. | Operating | Sour Natural Gas |  | Polyethylene | 0.63 | 0.65 | 88.9 | 5.2 |  | 3408 |  |  |  |  | 348 |  | 0 |  |  |  | SHAPEFILE | N
PL-03192 | PLA-95111 | N | 2 | SK PS 00103302 | 1995-10-05 |  | 01-26-006-09W2 | 01-35-006-09W2 |  |  | Pipeline | NB-01 | KINGSTON MIDSTREAM SASKATCHEWAN LIMITED | Abandoned | Crude Oil |  | Steel | 1.628 | 1.628 | 114.3 | 2.8 | 1 | 5L | B | I |  | 4960 | 4960 |  | 0 | Uncoated | Extruded Poly |  | SHAPEFILE | N
PL-03192 | PLA-95111 | N | 1 | SK PS 00103301 | 1995-10-05 |  | 07-28-007-08W2 | 01-35-006-09W2 |  |  | Pipeline | NB-01 | KINGSTON MIDSTREAM SASKATCHEWAN LIMITED | Discontinued | Crude Oil |  | Steel | 12.536 | 12.536 | 114.3 | 2.8 |  | 5L | B | I |  | 4960 | 4960 |  | 0 | Uncoated | Extruded Poly |  | SHAPEFILE | N
PL-01195 | 801195 | N | 1 | SK PS 00103300 | 1995-03-09 | 1 | 07-12-008-04W2 | 11-28-007-04W2 |  |  | Pipeline | Arcola Gathering System | STEEL REEF INFRASTRUCTURE CORP. | Operating | Sour Natural Gas |  | Steel | 6.99 | 7.37 | 168.3 | 4 | 1 | Z245.1 | 359 | II |  | 3000 | 685 | 13.7 | 0 |  | Extruded Poly | 20 | SHAPEFILE | N
PL-01194 | 801194 | N | 1 | SK PS 00103299 | 1994-12-02 | 1 | 01-22-004-33W1 | 16-28-004-33W1 |  |  | Pipeline | Hastings-Nottingham Compressor Lateral | STEEL REEF INFRASTRUCTURE CORP. | Discontinued | Natural Gas |  | Polyethylene | 3.37 | 3.3 | 168 | 15.3 |  | SDR11 | 3406 |  |  |  | 345 |  | 0 |  |  |  | SHAPEFILE | N
PL-05008 | 94039 | N | 1 | SK PS 00103298 | 1994-05-11 |  | 06-30-013-20W3 | 14-30-013-20W3 |  |  | Pipeline | STRIKE ENERGY TOMPKINS 6-30/14-30-13-20 W3M | GALLEON OIL CO. LTD. | Abandoned | Natural Gas |  | Steel | 1.045 | 1.045 | 88.9 | 4.8 |  | Z245.1 | 290 | I |  |  | 6550 |  | 0 |  | Extruded Poly |  |  | N
PL-01074 | PLI-93017 | N | 1 | SK PS 00103296 | 1993-04-02 |  | 08-16-040-28W3 | 13-32-039-26W3 |  |  | Pipeline | SENLAC -EYEHILL EXTENSION | PLAINS CANADA LIQUID PIPELINES ULC | Discontinued | LVP Products | Condensate | Steel | 19.93 | 19.91 | 168.3 | 4 |  | Z245.1 | 359 |  |  |  | 9920 |  | 0 |  | Extruded Poly |  | SHAPEFILE | N
PL-01074 | PLI-93017 | N | 2 | SK PS 00103297 | 1993-04-02 |  | 13-32-039-26W3 | 08-16-040-28W3 |  |  | Pipeline | SENLAC -EYEHILL EXTENSION | PLAINS CANADA LIQUID PIPELINES ULC | Discontinued | LVP Products | Condensate | Steel | 19.93 | 19.91 | 88.9 | 3.2 |  | Z245.1 | 290 | I |  |  | 9920 |  | 0 |  | Extruded Poly |  | SHAPEFILE | N
PL-03183 | 803183 | N | 1 | SK PS 00103295 | 1992-09-01 | 1 | 14-25-003-09W2 | 16-34-003-09W2 |  |  | Pipeline | Hitchcock-Macoun extension (HM 04 Segment) | WHITECAP RESOURCES INC. | Abandoned | Crude Oil |  | Steel | 3.37 | 3.47 | 88.9 | 3.2 |  | Z245.1 | 290 | I |  |  | 9900 |  | 0 |  | Extruded Poly |  | SHAPEFILE | N
PL-01197 | 801197 | N | 1 | SK PS 00103294 | 1991-04-22 | 1 | 03-25-001-33W1 | 01-06-002-32W1 |  |  | Pipeline | Mark Res.-Workman Lateral | STEEL REEF INFRASTRUCTURE CORP. | Abandoned | Sour Natural Gas |  | Polyethylene | 4.23 | 4 | 114.3 | 8.5 |  | 3408 |  |  |  |  | 345 |  | 0 |  |  |  | SHAPEFILE | N
PL-01207 | 33332 | N | 3 | SK PS 00103293 | 1990-01-25 | 1-15-5-4 Abandoned portion | 01-15-005-04W2 | 01-15-005-04W2 |  |  | Pipeline | SM-95 | KINGSTON MIDSTREAM SASKATCHEWAN LIMITED | Abandoned | Crude Oil |  | Steel | 0.05 | 0.08 | 114.3 | 3.2 |  | Z245.1 | 290 | I |  |  | 4960 |  | 0 |  | Extruded Poly |  | SHAPEFILE | N
PL-01207 | 33332 | N | 1 | SK PS 00103291 | 1990-01-25 | 5-14-5-4-W2M to 7-4-5-4-W2M | 05-14-005-04W2 | 07-04-005-04W2 |  |  | Pipeline | SM-95 | KINGSTON MIDSTREAM SASKATCHEWAN LIMITED | Operating | Crude Oil |  | Steel | 4.342 | 4.342 | 114.3 | 3.2 |  | Z245.1 | 290 | I |  |  | 4960 |  | 0 |  | Extruded Poly |  | SHAPEFILE | N
PL-01207 | 33332 | N | 2 | SK PS 00103292 | 1990-01-25 | 11-2-5-4-W2M to 9-10-5-4-W2M | 11-02-005-04W2 | 09-10-005-04W2 |  |  | Pipeline | SM-95 | KINGSTON MIDSTREAM SASKATCHEWAN LIMITED | Operating | Crude Oil |  | Steel | 2.933 | 2.933 | 114.3 | 3.2 |  | Z245.1 | 290 | I |  |  | 4960 |  | 0 |  | Extruded Poly |  | SHAPEFILE | N
PL-06028 | 16.0450.100 | N | 1 | SK PS 00103290 | 1987-12-22 |  | 04-21-014-28W3 | 09-12-013-29W3 |  |  | Pipeline | HATTON - BITTER LAKE NPS 6 | TRANSGAS LIMITED | Operating | Natural Gas |  | Steel | 13.31 | 13.32 | 168.3 | 3.9 |  | Z245.1 | 290 | I |  | 10752 | 6800 |  | 1 | Uncoated | Extruded Poly |  | SHAPEFILE | N
PL-03165 | 24549 | N | 1 | SK PS 00103289 | 1985-01-24 |  | 02-09-003-06W2 | 16-08-004-05W2 |  |  | Pipeline | SM-94 | KINGSTON MIDSTREAM SASKATCHEWAN LIMITED | Abandoned | Crude Oil |  | Steel | 14.23 | 14.35 | 88.9 | 3.2 |  | 5L | X42 |  |  |  | 4960 |  | 1.5 |  | Extruded Poly |  | SHAPEFILE | N
PL-01230 | 801230 | N | 1 | SK PS 00103288 | 1982-11-23 | 1 | 15-31-003-02W2 | 14-31-003-02W2 |  |  | Pipeline | Alameda Oil Extension - 1980 (AD9-3) | SATURN OIL & GAS INC. | Operating | Oil Well Effluent |  | Steel | 0.49 | 0.45 | 88.9 | 3.2 |  | Z245.3 | 42 | I |  |  | 1000 |  | 0 |  |  |  | SHAPEFILE | N
PL-01269 | 801269 | N | 2 | SK PS 00103286 | 1979-03-21 | 2 | 11-28-006-05W2 | 09-01-007-05W2 |  |  | Pipeline | BROWNING - ARCOLA GAS SYSTEM | STEEL REEF INFRASTRUCTURE CORP. | Discontinued | Sour Natural Gas |  | Steel | 6.78 | 8 | 60.3 | 3.5 |  | 5L | X42 |  |  | 3116 | 3116 | 34.28 | 0 |  | Poly Tape | 11 | SHAPEFILE | N
PL-01269 | 801269 | N | 1 | SK PS 00103285 | 1979-03-21 | 3 | 07-12-008-04W2 | 15-35-005-03W2 |  |  | Pipeline | BROWNING - ARCOLA GAS SYSTEM | STEEL REEF INFRASTRUCTURE CORP. | Discontinued | Sour Natural Gas |  | Steel | 30.05 | 30 | 88.9 | 3.2 |  | 5L | X42 |  |  | 6203 | 827 | 9.1 | 0 |  | Poly Tape | 11 | SHAPEFILE | N
PL-01269 | 801269 | N | 3 | SK PS 00103287 | 1979-03-21 | 1 | 09-01-007-05W2 | 11-28-007-04W2 |  |  | Pipeline | BROWNING - ARCOLA GAS SYSTEM | STEEL REEF INFRASTRUCTURE CORP. | Discontinued | Sour Natural Gas |  | Polyethylene | 7.9 | 7.5 | 60.3 | 3.5 | 1 | 3408 |  |  |  | 345 | 345 |  | 1.2 |  |  | 11 | SHAPEFILE | N
PL-01255 | 801255 | N | 1 | SK PS 00103284 | 1978-02-13 | 1 | 02-07-006-32W1 | 07-01-006-33W1 |  |  | Pipeline | STEELMAN GAS GATHERING SYSTEM - ALIDA EXTENSION | SATURN OIL & GAS INC. | Operating | Natural Gas |  | Steel | 2.14 | 2.253 | 88.9 | 2.8 |  | 5L | X42 |  |  |  | 8963 |  | 0 |  |  |  | SHAPEFILE | N
PL-01231 | 801231 | N | 1 | SK PS 00103283 | 1975-09-24 | 1 | 07-33-007-13W2 | 01-03-008-13W2 |  |  | Pipeline | 4" 7 Extension (Hume Extension) | VALLEYVIEW PETROLEUMS LTD. | Operating | Oil Well Effluent |  | Steel | 2.53 | 2.493 | 114.3 | 2.8 |  | 5L | X42 |  |  |  | 4964 |  | 0 |  |  |  | SHAPEFILE | N
PL-02071 | 802071 | N | 2 | SK PS 00103282 | 1965-11-05 | 2 | 09-15-004-05W2 | 09-22-004-05W2 | Multi Well Battery | Pipeline Segment Connection Above Ground | Pipeline | Steelman Gas Transmission Line | STEEL REEF INFRASTRUCTURE CORP. | Abandoned | Natural Gas |  | Polyethylene | 1.54 | 1.54 | 114.3 | 8.6 | 1 | XX08 | N/A |  | 441.6 |  | 160 |  | 1.2 | Uncoated | Uncoated |  | SHAPEFILE | N
PL-02071 | 802071 | N | 1 | SK PS 00103281 | 1965-11-05 | 1 | 14-21-004-05W2 | 13-36-003-05W2 |  |  | Pipeline | Steelman Gas Transmission Line | STEEL REEF INFRASTRUCTURE CORP. | Abandoned | Natural Gas |  | Steel | 8.74 | 9.33 | 219.1 | 3.2 | 1 | A120 | B |  |  | 441 | 441 |  | 1.2 | Uncoated | Poly Tape |  | SHAPEFILE | N
PL-01244 | 3486 | N | 2 | SK PS 00103280 | 1960-04-12 | Inactive Segment | 01-03-007-01W2 | 10-14-006-01W2 |  |  | Pipeline | PK-01 | KINGSTON MIDSTREAM SASKATCHEWAN LIMITED | Discontinued | Crude Oil |  | Steel | 5.91 | 5.917 | 168.3 | 3.2 | 1 | 5L | B |  |  | 4960 | 4137 |  | 0 | Uncoated | Coal Tar |  | SHAPEFILE | N
PL-01244 | 3486 | N | 1 | SK PS 00103279 | 1960-04-12 | Active Segment | 13-29-009-01W2 | 01-03-007-01W2 |  |  | Pipeline | PK-01 | KINGSTON MIDSTREAM SASKATCHEWAN LIMITED | Operating | Crude Oil |  | Steel | 27.64 | 27.765 | 168.3 | 3.2 | 1 | 5L | B |  |  | 4960 | 4137 |  | 0 | Uncoated | Coal Tar |  | SHAPEFILE | N
PL-04458 | 18.1100.100 | N | 2 | SK PS 00122850 |  |  | 02-32-019-01W2 | 03-32-019-01W2 |  |  | Pipeline | 18.1100.100 ESTERHAZY-STOCKHOLM NPS 2 | TRANSGAS LIMITED | Abandoned | Natural Gas |  | Steel | 0.283 | 0.283 | 60.3 | 3.2 | 1 | 5L | B |  | 20463.02 | 15347 | 6205 | 0.04 | 1 | Uncoated | Poly Tape | 0.006 | SHAPEFILE | N
PL-16080 | 17.2000.200 | N | 2 | SK PS 00207649 |  |  | 15-15-020-21W2 | 02-22-020-21W2 |  |  | Pipeline | 17.2000.200 LUMSDEN - BULYEA NPS 4 | TRANSGAS LIMITED | Abandoned | Natural Gas |  | Steel | 0.206 | 0.206 | 114.3 | 4.8 | 1 | 5L | B |  |  | 10121 | 6205 | 0.04 | 1 | Uncoated | Extruded Poly | 0.006 | SHAPEFILE | N
PL-04471 | 16.1500.200 | N | 2 | SK PS 00208414 |  |  | 05-03-012-18W3 | 03-03-012-18W3 |  |  | Pipeline | 16.1500.200 BONE CREEK NPS 2 LATERAL | TRANSGAS LIMITED | Abandoned | Natural Gas |  | Steel | 0.16 | 0.16 | 60.3 | 2.1 | 1 | 5L | A |  |  | 8651 | 6205 | 0.04 | 1 | Uncoated | Extruded Poly | 0.006 | SHAPEFILE | N
PL-00034390 |  | N | 1 | SK PS 00208680 |  |  | 15-14-036-07W3 |  |  |  | Pipeline |  | POTASH CORPORATION OF SASKATCHEWAN INC. | Abandoned | Natural Gas |  | Steel | 2.367 | 2.367 | 355.6 | 6.4 | 2 | 5L | X46 |  |  | 9128 | 6205 | 0.04 | 1 | Uncoated | Asphalt Enamel | 0.006 | SHAPEFILE | N
PL-01226 | 14770 | N | 2 | SK PS 00106736 |  |  | 13-20-018-24W2 | 04-19-018-24W2 |  |  | Pipeline | STONEY BEACH PUMP STATION TO MIDPOINT - LINE 1 | MOOSE JAW REFINERY PARTNERSHIP | Abandoned | Crude Oil | Blended Crude Oil | Steel | 2.316 | 2.316 | 219.1 | 4.8 | 1 | Z245.1 | 359 | I |  | 9930 | 9930 |  | 1 | Uncoated | Extruded Poly | 0 | SHAPEFILE | Y | Large Permanent Watercourse
PL-11014 | 811014 | N | 2 | SK PS 00137373 |  |  | 08-11-049-24W3 | 05-12-049-24W3 |  |  | Pipeline | Pikes Peak Lateral - 8PIKS | CENOVUS ENERGY INC. | Abandoned | Crude Oil | Blended Crude Oil | Steel | 0.045 | 0.045 | 219.1 | 5.6 | 1 | Z245.1 | 359 | II |  | 9930 | 9930 |  | 1.5 | Uncoated | Extruded Poly | 0 | SHAPEFILE | N
PL-04434 | 06.0800.100 | N | 2 | SK PS 00137967 |  |  | 07-10-046-14W2 | 07-10-046-14W2 |  |  | Pipeline | 06.0800.100 TISDALE - NIPAWIN NPS 4 | TRANSGAS LIMITED | Abandoned | Natural Gas |  | Steel | 0.195 | 0.195 | 114.3 | 4.8 | 2 | 5L | B |  |  | 16193 | 6205 | 0.04 | 1 | Uncoated | Asphalt Enamel | 0.006 | SHAPEFILE | N
PL-04493 | 09.0100.100 | N | 5 | SK PS 00107102 |  |  | 12-01-036-15W3 | 12-01-036-15W3 | Meter Station | Pipeline Segment Connection Below Ground | Pipeline | 09.0100.100 COLEVILLE - BIGGAR NPS 14 | TRANSGAS LIMITED | Abandoned | Natural Gas |  | Steel | 0.144 | 0.144 | 355.6 | 6.4 | 1 | 5L | X46 |  | 9128.46 | 9128.46 | 6205 | 0.04 | 1 | Uncoated | Asphalt Enamel | 0.006 | SHAPEFILE | N
PL-00000142 | 27.0900.200 | N | 2 | SK PS 00107146 |  |  | 04-16-017-30W1 | 04-16-017-30W1 | Pipeline Segment Connection Above Ground | Pipeline Segment Connection Above Ground | Pipeline | 27.0900.200 Welwyn NPS 6 Lateral B | TRANSGAS LIMITED | Abandoned | Natural Gas |  | Steel | 0.144 | 0.144 | 168.3 | 3.2 | 1 | Z245.1 | 359 | I | 10921 | 10921 | 6205 | 0.04 | 1 | Uncoated | Extruded Poly | 0.006 | SHAPEFILE | N
PL-16084 | 17.2001.200 | N | 2 | SK PS 00209262 |  |  | 14-23-020-21W2 | 11-23-020-21W2 |  |  | Pipeline | 17.2001.200 CRAVEN NPS 2 LATERAL | TRANSGAS LIMITED | Abandoned | Natural Gas |  | Steel | 0.159 | 0.159 | 60.3 | 3.9 | 1 | 5L | B |  |  | 24939 | 6205 | 0.04 | 1 | Uncoated | Extruded Poly | 0.006 | SHAPEFILE | N
PL-16092 | 12.0100.200 | N | 2 | SK PS 00177703 |  |  | 14-35-033-24W2 | 10-36-033-24W2 |  |  | Pipeline | 12.0100.200 NEELY - LANIGAN NPS 8 | TRANSGAS LIMITED | Abandoned | Natural Gas |  | Steel | 1.849 | 1.849 | 219.1 | 4.2 | 1 | API-5L | 290 |  | 8894.57 | 10121 | 6550 | 0 | 1 |  | Coal Tar | 0 | SHAPEFILE | N
PL-03177 | PLA-98132 | N | 5 | SK PS 00209096 |  |  | 13-25-009-34W1 | 16-26-009-34W1 |  |  | Pipeline | EP-01 | KINGSTON MIDSTREAM SASKATCHEWAN LIMITED | Abandoned | Crude Oil | Blended Crude Oil | Steel | 0.173 | 0.173 | 114.3 | 3.2 |  | Z245.1 | 290 | I |  | 12990 | 4960 |  | 0 |  | Coal Tar | 0.05 | SHAPEFILE | N
PL-03280 | 19.2700.100 | N | 3 | SK PS 00107369 |  |  | 16-13-007-03W2 | 01-24-007-03W2 |  |  | Pipeline | 19.2700.100 CARLYLE - ARCOLA NPS 4 | TRANSGAS LIMITED | Abandoned | Natural Gas |  | Steel | 0.301 | 0.301 | 114.3 | 4.8 | 1 | 5L | B |  | 16193.18 | 12145 | 6205 | 0.04 | 1 | Uncoated | Extruded Poly | 0.006 | SHAPEFILE | N
PL-04233 | 02.0310.100 | N | 2 | SK PS 00138208 |  |  | 11-28-053-25W3 | 12-28-053-25W3 |  |  | Pipeline | 02.0310.100 FRENCHMAN BUTTE NPS 4 LATERAL A | TRANSGAS LIMITED | Abandoned | Natural Gas |  | Steel | 0.377 | 0.377 | 114.3 | 3.2 |  | Z245.1 | 241 |  |  |  | 8138 | 0.05 | 0 |  | Extruded Poly | 0.006 | SHAPEFILE | N
PL-04424 | 15.0100.100 | N | 2 | SK PS 00209637 |  |  | 02-03-027-15W3 | 16-33-026-15W3 |  |  | Pipeline | 15.0100.100 SUCCESS - ROSETOWN NPS 10 | TRANSGAS LIMITED | Abandoned | Natural Gas |  | Steel | 0.148 | 0.148 | 273.1 | 5.6 | 1 | 5L | X46 |  |  | 10400 | 6205 | 0 | 1 | Uncoated | Asphalt Enamel | 0 | SHAPEFILE | N
PL-03230 | 1434 | N | 7 | SK PS 00136682 |  |  | 01-20-017-25W2 | 04-21-017-25W2 |  |  | Pipeline | CANTUAR-REGINA TRANSMISSION LINE | PLAINS CANADA LIQUID PIPELINES ULC | Abandoned | Crude Oil |  | Steel | 0.153 | 0.153 | 406.4 | 6.4 |  | Z245.1 | 317 | I |  |  | 7100 |  | 0 |  | Coal Tar | 0 |  | N
PL-18090 | 818090 | N | 2 | SK PS 00170279 |  |  | 16-05-048-21W3 | 13-04-048-21W3 |  |  | Pipeline | Edam - Neilburg Pipeline System 8EDAM | CENOVUS ENERGY INC. | Abandoned | LVP Products | Condensate | Steel | 0.091 | 0.091 | 219.1 | 4.8 |  | Z245.1 | 359 | I |  | 12583 | 9440 | 0 | 1.8 | Uncoated | Fusion Bonded Epoxy | 0 | SHAPEFILE | N
PL-04341 | 06.0910.100 | N | 2 | SK PS 00107258 |  |  | 02-11-047-14W2 | 03-11-047-14W2 |  |  | Pipeline | 06.0910.100 ARMLEY NPS 4 LATERAL | TRANSGAS LIMITED | Abandoned | Natural Gas |  | Steel | 0.245 | 0.245 | 114.3 | 3.2 | 1 | Z245.1 | 290 | I |  | 12990 | 7112 | 0.04 | 1 | Uncoated | Extruded Poly | 0.006 | SHAPEFILE | N
PL-04482 | 13.1500.200 | N | 2 | SK PS 00120956 |  |  | 08-08-026-04W2 | 09-08-026-04W2 |  |  | Pipeline | 13.1500.200 YORKTON - CANORA NPS 8 | TRANSGAS LIMITED | Abandoned | Natural Gas |  | Steel | 0.179 | 0.179 | 219.1 | 4.8 | 1 | 5L | X42 |  |  | 7624 | 6205 | 0.04 | 1 | Uncoated | Asphalt Enamel | 0.006 | SHAPEFILE | N
PL-17052 |  | N | 5 | SK PS 00208550 |  |  | 12-21-045-21W2 | 11-21-045-21W2 |  |  | Pipeline |  | TRANSGAS LIMITED | Abandoned | Natural Gas |  | Steel | 0.238 | 0.238 | 168.3 | 4.8 | 1 | 5L | X42 |  |  | 9925 | 6205 | 0.04 | 1 | Uncoated | Asphalt Enamel | 0.006 | SHAPEFILE | N
PL-14032 | 12.1200.100 | N | 2 | SK PS 00177704 |  |  | 14-35-033-24W2 | 10-36-033-24W2 |  |  | Pipeline | 12.1200.100 PLUNKETT - LANIGAN NPS 12 | TRANSGAS LIMITED | Abandoned | Natural Gas |  | Steel | 1.872 | 1.872 | 323.9 | 6.4 | 1 | Z245.1 | 359 | II | 11349.68 | 8756 | 8619 | 0.05 | 1 | Uncoated | Extruded Poly | 0.006 | SHAPEFILE | N
PL-09010 | 08.1270.100 | N | 6 | SK PS 00106768 |  |  | 13-17-031-23W3 | 04-20-031-23W3 |  | Pipeline Segment Connection Below Ground | Pipeline | 08.1270.100 COLEVILLE NPS 12 LATERAL E | TRANSGAS LIMITED | Abandoned | Natural Gas |  | Steel | 0.306 | 0.326 | 323.9 | 5.6 | 1 | Z245.1 | 359 | II |  | 7929 | 7929 | 0.05 | 1.2 |  | Extruded Poly | 0.006 | SHAPEFILE | N
PL-01097 | 13.1800.100 | N | 2 | SK PS 00124181 |  |  | 07-03-030-32W1 | 09-03-030-32W1 |  |  | Pipeline | 13.1800.100 KAMSACK-TOGO LATERAL | TRANSGAS LIMITED | Abandoned | Natural Gas |  | Steel | 0.441 | 0.441 | 88.9 | 3.2 | 1 | Z245.3 | 241 | I | 13879.87 | 10410 | 6783 | 0.04 | 1 | Uncoated | Extruded Poly | 0.006 | SHAPEFILE | N
PL-18102 | 05.0200.300 | N | 2 | SK PS 00209733 |  |  | 09-35-045A-27W2 |  |  |  | Pipeline | 05.0200.300 ST.LOUIS - PRINCE ALBERT NPS 10 | TRANSGAS LIMITED | Abandoned | Natural Gas |  | Steel | 0.673 | 0.673 | 273.1 | 6.4 | 1 | 5L | X42 |  | 10873.67 | 8158 | 5516 | 0.03 | 1 | Uncoated | Asphalt Enamel | 0.006 | SHAPEFILE | N
PL-01098 | 27.0800.100 | N | 2 | SK PS 00107148 |  |  | 13-23-014-30W1 | 13-23-014-30W1 |  |  | Pipeline | 27.0800.100 MOOSOMIN - WELWYN NPS 6 | TRANSGAS LIMITED | Abandoned | Natural Gas |  | Steel | 0.063 | 0.063 | 168.3 | 4 | 1 | Z245.1 | 359 | II | 13651.81 | 9925 | 8274 | 0.05 | 1 | Uncoated | Extruded Poly | 0.006 | SHAPEFILE | N
PL-04493 | 09.0100.100 | N | 3 | SK PS 00106767 |  |  | 04-20-031-23W3 | 03-20-031-23W3 |  | Pipeline Segment Connection Below Ground | Pipeline | 09.0100.100 COLEVILLE - BIGGAR NPS 14 | TRANSGAS LIMITED | Abandoned | Natural Gas |  | Steel | 0.387 | 0.382 | 355.6 | 6.4 | 1 | 5L | X46 |  |  | 9128 | 6205 | 0.04 | 1 | Uncoated | Asphalt Enamel | 0.006 | SHAPEFILE | N
PL-04493 | 09.0100.100 | N | 4 | SK PS 00106933 |  |  | 13-23-033-20W3 | 04-26-033-20W3 | Meter Station | Pipeline Segment Connection Below Ground | Pipeline | 09.0100.100 COLEVILLE - BIGGAR NPS 14 | TRANSGAS LIMITED | Abandoned | Natural Gas |  | Steel | 0.148 | 0.148 | 355.6 | 6.4 | 1 | 5L | X46 |  | 9128.46 | 9128.46 | 6205 | 0.04 | 1 | Uncoated | Asphalt Enamel | 0.006 | SHAPEFILE | N
PL-00005605 | 06-09-004-20W3M MWB SW Flowline | N | 3 | SK PS 00121771 |  |  | 06-09-004-20W3 | 03-09-004-20W3 | Multi Well Battery | Pipeline Segment Connection Below Ground | Flowline | 06-09-004-20W3 MWB SW Flowline - Retro | DURHAM CREEK ENERGY LTD. | Abandoned | Salt water |  | Composite | 0.372 | 0.372 | 128 | 14.5 | 1 | FCLP | 801 |  |  |  | 13300 |  |  | Uncoated |  | 0 | SHAPEFILE | N
PL-04497 | 10.0560.100 | N | 2 | SK PS 00106913 |  |  | 14-11-029-19W3 | 03-14-029-19W3 |  |  | Pipeline | 10.0560.100 BROCK - SASKATOON NPS 10 | TRANSGAS LIMITED | Abandoned | Natural Gas |  | Steel | 0.159 | 0.159 | 273.1 | 6.4 | 1 | 5L | B |  | 9036.4 | 6780 | 6205 | 0.04 | 1 | Uncoated | Asphalt Enamel | 0.006 | SHAPEFILE | N
PL-04202 | 07.0520.100 | N | 4 | SK PS 00124041 |  |  | 05-18-037-21W2 | 04-18-037-21W2 |  |  | Pipeline | 07.0520.100 HUMBOLDT - QUILL LAKE NPS 6 | TRANSGAS LIMITED | Abandoned | Natural Gas |  | Steel | 0.334 | 0.334 | 168.3 | 4.8 | 1 | 5L | X42 |  | 13233.51 | 9263 | 6205 | 0.04 | 1 | Uncoated | Extruded Poly | 0.006 | SHAPEFILE | N
PL-07006 | 807006 | N | 4 | SK PS 00144958 |  |  | 12-19-002-31W1 | 10-24-002-32W1 |  |  | Pipeline | Wolstitmor Gathering System -- Pierson Pipeline | NOTTINGHAM MIDSTREAM LIMITED | Abandoned | Natural Gas |  | Polyethylene | 1 | 1 | 168.3 | 18.7 | 1 | 3408 | 9 |  |  | 689 | 689 |  | 1.2 | Uncoated | Uncoated | 10 |  | N
PL-05040 | 09.1900.100 | N | 2 | SK PS 00106934 |  |  | 14-19-033-19W3 | 03-30-033-19W3 |  |  | Pipeline | 09.1900.100 STRANRAER NPS 4 LATERAL A | TRANSGAS LIMITED | Abandoned | Natural Gas |  | Steel | 0.098 | 0.098 | 114.3 | 3.2 | 1 | Z245.1 | 359 | I |  | 16081 | 8619 | 0.05 | 1 | Uncoated | Extruded Poly | 0.006 | SHAPEFILE | N
PL-04164 | 03.0250.100 | N | 3 | SK PS 00106769 |  |  | 04-20-031-23W3 | 04-20-031-23W3 |  | Pipeline Segment Connection Below Ground | Pipeline | 03.0250.100 PLOVER LAKE - COLEVILLE NPS 8 | TRANSGAS LIMITED | Abandoned | Natural Gas |  | Steel | 0.122 | 0.122 | 219.1 | 4 | 1 | Z245.1 | 317 | I |  | 9260 | 7309 | 0.04 | 1 | Uncoated | Extruded Poly | 0.006 | SHAPEFILE | N
PL-04202 | 07.0520.100 | N | 3 | SK PS 00106596 |  |  |  | 12-22-037-22W2 |  |  | Pipeline | 07.0520.100 HUMBOLDT - QUILL LAKE NPS 6 | TRANSGAS LIMITED | Abandoned | Natural Gas |  | Steel | 1.999 | 2 | 168.3 | 4.8 | 1 | 5L | X42 |  |  | 9263 | 6205 | 0.04 | 1 | Uncoated | Extruded Poly | 0.006 | SHAPEFILE | N
PL-04380 | 09.0500.100 | N | 2 | SK PS 00106935 |  |  | 03-30-033-19W3 | 14-19-033-19W3 |  |  | Pipeline | 09.0500.100 PLENTY NPS 2 LATERAL | TRANSGAS LIMITED | Abandoned | Natural Gas |  | Steel | 0.096 | 0.096 | 60.3 | 3.9 | 1 | 5L | B |  |  | 24939 | 6205 | 0.04 | 1 | Uncoated |  | 0.006 | SHAPEFILE | N
PL-04469 | 19.0700.100 | N | 2 | SK PS 00129824 |  |  | 14-30-008-14W2 | 13-30-008-14W2 |  |  | Pipeline | 19.0700.100 WEYBURN REGULATOR - BENGOUGH | TRANSGAS LIMITED | Abandoned | Natural Gas |  | Steel | 0.302 | 0.302 | 114.3 | 3.2 | 1 | 5L | B |  | 10795.45 | 10795 | 6895 | 0.04 | 1 | Uncoated | Extruded Poly | 0.006 | SHAPEFILE | N
PL-04410 | 08.0105.100 | N | 3 | SK PS 00106770 |  |  | 02-19-031-23W3 | 04-20-031-23W3 |  | Pipeline Segment Connection Below Ground | Pipeline | 08.0105.100 SMILEY-COLEVILLE NPS 8 | TRANSGAS LIMITED | Abandoned | Natural Gas |  | Steel | 0.698 | 22.3 | 219.1 | 4.8 | 1 | Z245.3 | 290 | I |  | 7624 | 8618 | 0.05 | 1 |  | Poly Tape | 0.006 | SHAPEFILE | N
PL-04352 | 13.2000.100 | N | 6 | SK PS 00107364 |  |  | 05-27-034-05W2 | 03-27-034-05W2 |  |  | Pipeline | 13.2000.100 PREECEVILLE - STENEN NPS 4 | TRANSGAS LIMITED | Abandoned | Natural Gas |  | Steel | 0.377 | 0.377 | 114.3 | 4.8 | 1 | 5L | B |  | 16193.18 | 12145 | 6205 | 0.03 | 1 | Uncoated | Asphalt Enamel | 0.006 | SHAPEFILE | N
PL-04128 | 10.0100.100 | N | 3 | SK PS 00106766 |  |  | 04-20-031-23W3 | 03-20-031-23W3 |  | Pipeline Segment Connection Below Ground | Pipeline | 10.0100.100 COLEVILLE-BROCK NPS 10 | TRANSGAS LIMITED | Abandoned | Natural Gas |  | Steel | 0.344 | 0.378 | 254 | 6.4 |  | 5L | B |  |  |  | 6205 | 0.04 | 0 |  |  | 0.006 | SHAPEFILE | N
PL-04099 | 17.2000.100 | N | 2 | SK PS 00208418 |  |  | 15-04-019-21W2 | 10-04-019-21W2 |  |  | Pipeline | 17.2000.100 GRAND COULEE - LUMSDEN NPS 6 | TRANSGAS LIMITED | Abandoned | Natural Gas |  | Steel | 0.48 | 0.48 | 168.3 | 4.8 | 1 | 5L | B |  |  | 8248 | 6205 | 0.04 | 1 | Uncoated | Extruded Poly | 0.006 | SHAPEFILE | N